## Z2B B5 MH
Structure Name | Description | Structure Style | Easting | Northing | Rim Elevation | Connected Pipes | Reference Surface | Surface Elevation | Auto Surface Adjust | Surface Adjustment | Reference Alignment | Station | Offset | Rule Set Style | Override Rule Set | Inner Width | Inner Length | Outer Height | Cone Height | Rim to Sump Height | Control Sump By | Sump Depth | Sump Elevation | Floor Thickness | Wall Thickness | Headwall Base Thickness | Headwall Base Width | Frame | Frame Width | Frame Height | Frame Length | Cover | Grate | Rotation Angle | Outer Length | Outer Width | Vertical Pipe Clearance | Barrel Pipe Clearance | Barrel Height | Slab Thickness | Part Type | Part Subtype | Part Description | Part Size Name | Shape | Rule Violations | Property Sets
DMH-275 | C | Sewer Manhole | 440859.0249 | 1824660.5254 | 38.22 | P-268 (1), P-262, P-254 (1) | <None> |  | Yes | 0 | <None> |  |  | Basic | No | 1500.000mm |  | 3270.000mm | 600.000mm | 3.12 | Elevation | 0 | 35.1 | 150.000mm | 125.000mm |  |  | Standard | 0.000in | 100.000mm | 450.000mm | Standard | Standard | 0° 0' 0.000" |  | 1750.000mm | 1300.000mm | 600.000mm | 0.000in | 0.000in | Junction Structure | Eccentric |  | Eccentric Structure 1,500 dia 450 x 450 frame 600 cone 125 wall 150 floor | Cylinder | 0 | 0
DMH-280 | C | Sewer Manhole | 440936.3295 | 1824674.3856 | 38.525 | P-272 (1), P-273 | <None> |  | Yes | 0 | <None> |  |  | Basic | No | 1500.000mm |  | 2854.544mm | 600.000mm | 2.7045 | Elevation | 0 | 35.82 | 150.000mm | 125.000mm |  |  | Standard | 0.000in | 100.000mm | 450.000mm | Standard | Standard | 0° 0' 0.000" |  | 1750.000mm | 1300.000mm | 600.000mm | 0.000in | 0.000in | Junction Structure | Eccentric |  | Eccentric Structure 1,500 dia 450 x 450 frame 600 cone 125 wall 150 floor | Cylinder | 0 | 0
DMH-853 | C | Sewer Manhole | 441009.9282 | 1824805.69 | 39.778 | P-813, P-812 (1) | <None> |  | Yes | 0 | <None> |  |  | Basic | No | 1500.000mm |  | 2977.827mm | 600.000mm | 2.8278 | Elevation | 0 | 36.95 | 150.000mm | 125.000mm |  |  | Standard | 0.000in | 100.000mm | 450.000mm | Standard | Standard | 0° 0' 0.000" |  | 1750.000mm | 1300.000mm | 600.000mm | 0.000in | 0.000in | Junction Structure | Eccentric |  | Eccentric Structure 1,500 dia 450 x 450 frame 600 cone 125 wall 150 floor | Cylinder | 0 | 0
DMH-871 | C | Sewer Manhole | 441161.541 | 1824660.5297 | 39.342 | P-828 (1), P-831, P-830 (1) | <None> |  | Yes | 0 | <None> |  |  | Basic | No | 1500.000mm |  | 2682.000mm | 600.000mm | 2.532 | Elevation | 0 | 36.81 | 150.000mm | 125.000mm |  |  | Standard | 0.000in | 100.000mm | 450.000mm | Standard | Standard | 0° 0' 0.000" |  | 1750.000mm | 1300.000mm | 600.000mm | 0.000in | 0.000in | Junction Structure | Eccentric |  | Eccentric Structure 1,500 dia 450 x 450 frame 600 cone 125 wall 150 floor | Cylinder | 0 | 0
DMH-872 | C | Sewer Manhole | 441161.5409 | 1824689.8316 | 39.4 | P-831, P-832 (1) | <None> |  | Yes | 0 | <None> |  |  | Basic | No | 1500.000mm |  | 2620.069mm | 600.000mm | 2.4701 | Elevation | 0 | 36.93 | 150.000mm | 125.000mm |  |  | Standard | 0.000in | 100.000mm | 450.000mm | Standard | Standard | 0° 0' 0.000" |  | 1750.000mm | 1300.000mm | 600.000mm | 0.000in | 0.000in | Junction Structure | Eccentric |  | Eccentric Structure 1,500 dia 450 x 450 frame 600 cone 125 wall 150 floor | Cylinder | 0 | 0
DMH-887 | C | Sewer Manhole | 441005.284 | 1824660.5272 | 38.69 | P-847 (1), P-846 (1), CO-296(1) | <None> |  | Yes | 0 | AV B60 (1) | 0+000.00 | 0 | Basic | No | 1500.000mm |  | 4290.830mm | 600.000mm | 4.1408 | Elevation | 0 | 34.549 | 150.000mm | 125.000mm |  |  | Standard | 0.000in | 100.000mm | 450.000mm | Standard | Standard | 0° 0' 0.000" |  | 1750.000mm | 1300.000mm | 600.000mm | 0.000in | 0.000in | Junction Structure | Eccentric |  | Eccentric Structure 1,500 dia 450 x 450 frame 600 cone 125 wall 150 floor | Cylinder | 0 | 0
DMH-889 | C | Sewer Manhole | 441083.5447 | 1824660.5285 | 39.049 | P-845 (1), P-848, P-1959 (1) | <None> |  | Yes | 0 | <None> |  |  | Basic | No | 1500.000mm |  | 3367.014mm | 600.000mm | 3.217 | Elevation | 0 | 35.832 | 150.000mm | 125.000mm |  |  | Standard | 0.000in | 100.000mm | 450.000mm | Standard | Standard | 0° 0' 0.000" |  | 1750.000mm | 1300.000mm | 600.000mm | 0.000in | 0.000in | Junction Structure | Eccentric |  | Eccentric Structure 1,500 dia 450 x 450 frame 600 cone 125 wall 150 floor | Cylinder | 0 | 0
DMH-906 | C | Sewer Manhole | 441083.5422 | 1824853.0671 | 40.072 | P-862, P-866 (1) | <None> |  | Yes | 0 | <None> |  |  | Basic | No | 1500.000mm |  | 3422.426mm | 600.000mm | 3.2724 | Elevation | 0 | 36.8 | 150.000mm | 125.000mm |  |  | Standard | 0.000in | 100.000mm | 450.000mm | Standard | Standard | 0° 0' 0.000" |  | 1750.000mm | 1300.000mm | 600.000mm | 0.000in | 0.000in | Junction Structure | Eccentric |  | Eccentric Structure 1,500 dia 450 x 450 frame 600 cone 125 wall 150 floor | Cylinder | 0 | 0
DMH-1668 | C | Sewer Manhole | 441793.7107 | 1824823.0671 | 35.702 | P-1610, P-1608 | <None> |  | Yes | 0 | <None> |  |  | Basic | No | 1500.000mm |  | 3372.189mm | 600.000mm | 3.2222 | Elevation | 0 | 32.48 | 150.000mm | 125.000mm |  |  | Standard | 0.000in | 100.000mm | 450.000mm | Standard | Standard | 0° 0' 0.000" |  | 1750.000mm | 1300.000mm | 600.000mm | 0.000in | 0.000in | Junction Structure | Eccentric |  | Eccentric Structure 1,500 dia 450 x 450 frame 600 cone 125 wall 150 floor | Cylinder | 0 | 0
DMH-1706 | D | Sewer Manhole | 441713.422 | 1824549.817 | 35.179 | P-1648, P-1647 | <None> |  | Yes | 0 | <None> |  |  | Basic | No | 1800.000mm |  | 6241.458mm | 600.000mm | 6.0915 | Elevation | 0 | 29.088 | 150.000mm | 125.000mm |  |  | Standard | 0.000in | 100.000mm | 450.000mm | Standard | Standard | 0° 0' 0.000" |  | 2050.000mm | 1300.000mm | 600.000mm | 0.000in | 0.000in | Junction Structure | Eccentric |  | Eccentric Structure 1,800 dia 450 x 450 frame 600 cone 125 wall 150 floor | Cylinder | 0 | 0
DMH-1716 | C | Sewer Manhole | 441713.422 | 1824633.5171 | 35.615 | P-1667, P-1657, P-1658, P-1654 | <None> |  | Yes | 0 | <None> |  |  | Basic | No | 1500.000mm |  | 4931.329mm | 600.000mm | 4.7813 | Elevation | 0 | 30.834 | 150.000mm | 125.000mm |  |  | Standard | 0.000in | 100.000mm | 450.000mm | Standard | Standard | 0° 0' 0.000" |  | 1750.000mm | 1300.000mm | 600.000mm | 0.000in | 0.000in | Junction Structure | Eccentric |  | Eccentric Structure 1,500 dia 450 x 450 frame 600 cone 125 wall 150 floor | Cylinder | 0 | 0
DMH-1723 | C | Sewer Manhole | 441713.422 | 1824823.0671 | 36.311 | P-1665, P-1664 | <None> |  | Yes | 0 | <None> |  |  | Basic | No | 1500.000mm |  | 3750.980mm | 600.000mm | 3.601 | Elevation | 0 | 32.71 | 150.000mm | 125.000mm |  |  | Standard | 0.000in | 100.000mm | 450.000mm | Standard | Standard | 0° 0' 0.000" |  | 1750.000mm | 1300.000mm | 600.000mm | 0.000in | 0.000in | Junction Structure | Eccentric |  | Eccentric Structure 1,500 dia 450 x 450 frame 600 cone 125 wall 150 floor | Cylinder | 0 | 0
DMH-1743 | C | Sewer Manhole | 441874.0245 | 1824633.5171 | 34.706 | P-6036, P-1683, P-1684 | <None> |  | Yes | 0 | <None> |  |  | Basic | No | 1500.000mm |  | 3177.667mm | 600.000mm | 3.0277 | Elevation | 0 | 31.678 | 150.000mm | 125.000mm |  |  | Standard | 0.000in | 100.000mm | 450.000mm | Standard | Standard | 0° 0' 0.000" |  | 1750.000mm | 1300.000mm | 600.000mm | 0.000in | 0.000in | Junction Structure | Eccentric |  | Eccentric Structure 1,500 dia 450 x 450 frame 600 cone 125 wall 150 floor | Cylinder | 0 | 0
DMH-1746 | B | Sewer Manhole | 441647.1218 | 1824672.905 | 36.36 | P-1688, CO-420(1) | <None> |  | Yes | 0 | <None> |  |  | Basic | No | 1200.000mm |  | 2270.000mm | 600.000mm | 2.12 | Elevation | 0 | 34.24 | 150.000mm | 125.000mm |  |  | Standard | 0.000in | 100.000mm | 450.000mm | Standard | Standard | 0° 0' 0.000" |  | 1450.000mm | 1300.000mm | 600.000mm | 0.000in | 0.000in | Junction Structure | Eccentric |  | Eccentric Structure 1,200 dia 450 x 450 frame 600 cone 125 wall 150 floor | Cylinder | 0 | 0
MH 1731 | C | Sewer Manhole | 441744.1238 | 1824633.5171 | 35.397 | P-1673, P-1667 | <None> |  | Yes | 0 | <None> |  |  | Basic | No | 1500.000mm |  | 4392.859mm | 600.000mm | 4.2429 | Depth | 0 | 31.154 | 150.000mm | 125.000mm |  |  | Standard | 0.000in | 100.000mm | 450.000mm | Standard | Standard | 0° 0' 0.000" |  | 1750.000mm | 1300.000mm | 600.000mm | 0.000in | 0.000in | Junction Structure | Eccentric |  | Eccentric Structure 1,500 dia 450 x 450 frame 600 cone 125 wall 150 floor | Cylinder | 0 | 0
MH-159-C | A | Sewer Manhole | 441045.6537 | 1824962.2711 | 39.821 | CO-287 (1), CO-286 (1) | <None> |  | Yes | 0 | <None> |  |  | Basic | No | 900.000mm |  | 1547.558mm | 600.000mm | 1.3976 | Elevation | 0 | 38.304 | 150.000mm | 125.000mm |  |  | Standard | 0.000in | 100.000mm | 450.000mm | Standard | Standard | 0° 0' 0.000" |  | 1150.000mm | 1300.000mm | 600.000mm | 0.000in | 0.000in | Junction Structure | Eccentric |  | Eccentric Structure 900 dia 450 x 450 frame 600 cone 125 wall 150 floor | Cylinder | 0 | 0
MH-161 | B | Sewer Manhole | 441530.3953 | 1824653.2753 | 37.171 | CO-294(2), CO-294(1) | <None> |  | Yes | 0 | <None> |  |  | Basic | No | 1200.000mm |  | 2430.892mm | 600.000mm | 2.2809 | Elevation | 0 | 34.89 | 150.000mm | 125.000mm |  |  | Standard | 0.000in | 100.000mm | 450.000mm | Standard | Standard | 0° 0' 0.000" |  | 1450.000mm | 1300.000mm | 600.000mm | 0.000in | 0.000in | Junction Structure | Eccentric |  | Eccentric Structure 1,200 dia 450 x 450 frame 600 cone 125 wall 150 floor | Cylinder | 0 | 0
MH-163-C | C | Sewer Manhole | 441005.2855 | 1824630.3962 | 38.548 | CO-296(1), CO-296(2)(1) | <None> |  | Yes | 0 | AV B60 (1) | 0+030.13 | 0.0001 | Basic | No | 1500.000mm |  | 4215.580mm | 600.000mm | 4.0656 | Elevation | 0 | 34.483 | 150.000mm | 125.000mm |  |  | Standard | 0.000in | 100.000mm | 450.000mm | Standard | Standard | 0° 0' 0.000" |  | 1750.000mm | 1300.000mm | 600.000mm | 0.000in | 0.000in | Junction Structure | Eccentric |  | Eccentric Structure 1,500 dia 450 x 450 frame 600 cone 125 wall 150 floor | Cylinder | 0 | 0
MH-164-C | C | Sewer Manhole | 441005.2869 | 1824601.7842 | 38.434 | CO-296(2)(1), CO-296(2)(2)(1) | <None> |  | Yes | 0 | AV B60 (1) | 0+058.74 | 0 | Basic | No | 1500.000mm |  | 4164.351mm | 600.000mm | 4.0144 | Elevation | 0 | 34.42 | 150.000mm | 125.000mm |  |  | Standard | 0.000in | 100.000mm | 450.000mm | Standard | Standard | 0° 0' 0.000" |  | 1750.000mm | 1300.000mm | 600.000mm | 0.000in | 0.000in | Junction Structure | Eccentric |  | Eccentric Structure 1,500 dia 450 x 450 frame 600 cone 125 wall 150 floor | Cylinder | 0 | 0
MH-165-C | C | Sewer Manhole | 441005.288 | 1824574.9413 | 38.304 | CO-296(2)(2)(2), CO-296(2)(2)(1) | <None> |  | Yes | 0 | AV B60 (1) | 0+085.59 | 0.0003 | Basic | No | 1500.000mm |  | 4093.835mm | 600.000mm | 3.9438 | Elevation | 0 | 34.36 | 150.000mm | 125.000mm |  |  | Standard | 0.000in | 100.000mm | 450.000mm | Standard | Standard | 0° 0' 0.000" |  | 1750.000mm | 1300.000mm | 600.000mm | 0.000in | 0.000in | Junction Structure | Eccentric |  | Eccentric Structure 1,500 dia 450 x 450 frame 600 cone 125 wall 150 floor | Cylinder | 0 | 0
MH-229-C | <None> | Sewer Manhole | 441230.232 | 1824549.817 | 39.095 | <None> | <None> |  | Yes | 0 | <None> |  |  | Basic | No | 1200.000mm |  | 5596.344mm | 900.000mm | 5.4463 | Elevation | 0.069 | 33.649 | 150.000mm | 125.000mm |  |  | Standard | 0.000in | 100.000mm | 450.000mm | Standard | Standard | 0° 0' 0.000" |  | 1450.000mm | 1600.000mm | 600.000mm | 0.000in | 0.000in | Junction Structure | Eccentric |  | Eccentric Structure 1,200 dia 450 x 450 frame 900 cone 125 wall 150 floor | Cylinder | 1 | 0
MH-232-Z | B | Sewer Manhole | 441647.1218 | 1824655.403 | 36.111 | CO-420(1), CO-420(2) | <None> |  | Yes | 0 | <None> |  |  | Basic | No | 1200.000mm |  | 2341.227mm | 600.000mm | 2.1912 | Elevation | 0 | 33.92 | 150.000mm | 125.000mm |  |  | Standard | 0.000in | 100.000mm | 450.000mm | Standard | Standard | 0° 0' 0.000" |  | 1450.000mm | 1300.000mm | 600.000mm | 0.000in | 0.000in | Junction Structure | Eccentric |  | Eccentric Structure 1,200 dia 450 x 450 frame 600 cone 125 wall 150 floor | Cylinder | 0 | 0
MH-234-E | C | Sewer Manhole | 441793.7107 | 1824653.6938 | 35.146 | CO-424(1), CO-424(2) | <None> |  | Yes | 0 | <None> |  |  | Basic | No | 1500.000mm |  | 3668.460mm | 600.000mm | 3.5185 | Elevation | 0 | 31.628 | 150.000mm | 125.000mm |  |  | Standard | 0.000in | 100.000mm | 450.000mm | Standard | Standard | 0° 0' 0.000" |  | 1750.000mm | 1300.000mm | 600.000mm | 0.000in | 0.000in | Junction Structure | Eccentric |  | Eccentric Structure 1,500 dia 450 x 450 frame 600 cone 125 wall 150 floor | Cylinder | 0 | 0
MH-261 | A | Sewer Manhole | 440832.4131 | 1824660.5245 | 38.331 | P-254 (1) | <None> |  | Yes | 0 | <None> |  |  | Basic | No | 900.000mm |  | 1335.969mm | 600.000mm | 1.186 | Elevation | 0 | 36.821 | 150.000mm | 125.000mm |  |  | Standard | 0.000in | 100.000mm | 450.000mm | Standard | Standard | 0° 0' 0.000" |  | 1150.000mm | 1300.000mm | 600.000mm | 0.000in | 0.000in | Junction Structure | Eccentric |  | Eccentric Structure 900 dia 450 x 450 frame 600 cone 125 wall 150 floor | Cylinder | 0 | 0
MH-262 | C | Sewer Manhole | 440859.0249 | 1824899.8313 | 38.765 | P-2069 (1), P-255 (1) | <None> |  | Yes | 0 | <None> |  |  | Basic | No | 1500.000mm |  | 2414.524mm | 600.000mm | 2.2645 | Elevation | 0.01 | 36.5 | 150.000mm | 125.000mm |  |  | Standard | 0.000in | 100.000mm | 450.000mm | Standard | Standard | 0° 0' 0.000" |  | 1750.000mm | 1300.000mm | 600.000mm | 0.000in | 0.000in | Junction Structure | Eccentric |  | Eccentric Structure 1,500 dia 450 x 450 frame 600 cone 125 wall 150 floor | Cylinder | 0 | 0
MH-263 | C | Sewer Manhole | 440859.0249 | 1824869.8313 | 38.705 | P-255 (1), P-256 (1) | <None> |  | Yes | 0 | <None> |  |  | Basic | No | 1500.000mm |  | 2474.526mm | 600.000mm | 2.3245 | Elevation | 0.01 | 36.38 | 150.000mm | 125.000mm |  |  | Standard | 0.000in | 100.000mm | 450.000mm | Standard | Standard | 0° 0' 0.000" |  | 1750.000mm | 1300.000mm | 600.000mm | 0.000in | 0.000in | Junction Structure | Eccentric |  | Eccentric Structure 1,500 dia 450 x 450 frame 600 cone 125 wall 150 floor | Cylinder | 0 | 0
MH-264 | C | Sewer Manhole | 440859.0249 | 1824839.8313 | 38.645 | P-256 (1), P-257 (1) | <None> |  | Yes | 0 | <None> |  |  | Basic | No | 1500.000mm |  | 2534.527mm | 600.000mm | 2.3845 | Elevation | 0.01 | 36.26 | 150.000mm | 125.000mm |  |  | Standard | 0.000in | 100.000mm | 450.000mm | Standard | Standard | 0° 0' 0.000" |  | 1750.000mm | 1300.000mm | 600.000mm | 0.000in | 0.000in | Junction Structure | Eccentric |  | Eccentric Structure 1,500 dia 450 x 450 frame 600 cone 125 wall 150 floor | Cylinder | 0 | 0
MH-265 | C | Sewer Manhole | 440859.0249 | 1824809.8313 | 38.558 | P-257 (1), P-258 (1) | <None> |  | Yes | 0 | <None> |  |  | Basic | No | 1500.000mm |  | 2568.137mm | 600.000mm | 2.4181 | Elevation | 0.01 | 36.14 | 150.000mm | 125.000mm |  |  | Standard | 0.000in | 100.000mm | 450.000mm | Standard | Standard | 0° 0' 0.000" |  | 1750.000mm | 1300.000mm | 600.000mm | 0.000in | 0.000in | Junction Structure | Eccentric |  | Eccentric Structure 1,500 dia 450 x 450 frame 600 cone 125 wall 150 floor | Cylinder | 0 | 0
MH-266 | C | Sewer Manhole | 440859.0249 | 1824779.8313 | 38.438 | P-258 (1), P-259 (1) | <None> |  | Yes | 0 | <None> |  |  | Basic | No | 1500.000mm |  | 2568.319mm | 600.000mm | 2.4183 | Elevation | 0.01 | 36.02 | 150.000mm | 125.000mm |  |  | Standard | 0.000in | 100.000mm | 450.000mm | Standard | Standard | 0° 0' 0.000" |  | 1750.000mm | 1300.000mm | 600.000mm | 0.000in | 0.000in | Junction Structure | Eccentric |  | Eccentric Structure 1,500 dia 450 x 450 frame 600 cone 125 wall 150 floor | Cylinder | 0 | 0
MH-267 | C | Sewer Manhole | 440859.0249 | 1824749.8313 | 38.319 | P-259 (1), P-260 (1) | <None> |  | Yes | 0 | <None> |  |  | Basic | No | 1500.000mm |  | 2568.500mm | 600.000mm | 2.4185 | Elevation | 0.01 | 35.9 | 150.000mm | 125.000mm |  |  | Standard | 0.000in | 100.000mm | 450.000mm | Standard | Standard | 0° 0' 0.000" |  | 1750.000mm | 1300.000mm | 600.000mm | 0.000in | 0.000in | Junction Structure | Eccentric |  | Eccentric Structure 1,500 dia 450 x 450 frame 600 cone 125 wall 150 floor | Cylinder | 0 | 0
MH-268 | C | Sewer Manhole | 440859.0249 | 1824719.8313 | 38.199 | P-260 (1), P-261 (1) | <None> |  | Yes | 0 | <None> |  |  | Basic | No | 1500.000mm |  | 2568.682mm | 600.000mm | 2.4187 | Elevation | 0.01 | 35.78 | 150.000mm | 125.000mm |  |  | Standard | 0.000in | 100.000mm | 450.000mm | Standard | Standard | 0° 0' 0.000" |  | 1750.000mm | 1300.000mm | 600.000mm | 0.000in | 0.000in | Junction Structure | Eccentric |  | Eccentric Structure 1,500 dia 450 x 450 frame 600 cone 125 wall 150 floor | Cylinder | 0 | 0
MH-269 | C | Sewer Manhole | 440859.0249 | 1824689.8313 | 38.079 | P-261 (1), P-262 | <None> |  | Yes | 0 | <None> |  |  | Basic | No | 1500.000mm |  | 3018.864mm | 600.000mm | 2.8689 | Elevation | 0.01 | 35.21 | 150.000mm | 125.000mm |  |  | Standard | 0.000in | 100.000mm | 450.000mm | Standard | Standard | 0° 0' 0.000" |  | 1750.000mm | 1300.000mm | 600.000mm | 0.000in | 0.000in | Junction Structure | Eccentric |  | Eccentric Structure 1,500 dia 450 x 450 frame 600 cone 125 wall 150 floor | Cylinder | 0 | 0
MH-270 | A | Sewer Manhole | 440936.3295 | 1824914.3856 | 39.751 | P-263 (1) | <None> |  | Yes | 0 | <None> |  |  | Basic | No | 900.000mm |  | 1337.737mm | 600.000mm | 1.1877 | Elevation | 0 | 38.241 | 150.000mm | 125.000mm |  |  | Standard | 0.000in | 100.000mm | 450.000mm | Standard | Standard | 0° 0' 0.000" |  | 1150.000mm | 1300.000mm | 600.000mm | 0.000in | 0.000in | Junction Structure | Eccentric |  | Eccentric Structure 900 dia 450 x 450 frame 600 cone 125 wall 150 floor | Cylinder | 0 | 0
MH-271 | A | Sewer Manhole | 440936.3295 | 1824884.3856 | 39.631 | P-264 (1), P-263 (1) | <None> |  | Yes | 0 | <None> |  |  | Basic | No | 900.000mm |  | 1398.732mm | 600.000mm | 1.2487 | Elevation | 0 | 38.121 | 150.000mm | 125.000mm |  |  | Standard | 0.000in | 100.000mm | 450.000mm | Standard | Standard | 0° 0' 0.000" |  | 1150.000mm | 1300.000mm | 600.000mm | 0.000in | 0.000in | Junction Structure | Eccentric |  | Eccentric Structure 900 dia 450 x 450 frame 600 cone 125 wall 150 floor | Cylinder | 0 | 0
MH-272 | A | Sewer Manhole | 440936.3295 | 1824854.3856 | 39.344 | P-265 (1), P-264 (1) | <None> |  | Yes | 0 | <None> |  |  | Basic | No | 900.000mm |  | 1626.694mm | 600.000mm | 1.4767 | Elevation | 0 | 37.834 | 150.000mm | 125.000mm |  |  | Standard | 0.000in | 100.000mm | 450.000mm | Standard | Standard | 0° 0' 0.000" |  | 1150.000mm | 1300.000mm | 600.000mm | 0.000in | 0.000in | Junction Structure | Eccentric |  | Eccentric Structure 900 dia 450 x 450 frame 600 cone 125 wall 150 floor | Cylinder | 0 | 0
MH-273 | B | Sewer Manhole | 440936.3295 | 1824824.3856 | 39.233 | P-266 (1), P-265 (1) | <None> |  | Yes | 0 | <None> |  |  | Basic | No | 1200.000mm |  | 1746.052mm | 600.000mm | 1.5961 | Elevation | 0 | 37.637 | 150.000mm | 125.000mm |  |  | Standard | 0.000in | 100.000mm | 450.000mm | Standard | Standard | 0° 0' 0.000" |  | 1450.000mm | 1300.000mm | 600.000mm | 0.000in | 0.000in | Junction Structure | Eccentric |  | Eccentric Structure 1,200 dia 450 x 450 frame 600 cone 125 wall 150 floor | Cylinder | 0 | 0
MH-274 | B | Sewer Manhole | 440936.3295 | 1824794.3856 | 39.086 | P-266 (1), P-267 (1) | <None> |  | Yes | 0 | <None> |  |  | Basic | No | 1200.000mm |  | 1794.047mm | 600.000mm | 1.644 | Elevation | 0 | 37.442 | 150.000mm | 125.000mm |  |  | Standard | 0.000in | 100.000mm | 450.000mm | Standard | Standard | 0° 0' 0.000" |  | 1450.000mm | 1300.000mm | 600.000mm | 0.000in | 0.000in | Junction Structure | Eccentric |  | Eccentric Structure 1,200 dia 450 x 450 frame 600 cone 125 wall 150 floor | Cylinder | 0 | 0
MH-276 | C | Sewer Manhole | 440886.7705 | 1824660.5254 | 38.077 | P-269 (1), P-268 (1) | <None> |  | Yes | 0 | <None> |  |  | Basic | No | 1500.000mm |  | 3297.205mm | 600.000mm | 3.1472 | Elevation | 0 | 34.93 | 150.000mm | 125.000mm |  |  | Standard | 0.000in | 100.000mm | 450.000mm | Standard | Standard | 0° 0' 0.000" |  | 1750.000mm | 1300.000mm | 600.000mm | 0.000in | 0.000in | Junction Structure | Eccentric |  | Eccentric Structure 1,500 dia 450 x 450 frame 600 cone 125 wall 150 floor | Cylinder | 0 | 0
MH-277 | B | Sewer Manhole | 440936.3295 | 1824764.3856 | 38.916 | P-270 (1), P-267 (1) | <None> |  | Yes | 0 | <None> |  |  | Basic | No | 1200.000mm |  | 1776.502mm | 600.000mm | 1.6265 | Elevation | 0 | 37.289 | 150.000mm | 125.000mm |  |  | Standard | 0.000in | 100.000mm | 450.000mm | Standard | Standard | 0° 0' 0.000" |  | 1450.000mm | 1300.000mm | 600.000mm | 0.000in | 0.000in | Junction Structure | Eccentric |  | Eccentric Structure 1,200 dia 450 x 450 frame 600 cone 125 wall 150 floor | Cylinder | 0 | 0
MH-278 | B | Sewer Manhole | 440936.3295 | 1824734.3856 | 38.745 | P-270 (1), P-271 (1) | <None> |  | Yes | 0 | <None> |  |  | Basic | No | 1200.000mm |  | 2034.957mm | 600.000mm | 1.885 | Elevation | 0 | 36.86 | 150.000mm | 125.000mm |  |  | Standard | 0.000in | 100.000mm | 450.000mm | Standard | Standard | 0° 0' 0.000" |  | 1450.000mm | 1300.000mm | 600.000mm | 0.000in | 0.000in | Junction Structure | Eccentric |  | Eccentric Structure 1,200 dia 450 x 450 frame 600 cone 125 wall 150 floor | Cylinder | 0 | 0
MH-279 | B | Sewer Manhole | 440936.3295 | 1824704.3856 | 38.574 | P-271 (1), P-272 (1) | <None> |  | Yes | 0 | <None> |  |  | Basic | No | 1200.000mm |  | 1984.412mm | 600.000mm | 1.8344 | Elevation | 0 | 36.74 | 150.000mm | 125.000mm |  |  | Standard | 0.000in | 100.000mm | 450.000mm | Standard | Standard | 0° 0' 0.000" |  | 1450.000mm | 1300.000mm | 600.000mm | 0.000in | 0.000in | Junction Structure | Eccentric |  | Eccentric Structure 1,200 dia 450 x 450 frame 600 cone 125 wall 150 floor | Cylinder | 0 | 0
MH-281 | C | Sewer Manhole | 440914.5609 | 1824660.5258 | 38.212 | P-274 (1), P-269 (1) | <None> |  | Yes | 0 | <None> |  |  | Basic | No | 1500.000mm |  | 3518.022mm | 600.000mm | 3.368 | Elevation | 0 | 34.844 | 150.000mm | 125.000mm |  |  | Standard | 0.000in | 100.000mm | 450.000mm | Standard | Standard | 0° 0' 0.000" |  | 1750.000mm | 1300.000mm | 600.000mm | 0.000in | 0.000in | Junction Structure | Eccentric |  | Eccentric Structure 1,500 dia 450 x 450 frame 600 cone 125 wall 150 floor | Cylinder | 0 | 0
MH-282 | C | Sewer Manhole | 440936.3295 | 1824660.5592 | 38.325 | P-275 (1), P-274 (1), P-273 | <None> |  | Yes | 0 | <None> |  |  | Basic | No | 1500.000mm |  | 3681.267mm | 600.000mm | 3.5313 | Elevation | 0 | 34.794 | 150.000mm | 125.000mm |  |  | Standard | 0.000in | 100.000mm | 450.000mm | Standard | Standard | 0° 0' 0.000" |  | 1750.000mm | 1300.000mm | 600.000mm | 0.000in | 0.000in | Junction Structure | Eccentric |  | Eccentric Structure 1,500 dia 450 x 450 frame 600 cone 125 wall 150 floor | Cylinder | 0 | 0
MH-851 | A | Sewer Manhole | 441009.9282 | 1824745.69 | 39.864 | P-811 (1) | <None> |  | Yes | 0 | <None> |  |  | Basic | No | 900.000mm |  | 1338.197mm | 600.000mm | 1.1882 | Elevation | 0 | 38.354 | 150.000mm | 125.000mm |  |  | Standard | 0.000in | 100.000mm | 450.000mm | Standard | Standard | 0° 0' 0.000" |  | 1150.000mm | 1300.000mm | 600.000mm | 0.000in | 0.000in | Junction Structure | Eccentric |  | Eccentric Structure 900 dia 450 x 450 frame 600 cone 125 wall 150 floor | Cylinder | 0 | 0
MH-852 | B | Sewer Manhole | 441009.9282 | 1824775.69 | 39.744 | P-812 (1), P-811 (1) | <None> |  | Yes | 0 | <None> |  |  | Basic | No | 1200.000mm |  | 2064.131mm | 600.000mm | 1.9141 | Elevation | 0 | 37.83 | 150.000mm | 125.000mm |  |  | Standard | 0.000in | 100.000mm | 450.000mm | Standard | Standard | 0° 0' 0.000" |  | 1450.000mm | 1300.000mm | 600.000mm | 0.000in | 0.000in | Junction Structure | Eccentric |  | Eccentric Structure 1,200 dia 450 x 450 frame 600 cone 125 wall 150 floor | Cylinder | 0 | 0
MH-855 | <None> | Sewer Manhole | 441260.2251 | 1824524.6426 | 38.962 | <None> | <None> |  | Yes | 0 | <None> |  |  | Basic | No | 1800.000mm |  | 7618.917mm | 600.000mm | 7.3689 | Elevation | 2 | 31.593 | 250.000mm | 170.000mm |  |  | Standard | 0.000in | 100.000mm | 450.000mm | Standard | Standard | 0° 0' 0.000" |  | 2140.000mm | 1300.000mm | 600.000mm | 0.000in | 0.000in | Junction Structure | Eccentric |  | Eccentric Structure 1,800 dia 450 x 450 frame 600 cone 170 wall 250 floor | Cylinder | 1 | 0
MH-856 | <None> | Sewer Manhole | 441260.2251 | 1824549.817 | 39.147 | <None> | <None> |  | Yes | 0 | <None> |  |  | Basic | No | 1800.000mm |  | 5804.300mm | 600.000mm | 5.5543 | Elevation | 0.056 | 33.593 | 250.000mm | 170.000mm |  |  | Standard | 0.000in | 100.000mm | 450.000mm | Standard | Standard | 0° 0' 0.000" |  | 2140.000mm | 1300.000mm | 600.000mm | 0.000in | 0.000in | Junction Structure | Eccentric |  | Eccentric Structure 1,800 dia 450 x 450 frame 600 cone 170 wall 250 floor | Cylinder | 1 | 0
MH-860 | <None> | Sewer Manhole | 441200.0254 | 1824549.817 | 38.969 | <None> | <None> |  | Yes | 0 | <None> |  |  | Basic | No | 1500.000mm |  | 5335.745mm | 900.000mm | 5.1857 | Elevation | 0 | 33.783 | 150.000mm | 125.000mm |  |  | Standard | 0.000in | 100.000mm | 450.000mm | Standard | Standard | 0° 0' 0.000" |  | 1750.000mm | 1600.000mm | 600.000mm | 0.000in | 0.000in | Junction Structure | Eccentric |  | Eccentric Structure 1,500 dia 450 x 450 frame 900 cone 125 wall 150 floor | Cylinder | 1 | 0
MH-861 | <None> | Sewer Manhole | 441173.5045 | 1824549.817 | 38.858 | <None> | <None> |  | Yes | 0 | <None> |  |  | Basic | No | 1500.000mm |  | 5224.593mm | 900.000mm | 5.0746 | Elevation | 0.059 | 33.783 | 150.000mm | 125.000mm |  |  | Standard | 0.000in | 100.000mm | 450.000mm | Standard | Standard | 0° 0' 0.000" |  | 1750.000mm | 1600.000mm | 600.000mm | 0.000in | 0.000in | Junction Structure | Eccentric |  | Eccentric Structure 1,500 dia 450 x 450 frame 900 cone 125 wall 150 floor | Cylinder | 1 | 0
MH-862 | <None> | Sewer Manhole | 441153.5754 | 1824549.817 | 38.774 | <None> | <None> |  | Yes | 0 | <None> |  |  | Basic | No | 1500.000mm |  | 5082.068mm | 900.000mm | 4.9321 | Elevation | 0.045 | 33.842 | 150.000mm | 125.000mm |  |  | Standard | 0.000in | 100.000mm | 450.000mm | Standard | Standard | 0° 0' 0.000" |  | 1750.000mm | 1600.000mm | 600.000mm | 0.000in | 0.000in | Junction Structure | Eccentric |  | Eccentric Structure 1,500 dia 450 x 450 frame 900 cone 125 wall 150 floor | Cylinder | 1 | 0
MH-866 | A | Sewer Manhole | 441200.0251 | 1824660.5303 | 39.601 | P-827 (1) | <None> |  | Yes | 0 | <None> |  |  | Basic | No | 900.000mm |  | 1335.991mm | 600.000mm | 1.186 | Elevation | 0 | 38.091 | 150.000mm | 125.000mm |  |  | Standard | 0.000in | 100.000mm | 450.000mm | Standard | Standard | 0° 0' 0.000" |  | 1150.000mm | 1300.000mm | 600.000mm | 0.000in | 0.000in | Junction Structure | Eccentric |  | Eccentric Structure 900 dia 450 x 450 frame 600 cone 125 wall 150 floor | Cylinder | 0 | 0
MH-868 | A | Sewer Manhole | 441181.1319 | 1824660.53 | 39.471 | P-827 (1), P-828 (1) | <None> |  | Yes | 0 | <None> |  |  | Basic | No | 900.000mm |  | 1428.196mm | 600.000mm | 1.2782 | Elevation | 0 | 37.961 | 150.000mm | 125.000mm |  |  | Standard | 0.000in | 100.000mm | 450.000mm | Standard | Standard | 0° 0' 0.000" |  | 1150.000mm | 1300.000mm | 600.000mm | 0.000in | 0.000in | Junction Structure | Eccentric |  | Eccentric Structure 900 dia 450 x 450 frame 600 cone 125 wall 150 floor | Cylinder | 0 | 0
MH-869 | C | Sewer Manhole | 441112.1365 | 1824660.5289 | 39.102 | P-829 (1), P-845 (1) | <None> |  | Yes | 0 | <None> |  |  | Basic | No | 1500.000mm |  | 2642.319mm | 600.000mm | 2.4923 | Elevation | 0 | 36.61 | 150.000mm | 125.000mm |  |  | Standard | 0.000in | 100.000mm | 450.000mm | Standard | Standard | 0° 0' 0.000" |  | 1750.000mm | 1300.000mm | 600.000mm | 0.000in | 0.000in | Junction Structure | Eccentric |  | Eccentric Structure 1,500 dia 450 x 450 frame 600 cone 125 wall 150 floor | Cylinder | 0 | 0
MH-870 | C | Sewer Manhole | 441142.1365 | 1824660.5294 | 39.235 | P-830 (1), P-829 (1) | <None> |  | Yes | 0 | <None> |  |  | Basic | No | 1500.000mm |  | 2654.506mm | 600.000mm | 2.5045 | Elevation | 0 | 36.73 | 150.000mm | 125.000mm |  |  | Standard | 0.000in | 100.000mm | 450.000mm | Standard | Standard | 0° 0' 0.000" |  | 1750.000mm | 1300.000mm | 600.000mm | 0.000in | 0.000in | Junction Structure | Eccentric |  | Eccentric Structure 1,500 dia 450 x 450 frame 600 cone 125 wall 150 floor | Cylinder | 0 | 0
MH-873 | B | Sewer Manhole | 441161.5408 | 1824719.8316 | 39.556 | P-832 (1), P-833 (1) | <None> |  | Yes | 0 | <None> |  |  | Basic | No | 1200.000mm |  | 2005.921mm | 600.000mm | 1.8559 | Elevation | 0 | 37.7 | 150.000mm | 125.000mm |  |  | Standard | 0.000in | 100.000mm | 450.000mm | Standard | Standard | 0° 0' 0.000" |  | 1450.000mm | 1300.000mm | 600.000mm | 0.000in | 0.000in | Junction Structure | Eccentric |  | Eccentric Structure 1,200 dia 450 x 450 frame 600 cone 125 wall 150 floor | Cylinder | 0 | 0
MH-874 | B | Sewer Manhole | 441161.5407 | 1824749.8316 | 39.712 | P-833 (1), P-834 (1) | <None> |  | Yes | 0 | <None> |  |  | Basic | No | 1200.000mm |  | 1725.772mm | 600.000mm | 1.5758 | Elevation | 0 | 38.136 | 150.000mm | 125.000mm |  |  | Standard | 0.000in | 100.000mm | 450.000mm | Standard | Standard | 0° 0' 0.000" |  | 1450.000mm | 1300.000mm | 600.000mm | 0.000in | 0.000in | Junction Structure | Eccentric |  | Eccentric Structure 1,200 dia 450 x 450 frame 600 cone 125 wall 150 floor | Cylinder | 0 | 0
MH-875 | B | Sewer Manhole | 441161.5406 | 1824779.8316 | 39.868 | P-834 (1), P-835 (1) | <None> |  | Yes | 0 | <None> |  |  | Basic | No | 1200.000mm |  | 1761.623mm | 600.000mm | 1.6116 | Elevation | 0 | 38.256 | 150.000mm | 125.000mm |  |  | Standard | 0.000in | 100.000mm | 450.000mm | Standard | Standard | 0° 0' 0.000" |  | 1450.000mm | 1300.000mm | 600.000mm | 0.000in | 0.000in | Junction Structure | Eccentric |  | Eccentric Structure 1,200 dia 450 x 450 frame 600 cone 125 wall 150 floor | Cylinder | 0 | 0
MH-876 | B | Sewer Manhole | 441161.5405 | 1824809.8316 | 40.217 | P-836, P-835 (1) | <None> |  | Yes | 0 | <None> |  |  | Basic | No | 1200.000mm |  | 1990.614mm | 600.000mm | 1.8406 | Elevation | 0 | 38.376 | 150.000mm | 125.000mm |  |  | Standard | 0.000in | 100.000mm | 450.000mm | Standard | Standard | 0° 0' 0.000" |  | 1450.000mm | 1300.000mm | 600.000mm | 0.000in | 0.000in | Junction Structure | Eccentric |  | Eccentric Structure 1,200 dia 450 x 450 frame 600 cone 125 wall 150 floor | Cylinder | 0 | 0
MH-877 | B | Sewer Manhole | 441161.5404 | 1824839.8316 | 40.238 | P-836, P-837 (1) | <None> |  | Yes | 0 | <None> |  |  | Basic | No | 1200.000mm |  | 1892.066mm | 600.000mm | 1.7421 | Elevation | 0 | 38.496 | 150.000mm | 125.000mm |  |  | Standard | 0.000in | 100.000mm | 450.000mm | Standard | Standard | 0° 0' 0.000" |  | 1450.000mm | 1300.000mm | 600.000mm | 0.000in | 0.000in | Junction Structure | Eccentric |  | Eccentric Structure 1,200 dia 450 x 450 frame 600 cone 125 wall 150 floor | Cylinder | 0 | 0
MH-878 | B | Sewer Manhole | 441161.5403 | 1824869.8316 | 40.188 | P-837 (1), P-838 (1) | <None> |  | Yes | 0 | <None> |  |  | Basic | No | 1200.000mm |  | 1722.041mm | 600.000mm | 1.572 | Elevation | 0 | 38.616 | 150.000mm | 125.000mm |  |  | Standard | 0.000in | 100.000mm | 450.000mm | Standard | Standard | 0° 0' 0.000" |  | 1450.000mm | 1300.000mm | 600.000mm | 0.000in | 0.000in | Junction Structure | Eccentric |  | Eccentric Structure 1,200 dia 450 x 450 frame 600 cone 125 wall 150 floor | Cylinder | 0 | 0
MH-879 | A | Sewer Manhole | 441161.5401 | 1824899.8316 | 40.246 | P-838 (1), P-839 (1) | <None> |  | Yes | 0 | <None> |  |  | Basic | No | 900.000mm |  | 1585.495mm | 600.000mm | 1.4355 | Elevation | 0 | 38.736 | 150.000mm | 125.000mm |  |  | Standard | 0.000in | 100.000mm | 450.000mm | Standard | Standard | 0° 0' 0.000" |  | 1150.000mm | 1300.000mm | 600.000mm | 0.000in | 0.000in | Junction Structure | Eccentric |  | Eccentric Structure 900 dia 450 x 450 frame 600 cone 125 wall 150 floor | Cylinder | 0 | 0
MH-880 | A | Sewer Manhole | 441161.54 | 1824929.8316 | 40.366 | P-839 (1), P-840 (1) | <None> |  | Yes | 0 | <None> |  |  | Basic | No | 900.000mm |  | 1400.217mm | 600.000mm | 1.2502 | Elevation | 0 | 38.856 | 150.000mm | 125.000mm |  |  | Standard | 0.000in | 100.000mm | 450.000mm | Standard | Standard | 0° 0' 0.000" |  | 1150.000mm | 1300.000mm | 600.000mm | 0.000in | 0.000in | Junction Structure | Eccentric |  | Eccentric Structure 900 dia 450 x 450 frame 600 cone 125 wall 150 floor | Cylinder | 0 | 0
MH-881 | A | Sewer Manhole | 441161.54 | 1824945.7006 | 40.43 | P-840 (1) | <None> |  | Yes | 0 | <None> |  |  | Basic | No | 900.000mm |  | 1379.325mm | 600.000mm | 1.2293 | Elevation | 0 | 38.92 | 150.000mm | 125.000mm |  |  | Standard | 0.000in | 100.000mm | 450.000mm | Standard | Standard | 0° 0' 0.000" |  | 1150.000mm | 1300.000mm | 600.000mm | 0.000in | 0.000in | Junction Structure | Eccentric |  | Eccentric Structure 900 dia 450 x 450 frame 600 cone 125 wall 150 floor | Cylinder | 0 | 0
MH-882 | A | Sewer Manhole | 441135.2376 | 1824962.2696 | 40.179 | P-842 (1), P-841 (2) | <None> |  | Yes | 0 | <None> |  |  | Basic | No | 900.000mm |  | 1529.694mm | 600.000mm | 1.3797 | Elevation | 0 | 38.669 | 150.000mm | 125.000mm |  |  | Standard | 0.000in | 100.000mm | 450.000mm | Standard | Standard | 0° 0' 0.000" |  | 1150.000mm | 1300.000mm | 600.000mm | 0.000in | 0.000in | Junction Structure | Eccentric |  | Eccentric Structure 900 dia 450 x 450 frame 600 cone 125 wall 150 floor | Cylinder | 0 | 0
MH-883 | A | Sewer Manhole | 441105.2376 | 1824962.2699 | 40.059 | P-842 (1), P-843 (1) | <None> |  | Yes | 0 | <None> |  |  | Basic | No | 900.000mm |  | 1533.166mm | 600.000mm | 1.3832 | Elevation | 0 | 38.549 | 150.000mm | 125.000mm |  |  | Standard | 0.000in | 100.000mm | 450.000mm | Standard | Standard | 0° 0' 0.000" |  | 1150.000mm | 1300.000mm | 600.000mm | 0.000in | 0.000in | Junction Structure | Eccentric |  | Eccentric Structure 900 dia 450 x 450 frame 600 cone 125 wall 150 floor | Cylinder | 0 | 0
MH-884-C | A | Sewer Manhole | 441075.2376 | 1824962.2706 | 39.939 | P-843 (1), CO-287 (1) | <None> |  | Yes | 0 | <None> |  |  | Basic | No | 900.000mm |  | 1537.055mm | 600.000mm | 1.3871 | Elevation | 0 | 38.429 | 150.000mm | 125.000mm |  |  | Standard | 0.000in | 100.000mm | 450.000mm | Standard | Standard | 0° 0' 0.000" |  | 1150.000mm | 1300.000mm | 600.000mm | 0.000in | 0.000in | Junction Structure | Eccentric |  | Eccentric Structure 900 dia 450 x 450 frame 600 cone 125 wall 150 floor | Cylinder | 0 | 0
MH-885 | B | Sewer Manhole | 441165.2376 | 1824962.2711 | 40.47 | P-841 (2) | <None> |  | Yes | 0.414 | <None> |  |  | Basic | No | 1200.000mm |  | 1670.000mm | 600.000mm | 1.52 | Elevation | 0 | 38.95 | 150.000mm | 125.000mm |  |  | Standard | 0.000in | 100.000mm | 450.000mm | Standard | Standard | 0° 0' 0.000" |  | 1450.000mm | 1300.000mm | 600.000mm | 0.000in | 0.000in | Junction Structure | Eccentric |  | Eccentric Structure 1,200 dia 450 x 450 frame 600 cone 125 wall 150 floor | Cylinder | 0 | 0
MH-886 | C | Sewer Manhole | 440970.7278 | 1824660.5267 | 38.49 | P-846 (1), P-275 (1) | <None> |  | Yes | 0 | <None> |  |  | Basic | No | 1500.000mm |  | 3951.554mm | 600.000mm | 3.8016 | Elevation | 0 | 34.689 | 150.000mm | 125.000mm |  |  | Standard | 0.000in | 100.000mm | 450.000mm | Standard | Standard | 0° 0' 0.000" |  | 1750.000mm | 1300.000mm | 600.000mm | 0.000in | 0.000in | Junction Structure | Eccentric |  | Eccentric Structure 1,500 dia 450 x 450 frame 600 cone 125 wall 150 floor | Cylinder | 0 | 0
MH-888 | C | Sewer Manhole | 441026.7198 | 1824660.5276 | 38.768 | P-1958 (1), P-847 (1) | <None> |  | Yes | 0 | <None> |  |  | Basic | No | 1500.000mm |  | 3249.724mm | 600.000mm | 3.0997 | Elevation | 0 | 35.668 | 150.000mm | 125.000mm |  |  | Standard | 0.000in | 100.000mm | 450.000mm | Standard | Standard | 0° 0' 0.000" |  | 1750.000mm | 1300.000mm | 600.000mm | 0.000in | 0.000in | Junction Structure | Eccentric |  | Eccentric Structure 1,500 dia 450 x 450 frame 600 cone 125 wall 150 floor | Cylinder | 0 | 0
MH-890 | C | Sewer Manhole | 441083.5447 | 1824672.9358 | 39.205 | P-849 (1), P-848 | <None> |  | Yes | 0 | <None> |  |  | Basic | No | 1500.000mm |  | 3421.466mm | 600.000mm | 3.2715 | Elevation | 0 | 35.934 | 150.000mm | 125.000mm |  |  | Standard | 0.000in | 100.000mm | 450.000mm | Standard | Standard | 0° 0' 0.000" |  | 1750.000mm | 1300.000mm | 600.000mm | 0.000in | 0.000in | Junction Structure | Eccentric |  | Eccentric Structure 1,500 dia 450 x 450 frame 600 cone 125 wall 150 floor | Cylinder | 0 | 0
MH-891 | C | Sewer Manhole | 441083.5448 | 1824702.9358 | 39.336 | P-850 (1), P-849 (1) | <None> |  | Yes | 0 | <None> |  |  | Basic | No | 1500.000mm |  | 3431.514mm | 600.000mm | 3.2815 | Elevation | 0 | 36.054 | 150.000mm | 125.000mm |  |  | Standard | 0.000in | 100.000mm | 450.000mm | Standard | Standard | 0° 0' 0.000" |  | 1750.000mm | 1300.000mm | 600.000mm | 0.000in | 0.000in | Junction Structure | Eccentric |  | Eccentric Structure 1,500 dia 450 x 450 frame 600 cone 125 wall 150 floor | Cylinder | 0 | 0
MH-892 | C | Sewer Manhole | 441083.5449 | 1824732.9358 | 39.538 | P-851 (1), P-850 (1) | <None> |  | Yes | 0 | <None> |  |  | Basic | No | 1500.000mm |  | 3514.192mm | 600.000mm | 3.3642 | Elevation | 0 | 36.174 | 150.000mm | 125.000mm |  |  | Standard | 0.000in | 100.000mm | 450.000mm | Standard | Standard | 0° 0' 0.000" |  | 1750.000mm | 1300.000mm | 600.000mm | 0.000in | 0.000in | Junction Structure | Eccentric |  | Eccentric Structure 1,500 dia 450 x 450 frame 600 cone 125 wall 150 floor | Cylinder | 0 | 0
MH-893 | C | Sewer Manhole | 441083.545 | 1824762.9358 | 39.741 | P-852 (1), P-851 (1) | <None> |  | Yes | 0 | <None> |  |  | Basic | No | 1500.000mm |  | 3596.870mm | 600.000mm | 3.4469 | Elevation | 0 | 36.294 | 150.000mm | 125.000mm |  |  | Standard | 0.000in | 100.000mm | 450.000mm | Standard | Standard | 0° 0' 0.000" |  | 1750.000mm | 1300.000mm | 600.000mm | 0.000in | 0.000in | Junction Structure | Eccentric |  | Eccentric Structure 1,500 dia 450 x 450 frame 600 cone 125 wall 150 floor | Cylinder | 0 | 0
MH-894 | A | Sewer Manhole | 441010.4248 | 1824962.2727 | 39.671 | CO-286 (1), P-853 (1) | <None> |  | Yes | 0 | <None> |  |  | Basic | No | 900.000mm |  | 1550.617mm | 600.000mm | 1.4006 | Elevation | 0 | 38.161 | 150.000mm | 125.000mm |  |  | Standard | 0.000in | 100.000mm | 450.000mm | Standard | Standard | 0° 0' 0.000" |  | 1150.000mm | 1300.000mm | 600.000mm | 0.000in | 0.000in | Junction Structure | Eccentric |  | Eccentric Structure 900 dia 450 x 450 frame 600 cone 125 wall 150 floor | Cylinder | 0 | 0
MH-895 | A | Sewer Manhole | 440980.4248 | 1824962.2725 | 39.551 | P-853 (1), P-854 (1) | <None> |  | Yes | 0 | <None> |  |  | Basic | No | 900.000mm |  | 1531.065mm | 600.000mm | 1.3811 | Elevation | 0 | 38.041 | 150.000mm | 125.000mm |  |  | Standard | 0.000in | 100.000mm | 450.000mm | Standard | Standard | 0° 0' 0.000" |  | 1150.000mm | 1300.000mm | 600.000mm | 0.000in | 0.000in | Junction Structure | Eccentric |  | Eccentric Structure 900 dia 450 x 450 frame 600 cone 125 wall 150 floor | Cylinder | 0 | 0
MH-896 | A | Sewer Manhole | 440950.4248 | 1824962.2722 | 39.431 | P-854 (1), P-855 (1) | <None> |  | Yes | 0 | <None> |  |  | Basic | No | 900.000mm |  | 1508.117mm | 600.000mm | 1.3581 | Elevation | 0 | 37.921 | 150.000mm | 125.000mm |  |  | Standard | 0.000in | 100.000mm | 450.000mm | Standard | Standard | 0° 0' 0.000" |  | 1150.000mm | 1300.000mm | 600.000mm | 0.000in | 0.000in | Junction Structure | Eccentric |  | Eccentric Structure 900 dia 450 x 450 frame 600 cone 125 wall 150 floor | Cylinder | 0 | 0
MH-897 | A | Sewer Manhole | 440920.4248 | 1824962.2719 | 39.311 | P-855 (1), P-863 (1) | <None> |  | Yes | 0 | <None> |  |  | Basic | No | 900.000mm |  | 1485.168mm | 600.000mm | 1.3352 | Elevation | 0 | 37.801 | 150.000mm | 125.000mm |  |  | Standard | 0.000in | 100.000mm | 450.000mm | Standard | Standard | 0° 0' 0.000" |  | 1150.000mm | 1300.000mm | 600.000mm | 0.000in | 0.000in | Junction Structure | Eccentric |  | Eccentric Structure 900 dia 450 x 450 frame 600 cone 125 wall 150 floor | Cylinder | 0 | 0
MH-898 | A | Sewer Manhole | 441009.9282 | 1824931.5726 | 39.95 | P-857 (1) | <None> |  | Yes | 0 | <None> |  |  | Basic | No | 900.000mm |  | 1337.021mm | 600.000mm | 1.187 | Elevation | 0 | 38.44 | 150.000mm | 125.000mm |  |  | Standard | 0.000in | 100.000mm | 450.000mm | Standard | Standard | 0° 0' 0.000" |  | 1150.000mm | 1300.000mm | 600.000mm | 0.000in | 0.000in | Junction Structure | Eccentric |  | Eccentric Structure 900 dia 450 x 450 frame 600 cone 125 wall 150 floor | Cylinder | 0 | 0
MH-899 | B | Sewer Manhole | 441009.9282 | 1824901.5726 | 39.687 | CO-288 (1), P-857 (1) | <None> |  | Yes | 0 | <None> |  |  | Basic | No | 1200.000mm |  | 1697.668mm | 600.000mm | 1.5477 | Elevation | 0 | 38.14 | 150.000mm | 125.000mm |  |  | Standard | 0.000in | 100.000mm | 450.000mm | Standard | Standard | 0° 0' 0.000" |  | 1450.000mm | 1300.000mm | 600.000mm | 0.000in | 0.000in | Junction Structure | Eccentric |  | Eccentric Structure 1,200 dia 450 x 450 frame 600 cone 125 wall 150 floor | Cylinder | 0 | 0
MH-900 | B | Sewer Manhole | 441009.9282 | 1824871.5726 | 39.748 | P-858 (1), CO-288 (1) | <None> |  | Yes | 0 | <None> |  |  | Basic | No | 1200.000mm |  | 2228.010mm | 600.000mm | 2.078 | Elevation | 0 | 37.67 | 150.000mm | 125.000mm |  |  | Standard | 0.000in | 100.000mm | 450.000mm | Standard | Standard | 0° 0' 0.000" |  | 1450.000mm | 1300.000mm | 600.000mm | 0.000in | 0.000in | Junction Structure | Eccentric |  | Eccentric Structure 1,200 dia 450 x 450 frame 600 cone 125 wall 150 floor | Cylinder | 0 | 0
MH-901 | C | Sewer Manhole | 441009.9282 | 1824841.5726 | 39.809 | P-858 (1), P-859 | <None> |  | Yes | 0 | <None> |  |  | Basic | No | 1500.000mm |  | 2998.657mm | 600.000mm | 2.8487 | Elevation | 0 | 36.96 | 150.000mm | 125.000mm |  |  | Standard | 0.000in | 100.000mm | 450.000mm | Standard | Standard | 0° 0' 0.000" |  | 1750.000mm | 1300.000mm | 600.000mm | 0.000in | 0.000in | Junction Structure | Eccentric |  | Eccentric Structure 1,500 dia 450 x 450 frame 600 cone 125 wall 150 floor | Cylinder | 0 | 0
MH-902 | C | Sewer Manhole | 441083.5452 | 1824792.9357 | 39.944 | P-852 (1), P-860 | <None> |  | Yes | 0 | <None> |  |  | Basic | No | 1500.000mm |  | 3679.548mm | 600.000mm | 3.5295 | Elevation | 0 | 36.414 | 150.000mm | 125.000mm |  |  | Standard | 0.000in | 100.000mm | 450.000mm | Standard | Standard | 0° 0' 0.000" |  | 1750.000mm | 1300.000mm | 600.000mm | 0.000in | 0.000in | Junction Structure | Eccentric |  | Eccentric Structure 1,500 dia 450 x 450 frame 600 cone 125 wall 150 floor | Cylinder | 0 | 0
MH-903 | C | Sewer Manhole | 441083.5446 | 1824823.767 | 40.127 | P-860, P-862, P-861 (1) | <None> |  | Yes | 0 | <None> |  |  | Basic | No | 1500.000mm |  | 3747.122mm | 600.000mm | 3.5971 | Elevation | 0.004 | 36.53 | 150.000mm | 125.000mm |  |  | Standard | 0.000in | 100.000mm | 450.000mm | Standard | Standard | 0° 0' 0.000" |  | 1750.000mm | 1300.000mm | 600.000mm | 0.000in | 0.000in | Junction Structure | Eccentric |  | Eccentric Structure 1,500 dia 450 x 450 frame 600 cone 125 wall 150 floor | Cylinder | 0 | 0
MH-904 | C | Sewer Manhole | 441054.5756 | 1824823.7945 | 40.013 | P-861 (1), P-1993 (1) | <None> |  | Yes | 0 | <None> |  |  | Basic | No | 1500.000mm |  | 3508.623mm | 600.000mm | 3.3586 | Elevation | 0 | 36.654 | 150.000mm | 125.000mm |  |  | Standard | 0.000in | 100.000mm | 450.000mm | Standard | Standard | 0° 0' 0.000" |  | 1750.000mm | 1300.000mm | 600.000mm | 0.000in | 0.000in | Junction Structure | Eccentric |  | Eccentric Structure 1,500 dia 450 x 450 frame 600 cone 125 wall 150 floor | Cylinder | 0 | 0
MH-905 | C | Sewer Manhole | 441009.9282 | 1824823.7671 | 39.831 | P-1992 (1), P-859, P-813 | <None> |  | Yes | 0 | <None> |  |  | Basic | No | 1500.000mm |  | 3150.974mm | 600.000mm | 3.001 | Elevation | 0 | 36.83 | 150.000mm | 125.000mm |  |  | Standard | 0.000in | 100.000mm | 450.000mm | Standard | Standard | 0° 0' 0.000" |  | 1750.000mm | 1300.000mm | 600.000mm | 0.000in | 0.000in | Junction Structure | Eccentric |  | Eccentric Structure 1,500 dia 450 x 450 frame 600 cone 125 wall 150 floor | Cylinder | 0 | 0
MH-907 | A | Sewer Manhole | 440890.4248 | 1824962.2717 | 39.191 | P-863 (1), P-864 (1) | <None> |  | Yes | 0 | <None> |  |  | Basic | No | 900.000mm |  | 1462.220mm | 600.000mm | 1.3122 | Elevation | 0 | 37.681 | 150.000mm | 125.000mm |  |  | Standard | 0.000in | 100.000mm | 450.000mm | Standard | Standard | 0° 0' 0.000" |  | 1150.000mm | 1300.000mm | 600.000mm | 0.000in | 0.000in | Junction Structure | Eccentric |  | Eccentric Structure 900 dia 450 x 450 frame 600 cone 125 wall 150 floor | Cylinder | 0 | 0
MH-908 | B | Sewer Manhole | 440859.0248 | 1824962.2717 | 39.071 | P-864 (1), P-865 (1), P-2068 | <None> |  | Yes | 0 | <None> |  |  | Basic | No | 1200.000mm |  | 2461.000mm | 600.000mm | 2.311 | Elevation | 0 | 36.76 | 150.000mm | 125.000mm |  |  | Standard | 0.000in | 100.000mm | 450.000mm | Standard | Standard | 0° 0' 0.000" |  | 1450.000mm | 1300.000mm | 600.000mm | 0.000in | 0.000in | Junction Structure | Eccentric |  | Eccentric Structure 1,200 dia 450 x 450 frame 600 cone 125 wall 150 floor | Cylinder | 0 | 0
MH-909 | A | Sewer Manhole | 440830.3212 | 1824962.2722 | 39.022 | P-865 (1) | <None> |  | Yes | 0 | <None> |  |  | Basic | No | 900.000mm |  | 1468.248mm | 600.000mm | 1.3182 | Elevation | 0 | 37.512 | 150.000mm | 125.000mm |  |  | Standard | 0.000in | 100.000mm | 450.000mm | Standard | Standard | 0° 0' 0.000" |  | 1150.000mm | 1300.000mm | 600.000mm | 0.000in | 0.000in | Junction Structure | Eccentric |  | Eccentric Structure 900 dia 450 x 450 frame 600 cone 125 wall 150 floor | Cylinder | 0 | 0
MH-910 | C | Sewer Manhole | 441083.5423 | 1824883.0671 | 39.998 | P-866 (1), P-867 (1) | <None> |  | Yes | 0 | <None> |  |  | Basic | No | 1500.000mm |  | 2417.799mm | 600.000mm | 2.2678 | Elevation | 0 | 37.73 | 150.000mm | 125.000mm |  |  | Standard | 0.000in | 100.000mm | 450.000mm | Standard | Standard | 0° 0' 0.000" |  | 1750.000mm | 1300.000mm | 600.000mm | 0.000in | 0.000in | Junction Structure | Eccentric |  | Eccentric Structure 1,500 dia 450 x 450 frame 600 cone 125 wall 150 floor | Cylinder | 0 | 0
MH-911 | B | Sewer Manhole | 441083.5424 | 1824911.6348 | 39.927 | P-867 (1) | <None> |  | Yes | 0 | <None> |  |  | Basic | No | 1200.000mm |  | 1786.735mm | 600.000mm | 1.6367 | Elevation | 0 | 38.29 | 150.000mm | 125.000mm |  |  | Standard | 0.000in | 100.000mm | 450.000mm | Standard | Standard | 0° 0' 0.000" |  | 1450.000mm | 1300.000mm | 600.000mm | 0.000in | 0.000in | Junction Structure | Eccentric |  | Eccentric Structure 1,200 dia 450 x 450 frame 600 cone 125 wall 150 floor | Cylinder | 0 | 0
MH-1646 | A | Sewer Manhole | 441588.7729 | 1824713.4323 | 37.213 | P-1588 | <None> |  | Yes | 0 | <None> |  |  | Basic | No | 900.000mm |  | 1337.732mm | 600.000mm | 1.1877 | Elevation | 0 | 35.703 | 150.000mm | 125.000mm |  |  | Standard | 0.000in | 100.000mm | 450.000mm | Standard | Standard | 0° 0' 0.000" |  | 1150.000mm | 1300.000mm | 600.000mm | 0.000in | 0.000in | Junction Structure | Eccentric |  | Eccentric Structure 900 dia 450 x 450 frame 600 cone 125 wall 150 floor | Cylinder | 0 | 0
MH-1647 | B | Sewer Manhole | 441588.7729 | 1824683.4323 | 37.093 | P-1588, P-1589 | <None> |  | Yes | 0 | <None> |  |  | Basic | No | 1200.000mm |  | 2112.969mm | 600.000mm | 1.963 | Elevation | 0 | 35.13 | 150.000mm | 125.000mm |  |  | Standard | 0.000in | 100.000mm | 450.000mm | Standard | Standard | 0° 0' 0.000" |  | 1450.000mm | 1300.000mm | 600.000mm | 0.000in | 0.000in | Junction Structure | Eccentric |  | Eccentric Structure 1,200 dia 450 x 450 frame 600 cone 125 wall 150 floor | Cylinder | 0 | 0
MH-1648 | B | Sewer Manhole | 441588.7729 | 1824653.4323 | 36.692 | P-1589, P-1590 | <None> |  | Yes | 0 | <None> |  |  | Basic | No | 1200.000mm |  | 2282.201mm | 600.000mm | 2.1322 | Elevation | 0 | 34.56 | 150.000mm | 125.000mm |  |  | Standard | 0.000in | 100.000mm | 450.000mm | Standard | Standard | 0° 0' 0.000" |  | 1450.000mm | 1300.000mm | 600.000mm | 0.000in | 0.000in | Junction Structure | Eccentric |  | Eccentric Structure 1,200 dia 450 x 450 frame 600 cone 125 wall 150 floor | Cylinder | 0 | 0
MH-1658 | B | Sewer Manhole | 441530.3871 | 1824673.2907 | 37.266 | CO-294(1), P-1600 | <None> |  | Yes | 0 | <None> |  |  | Basic | No | 1200.000mm |  | 1917.809mm | 600.000mm | 1.7678 | Elevation | 0 | 35.498 | 150.000mm | 125.000mm |  |  | Standard | 0.000in | 100.000mm | 450.000mm | Standard | Standard | 0° 0' 0.000" |  | 1450.000mm | 1300.000mm | 600.000mm | 0.000in | 0.000in | Junction Structure | Eccentric |  | Eccentric Structure 1,200 dia 450 x 450 frame 600 cone 125 wall 150 floor | Cylinder | 0 | 0
MH-1659 | B | Sewer Manhole | 441530.3872 | 1824703.291 | 37.408 | P-1600, P-1601 | <None> |  | Yes | 0 | <None> |  |  | Basic | No | 1200.000mm |  | 1808.324mm | 600.000mm | 1.6583 | Elevation | 0 | 35.75 | 150.000mm | 125.000mm |  |  | Standard | 0.000in | 100.000mm | 450.000mm | Standard | Standard | 0° 0' 0.000" |  | 1450.000mm | 1300.000mm | 600.000mm | 0.000in | 0.000in | Junction Structure | Eccentric |  | Eccentric Structure 1,200 dia 450 x 450 frame 600 cone 125 wall 150 floor | Cylinder | 0 | 0
MH-1660 | B | Sewer Manhole | 441530.3872 | 1824733.291 | 37.557 | P-1602, P-1601 | <None> |  | Yes | 0 | <None> |  |  | Basic | No | 1200.000mm |  | 1660.000mm | 600.000mm | 1.51 | Elevation | 0 | 36.047 | 150.000mm | 125.000mm |  |  | Standard | 0.000in | 100.000mm | 450.000mm | Standard | Standard | 0° 0' 0.000" |  | 1450.000mm | 1300.000mm | 600.000mm | 0.000in | 0.000in | Junction Structure | Eccentric |  | Eccentric Structure 1,200 dia 450 x 450 frame 600 cone 125 wall 150 floor | Cylinder | 0 | 0
MH-1661 | B | Sewer Manhole | 441530.3872 | 1824763.291 | 37.857 | P-1603, P-1602 | <None> |  | Yes | 0 | <None> |  |  | Basic | No | 1200.000mm |  | 1660.000mm | 600.000mm | 1.51 | Elevation | 0 | 36.347 | 150.000mm | 125.000mm |  |  | Standard | 0.000in | 100.000mm | 450.000mm | Standard | Standard | 0° 0' 0.000" |  | 1450.000mm | 1300.000mm | 600.000mm | 0.000in | 0.000in | Junction Structure | Eccentric |  | Eccentric Structure 1,200 dia 450 x 450 frame 600 cone 125 wall 150 floor | Cylinder | 0 | 0
MH-1662 | C | Sewer Manhole | 441793.7107 | 1824680.4143 | 35.232 | P-1604, CO-424(1) | <None> |  | Yes | 0 | <None> |  |  | Basic | No | 1500.000mm |  | 3647.201mm | 600.000mm | 3.4972 | Elevation | 0 | 31.734 | 150.000mm | 125.000mm |  |  | Standard | 0.000in | 100.000mm | 450.000mm | Standard | Standard | 0° 0' 0.000" |  | 1750.000mm | 1300.000mm | 600.000mm | 0.000in | 0.000in | Junction Structure | Eccentric |  | Eccentric Structure 1,500 dia 450 x 450 frame 600 cone 125 wall 150 floor | Cylinder | 0 | 0
MH-1663 | C | Sewer Manhole | 441793.7107 | 1824710.4143 | 35.327 | P-1605, P-1604 | <None> |  | Yes | 0 | <None> |  |  | Basic | No | 1500.000mm |  | 3514.348mm | 600.000mm | 3.3643 | Elevation | 0 | 31.963 | 150.000mm | 125.000mm |  |  | Standard | 0.000in | 100.000mm | 450.000mm | Standard | Standard | 0° 0' 0.000" |  | 1750.000mm | 1300.000mm | 600.000mm | 0.000in | 0.000in | Junction Structure | Eccentric |  | Eccentric Structure 1,500 dia 450 x 450 frame 600 cone 125 wall 150 floor | Cylinder | 0 | 0
MH-1664 | C | Sewer Manhole | 441793.7107 | 1824740.4143 | 35.422 | P-1606, P-1605 | <None> |  | Yes | 0 | <None> |  |  | Basic | No | 1500.000mm |  | 3489.816mm | 600.000mm | 3.3398 | Elevation | 0 | 32.083 | 150.000mm | 125.000mm |  |  | Standard | 0.000in | 100.000mm | 450.000mm | Standard | Standard | 0° 0' 0.000" |  | 1750.000mm | 1300.000mm | 600.000mm | 0.000in | 0.000in | Junction Structure | Eccentric |  | Eccentric Structure 1,500 dia 450 x 450 frame 600 cone 125 wall 150 floor | Cylinder | 0 | 0
MH-1665 | C | Sewer Manhole | 441793.7107 | 1824770.4143 | 35.518 | P-1607, P-1606 | <None> |  | Yes | 0 | <None> |  |  | Basic | No | 1500.000mm |  | 3460.890mm | 600.000mm | 3.3109 | Elevation | 0 | 32.207 | 150.000mm | 125.000mm |  |  | Standard | 0.000in | 100.000mm | 450.000mm | Standard | Standard | 0° 0' 0.000" |  | 1750.000mm | 1300.000mm | 600.000mm | 0.000in | 0.000in | Junction Structure | Eccentric |  | Eccentric Structure 1,500 dia 450 x 450 frame 600 cone 125 wall 150 floor | Cylinder | 0 | 0
MH-1666 | C | Sewer Manhole | 441793.7107 | 1824800.4143 | 35.613 | P-1608, P-1607 | <None> |  | Yes | 0 | <None> |  |  | Basic | No | 1500.000mm |  | 3396.385mm | 600.000mm | 3.2464 | Elevation | 0 | 32.367 | 150.000mm | 125.000mm |  |  | Standard | 0.000in | 100.000mm | 450.000mm | Standard | Standard | 0° 0' 0.000" |  | 1750.000mm | 1300.000mm | 600.000mm | 0.000in | 0.000in | Junction Structure | Eccentric |  | Eccentric Structure 1,500 dia 450 x 450 frame 600 cone 125 wall 150 floor | Cylinder | 0 | 0
MH-1669 | C | Sewer Manhole | 441793.7107 | 1824853.0671 | 35.781 | P-1610, P-1790 | <None> |  | Yes | 0 | <None> |  |  | Basic | No | 1500.000mm |  | 2490.939mm | 600.000mm | 2.3409 | Elevation | 0 | 33.44 | 150.000mm | 125.000mm |  |  | Standard | 0.000in | 100.000mm | 450.000mm | Standard | Standard | 0° 0' 0.000" |  | 1750.000mm | 1300.000mm | 600.000mm | 0.000in | 0.000in | Junction Structure | Eccentric |  | Eccentric Structure 1,500 dia 450 x 450 frame 600 cone 125 wall 150 floor | Cylinder | 0 | 0
MH-1672 | C | Sewer Manhole | 441588.7729 | 1824633.5171 | 36.626 | P-1614, P-1590, P-1615 | <None> |  | Yes | 0 | <None> |  |  | Basic | No | 1500.000mm |  | 2380.281mm | 600.000mm | 2.2303 | Elevation | 0 | 34.396 | 150.000mm | 125.000mm |  |  | Standard | 0.000in | 100.000mm | 450.000mm | Standard | Standard | 0° 0' 0.000" |  | 1750.000mm | 1300.000mm | 600.000mm | 0.000in | 0.000in | Junction Structure | Eccentric |  | Eccentric Structure 1,500 dia 450 x 450 frame 600 cone 125 wall 150 floor | Cylinder | 0 | 0
MH-1673 | B | Sewer Manhole | 441619.6729 | 1824633.5171 | 36.384 | P-1618, P-1614 | <None> |  | Yes | 0 | <None> |  |  | Basic | No | 1200.000mm |  | 2264.106mm | 600.000mm | 2.1141 | Elevation | 0 | 34.27 | 150.000mm | 125.000mm |  |  | Standard | 0.000in | 100.000mm | 450.000mm | Standard | Standard | 0° 0' 0.000" |  | 1450.000mm | 1300.000mm | 600.000mm | 0.000in | 0.000in | Junction Structure | Eccentric |  | Eccentric Structure 1,200 dia 450 x 450 frame 600 cone 125 wall 150 floor | Cylinder | 0 | 0
MH-1674 (1) | B | Sewer Manhole | 441559.6729 | 1824633.5171 | 36.877 | P-1615, P-1616 | <None> |  | Yes | 0 | <None> |  |  | Basic | No | 1200.000mm |  | 2381.144mm | 600.000mm | 2.2311 | Elevation | 0 | 34.646 | 150.000mm | 125.000mm |  |  | Standard | 0.000in | 100.000mm | 450.000mm | Standard | Standard | 0° 0' 0.000" |  | 1450.000mm | 1300.000mm | 600.000mm | 0.000in | 0.000in | Junction Structure | Eccentric |  | Eccentric Structure 1,200 dia 450 x 450 frame 600 cone 125 wall 150 floor | Cylinder | 0 | 0
MH-1675 | C | Sewer Manhole | 441530.4429 | 1824633.5171 | 37.121 | P-1616, CO-294(2), P-1617 | <None> |  | Yes | 0 | <None> |  |  | Basic | No | 1500.000mm |  | 2511.203mm | 600.000mm | 2.3612 | Elevation | 0 | 34.76 | 150.000mm | 125.000mm |  |  | Standard | 0.000in | 100.000mm | 450.000mm | Standard | Standard | 0° 0' 0.000" |  | 1750.000mm | 1300.000mm | 600.000mm | 0.000in | 0.000in | Junction Structure | Eccentric |  | Eccentric Structure 1,500 dia 450 x 450 frame 600 cone 125 wall 150 floor | Cylinder | 0 | 0
MH-1676 (1) | C | Sewer Manhole | 441499.6729 | 1824633.5171 | 37.379 | P-1617, P-1763 | <None> |  | Yes | 0 | <None> |  |  | Basic | No | 1500.000mm |  | 2426.734mm | 600.000mm | 2.2767 | Elevation | 0 | 35.102 | 150.000mm | 125.000mm |  |  | Standard | 0.000in | 100.000mm | 450.000mm | Standard | Standard | 0° 0' 0.000" |  | 1750.000mm | 1300.000mm | 600.000mm | 0.000in | 0.000in | Junction Structure | Eccentric |  | Eccentric Structure 1,500 dia 450 x 450 frame 600 cone 125 wall 150 floor | Cylinder | 0 | 0
MH-1679 | <None> | Sewer Manhole | 441960.0737 | 1824549.817 | 33.918 | <None> | <None> |  | Yes | 0 | <None> |  |  | Basic | No | 1800.000mm |  | 8138.316mm | 600.000mm | 7.8883 | Elevation | 2 | 26.03 | 250.000mm | 170.000mm |  |  | Standard | 0.000in | 100.000mm | 450.000mm | Standard | Standard | 0° 0' 0.000" |  | 2140.000mm | 1300.000mm | 600.000mm | 0.000in | 0.000in | Junction Structure | Eccentric |  | Eccentric Structure 1,800 dia 450 x 450 frame 600 cone 170 wall 250 floor | Cylinder | 1 | 0
MH-1680 (1) | <None> | Sewer Manhole | 441932.1309 | 1824549.8161 | 34.055 | <None> | <None> |  | Yes | 0 | <None> |  |  | Basic | No | 1800.000mm |  | 8224.110mm | 600.000mm | 7.9741 | Elevation | 2 | 26.081 | 250.000mm | 170.000mm |  |  | Standard | 0.000in | 100.000mm | 450.000mm | Standard | Standard | 0° 0' 0.000" |  | 2140.000mm | 1300.000mm | 600.000mm | 0.000in | 0.000in | Junction Structure | Eccentric |  | Eccentric Structure 1,800 dia 450 x 450 frame 600 cone 170 wall 250 floor | Cylinder | 1 | 0
MH-1681 (1) | <None> | Sewer Manhole | 441904.7237 | 1824549.817 | 34.189 | <None> | <None> |  | Yes | 0 | <None> |  |  | Basic | No | 1800.000mm |  | 7742.044mm | 600.000mm | 7.492 | Elevation | 2 | 26.697 | 250.000mm | 170.000mm |  |  | Standard | 0.000in | 100.000mm | 450.000mm | Standard | Standard | 0° 0' 0.000" |  | 2140.000mm | 1300.000mm | 600.000mm | 0.000in | 0.000in | Junction Structure | Eccentric |  | Eccentric Structure 1,800 dia 450 x 450 frame 600 cone 170 wall 250 floor | Cylinder | 1 | 0
MH-1682 (1) | <None> | Sewer Manhole | 441874.7237 | 1824549.817 | 34.335 | <None> | <None> |  | Yes | 0 | <None> |  |  | Basic | No | 1800.000mm |  | 7827.387mm | 600.000mm | 7.5774 | Elevation | 2 | 26.758 | 250.000mm | 170.000mm |  |  | Standard | 0.000in | 100.000mm | 450.000mm | Standard | Standard | 0° 0' 0.000" |  | 2140.000mm | 1300.000mm | 600.000mm | 0.000in | 0.000in | Junction Structure | Eccentric |  | Eccentric Structure 1,800 dia 450 x 450 frame 600 cone 170 wall 250 floor | Cylinder | 1 | 0
MH-1683 (1) | <None> | Sewer Manhole | 441844.7237 | 1824549.817 | 34.482 | <None> | <None> |  | Yes | 0 | <None> |  |  | Basic | No | 1800.000mm |  | 7912.731mm | 600.000mm | 7.6627 | Elevation | 2 | 26.82 | 250.000mm | 170.000mm |  |  | Standard | 0.000in | 100.000mm | 450.000mm | Standard | Standard | 0° 0' 0.000" |  | 2140.000mm | 1300.000mm | 600.000mm | 0.000in | 0.000in | Junction Structure | Eccentric |  | Eccentric Structure 1,800 dia 450 x 450 frame 600 cone 170 wall 250 floor | Cylinder | 1 | 0
MH-1684 | <None> | Sewer Manhole | 441814.7237 | 1824549.817 | 34.629 | <None> | <None> |  | Yes | 0 | <None> |  |  | Basic | No | 1800.000mm |  | 7998.074mm | 600.000mm | 7.7481 | Elevation | 2 | 26.881 | 250.000mm | 170.000mm |  |  | Standard | 0.000in | 100.000mm | 450.000mm | Standard | Standard | 0° 0' 0.000" |  | 2140.000mm | 1300.000mm | 600.000mm | 0.000in | 0.000in | Junction Structure | Eccentric |  | Eccentric Structure 1,800 dia 450 x 450 frame 600 cone 170 wall 250 floor | Cylinder | 1 | 0
MH-1685 | <None> | Sewer Manhole | 441784.7237 | 1824549.817 | 34.776 | <None> | <None> |  | Yes | 0 | <None> |  |  | Basic | No | 1800.000mm |  | 8083.418mm | 600.000mm | 7.8334 | Elevation | 2 | 26.942 | 250.000mm | 170.000mm |  |  | Standard | 0.000in | 100.000mm | 450.000mm | Standard | Standard | 0° 0' 0.000" |  | 2140.000mm | 1300.000mm | 600.000mm | 0.000in | 0.000in | Junction Structure | Eccentric |  | Eccentric Structure 1,800 dia 450 x 450 frame 600 cone 170 wall 250 floor | Cylinder | 1 | 0
MH-1686 | <None> | Sewer Manhole | 441754.7237 | 1824549.817 | 34.923 | <None> | <None> |  | Yes | 0 | <None> |  |  | Basic | No | 1800.000mm |  | 8168.762mm | 600.000mm | 7.9188 | Elevation | 2 | 27.004 | 250.000mm | 170.000mm |  |  | Standard | 0.000in | 100.000mm | 450.000mm | Standard | Standard | 0° 0' 0.000" |  | 2140.000mm | 1300.000mm | 600.000mm | 0.000in | 0.000in | Junction Structure | Eccentric |  | Eccentric Structure 1,800 dia 450 x 450 frame 600 cone 170 wall 250 floor | Cylinder | 1 | 0
MH-1700 | D | Sewer Manhole | 441713.422 | 1824530.4171 | 35.112 | <None> | <None> |  | Yes | 0 | <None> |  |  | Basic | No | 1800.000mm |  | 6030.915mm | 600.000mm | 5.8809 | Elevation | 0.01 | 29.231 | 150.000mm | 125.000mm |  |  | Standard | 0.000in | 100.000mm | 450.000mm | Standard | Standard | 0° 0' 0.000" |  | 2050.000mm | 1300.000mm | 600.000mm | 0.000in | 0.000in | Junction Structure | Eccentric |  | Eccentric Structure 1,800 dia 450 x 450 frame 600 cone 125 wall 150 floor | Cylinder | 1 | 0
MH-1705 | <None> | Sewer Manhole | 441734.4237 | 1824549.817 | 35.029 | <None> | <None> |  | Yes | 0 | <None> |  |  | Basic | No | 1800.000mm |  | 8233.147mm | 600.000mm | 7.9831 | Elevation | 2 | 27.046 | 250.000mm | 170.000mm |  |  | Standard | 0.000in | 100.000mm | 450.000mm | Standard | Standard | 0° 0' 0.000" |  | 2140.000mm | 1300.000mm | 600.000mm | 0.000in | 0.000in | Junction Structure | Eccentric |  | Eccentric Structure 1,800 dia 450 x 450 frame 600 cone 170 wall 250 floor | Cylinder | 1 | 0
MH-1707 | C | Sewer Manhole | 441713.422 | 1824580.017 | 35.328 | P-1649, P-1648 | <None> |  | Yes | 0 | <None> |  |  | Basic | No | 1500.000mm |  | 4752.370mm | 600.000mm | 4.6024 | Elevation | 0 | 30.725 | 150.000mm | 125.000mm |  |  | Standard | 0.000in | 100.000mm | 450.000mm | Standard | Standard | 0° 0' 0.000" |  | 1750.000mm | 1300.000mm | 600.000mm | 0.000in | 0.000in | Junction Structure | Eccentric |  | Eccentric Structure 1,500 dia 450 x 450 frame 600 cone 125 wall 150 floor | Cylinder | 0 | 0
MH-1708 | C | Sewer Manhole | 441713.422 | 1824610.017 | 35.492 | P-1654, P-1649 | <None> |  | Yes | 0 | <None> |  |  | Basic | No | 1500.000mm |  | 4854.645mm | 600.000mm | 4.7046 | Elevation | 0 | 30.787 | 150.000mm | 125.000mm |  |  | Standard | 0.000in | 100.000mm | 450.000mm | Standard | Standard | 0° 0' 0.000" |  | 1750.000mm | 1300.000mm | 600.000mm | 0.000in | 0.000in | Junction Structure | Eccentric |  | Eccentric Structure 1,500 dia 450 x 450 frame 600 cone 125 wall 150 floor | Cylinder | 0 | 0
MH-1713 | C | Sewer Manhole | 441647.1218 | 1824633.5171 | 36.159 | P-1655, CO-420(2), P-1618 | <None> |  | Yes | 0 | <None> |  |  | Basic | No | 1500.000mm |  | 2609.015mm | 600.000mm | 2.459 | Elevation | 0 | 33.7 | 150.000mm | 125.000mm |  |  | Standard | 0.000in | 100.000mm | 450.000mm | Standard | Standard | 0° 0' 0.000" |  | 1750.000mm | 1300.000mm | 600.000mm | 0.000in | 0.000in | Junction Structure | Eccentric |  | Eccentric Structure 1,500 dia 450 x 450 frame 600 cone 125 wall 150 floor | Cylinder | 0 | 0
MH-1714 | C | Sewer Manhole | 441679.6729 | 1824633.5171 | 35.892 | P-1656, P-1655 | <None> |  | Yes | 0 | <None> |  |  | Basic | No | 1500.000mm |  | 2502.084mm | 600.000mm | 2.3521 | Elevation | 0 | 33.54 | 150.000mm | 125.000mm |  |  | Standard | 0.000in | 100.000mm | 450.000mm | Standard | Standard | 0° 0' 0.000" |  | 1750.000mm | 1300.000mm | 600.000mm | 0.000in | 0.000in | Junction Structure | Eccentric |  | Eccentric Structure 1,500 dia 450 x 450 frame 600 cone 125 wall 150 floor | Cylinder | 0 | 0
MH-1715 | B | Sewer Manhole | 441696.8984 | 1824633.5171 | 35.751 | P-1657, P-1656 | <None> |  | Yes | 0 | <None> |  |  | Basic | No | 1200.000mm |  | 2446.177mm | 600.000mm | 2.2962 | Elevation | 0 | 33.455 | 150.000mm | 125.000mm |  |  | Standard | 0.000in | 100.000mm | 450.000mm | Standard | Standard | 0° 0' 0.000" |  | 1450.000mm | 1300.000mm | 600.000mm | 0.000in | 0.000in | Junction Structure | Eccentric |  | Eccentric Structure 1,200 dia 450 x 450 frame 600 cone 125 wall 150 floor | Cylinder | 0 | 0
MH-1717 | C | Sewer Manhole | 441713.422 | 1824662.8171 | 35.722 | P-1658, P-1659 | <None> |  | Yes | 0 | <None> |  |  | Basic | No | 1500.000mm |  | 3802.404mm | 600.000mm | 3.6524 | Elevation | 0 | 32.07 | 150.000mm | 125.000mm |  |  | Standard | 0.000in | 100.000mm | 450.000mm | Standard | Standard | 0° 0' 0.000" |  | 1750.000mm | 1300.000mm | 600.000mm | 0.000in | 0.000in | Junction Structure | Eccentric |  | Eccentric Structure 1,500 dia 450 x 450 frame 600 cone 125 wall 150 floor | Cylinder | 0 | 0
MH-1718 | C | Sewer Manhole | 441713.422 | 1824692.8171 | 35.829 | P-1660, P-1659 | <None> |  | Yes | 0 | <None> |  |  | Basic | No | 1500.000mm |  | 3788.843mm | 600.000mm | 3.6388 | Elevation | 0 | 32.19 | 150.000mm | 125.000mm |  |  | Standard | 0.000in | 100.000mm | 450.000mm | Standard | Standard | 0° 0' 0.000" |  | 1750.000mm | 1300.000mm | 600.000mm | 0.000in | 0.000in | Junction Structure | Eccentric |  | Eccentric Structure 1,500 dia 450 x 450 frame 600 cone 125 wall 150 floor | Cylinder | 0 | 0
MH-1719 | C | Sewer Manhole | 441713.422 | 1824722.8171 | 35.935 | P-1661, P-1660 | <None> |  | Yes | 0 | <None> |  |  | Basic | No | 1500.000mm |  | 3775.282mm | 600.000mm | 3.6253 | Elevation | 0 | 32.31 | 150.000mm | 125.000mm |  |  | Standard | 0.000in | 100.000mm | 450.000mm | Standard | Standard | 0° 0' 0.000" |  | 1750.000mm | 1300.000mm | 600.000mm | 0.000in | 0.000in | Junction Structure | Eccentric |  | Eccentric Structure 1,500 dia 450 x 450 frame 600 cone 125 wall 150 floor | Cylinder | 0 | 0
MH-1720 | C | Sewer Manhole | 441713.422 | 1824752.8171 | 36.042 | P-1662, P-1661 | <None> |  | Yes | 0 | <None> |  |  | Basic | No | 1500.000mm |  | 3761.720mm | 600.000mm | 3.6117 | Elevation | 0 | 32.43 | 150.000mm | 125.000mm |  |  | Standard | 0.000in | 100.000mm | 450.000mm | Standard | Standard | 0° 0' 0.000" |  | 1750.000mm | 1300.000mm | 600.000mm | 0.000in | 0.000in | Junction Structure | Eccentric |  | Eccentric Structure 1,500 dia 450 x 450 frame 600 cone 125 wall 150 floor | Cylinder | 0 | 0
MH-1721 | C | Sewer Manhole | 441713.422 | 1824782.8171 | 36.148 | P-1662, P-1663 | <None> |  | Yes | 0 | <None> |  |  | Basic | No | 1500.000mm |  | 3748.159mm | 600.000mm | 3.5982 | Elevation | 0 | 32.55 | 150.000mm | 125.000mm |  |  | Standard | 0.000in | 100.000mm | 450.000mm | Standard | Standard | 0° 0' 0.000" |  | 1750.000mm | 1300.000mm | 600.000mm | 0.000in | 0.000in | Junction Structure | Eccentric |  | Eccentric Structure 1,500 dia 450 x 450 frame 600 cone 125 wall 150 floor | Cylinder | 0 | 0
MH-1722 | C | Sewer Manhole | 441713.422 | 1824802.9421 | 36.22 | P-1664, P-1663 | <None> |  | Yes | 0 | <None> |  |  | Basic | No | 1500.000mm |  | 3739.562mm | 600.000mm | 3.5896 | Elevation | 0 | 32.63 | 150.000mm | 125.000mm |  |  | Standard | 0.000in | 100.000mm | 450.000mm | Standard | Standard | 0° 0' 0.000" |  | 1750.000mm | 1300.000mm | 600.000mm | 0.000in | 0.000in | Junction Structure | Eccentric |  | Eccentric Structure 1,500 dia 450 x 450 frame 600 cone 125 wall 150 floor | Cylinder | 0 | 0
MH-1724 | C | Sewer Manhole | 441713.422 | 1824853.0671 | 36.36 | P-1666, P-1665 | <None> |  | Yes | 0 | <None> |  |  | Basic | No | 1500.000mm |  | 2980.268mm | 600.000mm | 2.8303 | Elevation | 0 | 33.53 | 150.000mm | 125.000mm |  |  | Standard | 0.000in | 100.000mm | 450.000mm | Standard | Standard | 0° 0' 0.000" |  | 1750.000mm | 1300.000mm | 600.000mm | 0.000in | 0.000in | Junction Structure | Eccentric |  | Eccentric Structure 1,500 dia 450 x 450 frame 600 cone 125 wall 150 floor | Cylinder | 0 | 0
MH-1725 | B | Sewer Manhole | 441713.422 | 1824883.0671 | 36.43 | P-1694, P-1666 | <None> |  | Yes | 0 | <None> |  |  | Basic | No | 1200.000mm |  | 2429.571mm | 600.000mm | 2.2796 | Elevation | 0 | 34.15 | 150.000mm | 125.000mm |  |  | Standard | 0.000in | 100.000mm | 450.000mm | Standard | Standard | 0° 0' 0.000" |  | 1450.000mm | 1300.000mm | 600.000mm | 0.000in | 0.000in | Junction Structure | Eccentric |  | Eccentric Structure 1,200 dia 450 x 450 frame 600 cone 125 wall 150 floor | Cylinder | 0 | 0
MH-1726 | C | Sewer Manhole | 441874.0245 | 1824984.0171 | 35.729 | P-6044, CO-428, P-1668 | <None> |  | Yes | 0 | <None> |  |  | Basic | No | 1500.000mm |  | 2698.741mm | 600.000mm | 2.5487 | Elevation | 0 | 33.18 | 150.000mm | 125.000mm |  |  | Standard | 0.000in | 100.000mm | 450.000mm | Standard | Standard | 0° 0' 0.000" |  | 1750.000mm | 1300.000mm | 600.000mm | 0.000in | 0.000in | Junction Structure | Eccentric |  | Eccentric Structure 1,500 dia 450 x 450 frame 600 cone 125 wall 150 floor | Cylinder | 0 | 0
MH-1727 | C | Sewer Manhole | 441874.0245 | 1824951.0077 | 35.577 | P-1668, P-1669 | <None> |  | Yes | 0 | <None> |  |  | Basic | No | 1500.000mm |  | 2676.831mm | 600.000mm | 2.5268 | Elevation | 0 | 33.05 | 150.000mm | 125.000mm |  |  | Standard | 0.000in | 100.000mm | 450.000mm | Standard | Standard | 0° 0' 0.000" |  | 1750.000mm | 1300.000mm | 600.000mm | 0.000in | 0.000in | Junction Structure | Eccentric |  | Eccentric Structure 1,500 dia 450 x 450 frame 600 cone 125 wall 150 floor | Cylinder | 0 | 0
MH-1728 | C | Sewer Manhole | 441874.0245 | 1824921.0077 | 35.438 | P-1669, P-1670 | <None> |  | Yes | 0 | <None> |  |  | Basic | No | 1500.000mm |  | 2658.310mm | 600.000mm | 2.5083 | Elevation | 0 | 32.93 | 150.000mm | 125.000mm |  |  | Standard | 0.000in | 100.000mm | 450.000mm | Standard | Standard | 0° 0' 0.000" |  | 1750.000mm | 1300.000mm | 600.000mm | 0.000in | 0.000in | Junction Structure | Eccentric |  | Eccentric Structure 1,500 dia 450 x 450 frame 600 cone 125 wall 150 floor | Cylinder | 0 | 0
MH-1729 | C | Sewer Manhole | 441874.0245 | 1824891.0077 | 35.301 | P-1670, P-1671 | <None> |  | Yes | 0 | <None> |  |  | Basic | No | 1500.000mm |  | 2641.174mm | 600.000mm | 2.4912 | Elevation | 0 | 32.81 | 150.000mm | 125.000mm |  |  | Standard | 0.000in | 100.000mm | 450.000mm | Standard | Standard | 0° 0' 0.000" |  | 1750.000mm | 1300.000mm | 600.000mm | 0.000in | 0.000in | Junction Structure | Eccentric |  | Eccentric Structure 1,500 dia 450 x 450 frame 600 cone 125 wall 150 floor | Cylinder | 0 | 0
MH-1730 | C | Sewer Manhole | 441874.0245 | 1824861.0077 | 35.187 | P-1671, P-1672 | <None> |  | Yes | 0 | <None> |  |  | Basic | No | 1500.000mm |  | 2646.528mm | 600.000mm | 2.4965 | Elevation | 0 | 32.69 | 150.000mm | 125.000mm |  |  | Standard | 0.000in | 100.000mm | 450.000mm | Standard | Standard | 0° 0' 0.000" |  | 1750.000mm | 1300.000mm | 600.000mm | 0.000in | 0.000in | Junction Structure | Eccentric |  | Eccentric Structure 1,500 dia 450 x 450 frame 600 cone 125 wall 150 floor | Cylinder | 0 | 0
MH-1732 | C | Sewer Manhole | 441769.9686 | 1824633.5171 | 35.257 | P-1674, P-1673 | <None> |  | Yes | 0 | <None> |  |  | Basic | No | 1500.000mm |  | 4133.234mm | 600.000mm | 3.9832 | Elevation | 0 | 31.274 | 150.000mm | 125.000mm |  |  | Standard | 0.000in | 100.000mm | 450.000mm | Standard | Standard | 0° 0' 0.000" |  | 1750.000mm | 1300.000mm | 600.000mm | 0.000in | 0.000in | Junction Structure | Eccentric |  | Eccentric Structure 1,500 dia 450 x 450 frame 600 cone 125 wall 150 floor | Cylinder | 0 | 0
MH-1733 | C | Sewer Manhole | 441793.7251 | 1824633.5166 | 35.129 | P-1675, CO-424(2), P-1674 | <None> |  | Yes | 0 | <None> |  |  | Basic | No | 1500.000mm |  | 3922.901mm | 600.000mm | 3.7729 | Elevation | 0 | 31.356 | 150.000mm | 125.000mm |  |  | Standard | 0.000in | 100.000mm | 450.000mm | Standard | Standard | 0° 0' 0.000" |  | 1750.000mm | 1300.000mm | 600.000mm | 0.000in | 0.000in | Junction Structure | Eccentric |  | Eccentric Structure 1,500 dia 450 x 450 frame 600 cone 125 wall 150 floor | Cylinder | 0 | 0
MH-1734 | C | Sewer Manhole | 441824.4238 | 1824633.5171 | 34.963 | P-1676, P-1675 | <None> |  | Yes | 0 | <None> |  |  | Basic | No | 1500.000mm |  | 3599.043mm | 600.000mm | 3.449 | Elevation | 0 | 31.514 | 150.000mm | 125.000mm |  |  | Standard | 0.000in | 100.000mm | 450.000mm | Standard | Standard | 0° 0' 0.000" |  | 1750.000mm | 1300.000mm | 600.000mm | 0.000in | 0.000in | Junction Structure | Eccentric |  | Eccentric Structure 1,500 dia 450 x 450 frame 600 cone 125 wall 150 floor | Cylinder | 0 | 0
MH-1735 | C | Sewer Manhole | 441874.0245 | 1824831.0077 | 35.2 | P-1672, P-1677 | <None> |  | Yes | 0 | <None> |  |  | Basic | No | 1500.000mm |  | 2880.432mm | 600.000mm | 2.7304 | Elevation | 0 | 32.47 | 150.000mm | 125.000mm |  |  | Standard | 0.000in | 100.000mm | 450.000mm | Standard | Standard | 0° 0' 0.000" |  | 1750.000mm | 1300.000mm | 600.000mm | 0.000in | 0.000in | Junction Structure | Eccentric |  | Eccentric Structure 1,500 dia 450 x 450 frame 600 cone 125 wall 150 floor | Cylinder | 0 | 0
MH-1736 | C | Sewer Manhole | 441874.0245 | 1824801.0077 | 35.046 | P-1677, P-1678 | <None> |  | Yes | 0 | <None> |  |  | Basic | No | 1500.000mm |  | 2845.607mm | 600.000mm | 2.6956 | Elevation | 0 | 32.35 | 150.000mm | 125.000mm |  |  | Standard | 0.000in | 100.000mm | 450.000mm | Standard | Standard | 0° 0' 0.000" |  | 1750.000mm | 1300.000mm | 600.000mm | 0.000in | 0.000in | Junction Structure | Eccentric |  | Eccentric Structure 1,500 dia 450 x 450 frame 600 cone 125 wall 150 floor | Cylinder | 0 | 0
MH-1737 | C | Sewer Manhole | 441874.0245 | 1824771.0077 | 34.985 | P-1678, P-1679 | <None> |  | Yes | 0 | <None> |  |  | Basic | No | 1500.000mm |  | 2905.035mm | 600.000mm | 2.755 | Elevation | 0 | 32.23 | 150.000mm | 125.000mm |  |  | Standard | 0.000in | 100.000mm | 450.000mm | Standard | Standard | 0° 0' 0.000" |  | 1750.000mm | 1300.000mm | 600.000mm | 0.000in | 0.000in | Junction Structure | Eccentric |  | Eccentric Structure 1,500 dia 450 x 450 frame 600 cone 125 wall 150 floor | Cylinder | 0 | 0
MH-1738 | C | Sewer Manhole | 441874.0245 | 1824741.0077 | 34.924 | P-1679, P-1680 | <None> |  | Yes | 0 | <None> |  |  | Basic | No | 1500.000mm |  | 2964.462mm | 600.000mm | 2.8145 | Elevation | 0 | 32.11 | 150.000mm | 125.000mm |  |  | Standard | 0.000in | 100.000mm | 450.000mm | Standard | Standard | 0° 0' 0.000" |  | 1750.000mm | 1300.000mm | 600.000mm | 0.000in | 0.000in | Junction Structure | Eccentric |  | Eccentric Structure 1,500 dia 450 x 450 frame 600 cone 125 wall 150 floor | Cylinder | 0 | 0
MH-1739 | C | Sewer Manhole | 441874.0245 | 1824711.0077 | 34.864 | P-1680, P-1681 | <None> |  | Yes | 0 | <None> |  |  | Basic | No | 1500.000mm |  | 3023.889mm | 600.000mm | 2.8739 | Elevation | 0 | 31.99 | 150.000mm | 125.000mm |  |  | Standard | 0.000in | 100.000mm | 450.000mm | Standard | Standard | 0° 0' 0.000" |  | 1750.000mm | 1300.000mm | 600.000mm | 0.000in | 0.000in | Junction Structure | Eccentric |  | Eccentric Structure 1,500 dia 450 x 450 frame 600 cone 125 wall 150 floor | Cylinder | 0 | 0
MH-1740 | C | Sewer Manhole | 441874.0245 | 1824681.0077 | 34.803 | P-1681, P-1682 | <None> |  | Yes | 0 | <None> |  |  | Basic | No | 1500.000mm |  | 3083.316mm | 600.000mm | 2.9333 | Elevation | 0 | 31.87 | 150.000mm | 125.000mm |  |  | Standard | 0.000in | 100.000mm | 450.000mm | Standard | Standard | 0° 0' 0.000" |  | 1750.000mm | 1300.000mm | 600.000mm | 0.000in | 0.000in | Junction Structure | Eccentric |  | Eccentric Structure 1,500 dia 450 x 450 frame 600 cone 125 wall 150 floor | Cylinder | 0 | 0
MH-1741 | C | Sewer Manhole | 441874.0245 | 1824651.0077 | 34.743 | P-1682, P-1683 | <None> |  | Yes | 0 | <None> |  |  | Basic | No | 1500.000mm |  | 3142.743mm | 600.000mm | 2.9927 | Elevation | 0 | 31.75 | 150.000mm | 125.000mm |  |  | Standard | 0.000in | 100.000mm | 450.000mm | Standard | Standard | 0° 0' 0.000" |  | 1750.000mm | 1300.000mm | 600.000mm | 0.000in | 0.000in | Junction Structure | Eccentric |  | Eccentric Structure 1,500 dia 450 x 450 frame 600 cone 125 wall 150 floor | Cylinder | 0 | 0
MH-1742 | C | Sewer Manhole | 441854.4238 | 1824633.5171 | 34.825 | P-1684, P-1676 | <None> |  | Yes | 0 | <None> |  |  | Basic | No | 1500.000mm |  | 3378.563mm | 600.000mm | 3.2286 | Elevation | 0 | 31.596 | 150.000mm | 125.000mm |  |  | Standard | 0.000in | 100.000mm | 450.000mm | Standard | Standard | 0° 0' 0.000" |  | 1750.000mm | 1300.000mm | 600.000mm | 0.000in | 0.000in | Junction Structure | Eccentric |  | Eccentric Structure 1,500 dia 450 x 450 frame 600 cone 125 wall 150 floor | Cylinder | 0 | 0
MH-1747 | A | Sewer Manhole | 441647.1218 | 1824703.0126 | 36.66 | P-1689, P-1688 | <None> |  | Yes | 0 | <None> |  |  | Basic | No | 900.000mm |  | 1336.008mm | 600.000mm | 1.186 | Elevation | 0 | 35.15 | 150.000mm | 125.000mm |  |  | Standard | 0.000in | 100.000mm | 450.000mm | Standard | Standard | 0° 0' 0.000" |  | 1150.000mm | 1300.000mm | 600.000mm | 0.000in | 0.000in | Junction Structure | Eccentric |  | Eccentric Structure 900 dia 450 x 450 frame 600 cone 125 wall 150 floor | Cylinder | 0 | 0
MH-1748 | A | Sewer Manhole | 441647.1218 | 1824732.905 | 36.801 | P-1690, P-1689 | <None> |  | Yes | 0 | <None> |  |  | Basic | No | 900.000mm |  | 1336.655mm | 600.000mm | 1.1867 | Elevation | 0 | 35.291 | 150.000mm | 125.000mm |  |  | Standard | 0.000in | 100.000mm | 450.000mm | Standard | Standard | 0° 0' 0.000" |  | 1150.000mm | 1300.000mm | 600.000mm | 0.000in | 0.000in | Junction Structure | Eccentric |  | Eccentric Structure 900 dia 450 x 450 frame 600 cone 125 wall 150 floor | Cylinder | 0 | 0
MH-1749 | A | Sewer Manhole | 441647.1218 | 1824762.905 | 36.942 | P-1690, P-1691 | <None> |  | Yes | 0 | <None> |  |  | Basic | No | 900.000mm |  | 1349.866mm | 600.000mm | 1.1999 | Elevation | 0 | 35.419 | 150.000mm | 125.000mm |  |  | Standard | 0.000in | 100.000mm | 450.000mm | Standard | Standard | 0° 0' 0.000" |  | 1150.000mm | 1300.000mm | 600.000mm | 0.000in | 0.000in | Junction Structure | Eccentric |  | Eccentric Structure 900 dia 450 x 450 frame 600 cone 125 wall 150 floor | Cylinder | 0 | 0
MH-1750 | A | Sewer Manhole | 441647.1218 | 1824792.905 | 37.084 | P-1691, P-1692 | <None> |  | Yes | 0 | <None> |  |  | Basic | No | 900.000mm |  | 1336.531mm | 600.000mm | 1.1865 | Elevation | 0 | 35.574 | 150.000mm | 125.000mm |  |  | Standard | 0.000in | 100.000mm | 450.000mm | Standard | Standard | 0° 0' 0.000" |  | 1150.000mm | 1300.000mm | 600.000mm | 0.000in | 0.000in | Junction Structure | Eccentric |  | Eccentric Structure 900 dia 450 x 450 frame 600 cone 125 wall 150 floor | Cylinder | 0 | 0
MH-1751 | A | Sewer Manhole | 441647.1218 | 1824814.4638 | 37.185 | P-1692 | <None> |  | Yes | 0 | <None> |  |  | Basic | No | 900.000mm |  | 1573.146mm | 600.000mm | 1.4231 | Elevation | 0 | 35.675 | 150.000mm | 125.000mm |  |  | Standard | 0.000in | 100.000mm | 450.000mm | Standard | Standard | 0° 0' 0.000" |  | 1150.000mm | 1300.000mm | 600.000mm | 0.000in | 0.000in | Junction Structure | Eccentric |  | Eccentric Structure 900 dia 450 x 450 frame 600 cone 125 wall 150 floor | Cylinder | 0 | 0
MH-1753 | B | Sewer Manhole | 441713.422 | 1824913.0671 | 36.499 | P-1695, P-1694 | <None> |  | Yes | 0 | <None> |  |  | Basic | No | 1200.000mm |  | 1777.874mm | 600.000mm | 1.6279 | Elevation | 0 | 34.871 | 150.000mm | 125.000mm |  |  | Standard | 0.000in | 100.000mm | 450.000mm | Standard | Standard | 0° 0' 0.000" |  | 1450.000mm | 1300.000mm | 600.000mm | 0.000in | 0.000in | Junction Structure | Eccentric |  | Eccentric Structure 1,200 dia 450 x 450 frame 600 cone 125 wall 150 floor | Cylinder | 0 | 0
MH-1754 | B | Sewer Manhole | 441713.422 | 1824943.0671 | 36.568 | P-1696, P-1695 | <None> |  | Yes | 0 | <None> |  |  | Basic | No | 1200.000mm |  | 1727.176mm | 600.000mm | 1.5772 | Elevation | 0 | 34.991 | 150.000mm | 125.000mm |  |  | Standard | 0.000in | 100.000mm | 450.000mm | Standard | Standard | 0° 0' 0.000" |  | 1450.000mm | 1300.000mm | 600.000mm | 0.000in | 0.000in | Junction Structure | Eccentric |  | Eccentric Structure 1,200 dia 450 x 450 frame 600 cone 125 wall 150 floor | Cylinder | 0 | 0
MH-1755 | A | Sewer Manhole | 441713.422 | 1824963.1921 | 36.615 | P-1697, P-1696 | <None> |  | Yes | 0 | <None> |  |  | Basic | No | 900.000mm |  | 1684.667mm | 600.000mm | 1.5347 | Elevation | 0 | 35.08 | 150.000mm | 125.000mm |  |  | Standard | 0.000in | 100.000mm | 450.000mm | Standard | Standard | 0° 0' 0.000" |  | 1150.000mm | 1300.000mm | 600.000mm | 0.000in | 0.000in | Junction Structure | Eccentric |  | Eccentric Structure 900 dia 450 x 450 frame 600 cone 125 wall 150 floor | Cylinder | 0 | 0
MH-1756 | A | Sewer Manhole | 441743.8971 | 1824984.0171 | 36.79 | CO-426 | <None> |  | Yes | 0 | <None> |  |  | Basic | No | 900.000mm |  | 1351.941mm | 600.000mm | 1.2019 | Elevation | 0 | 35.28 | 150.000mm | 125.000mm |  |  | Standard | 0.000in | 100.000mm | 450.000mm | Standard | Standard | 0° 0' 0.000" |  | 1150.000mm | 1300.000mm | 600.000mm | 0.000in | 0.000in | Junction Structure | Eccentric |  | Eccentric Structure 900 dia 450 x 450 frame 600 cone 125 wall 150 floor | Cylinder | 0 | 0
MH-1757 | A | Sewer Manhole | 441713.422 | 1824984.0171 | 36.951 | CO-426, P-1699, P-1697 | <None> |  | Yes | 0 | <None> |  |  | Basic | No | 900.000mm |  | 1675.990mm | 600.000mm | 1.526 | Elevation | 0 | 35.16 | 150.000mm | 125.000mm |  |  | Standard | 0.000in | 100.000mm | 450.000mm | Standard | Standard | 0° 0' 0.000" |  | 1150.000mm | 1300.000mm | 600.000mm | 0.000in | 0.000in | Junction Structure | Eccentric |  | Eccentric Structure 900 dia 450 x 450 frame 600 cone 125 wall 150 floor | Cylinder | 0 | 0
MH-1758 | A | Sewer Manhole | 441713.422 | 1825003.3153 | 37.031 | P-1699 | <None> |  | Yes | 0 | <None> |  |  | Basic | No | 900.000mm |  | 1376.159mm | 600.000mm | 1.2262 | Elevation | 0 | 35.521 | 150.000mm | 125.000mm |  |  | Standard | 0.000in | 100.000mm | 450.000mm | Standard | Standard | 0° 0' 0.000" |  | 1150.000mm | 1300.000mm | 600.000mm | 0.000in | 0.000in | Junction Structure | Eccentric |  | Eccentric Structure 900 dia 450 x 450 frame 600 cone 125 wall 150 floor | Cylinder | 0 | 0
MH-1802 | A | Sewer Manhole | 441530.3872 | 1824793.291 | 38.242 | CO-422, P-1603 | <None> |  | Yes | 0 | <None> |  |  | Basic | No | 900.000mm |  | 1338.855mm | 600.000mm | 1.1889 | Elevation | 0 | 36.647 | 150.000mm | 125.000mm |  |  | Standard | 0.000in | 100.000mm | 450.000mm | Standard | Standard | 0° 0' 0.000" |  | 1150.000mm | 1300.000mm | 600.000mm | 0.000in | 0.000in | Junction Structure | Eccentric |  | Eccentric Structure 900 dia 450 x 450 frame 600 cone 125 wall 150 floor | Cylinder | 0 | 0
MH-1804 | A | Sewer Manhole | 441530.3872 | 1824814.1791 | 38.522 | CO-422 | <None> |  | Yes | 0 | <None> |  |  | Basic | No | 900.000mm |  | 1405.356mm | 600.000mm | 1.2554 | Elevation | 0.09 | 36.922 | 150.000mm | 125.000mm |  |  | Standard | 0.000in | 100.000mm | 450.000mm | Standard | Standard | 0° 0' 0.000" |  | 1150.000mm | 1300.000mm | 600.000mm | 0.000in | 0.000in | Junction Structure | Eccentric |  | Eccentric Structure 900 dia 450 x 450 frame 600 cone 125 wall 150 floor | Cylinder | 0 | 0
MH-1822 | C | Sewer Manhole | 441405.6379 | 1824823.7671 | 39.158 | P-1764, P-1769 | <None> |  | Yes | 0 | <None> |  |  | Basic | No | 1500.000mm |  | 2773.706mm | 600.000mm | 2.6237 | Elevation | 0 | 36.534 | 150.000mm | 125.000mm |  |  | Standard | 0.000in | 100.000mm | 450.000mm | Standard | Standard | 0° 0' 0.000" |  | 1750.000mm | 1300.000mm | 600.000mm | 0.000in | 0.000in | Junction Structure | Eccentric |  | Eccentric Structure 1,500 dia 450 x 450 frame 600 cone 125 wall 150 floor | Cylinder | 0 | 0
MH-1823 | C | Sewer Manhole | 441405.6379 | 1824793.0671 | 38.976 | P-1764, P-1765 (1) | <None> |  | Yes | 0 | <None> |  |  | Basic | No | 1500.000mm |  | 2711.583mm | 600.000mm | 2.5616 | Elevation | 0 | 36.414 | 150.000mm | 125.000mm |  |  | Standard | 0.000in | 100.000mm | 450.000mm | Standard | Standard | 0° 0' 0.000" |  | 1750.000mm | 1300.000mm | 600.000mm | 0.000in | 0.000in | Junction Structure | Eccentric |  | Eccentric Structure 1,500 dia 450 x 450 frame 600 cone 125 wall 150 floor | Cylinder | 0 | 0
MH-1824 | C | Sewer Manhole | 441405.6379 | 1824763.0671 | 38.825 | P-1767 (1), P-1765 (1) | <None> |  | Yes | 0 | <None> |  |  | Basic | No | 1500.000mm |  | 2681.150mm | 600.000mm | 2.5311 | Elevation | 0 | 36.294 | 150.000mm | 125.000mm |  |  | Standard | 0.000in | 100.000mm | 450.000mm | Standard | Standard | 0° 0' 0.000" |  | 1750.000mm | 1300.000mm | 600.000mm | 0.000in | 0.000in | Junction Structure | Eccentric |  | Eccentric Structure 1,500 dia 450 x 450 frame 600 cone 125 wall 150 floor | Cylinder | 0 | 0
MH-1826 | C | Sewer Manhole | 441405.6379 | 1824733.0671 | 38.675 | P-1768 (1), P-1767 (1) | <None> |  | Yes | 0 | <None> |  |  | Basic | No | 1500.000mm |  | 2650.716mm | 600.000mm | 2.5007 | Elevation | 0 | 36.174 | 150.000mm | 125.000mm |  |  | Standard | 0.000in | 100.000mm | 450.000mm | Standard | Standard | 0° 0' 0.000" |  | 1750.000mm | 1300.000mm | 600.000mm | 0.000in | 0.000in | Junction Structure | Eccentric |  | Eccentric Structure 1,500 dia 450 x 450 frame 600 cone 125 wall 150 floor | Cylinder | 0 | 0
MH-1827 | C | Sewer Manhole | 441405.6379 | 1824703.0671 | 38.524 | P-1768 (1), P-1770 (1) | <None> |  | Yes | 0 | <None> |  |  | Basic | No | 1500.000mm |  | 2620.282mm | 600.000mm | 2.4703 | Elevation | 0 | 36.054 | 150.000mm | 125.000mm |  |  | Standard | 0.000in | 100.000mm | 450.000mm | Standard | Standard | 0° 0' 0.000" |  | 1750.000mm | 1300.000mm | 600.000mm | 0.000in | 0.000in | Junction Structure | Eccentric |  | Eccentric Structure 1,500 dia 450 x 450 frame 600 cone 125 wall 150 floor | Cylinder | 0 | 0
MH-1828 | C | Sewer Manhole | 441376.3371 | 1824823.7671 | 39.253 | P-1769, P-1775 | <None> |  | Yes | 0 | <None> |  |  | Basic | No | 1500.000mm |  | 2749.265mm | 600.000mm | 2.5993 | Elevation | 0 | 36.654 | 150.000mm | 125.000mm |  |  | Standard | 0.000in | 100.000mm | 450.000mm | Standard | Standard | 0° 0' 0.000" |  | 1750.000mm | 1300.000mm | 600.000mm | 0.000in | 0.000in | Junction Structure | Eccentric |  | Eccentric Structure 1,500 dia 450 x 450 frame 600 cone 125 wall 150 floor | Cylinder | 0 | 0
MH-1829 | C | Sewer Manhole | 441405.6379 | 1824673.0671 | 38.374 | P-1770 (1), P-1771 (1) | <None> |  | Yes | 0 | <None> |  |  | Basic | No | 1500.000mm |  | 2589.849mm | 600.000mm | 2.4398 | Elevation | 0 | 35.934 | 150.000mm | 125.000mm |  |  | Standard | 0.000in | 100.000mm | 450.000mm | Standard | Standard | 0° 0' 0.000" |  | 1750.000mm | 1300.000mm | 600.000mm | 0.000in | 0.000in | Junction Structure | Eccentric |  | Eccentric Structure 1,500 dia 450 x 450 frame 600 cone 125 wall 150 floor | Cylinder | 0 | 0
MH-1830 | C | Sewer Manhole | 441405.6379 | 1824652.9421 | 38.273 | P-1771 (1), P-1772 (1) | <None> |  | Yes | 0 | <None> |  |  | Basic | No | 1500.000mm |  | 2568.933mm | 600.000mm | 2.4189 | Elevation | 0 | 35.854 | 150.000mm | 125.000mm |  |  | Standard | 0.000in | 100.000mm | 450.000mm | Standard | Standard | 0° 0' 0.000" |  | 1750.000mm | 1300.000mm | 600.000mm | 0.000in | 0.000in | Junction Structure | Eccentric |  | Eccentric Structure 1,500 dia 450 x 450 frame 600 cone 125 wall 150 floor | Cylinder | 0 | 0
MH-1831 | C | Sewer Manhole | 441405.6379 | 1824633.5171 | 38.193 | P-1773, P-1772 (1), P-1780 | <None> |  | Yes | 0 | <None> |  |  | Basic | No | 1500.000mm |  | 2568.716mm | 600.000mm | 2.4187 | Elevation | 0 | 35.774 | 150.000mm | 125.000mm |  |  | Standard | 0.000in | 100.000mm | 450.000mm | Standard | Standard | 0° 0' 0.000" |  | 1750.000mm | 1300.000mm | 600.000mm | 0.000in | 0.000in | Junction Structure | Eccentric |  | Eccentric Structure 1,500 dia 450 x 450 frame 600 cone 125 wall 150 floor | Cylinder | 0 | 0
MH-1832 | C | Sewer Manhole | 441436.3371 | 1824633.5171 | 37.909 | P-1774, P-1773 | <None> |  | Yes | 0 | <None> |  |  | Basic | No | 1500.000mm |  | 2404.829mm | 600.000mm | 2.2548 | Elevation | 0 | 35.654 | 150.000mm | 125.000mm |  |  | Standard | 0.000in | 100.000mm | 450.000mm | Standard | Standard | 0° 0' 0.000" |  | 1750.000mm | 1300.000mm | 600.000mm | 0.000in | 0.000in | Junction Structure | Eccentric |  | Eccentric Structure 1,500 dia 450 x 450 frame 600 cone 125 wall 150 floor | Cylinder | 0 | 0
MH-1833 | B | Sewer Manhole | 441452.5383 | 1824633.5171 | 37.777 | P-1781, P-1774 | <None> |  | Yes | 0 | <None> |  |  | Basic | No | 1200.000mm |  | 2346.722mm | 600.000mm | 2.1967 | Elevation | 0.01 | 35.58 | 150.000mm | 125.000mm |  |  | Standard | 0.000in | 100.000mm | 450.000mm | Standard | Standard | 0° 0' 0.000" |  | 1450.000mm | 1300.000mm | 600.000mm | 0.000in | 0.000in | Junction Structure | Eccentric |  | Eccentric Structure 1,200 dia 450 x 450 frame 600 cone 125 wall 150 floor | Cylinder | 0 | 0
MH-1834 | B | Sewer Manhole | 441331.3349 | 1824745.2014 | 39.578 | P-1776 | <None> |  | Yes | 0 | <None> |  |  | Basic | No | 1200.000mm |  | 1688.316mm | 600.000mm | 1.5383 | Elevation | 0 | 38.04 | 150.000mm | 125.000mm |  |  | Standard | 0.000in | 100.000mm | 450.000mm | Standard | Standard | 0° 0' 0.000" |  | 1450.000mm | 1300.000mm | 600.000mm | 0.000in | 0.000in | Junction Structure | Eccentric |  | Eccentric Structure 1,200 dia 450 x 450 frame 600 cone 125 wall 150 floor | Cylinder | 0 | 0
MH-1835 | B | Sewer Manhole | 441331.3349 | 1824775.2014 | 39.518 | P-1777, P-1776 | <None> |  | Yes | 0 | <None> |  |  | Basic | No | 1200.000mm |  | 2098.074mm | 600.000mm | 1.9481 | Elevation | 0 | 37.57 | 150.000mm | 125.000mm |  |  | Standard | 0.000in | 100.000mm | 450.000mm | Standard | Standard | 0° 0' 0.000" |  | 1450.000mm | 1300.000mm | 600.000mm | 0.000in | 0.000in | Junction Structure | Eccentric |  | Eccentric Structure 1,200 dia 450 x 450 frame 600 cone 125 wall 150 floor | Cylinder | 0 | 0
MH-1836 | C | Sewer Manhole | 441346.3371 | 1824823.7671 | 39.368 | P-1775, P-1778 | <None> |  | Yes | 0 | <None> |  |  | Basic | No | 1500.000mm |  | 2743.532mm | 600.000mm | 2.5935 | Elevation | 0 | 36.774 | 150.000mm | 125.000mm |  |  | Standard | 0.000in | 100.000mm | 450.000mm | Standard | Standard | 0° 0' 0.000" |  | 1750.000mm | 1300.000mm | 600.000mm | 0.000in | 0.000in | Junction Structure | Eccentric |  | Eccentric Structure 1,500 dia 450 x 450 frame 600 cone 125 wall 150 floor | Cylinder | 0 | 0
MH-1837 | C | Sewer Manhole | 441331.335 | 1824805.2014 | 39.477 | P-1779, P-1777 | <None> |  | Yes | 0 | <None> |  |  | Basic | No | 1500.000mm |  | 2726.564mm | 600.000mm | 2.5766 | Elevation | 0 | 36.9 | 150.000mm | 125.000mm |  |  | Standard | 0.000in | 100.000mm | 450.000mm | Standard | Standard | 0° 0' 0.000" |  | 1750.000mm | 1300.000mm | 600.000mm | 0.000in | 0.000in | Junction Structure | Eccentric |  | Eccentric Structure 1,500 dia 450 x 450 frame 600 cone 125 wall 150 floor | Cylinder | 0 | 0
MH-1838 | C | Sewer Manhole | 441331.335 | 1824823.7671 | 39.425 | P-1778, P-1779 | <None> |  | Yes | 0 | <None> |  |  | Basic | No | 1500.000mm |  | 2745.000mm | 600.000mm | 2.595 | Elevation | 0 | 36.83 | 150.000mm | 125.000mm |  |  | Standard | 0.000in | 100.000mm | 450.000mm | Standard | Standard | 0° 0' 0.000" |  | 1750.000mm | 1300.000mm | 600.000mm | 0.000in | 0.000in | Junction Structure | Eccentric |  | Eccentric Structure 1,500 dia 450 x 450 frame 600 cone 125 wall 150 floor | Cylinder | 0 | 0
MH-1839 | C | Sewer Manhole | 441391.3371 | 1824633.5171 | 38.488 | P-1780 | <None> |  | Yes | 0 | <None> |  |  | Basic | No | 1500.000mm |  | 2348.254mm | 600.000mm | 2.1983 | Elevation | 0 | 36.29 | 150.000mm | 125.000mm |  |  | Standard | 0.000in | 100.000mm | 450.000mm | Standard | Standard | 0° 0' 0.000" |  | 1750.000mm | 1300.000mm | 600.000mm | 0.000in | 0.000in | Junction Structure | Eccentric |  | Eccentric Structure 1,500 dia 450 x 450 frame 600 cone 125 wall 150 floor | Cylinder | 0 | 0
MH-1840 | C | Sewer Manhole | 441484.2063 | 1824633.5171 | 37.622 | P-1763, P-1782 | <None> |  | Yes | 0 | <None> |  |  | Basic | No | 1500.000mm |  | 2607.740mm | 600.000mm | 2.4577 | Elevation | 0 | 35.164 | 150.000mm | 125.000mm |  |  | Standard | 0.000in | 100.000mm | 450.000mm | Standard | Standard | 0° 0' 0.000" |  | 1750.000mm | 1300.000mm | 600.000mm | 0.000in | 0.000in | Junction Structure | Eccentric |  | Eccentric Structure 1,500 dia 450 x 450 frame 600 cone 125 wall 150 floor | Cylinder | 0 | 0
MH-1841 | C | Sewer Manhole | 441467.8404 | 1824633.5171 | 37.651 | P-1782, P-1781, P-1783 | <None> |  | Yes | 0 | <None> |  |  | Basic | No | 1500.000mm |  | 2575.358mm | 600.000mm | 2.4254 | Elevation | 0 | 35.226 | 150.000mm | 125.000mm |  |  | Standard | 0.000in | 100.000mm | 450.000mm | Standard | Standard | 0° 0' 0.000" |  | 1750.000mm | 1300.000mm | 600.000mm | 0.000in | 0.000in | Junction Structure | Eccentric |  | Eccentric Structure 1,500 dia 450 x 450 frame 600 cone 125 wall 150 floor | Cylinder | 0 | 0
MH-1842 | B | Sewer Manhole | 441467.8404 | 1824662.8171 | 37.909 | P-1784 (1), P-1783 | <None> |  | Yes | 0 | <None> |  |  | Basic | No | 1200.000mm |  | 2559.000mm | 600.000mm | 2.409 | Elevation | 0 | 35.5 | 150.000mm | 125.000mm |  |  | Standard | 0.000in | 100.000mm | 450.000mm | Standard | Standard | 0° 0' 0.000" |  | 1450.000mm | 1300.000mm | 600.000mm | 0.000in | 0.000in | Junction Structure | Eccentric |  | Eccentric Structure 1,200 dia 450 x 450 frame 600 cone 125 wall 150 floor | Cylinder | 0 | 0
MH-1843 | A | Sewer Manhole | 441467.8404 | 1824692.8171 | 38.13 | P-1785 (1), P-1784 (1) | <None> |  | Yes | 0 | <None> |  |  | Basic | No | 900.000mm |  | 1464.377mm | 600.000mm | 1.3144 | Elevation | 0 | 36.62 | 150.000mm | 125.000mm |  |  | Standard | 0.000in | 100.000mm | 450.000mm | Standard | Standard | 0° 0' 0.000" |  | 1150.000mm | 1300.000mm | 600.000mm | 0.000in | 0.000in | Junction Structure | Eccentric |  | Eccentric Structure 900 dia 450 x 450 frame 600 cone 125 wall 150 floor | Cylinder | 0 | 0
MH-1844 | A | Sewer Manhole | 441467.8404 | 1824722.8171 | 38.4 | P-1786 (1), P-1785 (1) | <None> |  | Yes | 0 | <None> |  |  | Basic | No | 900.000mm |  | 1349.557mm | 600.000mm | 1.1996 | Elevation | 0 | 36.878 | 150.000mm | 125.000mm |  |  | Standard | 0.000in | 100.000mm | 450.000mm | Standard | Standard | 0° 0' 0.000" |  | 1150.000mm | 1300.000mm | 600.000mm | 0.000in | 0.000in | Junction Structure | Eccentric |  | Eccentric Structure 900 dia 450 x 450 frame 600 cone 125 wall 150 floor | Cylinder | 0 | 0
MH-1845 | A | Sewer Manhole | 441467.8404 | 1824752.8171 | 38.531 | P-1787 (1) (2), P-1786 (1) | <None> |  | Yes | 0 | <None> |  |  | Basic | No | 900.000mm |  | 1349.737mm | 600.000mm | 1.1997 | Elevation | 0 | 37.021 | 150.000mm | 125.000mm |  |  | Standard | 0.000in | 100.000mm | 450.000mm | Standard | Standard | 0° 0' 0.000" |  | 1150.000mm | 1300.000mm | 600.000mm | 0.000in | 0.000in | Junction Structure | Eccentric |  | Eccentric Structure 900 dia 450 x 450 frame 600 cone 125 wall 150 floor | Cylinder | 0 | 0
MH-1846 | A | Sewer Manhole | 441467.8404 | 1824777.7671 | 38.66 | P-1787 (1) (2) | <None> |  | Yes | 0 | <None> |  |  | Basic | No | 900.000mm |  | 1339.815mm | 600.000mm | 1.1898 | Elevation | 0 | 37.15 | 150.000mm | 125.000mm |  |  | Standard | 0.000in | 100.000mm | 450.000mm | Standard | Standard | 0° 0' 0.000" |  | 1150.000mm | 1300.000mm | 600.000mm | 0.000in | 0.000in | Junction Structure | Eccentric |  | Eccentric Structure 900 dia 450 x 450 frame 600 cone 125 wall 150 floor | Cylinder | 0 | 0
MH-1848 | B | Sewer Manhole | 441844.6381 | 1824984.0171 | 35.896 | CO-428 | <None> |  | Yes | 0 | <None> |  |  | Basic | No | 1200.000mm |  | 1886.192mm | 600.000mm | 1.7362 | Elevation | 0 | 34.16 | 150.000mm | 125.000mm |  |  | Standard | 0.000in | 100.000mm | 450.000mm | Standard | Standard | 0° 0' 0.000" |  | 1450.000mm | 1300.000mm | 600.000mm | 0.000in | 0.000in | Junction Structure | Eccentric |  | Eccentric Structure 1,200 dia 450 x 450 frame 600 cone 125 wall 150 floor | Cylinder | 0 | 0
MH-1849 | B | Sewer Manhole | 441793.7107 | 1824883.0671 | 36.134 | P-1791, P-1790 | <None> |  | Yes | 0 | <None> |  |  | Basic | No | 1200.000mm |  | 2164.000mm | 600.000mm | 2.014 | Elevation | 0 | 34.12 | 150.000mm | 125.000mm |  |  | Standard | 0.000in | 100.000mm | 450.000mm | Standard | Standard | 0° 0' 0.000" |  | 1450.000mm | 1300.000mm | 600.000mm | 0.000in | 0.000in | Junction Structure | Eccentric |  | Eccentric Structure 1,200 dia 450 x 450 frame 600 cone 125 wall 150 floor | Cylinder | 0 | 0
MH-1850 | A | Sewer Manhole | 441793.7107 | 1824913.0671 | 36.254 | P-1791, P-1792 | <None> |  | Yes | 0 | <None> |  |  | Basic | No | 900.000mm |  | 1378.071mm | 600.000mm | 1.2281 | Elevation | 0 | 34.744 | 150.000mm | 125.000mm |  |  | Standard | 0.000in | 100.000mm | 450.000mm | Standard | Standard | 0° 0' 0.000" |  | 1150.000mm | 1300.000mm | 600.000mm | 0.000in | 0.000in | Junction Structure | Eccentric |  | Eccentric Structure 900 dia 450 x 450 frame 600 cone 125 wall 150 floor | Cylinder | 0 | 0
MH-1851 | A | Sewer Manhole | 441793.7107 | 1824934.5512 | 36.361 | P-1792 | <None> |  | Yes | 0 | <None> |  |  | Basic | No | 900.000mm |  | 1338.938mm | 600.000mm | 1.1889 | Elevation | 0 | 34.851 | 150.000mm | 125.000mm |  |  | Standard | 0.000in | 100.000mm | 450.000mm | Standard | Standard | 0° 0' 0.000" |  | 1150.000mm | 1300.000mm | 600.000mm | 0.000in | 0.000in | Junction Structure | Eccentric |  | Eccentric Structure 900 dia 450 x 450 frame 600 cone 125 wall 150 floor | Cylinder | 0 | 0
MH-2004 | <None> | Sewer Manhole | 441124.9006 | 1824549.817 | 38.789 | <None> | <None> |  | Yes | 0 | <None> |  |  | Basic | No | 1500.000mm |  | 5052.370mm | 900.000mm | 4.9024 | Elevation | 0.062 | 33.887 | 150.000mm | 125.000mm |  |  | Standard | 0.000in | 100.000mm | 450.000mm | Standard | Standard | 0° 0' 0.000" |  | 1750.000mm | 1600.000mm | 600.000mm | 0.000in | 0.000in | Junction Structure | Eccentric |  | Eccentric Structure 1,500 dia 450 x 450 frame 900 cone 125 wall 150 floor | Cylinder | 1 | 0
MH-2005 | <None> | Sewer Manhole | 441095.4855 | 1824549.817 | 38.554 | <None> | <None> |  | Yes | 0 | <None> |  |  | Basic | No | 1500.000mm |  | 4755.295mm | 900.000mm | 4.6053 | Elevation | 0.067 | 33.949 | 150.000mm | 125.000mm |  |  | Standard | 0.000in | 100.000mm | 450.000mm | Standard | Standard | 0° 0' 0.000" |  | 1750.000mm | 1600.000mm | 600.000mm | 0.000in | 0.000in | Junction Structure | Eccentric |  | Eccentric Structure 1,500 dia 450 x 450 frame 900 cone 125 wall 150 floor | Cylinder | 1 | 0
MH-2006 | <None> | Sewer Manhole | 441065.4876 | 1824549.817 | 38.449 | <None> | <None> |  | Yes | 0 | <None> |  |  | Basic | No | 1500.000mm |  | 4582.551mm | 900.000mm | 4.4326 | Elevation | 0.066 | 34.016 | 150.000mm | 125.000mm |  |  | Standard | 0.000in | 100.000mm | 450.000mm | Standard | Standard | 0° 0' 0.000" |  | 1750.000mm | 1600.000mm | 600.000mm | 0.000in | 0.000in | Junction Structure | Eccentric |  | Eccentric Structure 1,500 dia 450 x 450 frame 900 cone 125 wall 150 floor | Cylinder | 1 | 0
MH-2008 | C | Sewer Manhole | 441005.2896 | 1824549.817 | 38.16 | CO-296(2)(2)(2), P-1948, P-1949 | <None> |  | Yes | 0 | AV B60 (1) | 0+110.71 | 0 | Basic | No | 1500.000mm |  | 4115.887mm | 600.000mm | 3.9659 | Elevation | 0.01 | 34.194 | 150.000mm | 125.000mm |  |  | Standard | 0.000in | 100.000mm | 450.000mm | Standard | Standard | 0° 0' 0.000" |  | 1750.000mm | 1300.000mm | 600.000mm | 0.000in | 0.000in | Junction Structure | Eccentric |  | Eccentric Structure 1,500 dia 450 x 450 frame 600 cone 125 wall 150 floor | Cylinder | 0 | 0
MH-2009 | <None> | Sewer Manhole | 441035.3572 | 1824549.817 | 38.342 | <None> | <None> |  | Yes | 0 | <None> |  |  | Basic | No | 1500.000mm |  | 4410.340mm | 900.000mm | 4.2603 | Elevation | 0.062 | 34.082 | 150.000mm | 125.000mm |  |  | Standard | 0.000in | 100.000mm | 450.000mm | Standard | Standard | 0° 0' 0.000" |  | 1750.000mm | 1600.000mm | 600.000mm | 0.000in | 0.000in | Junction Structure | Eccentric |  | Eccentric Structure 1,500 dia 450 x 450 frame 900 cone 125 wall 150 floor | Cylinder | 1 | 0
MH-2010 | <None> | Sewer Manhole | 440975.3642 | 1824549.817 | 38.1 | <None> | <None> |  | Yes | 0 | <None> |  |  | Basic | No | 1500.000mm |  | 2631.166mm | 900.000mm | 2.4812 | Elevation | 0.122 | 35.619 | 150.000mm | 125.000mm |  |  | Standard | 0.000in | 100.000mm | 450.000mm | Standard | Standard | 0° 0' 0.000" |  | 1750.000mm | 1600.000mm | 600.000mm | 0.000in | 0.000in | Junction Structure | Eccentric |  | Eccentric Structure 1,500 dia 450 x 450 frame 900 cone 125 wall 150 floor | Cylinder | 1 | 0
MH-2011 | <None> | Sewer Manhole | 440945.4387 | 1824549.817 | 37.921 | <None> | <None> |  | Yes | 0 | <None> |  |  | Basic | No | 1500.000mm |  | 2329.657mm | 900.000mm | 2.1797 | Elevation | 0.12 | 35.741 | 150.000mm | 125.000mm |  |  | Standard | 0.000in | 100.000mm | 450.000mm | Standard | Standard | 0° 0' 0.000" |  | 1750.000mm | 1600.000mm | 600.000mm | 0.000in | 0.000in | Junction Structure | Eccentric |  | Eccentric Structure 1,500 dia 450 x 450 frame 900 cone 125 wall 150 floor | Cylinder | 1 | 0
MH-2012 | <None> | Sewer Manhole | 440915.6278 | 1824549.817 | 37.76 | <None> | <None> |  | Yes | 0 | <None> |  |  | Basic | No | 1200.000mm |  | 2049.357mm | 900.000mm | 1.8994 | Elevation | 0.12 | 35.861 | 150.000mm | 125.000mm |  |  | Standard | 0.000in | 100.000mm | 450.000mm | Standard | Standard | 0° 0' 0.000" |  | 1450.000mm | 1600.000mm | 600.000mm | 0.000in | 0.000in | Junction Structure | Eccentric |  | Eccentric Structure 1,200 dia 450 x 450 frame 900 cone 125 wall 150 floor | Cylinder | 1 | 0
MH-2013 | <None> | Sewer Manhole | 440885.5258 | 1824549.817 | 37.598 | <None> | <None> |  | Yes | 0 | <None> |  |  | Basic | No | 1200.000mm |  | 1767.492mm | 900.000mm | 1.6175 | Elevation | 0.123 | 35.981 | 150.000mm | 125.000mm |  |  | Standard | 0.000in | 100.000mm | 450.000mm | Standard | Standard | 0° 0' 0.000" |  | 1450.000mm | 1600.000mm | 600.000mm | 0.000in | 0.000in | Junction Structure | Eccentric |  | Eccentric Structure 1,200 dia 450 x 450 frame 900 cone 125 wall 150 floor | Cylinder | 1 | 0
MH-2014 | <None> | Sewer Manhole | 440855.6597 | 1824549.817 | 37.438 | <None> | <None> |  | Yes | 0 | <None> |  |  | Basic | No | 1200.000mm |  | 1483.895mm | 900.000mm | 1.3339 | Elevation | 0.123 | 36.104 | 150.000mm | 125.000mm |  |  | Standard | 0.000in | 100.000mm | 450.000mm | Standard | Standard | 0° 0' 0.000" |  | 1450.000mm | 1600.000mm | 600.000mm | 0.000in | 0.000in | Junction Structure | Eccentric |  | Eccentric Structure 1,200 dia 450 x 450 frame 900 cone 125 wall 150 floor | Cylinder | 1 | 0
MH-2019 | C | Sewer Manhole | 441056.7828 | 1824660.528 | 38.914 | P-1959 (1), P-1958 (1) | <None> |  | Yes | 0 | <None> |  |  | Basic | No | 1500.000mm |  | 3310.691mm | 600.000mm | 3.1607 | Elevation | 0 | 35.753 | 150.000mm | 125.000mm |  |  | Standard | 0.000in | 100.000mm | 450.000mm | Standard | Standard | 0° 0' 0.000" |  | 1750.000mm | 1300.000mm | 600.000mm | 0.000in | 0.000in | Junction Structure | Eccentric |  | Eccentric Structure 1,500 dia 450 x 450 frame 600 cone 125 wall 150 floor | Cylinder | 0 | 0
MH-2037 | C | Sewer Manhole | 441032.3572 | 1824823.7677 | 39.929 | P-1993 (1), P-1992 (1) | <None> |  | Yes | 0 | <None> |  |  | Basic | No | 1500.000mm |  | 3336.667mm | 600.000mm | 3.1867 | Elevation | 0 | 36.742 | 150.000mm | 125.000mm |  |  | Standard | 0.000in | 100.000mm | 450.000mm | Standard | Standard | 0° 0' 0.000" |  | 1750.000mm | 1300.000mm | 600.000mm | 0.000in | 0.000in | Junction Structure | Eccentric |  | Eccentric Structure 1,500 dia 450 x 450 frame 600 cone 125 wall 150 floor | Cylinder | 0 | 0
MH-2071 | C | Sewer Manhole | 440859.0249 | 1824929.799 | 38.824 | P-2068, P-2069 (1) | <None> |  | Yes | 0 | <None> |  |  | Basic | No | 1500.000mm |  | 2354.485mm | 600.000mm | 2.2045 | Elevation | 0.01 | 36.62 | 150.000mm | 125.000mm |  |  | Standard | 0.000in | 100.000mm | 450.000mm | Standard | Standard | 0° 0' 0.000" |  | 1750.000mm | 1300.000mm | 600.000mm | 0.000in | 0.000in | Junction Structure | Eccentric |  | Eccentric Structure 1,500 dia 450 x 450 frame 600 cone 125 wall 150 floor | Cylinder | 0 | 0
MH-6063 | B | Sewer Manhole | 441905.2044 | 1824984.0103 | 35.544 | P-6046, P-6044 | <None> |  | Yes | 0 | <None> |  |  | Basic | No | 1200.000mm |  | 1738.170mm | 600.000mm | 1.5882 | Elevation | 0 | 33.956 | 150.000mm | 125.000mm |  |  | Standard | 0.000in | 100.000mm | 450.000mm | Standard | Standard | 0° 0' 0.000" |  | 1450.000mm | 1300.000mm | 600.000mm | 0.000in | 0.000in | Junction Structure | Eccentric |  | Eccentric Structure 1,200 dia 450 x 450 frame 600 cone 125 wall 150 floor | Cylinder | 0 | 2
MH-6065 (2) (1) | B | Sewer Manhole | 441904.8538 | 1824633.5171 | 34.529 | P-6040, P-6036 | <None> |  | Yes | 0 | <None> |  |  | Basic | No | 1200.000mm |  | 1702.525mm | 600.000mm | 1.5525 | Elevation | 0 | 32.976 | 150.000mm | 125.000mm |  |  | Standard | 0.000in | 100.000mm | 450.000mm | Standard | Standard | 0° 0' 0.000" |  | 1450.000mm | 1300.000mm | 600.000mm | 0.000in | 0.000in | Junction Structure | Eccentric |  | Eccentric Structure 1,200 dia 450 x 450 frame 600 cone 125 wall 150 floor | Cylinder | 0 | 2
MH-6112 | A | Sewer Manhole | 441934.6979 | 1824984.0171 | 35.695 | P-6046 | <None> |  | Yes | 0 | <None> |  |  | Basic | No | 900.000mm |  | 1337.547mm | 600.000mm | 1.1875 | Elevation | 0 | 34.185 | 150.000mm | 125.000mm |  |  | Standard | 0.000in | 100.000mm | 450.000mm | Standard | Standard | 0° 0' 0.000" |  | 1150.000mm | 1300.000mm | 600.000mm | 0.000in | 0.000in | Junction Structure | Eccentric |  | Eccentric Structure 900 dia 450 x 450 frame 600 cone 125 wall 150 floor | Cylinder | 0 | 2
MH-6113 (1) | B | Sewer Manhole | 441934.647 | 1824633.5171 | 34.69 | P-6040 | <None> |  | Yes | 0 | <None> |  |  | Basic | No | 900.000mm |  | 1337.570mm | 600.000mm | 1.1876 | Elevation | 0 | 33.18 | 150.000mm | 125.000mm |  |  | Standard | 0.000in | 100.000mm | 450.000mm | Standard | Standard | 0° 0' 0.000" |  | 1150.000mm | 1300.000mm | 600.000mm | 0.000in | 0.000in | Junction Structure | Eccentric |  | Eccentric Structure 900 dia 450 x 450 frame 600 cone 125 wall 150 floor | Cylinder | 0 | 2

## Z2B B5 PIPE
Pipe Name | Description | Pipe Style | Start Invert | End Invert | Slope | Start Structure | End Structure | Start Easting | Start Northing | End Easting | End Northing | Rule Set Style | Override Rule Set | Inner Width | Inner Height | Wall Thickness | Reference Alignment | Start Station | End Station | Start Offset | End Offset | Reference Surface | Minimum Cover | Maximum Cover | Start Cover | End Cover | 2D Length (Center to Center) | 3D Length (Center to Center) | 2D Length (To Inside Edge) | 3D Length (To Inside Edge) | Start Direction | End Direction | Flow Direction | Pipe Flow Direction Method | Path Type | Path Radius | Hydraulic Grade Line Up | Hydraulic Grade Line Down | Energy Grade Line Up | Energy Grade Line Down | Flow Rate | Junction Loss | Return Period | Part Type | Part Description | Part Size Name | Shape | Rule Violations | Property Sets
CO-286 (1) | <None> | SEWER | 38.304 | 38.161 | 0.41% | MH-159-C | MH-894 | 441045.6537 | 1824962.2711 | 441010.4248 | 1824962.2727 | Basic | No | 200.000mm | 200.000mm | 10.000mm | <None> |  |  | 0 | 0 | <None> | 0 | 0 | 0 | 0 | 35.2289 | 35.2291 | 34.3298 | 34.33 | 270° 0' 9.607" | 270° 0' 9.607" | Start to End | By Slope | Straight |  | 38.3573 | 38.2244 | 0 | 0 | 0.0041 | 0 | 2 | Pipe |  | 200 mm Dia | Circular | 1 | 2
CO-287 (1) | <None> | SEWER | 38.429 | 38.311 | 0.4% | MH-884-C | MH-159-C | 441075.2376 | 1824962.2706 | 441045.6537 | 1824962.2711 | Basic | No | 200.000mm | 200.000mm | 10.000mm | <None> |  |  | 0 | 0 | <None> | 0 | 0 | 0 | 0 | 29.5839 | 29.5841 | 28.6848 | 28.685 | 270° 0' 3.415" | 270° 0' 3.415" | Start to End | By Slope | Straight |  | 38.4782 | 38.3573 | 0 | 0 | 0.0039 | 0 | 2 | Pipe |  | 200 mm Dia | Circular | 1 | 2
CO-288 (1) | <None> | SEWER | 38.14 | 38.02 | 0.4% | MH-899 | MH-900 | 441009.9282 | 1824901.5726 | 441009.9282 | 1824871.5726 | Basic | No | 200.000mm | 200.000mm | 10.000mm | <None> |  |  | 0 | 0 | <None> | 0 | 0 | 0 | 0 | 30 | 30.0002 | 28.8009 | 28.8011 | 180° 0' 0.000" | 180° 0' 0.000" | Start to End | By Slope | Straight |  | 38.1641 | 38.0437 | 0 | 0 | 0.0009 | 0 | 2 | Pipe |  | 200 mm Dia | Circular | 1 | 2
CO-294(1) | <None> | SEWER | 35.498 | 35.358 | 0.7% | MH-1658 | MH-161 | 441530.3871 | 1824673.2907 | 441530.3953 | 1824653.2753 | Basic | No | 200.000mm | 200.000mm | 10.000mm | <None> |  |  | 0 | 0 | <None> | 0 | 0 | 0 | 0 | 20.0154 | 20.0159 | 18.8169 | 18.8174 | 179° 58' 35.746" | 179° 58' 35.746" | Start to End | By Slope | Straight |  | 35.5095 | 35.3646 | 0 | 0 | 0.0019 | 0 | 2 | Pipe |  | 200 mm Dia | Circular | 1 | 2
CO-294(2) | <None> | SEWER | 34.89 | 34.76 | 0.66% | MH-161 | MH-1675 | 441530.3953 | 1824653.2753 | 441530.4429 | 1824633.5171 | Basic | No | 200.000mm | 200.000mm | 10.000mm | <None> |  |  | 0 | 0 | <None> | 0 | 0 | 0 | 0 | 19.7582 | 19.7587 | 18.4097 | 18.4101 | 179° 51' 42.376" | 179° 51' 42.376" | Start to End | By Slope | Straight |  | 34.928 | 34.8886 | 0 | 0 | 0.0021 | 0 | 2 | Pipe |  | 200 mm Dia | Circular | 1 | 2
CO-296(1) | <None> | SEWER | 34.549 | 34.483 | 0.22% | DMH-887 | MH-163-C | 441005.284 | 1824660.5272 | 441005.2855 | 1824630.3962 | Basic | No | 300.000mm | 300.000mm | 10.000mm | <None> |  |  | 0 | 0 | <None> | 0 | 0 | 0 | 0 | 30.1311 | 30.1311 | 28.6318 | 28.6318 | 179° 59' 50.065" | 179° 59' 50.065" | Start to End | By Slope | Straight |  | 34.7633 | 34.6996 | 0 | 0 | 0.0509 | 0 | 2 | Pipe |  | 300 mm Dia | Circular | 1 | 2
CO-296(2)(1) | <None> | SEWER | 34.483 | 34.42 | 0.22% | MH-163-C | MH-164-C | 441005.2855 | 1824630.3962 | 441005.2869 | 1824601.7842 | Basic | No | 300.000mm | 300.000mm | 10.000mm | <None> |  |  | 0 | 0 | <None> | 0 | 0 | 0 | 0 | 28.6119 | 28.612 | 27.1127 | 27.1127 | 179° 59' 49.581" | 179° 59' 49.581" | Start to End | By Slope | Straight |  | 34.6996 | 34.6421 | 0 | 0 | 0.0509 | 0 | 2 | Pipe |  | 300 mm Dia | Circular | 1 | 2
CO-296(2)(2)(1) | <None> | SEWER | 34.42 | 34.36 | 0.22% | MH-164-C | MH-165-C | 441005.2869 | 1824601.7842 | 441005.288 | 1824574.9413 | Basic | No | 300.000mm | 300.000mm | 10.000mm | <None> |  |  | 0 | 0 | <None> | 0 | 0 | 0 | 0 | 26.843 | 26.843 | 25.3437 | 25.3437 | 179° 59' 51.645" | 179° 59' 51.645" | Start to End | By Slope | Straight |  | 34.6421 | 34.5777 | 0 | 0 | 0.0538 | 0 | 2 | Pipe |  | 300 mm Dia | Circular | 1 | 2
CO-296(2)(2)(2) | <None> | SEWER | 34.36 | 34.301 | 0.24% | MH-165-C | MH-2008 | 441005.288 | 1824574.9413 | 441005.2896 | 1824549.817 | Basic | No | 300.000mm | 300.000mm | 10.000mm | <None> |  |  | 0 | 0 | <None> | 0 | 0 | 0 | 0 | 25.1243 | 25.1244 | 23.6251 | 23.6251 | 179° 59' 47.146" | 179° 59' 47.146" | Start to End | By Slope | Straight |  | 34.5777 | 34.4842 | 0 | 0 | 0.0539 | 0 | 2 | Pipe |  | 300 mm Dia | Circular | 1 | 2
CO-410(1) (1) (2) | <None> | SEWER | 33.783 | 33.783 | 0% | <None> | <None> | 441200.0254 | 1824549.817 | 441230.232 | 1824549.817 | Basic | No | 400.000mm | 400.000mm | 10.000mm | <None> |  |  | 0 | 0 | <None> | 0 | 0 | 0 | 0 | 30.2066 | 30.2066 | 30.2066 | 30.2066 | 89° 59' 60.000" | 89° 59' 60.000" | Bi-directional | By Slope | Straight |  | 33.9821 | 33.9155 | 0 | 0 | 0.0632 | 0 | 2 | Pipe |  | 400 mm Dia | Circular | 3 | 2
CO-410(2) | <None> | SEWER | 33.718 | 33.649 | 0.23% | <None> | <None> | 441230.232 | 1824549.817 | 441260.2251 | 1824549.817 | Basic | No | 400.000mm | 400.000mm | 10.000mm | <None> |  |  | 0 | 0 | <None> | 0 | 0 | 0 | 0 | 29.9931 | 29.9932 | 29.9931 | 29.9932 | 90° 0' 0.000" | 90° 0' 0.000" | Start to End | By Slope | Straight |  | 33.9153 | 33.849 | 0 | 0 | 0.0631 | 0 | 2 | Pipe |  | 400 mm Dia | Circular | 3 | 2
CO-418 | <None> | SEWER | 34.144 | 34.082 | 0.2% | <None> | <None> | 441035.3572 | 1824549.817 | 441065.4876 | 1824549.817 | Basic | No | 400.000mm | 400.000mm | 10.000mm | <None> |  |  | 0 | 0 | <None> | 0 | 0 | 0 | 0 | 30.1304 | 30.1305 | 30.1304 | 30.1305 | 90° 0' 0.000" | 90° 0' 0.000" | Start to End | By Slope | Straight |  | 34.3468 | 34.2807 | 0 | 0 | 0.063 | 0 | 2 | Pipe |  | 400 mm Dia | Circular | 3 | 2
CO-418 (3) | <None> | SEWER | 34.144 | 34.082 | 0.2% | <None> | <None> | 441035.3572 | 1824549.817 | 441065.4876 | 1824549.817 | Basic | No | 400.000mm | 400.000mm | 10.000mm | <None> |  |  | 0 | 0 | <None> | 0 | 0 | 0 | 0 | 30.1304 | 30.1305 | 30.1304 | 30.1305 | 90° 0' 0.000" | 90° 0' 0.000" | Start to End | By Slope | Straight |  | 34.3468 | 34.2807 | 0 | 0 | 0.063 | 0 | 2 | Pipe |  | 400 mm Dia | Circular | 3 | 2
CO-420(1) | <None> | SEWER | 34.24 | 34.12 | 0.69% | DMH-1746 | MH-232-Z | 441647.1218 | 1824672.905 | 441647.1218 | 1824655.403 | Basic | No | 200.000mm | 200.000mm | 10.000mm | <None> |  |  | 0 | 0 | <None> | 0 | 0 | 0 | 0 | 17.5019 | 17.5023 | 16.3034 | 16.3038 | 180° 0' 0.000" | 180° 0' 0.000" | Start to End | By Slope | Straight |  | 34.2745 | 34.1503 | 0 | 0 | 0.0018 | 0 | 2 | Pipe |  | 200 mm Dia | Circular | 1 | 2
CO-420(2) | <None> | SEWER | 33.92 | 33.7 | 1.01% | MH-232-Z | MH-1713 | 441647.1218 | 1824655.403 | 441647.1218 | 1824633.5171 | Basic | No | 200.000mm | 200.000mm | 10.000mm | <None> |  |  | 0 | 0 | <None> | 0 | 0 | 0 | 0 | 21.8859 | 21.887 | 20.5381 | 20.5392 | 180° 0' 0.000" | 180° 0' 0.000" | Start to End | By Slope | Straight |  | 33.9556 | 33.8402 | 0 | 0 | 0.0019 | 0 | 2 | Pipe |  | 200 mm Dia | Circular | 0 | 2
CO-422 | <None> | SEWER | 37.012 | 36.732 | 1.34% | MH-1804 | MH-1802 | 441530.3872 | 1824814.1791 | 441530.3872 | 1824793.291 | Basic | No | 200.000mm | 200.000mm | 10.000mm | <None> |  |  | 0 | 0 | <None> | 0 | 0 | 0 | 0 | 20.888 | 20.8899 | 20.888 | 20.8899 | 180° 0' 0.000" | 180° 0' 0.000" | Start to End | By Slope | Straight |  | 36.8459 | 36.6428 | 0 | 0 | 0.0003 | 0 | 2 | Pipe |  | 200 mm Dia | Circular | 0 | 2
CO-424(1) | <None> | SEWER | 31.734 | 31.628 | 0.4% | MH-1662 | MH-234-E | 441793.7107 | 1824680.4143 | 441793.7107 | 1824653.6938 | Basic | No | 200.000mm | 200.000mm | 10.000mm | <None> |  |  | 0 | 0 | <None> | 0 | 0 | 0 | 0 | 26.7205 | 26.7207 | 25.2214 | 25.2216 | 180° 0' 0.000" | 180° 0' 0.000" | Start to End | By Slope | Straight |  | 31.793 | 31.6885 | 0 | 0 | 0.0049 | 0 | 2 | Pipe |  | 200 mm Dia | Circular | 1 | 2
CO-424(2) | <None> | SEWER | 31.628 | 31.544 | 0.42% | MH-234-E | MH-1733 | 441793.7107 | 1824653.6938 | 441793.7251 | 1824633.5166 | Basic | No | 200.000mm | 200.000mm | 10.000mm | <None> |  |  | 0 | 0 | <None> | 0 | 0 | 0 | 0 | 20.1772 | 20.1774 | 18.6782 | 18.6783 | 179° 57' 32.645" | 179° 57' 32.645" | Start to End | By Slope | Straight |  | 31.6885 | 31.6038 | 0 | 0 | 0.0052 | 0 | 2 | Pipe |  | 200 mm Dia | Circular | 1 | 2
CO-426 | <None> | SEWER | 35.28 | 35.16 | 0.39% | MH-1756 | MH-1757 | 441743.8971 | 1824984.0171 | 441713.422 | 1824984.0171 | Basic | No | 200.000mm | 200.000mm | 10.000mm | <None> |  |  | 0 | 0 | <None> | 0 | 0 | 0 | 0 | 30.4751 | 30.4753 | 30.4751 | 30.4753 | 270° 0' 0.001" | 270° 0' 0.001" | Start to End | By Slope | Straight |  | 35.4119 | 35.2425 | 0 | 0 | 0.0009 | 0 | 2 | Pipe |  | 200 mm Dia | Circular | 1 | 2
CO-428 | <None> | SEWER | 34.16 | 34.038 | 0.42% | MH-1848 | MH-1726 | 441844.6381 | 1824984.0171 | 441874.0245 | 1824984.0171 | Basic | No | 200.000mm | 200.000mm | 10.000mm | <None> |  |  | 0 | 0 | <None> | 0 | 0 | 0 | 0 | 29.3864 | 29.3867 | 28.0373 | 28.0376 | 90° 0' 0.000" | 90° 0' 0.000" | Start to End | By Slope | Straight |  | 34.1821 | 33.9494 | 0 | 0 | 0.0007 | 0 | 2 | Pipe |  | 200 mm Dia | Circular | 1 | 2
CO-3966 (2) (1) (2) | 17 | STORM | 32.78 | 32.685 | 0.48% | <None> | <None> | 441916.1122 | 1824627.5371 | 441936.084 | 1824627.5371 | Basic | No | 600.000mm | 750.000mm | 200.000mm | <None> |  |  | 0 | 0 | <None> | 0 | 0 | 0 | 0 | 19.9718 | 19.9721 | 19.9718 | 19.9721 | 89° 59' 59.730" | 89° 59' 59.730" | Start to End | By Slope | Straight |  | 33.4392 | 33.2387 | 0 | 0 | 0.774 | 0 | 2 | Pipe |  | 0.6 m X 0.75 m | Rectangular | 3 | 2
CO-3967 (2) (1) (2) | 17 | STORM | 32.685 | 32.59 | 0.9% | <None> | <None> | 441936.084 | 1824627.5371 | 441935.9459 | 1824638.0971 | Basic | No | 600.000mm | 750.000mm | 200.000mm | <None> |  |  | 0 | 0 | <None> | 0 | 0 | 0 | 0 | 10.5609 | 10.5613 | 10.5609 | 10.5613 | 359° 15' 1.891" | 359° 15' 1.891" | Start to End | By Slope | Straight |  | 33.2362 | 33.1225 | 0 | 0 | 0.7687 | 0 | 2 | Pipe |  | 0.6 m X 0.75 m | Rectangular | 3 | 2
P-254 (1) | <None> | SEWER | 36.821 | 36.71 | 0.42% | MH-261 | DMH-275 | 440832.4131 | 1824660.5245 | 440859.0249 | 1824660.5254 | Basic | No | 200.000mm | 200.000mm | 10.000mm | <None> |  |  | 0 | 0 | <None> | 0 | 0 | 0 | 0 | 26.6118 | 26.612 | 25.8623 | 25.8625 | 89° 59' 53.146" | 89° 59' 53.146" | Start to End | By Slope | Straight |  | 36.8708 | 36.7591 | 0 | 0 | 0.0036 | 0 | 2 | Pipe |  | 200 mm Dia | Circular | 1 | 2
P-255 (1) | <None> | SEWER | 36.51 | 36.39 | 0.4% | MH-262 | MH-263 | 440859.0249 | 1824899.8313 | 440859.0249 | 1824869.8313 | Basic | No | 200.000mm | 200.000mm | 10.000mm | <None> |  |  | 0 | 0 | <None> | 0 | 0 | 0 | 0 | 30 | 30.0002 | 28.5009 | 28.5011 | 180° 0' 0.000" | 180° 0' 0.000" | Start to End | By Slope | Straight |  | 36.6086 | 36.4956 | 0 | 0 | 0.0132 | 0 | 2 | Pipe |  | 200 mm Dia | Circular | 1 | 2
P-256 (1) | <None> | SEWER | 36.39 | 36.27 | 0.4% | MH-263 | MH-264 | 440859.0249 | 1824869.8313 | 440859.0249 | 1824839.8313 | Basic | No | 200.000mm | 200.000mm | 10.000mm | <None> |  |  | 0 | 0 | <None> | 0 | 0 | 0 | 0 | 30 | 30.0002 | 28.5009 | 28.5011 | 180° 0' 0.000" | 180° 0' 0.000" | Start to End | By Slope | Straight |  | 36.4956 | 36.3788 | 0 | 0 | 0.0148 | 0 | 2 | Pipe |  | 200 mm Dia | Circular | 1 | 2
P-257 (1) | <None> | SEWER | 36.27 | 36.15 | 0.4% | MH-264 | MH-265 | 440859.0249 | 1824839.8313 | 440859.0249 | 1824809.8313 | Basic | No | 200.000mm | 200.000mm | 10.000mm | <None> |  |  | 0 | 0 | <None> | 0 | 0 | 0 | 0 | 30 | 30.0002 | 28.5009 | 28.5011 | 180° 0' 0.000" | 180° 0' 0.000" | Start to End | By Slope | Straight |  | 36.3788 | 36.2656 | 0 | 0 | 0.0155 | 0 | 2 | Pipe |  | 200 mm Dia | Circular | 1 | 2
P-258 (1) | <None> | SEWER | 36.15 | 36.03 | 0.4% | MH-265 | MH-266 | 440859.0249 | 1824809.8313 | 440859.0249 | 1824779.8313 | Basic | No | 200.000mm | 200.000mm | 10.000mm | <None> |  |  | 0 | 0 | <None> | 0 | 0 | 0 | 0 | 30 | 30.0002 | 28.5009 | 28.5011 | 179° 59' 60.000" | 179° 59' 60.000" | Start to End | By Slope | Straight |  | 36.2656 | 36.1465 | 0 | 0 | 0.0171 | 0 | 2 | Pipe |  | 200 mm Dia | Circular | 1 | 2
P-259 (1) | <None> | SEWER | 36.03 | 35.91 | 0.4% | MH-266 | MH-267 | 440859.0249 | 1824779.8313 | 440859.0249 | 1824749.8313 | Basic | No | 200.000mm | 200.000mm | 10.000mm | <None> |  |  | 0 | 0 | <None> | 0 | 0 | 0 | 0 | 30 | 30.0002 | 28.5009 | 28.5011 | 180° 0' 0.000" | 180° 0' 0.000" | Start to End | By Slope | Straight |  | 36.1465 | 36.0342 | 0 | 0 | 0.0173 | 0 | 2 | Pipe |  | 200 mm Dia | Circular | 1 | 2
P-260 (1) | <None> | SEWER | 35.91 | 35.79 | 0.4% | MH-267 | MH-268 | 440859.0249 | 1824749.8313 | 440859.0249 | 1824719.8313 | Basic | No | 200.000mm | 200.000mm | 10.000mm | <None> |  |  | 0 | 0 | <None> | 0 | 0 | 0 | 0 | 30 | 30.0002 | 28.5009 | 28.5011 | 180° 0' 0.000" | 180° 0' 0.000" | Start to End | By Slope | Straight |  | 36.0342 | 35.9151 | 0 | 0 | 0.0191 | 0 | 2 | Pipe |  | 200 mm Dia | Circular | 1 | 2
P-261 (1) | <None> | SEWER | 35.79 | 35.67 | 0.4% | MH-268 | MH-269 | 440859.0249 | 1824719.8313 | 440859.0249 | 1824689.8313 | Basic | No | 200.000mm | 200.000mm | 10.000mm | <None> |  |  | 0 | 0 | <None> | 0 | 0 | 0 | 0 | 30 | 30.0002 | 28.5009 | 28.5011 | 180° 0' 0.000" | 180° 0' 0.000" | Start to End | By Slope | Straight |  | 35.9151 | 35.7892 | 0 | 0 | 0.0193 | 0 | 2 | Pipe |  | 200 mm Dia | Circular | 1 | 2
P-262 | <None> | SEWER | 35.22 | 35.1 | 0.41% | MH-269 | DMH-275 | 440859.0249 | 1824689.8313 | 440859.0249 | 1824660.5254 | Basic | No | 200.000mm | 200.000mm | 10.000mm | <None> |  |  | 0 | 0 | <None> | 0 | 0 | 0 | 0 | 29.3059 | 29.3062 | 27.8068 | 27.807 | 180° 0' 0.014" | 180° 0' 0.014" | Start to End | By Slope | Straight |  | 35.3459 | 35.2443 | 0 | 0 | 0.0195 | 0 | 2 | Pipe |  | 200 mm Dia | Circular | 1 | 2
P-263 (1) | <None> | SEWER | 38.241 | 38.121 | 0.4% | MH-270 | MH-271 | 440936.3295 | 1824914.3856 | 440936.3295 | 1824884.3856 | Basic | No | 200.000mm | 200.000mm | 10.000mm | <None> |  |  | 0 | 0 | <None> | 0 | 0 | 0 | 0 | 30 | 30.0002 | 30 | 30.0002 | 180° 0' 0.000" | 180° 0' 0.000" | Start to End | By Slope | Straight |  | 38.2618 | 38.1479 | 0 | 0 | 0.0006 | 0 | 2 | Pipe |  | 200 mm Dia | Circular | 1 | 2
P-264 (1) | <None> | SEWER | 38.121 | 37.834 | 0.96% | MH-271 | MH-272 | 440936.3295 | 1824884.3856 | 440936.3295 | 1824854.3856 | Basic | No | 200.000mm | 200.000mm | 10.000mm | <None> |  |  | 0 | 0 | <None> | 0 | 0 | 0 | 0 | 30 | 30.0014 | 29.5511 | 29.5524 | 180° 0' 0.000" | 180° 0' 0.000" | Start to End | By Slope | Straight |  | 38.1479 | 37.8678 | 0 | 0 | 0.0011 | 0 | 2 | Pipe |  | 200 mm Dia | Circular | 1 | 2
P-265 (1) | <None> | SEWER | 37.834 | 37.637 | 0.66% | MH-272 | MH-273 | 440936.3295 | 1824854.3856 | 440936.3295 | 1824824.3856 | Basic | No | 200.000mm | 200.000mm | 10.000mm | <None> |  |  | 0 | 0 | <None> | 0 | 0 | 0 | 0 | 30 | 30.0006 | 28.9514 | 28.9521 | 180° 0' 0.000" | 180° 0' 0.000" | Start to End | By Slope | Straight |  | 37.8678 | 37.671 | 0 | 0 | 0.0017 | 0 | 2 | Pipe |  | 200 mm Dia | Circular | 1 | 2
P-266 (1) | <None> | SEWER | 37.637 | 37.442 | 0.65% | MH-273 | MH-274 | 440936.3295 | 1824824.3856 | 440936.3295 | 1824794.3856 | Basic | No | 200.000mm | 200.000mm | 10.000mm | <None> |  |  | 0 | 0 | <None> | 0 | 0 | 0 | 0 | 30 | 30.0006 | 28.8014 | 28.802 | 180° 0' 0.000" | 180° 0' 0.000" | Start to End | By Slope | Straight |  | 37.671 | 37.4814 | 0 | 0 | 0.0017 | 0 | 2 | Pipe |  | 200 mm Dia | Circular | 1 | 2
P-267 (1) | <None> | SEWER | 37.442 | 37.289 | 0.51% | MH-274 | MH-277 | 440936.3295 | 1824794.3856 | 440936.3295 | 1824764.3856 | Basic | No | 200.000mm | 200.000mm | 10.000mm | <None> |  |  | 0 | 0 | <None> | 0 | 0 | 0 | 0 | 30 | 30.0004 | 28.8011 | 28.8015 | 180° 0' 0.000" | 180° 0' 0.000" | Start to End | By Slope | Straight |  | 37.4814 | 37.4075 | 0 | 0 | 0.0023 | 0 | 2 | Pipe |  | 200 mm Dia | Circular | 1 | 2
P-268 (1) | <None> | SEWER | 35.1 | 34.98 | 0.43% | DMH-275 | MH-276 | 440859.0249 | 1824660.5254 | 440886.7705 | 1824660.5254 | Basic | No | 200.000mm | 200.000mm | 10.000mm | <None> |  |  | 0 | 0 | <None> | 0 | 0 | 0 | 0 | 27.7456 | 27.7459 | 26.2466 | 26.2468 | 90° 0' 0.201" | 90° 0' 0.201" | Start to End | By Slope | Straight |  | 35.2443 | 35.112 | 0 | 0 | 0.0235 | 0 | 2 | Pipe |  | 200 mm Dia | Circular | 1 | 2
P-269 (1) | <None> | SEWER | 34.93 | 34.844 | 0.31% | MH-276 | MH-281 | 440886.7705 | 1824660.5254 | 440914.5609 | 1824660.5258 | Basic | No | 250.000mm | 250.000mm | 10.000mm | <None> |  |  | 0 | 0 | <None> | 0 | 0 | 0 | 0 | 27.7904 | 27.7905 | 26.2912 | 26.2914 | 89° 59' 56.747" | 89° 59' 56.747" | Start to End | By Slope | Straight |  | 35.0709 | 34.987 | 0 | 0 | 0.0252 | 0 | 2 | Pipe |  | 250 mm Dia | Circular | 1 | 2
P-270 (1) | <None> | SEWER | 37.364 | 37.212 | 0.51% | MH-277 | MH-278 | 440936.3295 | 1824764.3856 | 440936.3295 | 1824734.3856 | Basic | No | 200.000mm | 200.000mm | 10.000mm | <None> |  |  | 0 | 0 | <None> | 0 | 0 | 0 | 0 | 30 | 30.0004 | 28.8011 | 28.8015 | 180° 0' 0.000" | 180° 0' 0.000" | Start to End | By Slope | Straight |  | 37.4075 | 37.2524 | 0 | 0 | 0.0027 | 0 | 2 | Pipe |  | 200 mm Dia | Circular | 1 | 2
P-271 (1) | <None> | SEWER | 36.86 | 36.74 | 0.4% | MH-278 | MH-279 | 440936.3295 | 1824734.3856 | 440936.3295 | 1824704.3856 | Basic | No | 200.000mm | 200.000mm | 10.000mm | <None> |  |  | 0 | 0 | <None> | 0 | 0 | 0 | 0 | 30 | 30.0003 | 28.8009 | 28.8011 | 180° 0' 0.000" | 180° 0' 0.000" | Start to End | By Slope | Straight |  | 36.9071 | 36.7907 | 0 | 0 | 0.0032 | 0 | 2 | Pipe |  | 200 mm Dia | Circular | 1 | 2
P-272 (1) | <None> | SEWER | 36.74 | 36.62 | 0.4% | MH-279 | DMH-280 | 440936.3295 | 1824704.3856 | 440936.3295 | 1824674.3856 | Basic | No | 200.000mm | 200.000mm | 10.000mm | <None> |  |  | 0 | 0 | <None> | 0 | 0 | 0 | 0 | 30 | 30.0002 | 28.6509 | 28.6511 | 180° 0' 0.000" | 180° 0' 0.000" | Start to End | By Slope | Straight |  | 36.7907 | 36.6702 | 0 | 0 | 0.0037 | 0 | 2 | Pipe |  | 200 mm Dia | Circular | 1 | 2
P-273 | <None> | SEWER | 35.82 | 35.76 | 0.44% | DMH-280 | MH-282 | 440936.3295 | 1824674.3856 | 440936.3295 | 1824660.5592 | Basic | No | 200.000mm | 200.000mm | 10.000mm | <None> |  |  | 0 | 0 | <None> | 0 | 0 | 0 | 0 | 13.8264 | 13.8265 | 12.3274 | 12.3275 | 180° 0' 0.000" | 180° 0' 0.000" | Start to End | By Slope | Straight |  | 35.872 | 35.8109 | 0 | 0 | 0.0039 | 0 | 2 | Pipe |  | 200 mm Dia | Circular | 1 | 2
P-274 (1) | <None> | SEWER | 34.844 | 34.794 | 0.23% | MH-281 | MH-282 | 440914.5609 | 1824660.5258 | 440936.3295 | 1824660.5592 | Basic | No | 250.000mm | 250.000mm | 10.000mm | <None> |  |  | 0 | 0 | <None> | 0 | 0 | 0 | 0 | 21.7686 | 21.7687 | 20.2693 | 20.2693 | 89° 54' 43.597" | 89° 54' 43.597" | Start to End | By Slope | Straight |  | 34.987 | 34.9516 | 0 | 0 | 0.0254 | 0 | 2 | Pipe |  | 250 mm Dia | Circular | 1 | 2
P-275 (1) | <None> | SEWER | 34.794 | 34.689 | 0.31% | MH-282 | MH-886 | 440936.3295 | 1824660.5592 | 440970.7278 | 1824660.5267 | Basic | No | 250.000mm | 250.000mm | 10.000mm | <None> |  |  | 0 | 0 | <None> | 0 | 0 | 0 | 0 | 34.3982 | 34.3984 | 32.8991 | 32.8992 | 90° 3' 14.921" | 90° 3' 14.921" | Start to End | By Slope | Straight |  | 34.9516 | 34.8459 | 0 | 0 | 0.0298 | 0 | 2 | Pipe |  | 250 mm Dia | Circular | 1 | 2
P-811 (1) | <None> | SEWER | 38.354 | 38.234 | 0.4% | MH-851 | MH-852 | 441009.9282 | 1824745.69 | 441009.9282 | 1824775.69 | Basic | No | 200.000mm | 200.000mm | 10.000mm | <None> |  |  | 0 | 0 | <None> | 0 | 0 | 0 | 0 | 30 | 30.0002 | 29.4004 | 29.4007 | 0° 0' 0.000" | 0° 0' 0.000" | Start to End | By Slope | Straight |  | 38.3783 | 38.2579 | 0 | 0 | 0.0008 | 0 | 2 | Pipe |  | 200 mm Dia | Circular | 1 | 2
P-812 (1) | <None> | SEWER | 37.83 | 37.6 | 0.77% | MH-852 | DMH-853 | 441009.9282 | 1824775.69 | 441009.9282 | 1824805.69 | Basic | No | 200.000mm | 200.000mm | 10.000mm | <None> |  |  | 0 | 0 | <None> | 0 | 0 | 0 | 0 | 30 | 30.0009 | 28.6517 | 28.6525 | 0° 0' 0.000" | 0° 0' 0.000" | Start to End | By Slope | Straight |  | 37.8609 | 37.6265 | 0 | 0 | 0.0014 | 0 | 2 | Pipe |  | 200 mm Dia | Circular | 1 | 2
P-813 | <None> | SEWER | 36.95 | 36.83 | 0.66% | DMH-853 | MH-905 | 441009.9282 | 1824805.69 | 441009.9282 | 1824823.7671 | Basic | No | 200.000mm | 200.000mm | 10.000mm | <None> |  |  | 0 | 0 | <None> | 0 | 0 | 0 | 0 | 18.0771 | 18.0775 | 16.5786 | 16.5789 | 0° 0' 0.000" | 0° 0' 0.000" | Start to End | By Slope | Straight |  | 36.9825 | 36.8766 | 0 | 0 | 0.0016 | 0 | 2 | Pipe |  | 200 mm Dia | Circular | 1 | 2
P-814 (2) (1) (2) | <None> | SEWER | 33.593 | 33.532 | 0.2% | <None> | <None> | 441260.2251 | 1824524.6426 | 441260.2251 | 1824494.6426 | Basic | No | 400.000mm | 400.000mm | 10.000mm | <None> |  |  | 0 | 0 | <None> | 0 | 0 | 0 | 0 | 30 | 30.0001 | 30 | 30.0001 | 180° 0' 0.000" | 180° 0' 0.000" | Start to End | By Slope | Straight |  | 33.7971 | 33.7357 | 0 | 0 | 0.0632 | 0 | 2 | Pipe |  | 400 mm Dia | Circular | 3 | 2
P-815 (2) (1) (2) | <None> | SEWER | 33.65 | 33.593 | 0.22% | <None> | <None> | 441260.2251 | 1824549.817 | 441260.2251 | 1824524.6426 | Basic | No | 400.000mm | 400.000mm | 10.000mm | <None> |  |  | 0 | 0 | <None> | 0 | 0 | 0 | 0 | 25.1744 | 25.1745 | 25.1744 | 25.1745 | 180° 0' 0.000" | 180° 0' 0.000" | Start to End | By Slope | Straight |  | 33.8492 | 33.7971 | 0 | 0 | 0.0632 | 0 | 2 | Pipe |  | 400 mm Dia | Circular | 3 | 2
P-820 | <None> | SEWER | 33.842 | 33.783 | 0.22% | <None> | <None> | 441173.5045 | 1824549.817 | 441200.0254 | 1824549.817 | Basic | No | 400.000mm | 400.000mm | 10.000mm | <None> |  |  | 0 | 0 | <None> | 0 | 0 | 0 | 0 | 26.5209 | 26.521 | 26.5209 | 26.521 | 90° 0' 0.000" | 90° 0' 0.000" | Start to End | By Slope | Straight |  | 34.0408 | 33.9819 | 0 | 0 | 0.063 | 0 | 2 | Pipe |  | 400 mm Dia | Circular | 3 | 2
P-820 (3) | <None> | SEWER | 33.842 | 33.783 | 0.22% | <None> | <None> | 441173.5045 | 1824549.817 | 441200.0254 | 1824549.817 | Basic | No | 400.000mm | 400.000mm | 10.000mm | <None> |  |  | 0 | 0 | <None> | 0 | 0 | 0 | 0 | 26.5209 | 26.521 | 26.5209 | 26.521 | 90° 0' 0.000" | 90° 0' 0.000" | Start to End | By Slope | Straight |  | 34.0408 | 33.9819 | 0 | 0 | 0.063 | 0 | 2 | Pipe |  | 400 mm Dia | Circular | 3 | 2
P-821 (1) (2) | <None> | SEWER | 33.887 | 33.842 | 0.22% | <None> | <None> | 441153.5754 | 1824549.817 | 441173.5045 | 1824549.817 | Basic | No | 400.000mm | 400.000mm | 10.000mm | <None> |  |  | 0 | 0 | <None> | 0 | 0 | 0 | 0 | 19.9291 | 19.9291 | 19.9291 | 19.9291 | 90° 0' 0.000" | 90° 0' 0.000" | Start to End | By Slope | Straight |  | 34.0854 | 34.041 | 0 | 0 | 0.0631 | 0 | 2 | Pipe |  | 400 mm Dia | Circular | 3 | 2
P-827 (1) | <None> | SEWER | 38.091 | 37.961 | 0.69% | MH-866 | MH-868 | 441200.0251 | 1824660.5303 | 441181.1319 | 1824660.53 | Basic | No | 200.000mm | 200.000mm | 10.000mm | <None> |  |  | 0 | 0 | <None> | 0 | 0 | 0 | 0 | 18.8932 | 18.8937 | 18.444 | 18.4444 | 269° 59' 56.747" | 269° 59' 56.747" | Start to End | By Slope | Straight |  | 38.1268 | 37.9973 | 0 | 0 | 0.0019 | 0 | 2 | Pipe |  | 200 mm Dia | Circular | 1 | 2
P-828 (1) | <None> | SEWER | 37.961 | 37.832 | 0.66% | MH-868 | DMH-871 | 441181.1319 | 1824660.53 | 441161.541 | 1824660.5297 | Basic | No | 200.000mm | 200.000mm | 10.000mm | <None> |  |  | 0 | 0 | <None> | 0 | 0 | 0 | 0 | 19.5909 | 19.5913 | 18.3923 | 18.3927 | 269° 59' 56.747" | 269° 59' 56.747" | Start to End | By Slope | Straight |  | 37.9973 | 37.864 | 0 | 0 | 0.0019 | 0 | 2 | Pipe |  | 200 mm Dia | Circular | 1 | 2
P-829 (1) | <None> | SEWER | 36.73 | 36.61 | 0.4% | MH-870 | MH-869 | 441142.1365 | 1824660.5294 | 441112.1365 | 1824660.5289 | Basic | No | 200.000mm | 200.000mm | 10.000mm | <None> |  |  | 0 | 0 | <None> | 0 | 0 | 0 | 0 | 30 | 30.0002 | 28.5009 | 28.5011 | 269° 59' 56.747" | 269° 59' 56.747" | Start to End | By Slope | Straight |  | 36.8199 | 36.7082 | 0 | 0 | 0.0112 | 0 | 2 | Pipe |  | 200 mm Dia | Circular | 1 | 2
P-830 (1) | <None> | SEWER | 36.81 | 36.73 | 0.41% | DMH-871 | MH-870 | 441161.541 | 1824660.5297 | 441142.1365 | 1824660.5294 | Basic | No | 200.000mm | 200.000mm | 10.000mm | <None> |  |  | 0 | 0 | <None> | 0 | 0 | 0 | 0 | 19.4045 | 19.4047 | 17.9054 | 17.9056 | 269° 59' 56.747" | 269° 59' 56.747" | Start to End | By Slope | Straight |  | 36.8987 | 36.8199 | 0 | 0 | 0.011 | 0 | 2 | Pipe |  | 200 mm Dia | Circular | 1 | 2
P-831 | <None> | SEWER | 36.93 | 36.81 | 0.41% | DMH-872 | DMH-871 | 441161.5409 | 1824689.8316 | 441161.541 | 1824660.5297 | Basic | No | 200.000mm | 200.000mm | 10.000mm | <None> |  |  | 0 | 0 | <None> | 0 | 0 | 0 | 0 | 29.3019 | 29.3021 | 27.8028 | 27.803 | 179° 59' 59.267" | 179° 59' 59.267" | Start to End | By Slope | Straight |  | 37.01 | 36.8987 | 0 | 0 | 0.009 | 0 | 2 | Pipe |  | 200 mm Dia | Circular | 1 | 2
P-832 (1) | <None> | SEWER | 37.7 | 37.58 | 0.4% | MH-873 | DMH-872 | 441161.5408 | 1824719.8316 | 441161.5409 | 1824689.8316 | Basic | No | 200.000mm | 200.000mm | 10.000mm | <None> |  |  | 0 | 0 | <None> | 0 | 0 | 0 | 0 | 30 | 30.0002 | 28.6509 | 28.6511 | 179° 59' 59.262" | 179° 59' 59.262" | Start to End | By Slope | Straight |  | 37.78 | 37.6596 | 0 | 0 | 0.009 | 0 | 2 | Pipe |  | 200 mm Dia | Circular | 1 | 2
P-833 (1) | <None> | SEWER | 38.136 | 38.016 | 0.4% | MH-874 | MH-873 | 441161.5407 | 1824749.8316 | 441161.5408 | 1824719.8316 | Basic | No | 200.000mm | 200.000mm | 10.000mm | <None> |  |  | 0 | 0 | <None> | 0 | 0 | 0 | 0 | 30 | 30.0002 | 28.8009 | 28.8011 | 179° 59' 59.262" | 179° 59' 59.262" | Start to End | By Slope | Straight |  | 38.2491 | 38.1285 | 0 | 0 | 0.0087 | 0 | 2 | Pipe |  | 200 mm Dia | Circular | 1 | 2
P-834 (1) | <None> | SEWER | 38.256 | 38.136 | 0.4% | MH-875 | MH-874 | 441161.5406 | 1824779.8316 | 441161.5407 | 1824749.8316 | Basic | No | 200.000mm | 200.000mm | 10.000mm | <None> |  |  | 0 | 0 | <None> | 0 | 0 | 0 | 0 | 30 | 30.0002 | 28.8009 | 28.8011 | 179° 59' 59.262" | 179° 59' 59.262" | Start to End | By Slope | Straight |  | 38.363 | 38.2491 | 0 | 0 | 0.0075 | 0 | 2 | Pipe |  | 200 mm Dia | Circular | 1 | 2
P-835 (1) | <None> | SEWER | 38.376 | 38.256 | 0.4% | MH-876 | MH-875 | 441161.5405 | 1824809.8316 | 441161.5406 | 1824779.8316 | Basic | No | 200.000mm | 200.000mm | 10.000mm | <None> |  |  | 0 | 0 | <None> | 0 | 0 | 0 | 0 | 30 | 30.0002 | 28.8009 | 28.8011 | 179° 59' 59.262" | 179° 59' 59.262" | Start to End | By Slope | Straight |  | 38.4778 | 38.363 | 0 | 0 | 0.0065 | 0 | 2 | Pipe |  | 200 mm Dia | Circular | 1 | 2
P-836 | <None> | SEWER | 38.496 | 38.376 | 0.4% | MH-877 | MH-876 | 441161.5404 | 1824839.8316 | 441161.5405 | 1824809.8316 | Basic | No | 200.000mm | 200.000mm | 10.000mm | <None> |  |  | 0 | 0 | <None> | 0 | 0 | 0 | 0 | 30 | 30.0002 | 28.8009 | 28.8011 | 179° 59' 59.262" | 179° 59' 59.262" | Start to End | By Slope | Straight |  | 38.5955 | 38.4778 | 0 | 0 | 0.0061 | 0 | 2 | Pipe |  | 200 mm Dia | Circular | 1 | 2
P-837 (1) | <None> | SEWER | 38.616 | 38.496 | 0.4% | MH-878 | MH-877 | 441161.5403 | 1824869.8316 | 441161.5404 | 1824839.8316 | Basic | No | 200.000mm | 200.000mm | 10.000mm | <None> |  |  | 0 | 0 | <None> | 0 | 0 | 0 | 0 | 30 | 30.0002 | 28.8009 | 28.8011 | 179° 59' 59.262" | 179° 59' 59.262" | Start to End | By Slope | Straight |  | 38.7139 | 38.5955 | 0 | 0 | 0.0058 | 0 | 2 | Pipe |  | 200 mm Dia | Circular | 1 | 2
P-838 (1) | <None> | SEWER | 38.736 | 38.616 | 0.4% | MH-879 | MH-878 | 441161.5401 | 1824899.8316 | 441161.5403 | 1824869.8316 | Basic | No | 200.000mm | 200.000mm | 10.000mm | <None> |  |  | 0 | 0 | <None> | 0 | 0 | 0 | 0 | 30 | 30.0002 | 28.9509 | 28.9511 | 179° 59' 59.262" | 179° 59' 59.262" | Start to End | By Slope | Straight |  | 38.8227 | 38.7139 | 0 | 0 | 0.004 | 0 | 2 | Pipe |  | 200 mm Dia | Circular | 1 | 2
P-839 (1) | <None> | SEWER | 38.856 | 38.736 | 0.4% | MH-880 | MH-879 | 441161.54 | 1824929.8316 | 441161.5401 | 1824899.8316 | Basic | No | 200.000mm | 200.000mm | 10.000mm | <None> |  |  | 0 | 0 | <None> | 0 | 0 | 0 | 0 | 30 | 30.0002 | 29.5504 | 29.5507 | 179° 59' 59.262" | 179° 59' 59.262" | Start to End | By Slope | Straight |  | 38.9408 | 38.8227 | 0 | 0 | 0.0037 | 0 | 2 | Pipe |  | 200 mm Dia | Circular | 1 | 2
P-840 (1) | <None> | SEWER | 38.92 | 38.856 | 0.4% | MH-881 | MH-880 | 441161.54 | 1824945.7006 | 441161.54 | 1824929.8316 | Basic | No | 200.000mm | 200.000mm | 10.000mm | <None> |  |  | 0 | 0 | <None> | 0 | 0 | 0 | 0 | 15.869 | 15.8691 | 15.869 | 15.8691 | 179° 59' 59.262" | 179° 59' 59.262" | Start to End | By Slope | Straight |  | 38.9919 | 38.9408 | 0 | 0 | 0.0021 | 0 | 2 | Pipe |  | 200 mm Dia | Circular | 1 | 2
P-841 (2) | <None> | SEWER | 38.95 | 38.669 | 0.94% | MH-885 | MH-882 | 441165.2376 | 1824962.2711 | 441135.2376 | 1824962.2696 | Basic | No | 200.000mm | 200.000mm | 10.000mm | <None> |  |  | 0 | 0 | <None> | 0 | 0 | 0 | 0 | 30 | 30.0013 | 28.9521 | 28.9533 | 269° 59' 49.723" | 269° 59' 49.723" | Start to End | By Slope | Straight |  | 39.0268 | 38.9609 | 0 | 0 | 0.0024 | 0 | 2 | Pipe |  | 200 mm Dia | Circular | 1 | 2
P-842 (1) | <None> | SEWER | 38.669 | 38.549 | 0.4% | MH-882 | MH-883 | 441135.2376 | 1824962.2696 | 441105.2376 | 1824962.2699 | Basic | No | 200.000mm | 200.000mm | 10.000mm | <None> |  |  | 0 | 0 | <None> | 0 | 0 | 0 | 0 | 30 | 30.0002 | 29.1009 | 29.1011 | 270° 0' 2.123" | 270° 0' 2.123" | Start to End | By Slope | Straight |  | 38.9 | 38.6729 | 0 | 0 | 0.0021 | 0 | 2 | Pipe |  | 200 mm Dia | Circular | 1 | 2
P-843 (1) | <None> | SEWER | 38.549 | 38.429 | 0.4% | MH-883 | MH-884-C | 441105.2376 | 1824962.2699 | 441075.2376 | 1824962.2706 | Basic | No | 200.000mm | 200.000mm | 10.000mm | <None> |  |  | 0 | 0 | <None> | 0 | 0 | 0 | 0 | 30 | 30.0002 | 29.1009 | 29.1011 | 270° 0' 4.786" | 270° 0' 4.786" | Start to End | By Slope | Straight |  | 38.6729 | 38.4782 | 0 | 0 | 0.0022 | 0 | 2 | Pipe |  | 200 mm Dia | Circular | 1 | 2
P-845 (1) | <None> | SEWER | 36.61 | 36.5 | 0.38% | MH-869 | DMH-889 | 441112.1365 | 1824660.5289 | 441083.5447 | 1824660.5285 | Basic | No | 200.000mm | 200.000mm | 10.000mm | <None> |  |  | 0 | 0 | <None> | 0 | 0 | 0 | 0 | 28.5918 | 28.592 | 27.0927 | 27.0929 | 269° 59' 56.747" | 269° 59' 56.747" | Start to End | By Slope | Straight |  | 36.7082 | 36.5973 | 0 | 0 | 0.0131 | 0 | 2 | Pipe |  | 200 mm Dia | Circular | 1 | 2
P-846 (1) | <None> | SEWER | 34.689 | 34.599 | 0.26% | MH-886 | DMH-887 | 440970.7278 | 1824660.5267 | 441005.284 | 1824660.5272 | Basic | No | 250.000mm | 250.000mm | 10.000mm | <None> |  |  | 0 | 0 | <None> | 0 | 0 | 0 | 0 | 34.5563 | 34.5564 | 33.057 | 33.0571 | 89° 59' 56.747" | 89° 59' 56.747" | Start to End | By Slope | Straight |  | 34.8459 | 34.7633 | 0 | 0 | 0.0298 | 0 | 2 | Pipe |  | 250 mm Dia | Circular | 1 | 2
P-847 (1) | <None> | SEWER | 35.668 | 35.584 | 0.39% | MH-888 | DMH-887 | 441026.7198 | 1824660.5276 | 441005.284 | 1824660.5272 | Basic | No | 200.000mm | 200.000mm | 10.000mm | <None> |  |  | 0 | 0 | <None> | 0 | 0 | 0 | 0 | 21.4357 | 21.4359 | 19.9366 | 19.9368 | 269° 59' 56.747" | 269° 59' 56.747" | Start to End | By Slope | Straight |  | 35.8009 | 35.7087 | 0 | 0 | 0.021 | 0 | 2 | Pipe |  | 200 mm Dia | Circular | 1 | 2
P-848 | <None> | SEWER | 35.934 | 35.882 | 0.42% | MH-890 | DMH-889 | 441083.5447 | 1824672.9358 | 441083.5447 | 1824660.5285 | Basic | No | 200.000mm | 200.000mm | 10.000mm | <None> |  |  | 0 | 0 | <None> | 0 | 0 | 0 | 0 | 12.4073 | 12.4074 | 10.9082 | 10.9083 | 180° 0' 0.795" | 180° 0' 0.795" | Start to End | By Slope | Straight |  | 36.0047 | 35.9823 | 0 | 0 | 0.0071 | 0 | 2 | Pipe |  | 200 mm Dia | Circular | 1 | 2
P-849 (1) | <None> | SEWER | 36.055 | 35.934 | 0.4% | MH-891 | MH-890 | 441083.5448 | 1824702.9358 | 441083.5447 | 1824672.9358 | Basic | No | 200.000mm | 200.000mm | 10.000mm | <None> |  |  | 0 | 0 | <None> | 0 | 0 | 0 | 0 | 30 | 30.0002 | 28.5009 | 28.5011 | 180° 0' 0.795" | 180° 0' 0.795" | Start to End | By Slope | Straight |  | 36.1246 | 36.0047 | 0 | 0 | 0.0071 | 0 | 2 | Pipe |  | 200 mm Dia | Circular | 1 | 2
P-850 (1) | <None> | SEWER | 36.174 | 36.054 | 0.4% | MH-892 | MH-891 | 441083.5449 | 1824732.9358 | 441083.5448 | 1824702.9358 | Basic | No | 200.000mm | 200.000mm | 10.000mm | <None> |  |  | 0 | 0 | <None> | 0 | 0 | 0 | 0 | 30 | 30.0002 | 28.5009 | 28.5011 | 180° 0' 0.795" | 180° 0' 0.795" | Start to End | By Slope | Straight |  | 36.2431 | 36.1246 | 0 | 0 | 0.0068 | 0 | 2 | Pipe |  | 200 mm Dia | Circular | 1 | 2
P-851 (1) | <None> | SEWER | 36.294 | 36.174 | 0.4% | MH-893 | MH-892 | 441083.545 | 1824762.9358 | 441083.5449 | 1824732.9358 | Basic | No | 200.000mm | 200.000mm | 10.000mm | <None> |  |  | 0 | 0 | <None> | 0 | 0 | 0 | 0 | 30 | 30.0002 | 28.5009 | 28.5011 | 180° 0' 0.795" | 180° 0' 0.795" | Start to End | By Slope | Straight |  | 36.36 | 36.2431 | 0 | 0 | 0.0062 | 0 | 2 | Pipe |  | 200 mm Dia | Circular | 1 | 2
P-852 (1) | <None> | SEWER | 36.414 | 36.294 | 0.4% | MH-902 | MH-893 | 441083.5452 | 1824792.9357 | 441083.545 | 1824762.9358 | Basic | No | 200.000mm | 200.000mm | 10.000mm | <None> |  |  | 0 | 0 | <None> | 0 | 0 | 0 | 0 | 30 | 30.0002 | 28.5009 | 28.5011 | 180° 0' 0.795" | 180° 0' 0.795" | Start to End | By Slope | Straight |  | 36.4776 | 36.36 | 0 | 0 | 0.0058 | 0 | 2 | Pipe |  | 200 mm Dia | Circular | 1 | 2
P-853 (1) | <None> | SEWER | 38.161 | 38.041 | 0.4% | MH-894 | MH-895 | 441010.4248 | 1824962.2727 | 440980.4248 | 1824962.2725 | Basic | No | 200.000mm | 200.000mm | 10.000mm | <None> |  |  | 0 | 0 | <None> | 0 | 0 | 0 | 0 | 30 | 30.0002 | 29.1009 | 29.1011 | 269° 59' 58.150" | 269° 59' 58.150" | Start to End | By Slope | Straight |  | 38.2244 | 38.1053 | 0 | 0 | 0.0058 | 0 | 2 | Pipe |  | 200 mm Dia | Circular | 1 | 2
P-854 (1) | <None> | SEWER | 38.041 | 37.921 | 0.4% | MH-895 | MH-896 | 440980.4248 | 1824962.2725 | 440950.4248 | 1824962.2722 | Basic | No | 200.000mm | 200.000mm | 10.000mm | <None> |  |  | 0 | 0 | <None> | 0 | 0 | 0 | 0 | 30 | 30.0002 | 29.1009 | 29.1011 | 269° 59' 58.150" | 269° 59' 58.150" | Start to End | By Slope | Straight |  | 38.1053 | 37.9936 | 0 | 0 | 0.0059 | 0 | 2 | Pipe |  | 200 mm Dia | Circular | 1 | 2
P-855 (1) | <None> | SEWER | 37.921 | 37.801 | 0.4% | MH-896 | MH-897 | 440950.4248 | 1824962.2722 | 440920.4248 | 1824962.2719 | Basic | No | 200.000mm | 200.000mm | 10.000mm | <None> |  |  | 0 | 0 | <None> | 0 | 0 | 0 | 0 | 30 | 30.0002 | 29.1009 | 29.1011 | 269° 59' 58.150" | 269° 59' 58.150" | Start to End | By Slope | Straight |  | 37.9936 | 37.8741 | 0 | 0 | 0.0075 | 0 | 2 | Pipe |  | 200 mm Dia | Circular | 1 | 2
P-857 (1) | <None> | SEWER | 38.44 | 38.14 | 1% | MH-898 | MH-899 | 441009.9282 | 1824931.5726 | 441009.9282 | 1824901.5726 | Basic | No | 200.000mm | 200.000mm | 10.000mm | <None> |  |  | 0 | 0 | <None> | 0 | 0 | 0 | 0 | 30 | 30.0015 | 29.4011 | 29.4026 | 180° 0' 0.000" | 180° 0' 0.000" | Start to End | By Slope | Straight |  | 38.4536 | 38.1641 | 0 | 0 | 0.0003 | 0 | 2 | Pipe |  | 200 mm Dia | Circular | 0 | 2
P-858 (1) | <None> | SEWER | 37.67 | 37.46 | 0.7% | MH-900 | MH-901 | 441009.9282 | 1824871.5726 | 441009.9282 | 1824841.5726 | Basic | No | 200.000mm | 200.000mm | 10.000mm | <None> |  |  | 0 | 0 | <None> | 0 | 0 | 0 | 0 | 30 | 30.0007 | 28.6515 | 28.6522 | 180° 0' 0.000" | 180° 0' 0.000" | Start to End | By Slope | Straight |  | 37.7011 | 37.4872 | 0 | 0 | 0.0014 | 0 | 2 | Pipe |  | 200 mm Dia | Circular | 1 | 2
P-859 | <None> | SEWER | 36.96 | 36.84 | 0.67% | MH-901 | MH-905 | 441009.9282 | 1824841.5726 | 441009.9282 | 1824823.7671 | Basic | No | 200.000mm | 200.000mm | 10.000mm | <None> |  |  | 0 | 0 | <None> | 0 | 0 | 0 | 0 | 17.8055 | 17.8059 | 16.307 | 16.3073 | 179° 59' 60.000" | 179° 59' 60.000" | Start to End | By Slope | Straight |  | 36.9926 | 36.8766 | 0 | 0 | 0.0016 | 0 | 2 | Pipe |  | 200 mm Dia | Circular | 1 | 2
P-860 | <None> | SEWER | 36.534 | 36.414 | 0.39% | MH-903 | MH-902 | 441083.5446 | 1824823.767 | 441083.5452 | 1824792.9357 | Basic | No | 200.000mm | 200.000mm | 10.000mm | <None> |  |  | 0 | 0 | <None> | 0 | 0 | 0 | 0 | 30.8313 | 30.8315 | 29.3321 | 29.3324 | 179° 59' 56.459" | 179° 59' 56.459" | Start to End | By Slope | Straight |  | 36.5952 | 36.4776 | 0 | 0 | 0.0054 | 0 | 2 | Pipe |  | 200 mm Dia | Circular | 1 | 2
P-861 (1) | <None> | SEWER | 36.654 | 36.534 | 0.41% | MH-904 | MH-903 | 441054.5756 | 1824823.7945 | 441083.5446 | 1824823.767 | Basic | No | 200.000mm | 200.000mm | 10.000mm | <None> |  |  | 0 | 0 | <None> | 0 | 0 | 0 | 0 | 28.9691 | 28.9693 | 27.47 | 27.4702 | 90° 3' 15.555" | 90° 3' 15.555" | Start to End | By Slope | Straight |  | 36.7047 | 36.5952 | 0 | 0 | 0.0037 | 0 | 2 | Pipe |  | 200 mm Dia | Circular | 1 | 2
P-862 | <None> | SEWER | 36.8 | 36.59 | 0.72% | DMH-906 | MH-903 | 441083.5422 | 1824853.0671 | 441083.5446 | 1824823.767 | Basic | No | 200.000mm | 200.000mm | 10.000mm | <None> |  |  | 0 | 0 | <None> | 0 | 0 | 0 | 0 | 29.3001 | 29.3008 | 27.8017 | 27.8024 | 179° 59' 42.952" | 179° 59' 42.952" | Start to End | By Slope | Straight |  | 36.8325 | 36.6184 | 0 | 0 | 0.0016 | 0 | 2 | Pipe |  | 200 mm Dia | Circular | 1 | 2
P-863 (1) | <None> | SEWER | 37.801 | 37.681 | 0.4% | MH-897 | MH-907 | 440920.4248 | 1824962.2719 | 440890.4248 | 1824962.2717 | Basic | No | 200.000mm | 200.000mm | 10.000mm | <None> |  |  | 0 | 0 | <None> | 0 | 0 | 0 | 0 | 30 | 30.0002 | 29.1009 | 29.1011 | 269° 59' 58.148" | 269° 59' 58.148" | Start to End | By Slope | Straight |  | 37.8741 | 37.7616 | 0 | 0 | 0.0076 | 0 | 2 | Pipe |  | 200 mm Dia | Circular | 1 | 2
P-864 (1) | <None> | SEWER | 37.681 | 37.561 | 0.38% | MH-907 | MH-908 | 440890.4248 | 1824962.2717 | 440859.0248 | 1824962.2717 | Basic | No | 200.000mm | 200.000mm | 10.000mm | <None> |  |  | 0 | 0 | <None> | 0 | 0 | 0 | 0 | 31.4 | 31.4002 | 30.3508 | 30.351 | 270° 0' 0.247" | 270° 0' 0.247" | Start to End | By Slope | Straight |  | 37.7616 | 37.6413 | 0 | 0 | 0.0091 | 0 | 2 | Pipe |  | 200 mm Dia | Circular | 1 | 2
P-865 (1) | <None> | SEWER | 37.512 | 37.4 | 0.39% | MH-909 | MH-908 | 440830.3212 | 1824962.2722 | 440859.0248 | 1824962.2717 | Basic | No | 200.000mm | 200.000mm | 10.000mm | <None> |  |  | 0 | 0 | <None> | 0 | 0 | 0 | 0 | 28.7037 | 28.7039 | 27.6545 | 27.6547 | 90° 0' 3.656" | 90° 0' 3.656" | Start to End | By Slope | Straight |  | 37.558 | 37.4456 | 0 | 0 | 0.003 | 0 | 2 | Pipe |  | 200 mm Dia | Circular | 1 | 2
P-866 (1) | <None> | SEWER | 37.73 | 37.45 | 0.93% | MH-910 | DMH-906 | 441083.5423 | 1824883.0671 | 441083.5422 | 1824853.0671 | Basic | No | 200.000mm | 200.000mm | 10.000mm | <None> |  |  | 0 | 0 | <None> | 0 | 0 | 0 | 0 | 30 | 30.0013 | 28.502 | 28.5033 | 180° 0' 0.795" | 180° 0' 0.795" | Start to End | By Slope | Straight |  | 37.7576 | 37.4728 | 0 | 0 | 0.0011 | 0 | 2 | Pipe |  | 200 mm Dia | Circular | 1 | 2
P-867 (1) | <None> | SEWER | 38.29 | 38.18 | 0.39% | MH-911 | MH-910 | 441083.5424 | 1824911.6348 | 441083.5423 | 1824883.0671 | Basic | No | 200.000mm | 200.000mm | 10.000mm | <None> |  |  | 0 | 0 | <None> | 0 | 0 | 0 | 0 | 28.5677 | 28.5679 | 27.2185 | 27.2187 | 180° 0' 0.795" | 180° 0' 0.795" | Start to End | By Slope | Straight |  | 38.3102 | 38.1994 | 0 | 0 | 0.0006 | 0 | 2 | Pipe |  | 200 mm Dia | Circular | 1 | 2
P-1588 | <None> | SEWER | 35.703 | 35.583 | 0.4% | MH-1646 | MH-1647 | 441588.7729 | 1824713.4323 | 441588.7729 | 1824683.4323 | Basic | No | 200.000mm | 200.000mm | 10.000mm | <None> |  |  | 0 | 0 | <None> | 0 | 0 | 0 | 0 | 30 | 30.0002 | 29.4004 | 29.4007 | 180° 0' 0.000" | 180° 0' 0.000" | Start to End | By Slope | Straight |  | 35.7226 | 35.602 | 0 | 0 | 0.0005 | 0 | 2 | Pipe |  | 200 mm Dia | Circular | 1 | 2
P-1589 | <None> | SEWER | 35.13 | 35.01 | 0.4% | MH-1647 | MH-1648 | 441588.7729 | 1824683.4323 | 441588.7729 | 1824653.4323 | Basic | No | 200.000mm | 200.000mm | 10.000mm | <None> |  |  | 0 | 0 | <None> | 0 | 0 | 0 | 0 | 30 | 30.0002 | 28.8009 | 28.8011 | 180° 0' 0.000" | 180° 0' 0.000" | Start to End | By Slope | Straight |  | 35.1529 | 35.0323 | 0 | 0 | 0.0007 | 0 | 2 | Pipe |  | 200 mm Dia | Circular | 1 | 2
P-1590 | <None> | SEWER | 34.56 | 34.396 | 0.82% | MH-1648 | MH-1672 | 441588.7729 | 1824653.4323 | 441588.7729 | 1824633.5171 | Basic | No | 200.000mm | 200.000mm | 10.000mm | <None> |  |  | 0 | 0 | <None> | 0 | 0 | 0 | 0 | 19.9152 | 19.9159 | 18.567 | 18.5677 | 180° 0' 0.000" | 180° 0' 0.000" | Start to End | By Slope | Straight |  | 34.5878 | 34.5285 | 0 | 0 | 0.0011 | 0 | 2 | Pipe |  | 200 mm Dia | Circular | 1 | 2
P-1600 | <None> | SEWER | 35.75 | 35.498 | 0.84% | MH-1659 | MH-1658 | 441530.3872 | 1824703.291 | 441530.3871 | 1824673.2907 | Basic | No | 200.000mm | 200.000mm | 10.000mm | <None> |  |  | 0 | 0 | <None> | 0 | 0 | 0 | 0 | 30.0004 | 30.0014 | 28.8022 | 28.8032 | 180° 0' 0.877" | 180° 0' 0.877" | Start to End | By Slope | Straight |  | 35.7576 | 35.5095 | 0 | 0 | 0.0015 | 0 | 2 | Pipe |  | 200 mm Dia | Circular | 1 | 2
P-1601 | <None> | SEWER | 36.047 | 35.75 | 0.99% | MH-1660 | MH-1659 | 441530.3872 | 1824733.291 | 441530.3872 | 1824703.291 | Basic | No | 200.000mm | 200.000mm | 10.000mm | <None> |  |  | 0 | 0 | <None> | 0 | 0 | 0 | 0 | 30 | 30.0015 | 28.8022 | 28.8036 | 180° 0' 0.000" | 180° 0' 0.000" | Start to End | By Slope | Straight |  | 36.0515 | 35.7576 | 0 | 0 | 0.0012 | 0 | 2 | Pipe |  | 200 mm Dia | Circular | 1 | 2
P-1602 | <None> | SEWER | 36.347 | 36.047 | 1% | MH-1661 | MH-1660 | 441530.3872 | 1824763.291 | 441530.3872 | 1824733.291 | Basic | No | 200.000mm | 200.000mm | 10.000mm | <None> |  |  | 0 | 0 | <None> | 0 | 0 | 0 | 0 | 30 | 30.0015 | 28.8022 | 28.8036 | 180° 0' 0.000" | 180° 0' 0.000" | Start to End | By Slope | Straight |  | 36.3452 | 36.0515 | 0 | 0 | 0.0008 | 0 | 2 | Pipe |  | 200 mm Dia | Circular | 0 | 2
P-1603 | <None> | SEWER | 36.647 | 36.347 | 1% | MH-1802 | MH-1661 | 441530.3872 | 1824793.291 | 441530.3872 | 1824763.291 | Basic | No | 200.000mm | 200.000mm | 10.000mm | <None> |  |  | 0 | 0 | <None> | 0 | 0 | 0 | 0 | 30 | 30.0015 | 29.4011 | 29.4026 | 180° 0' 0.000" | 180° 0' 0.000" | Start to End | By Slope | Straight |  | 36.6428 | 36.3452 | 0 | 0 | 0.0006 | 0 | 2 | Pipe |  | 200 mm Dia | Circular | 0 | 2
P-1604 | <None> | SEWER | 31.963 | 31.734 | 0.76% | MH-1663 | MH-1662 | 441793.7107 | 1824710.4143 | 441793.7107 | 1824680.4143 | Basic | No | 200.000mm | 200.000mm | 10.000mm | <None> |  |  | 0 | 0 | <None> | 0 | 0 | 0 | 0 | 30 | 30.0009 | 28.5017 | 28.5025 | 180° 0' 0.000" | 180° 0' 0.000" | Start to End | By Slope | Straight |  | 32.0183 | 31.793 | 0 | 0 | 0.0045 | 0 | 2 | Pipe |  | 200 mm Dia | Circular | 1 | 2
P-1605 | <None> | SEWER | 32.083 | 31.963 | 0.4% | MH-1664 | MH-1663 | 441793.7107 | 1824740.4143 | 441793.7107 | 1824710.4143 | Basic | No | 200.000mm | 200.000mm | 10.000mm | <None> |  |  | 0 | 0 | <None> | 0 | 0 | 0 | 0 | 30 | 30.0002 | 28.5009 | 28.5011 | 180° 0' 0.000" | 180° 0' 0.000" | Start to End | By Slope | Straight |  | 32.1352 | 32.0183 | 0 | 0 | 0.004 | 0 | 2 | Pipe |  | 200 mm Dia | Circular | 1 | 2
P-1606 | <None> | SEWER | 32.207 | 32.083 | 0.41% | MH-1665 | MH-1664 | 441793.7107 | 1824770.4143 | 441793.7107 | 1824740.4143 | Basic | No | 200.000mm | 200.000mm | 10.000mm | <None> |  |  | 0 | 0 | <None> | 0 | 0 | 0 | 0 | 30 | 30.0003 | 28.5009 | 28.5012 | 180° 0' 0.000" | 180° 0' 0.000" | Start to End | By Slope | Straight |  | 32.2563 | 32.1352 | 0 | 0 | 0.0035 | 0 | 2 | Pipe |  | 200 mm Dia | Circular | 1 | 2
P-1607 | <None> | SEWER | 32.367 | 32.207 | 0.53% | MH-1666 | MH-1665 | 441793.7107 | 1824800.4143 | 441793.7107 | 1824770.4143 | Basic | No | 200.000mm | 200.000mm | 10.000mm | <None> |  |  | 0 | 0 | <None> | 0 | 0 | 0 | 0 | 30 | 30.0004 | 28.5012 | 28.5016 | 180° 0' 0.000" | 180° 0' 0.000" | Start to End | By Slope | Straight |  | 32.4091 | 32.2563 | 0 | 0 | 0.0026 | 0 | 2 | Pipe |  | 200 mm Dia | Circular | 1 | 2
P-1608 | <None> | SEWER | 32.48 | 32.367 | 0.5% | DMH-1668 | MH-1666 | 441793.7107 | 1824823.0671 | 441793.7107 | 1824800.4143 | Basic | No | 200.000mm | 200.000mm | 10.000mm | <None> |  |  | 0 | 0 | <None> | 0 | 0 | 0 | 0 | 22.6528 | 22.6531 | 21.1539 | 21.1541 | 180° 0' 0.000" | 180° 0' 0.000" | Start to End | By Slope | Straight |  | 32.5202 | 32.4091 | 0 | 0 | 0.0024 | 0 | 2 | Pipe |  | 200 mm Dia | Circular | 1 | 2
P-1610 | <None> | SEWER | 33.44 | 33.28 | 0.53% | MH-1669 | DMH-1668 | 441793.7107 | 1824853.0671 | 441793.7107 | 1824823.0671 | Basic | No | 200.000mm | 200.000mm | 10.000mm | <None> |  |  | 0 | 0 | <None> | 0 | 0 | 0 | 0 | 30 | 30.0004 | 28.5012 | 28.5016 | 179° 59' 60.000" | 179° 59' 60.000" | Start to End | By Slope | Straight |  | 33.4802 | 33.3172 | 0 | 0 | 0.0024 | 0 | 2 | Pipe |  | 200 mm Dia | Circular | 1 | 2
P-1614 | <None> | SEWER | 34.396 | 34.27 | 0.41% | MH-1672 | MH-1673 | 441588.7729 | 1824633.5171 | 441619.6729 | 1824633.5171 | Basic | No | 200.000mm | 200.000mm | 10.000mm | <None> |  |  | 0 | 0 | <None> | 0 | 0 | 0 | 0 | 30.9 | 30.9003 | 29.5509 | 29.5512 | 90° 0' 0.000" | 90° 0' 0.000" | Start to End | By Slope | Straight |  | 34.5285 | 34.4112 | 0 | 0 | 0.0222 | 0 | 2 | Pipe |  | 200 mm Dia | Circular | 1 | 2
P-1615 | <None> | SEWER | 34.646 | 34.526 | 0.41% | MH-1674 (1) | MH-1672 | 441559.6729 | 1824633.5171 | 441588.7729 | 1824633.5171 | Basic | No | 200.000mm | 200.000mm | 10.000mm | <None> |  |  | 0 | 0 | <None> | 0 | 0 | 0 | 0 | 29.1 | 29.1002 | 27.7509 | 27.7511 | 90° 0' 0.000" | 90° 0' 0.000" | Start to End | By Slope | Straight |  | 34.7772 | 34.6496 | 0 | 0 | 0.0207 | 0 | 2 | Pipe |  | 200 mm Dia | Circular | 1 | 2
P-1616 | <None> | SEWER | 34.76 | 34.646 | 0.39% | MH-1675 | MH-1674 (1) | 441530.4429 | 1824633.5171 | 441559.6729 | 1824633.5171 | Basic | No | 200.000mm | 200.000mm | 10.000mm | <None> |  |  | 0 | 0 | <None> | 0 | 0 | 0 | 0 | 29.23 | 29.2302 | 27.8809 | 27.8811 | 90° 0' 0.000" | 90° 0' 0.000" | Start to End | By Slope | Straight |  | 34.8886 | 34.7772 | 0 | 0 | 0.0201 | 0 | 2 | Pipe |  | 200 mm Dia | Circular | 1 | 2
P-1617 | <None> | SEWER | 35.105 | 34.976 | 0.42% | MH-1676 (1) | MH-1675 | 441499.6729 | 1824633.5171 | 441530.4429 | 1824633.5171 | Basic | No | 200.000mm | 200.000mm | 10.000mm | <None> |  |  | 0 | 0 | <None> | 0 | 0 | 0 | 0 | 30.77 | 30.7702 | 29.2709 | 29.2712 | 90° 0' 0.000" | 90° 0' 0.000" | Start to End | By Slope | Straight |  | 35.5187 | 35.3888 | 0 | 0 | 0.0174 | 0 | 2 | Pipe |  | 200 mm Dia | Circular | 1 | 2
P-1618 | <None> | SEWER | 34.27 | 34.158 | 0.41% | MH-1673 | MH-1713 | 441619.6729 | 1824633.5171 | 441647.1218 | 1824633.5171 | Basic | No | 200.000mm | 200.000mm | 10.000mm | <None> |  |  | 0 | 0 | <None> | 0 | 0 | 0 | 0 | 27.4489 | 27.4491 | 26.0998 | 26.1 | 89° 59' 59.998" | 89° 59' 59.998" | Start to End | By Slope | Straight |  | 34.4112 | 34.2881 | 0 | 0 | 0.0228 | 0 | 2 | Pipe |  | 200 mm Dia | Circular | 1 | 2
P-1620 | <None> | SEWER | 28.03 | 27.91 | 0.2% | <None> | <None> | 441960.0737 | 1824549.817 | 441960.0737 | 1824489.6525 | Basic | No | 400.000mm | 400.000mm | 10.000mm | <None> |  |  | 0 | 0 | <None> | 0 | 0 | 0 | 0 | 60.1645 | 60.1646 | 60.1645 | 60.1646 | 180° 0' 0.029" | 180° 0' 0.029" | Start to End | By Slope | Straight |  | 28.2952 | 28.1746 | 0 | 0 | 0.0938 | 0 | 2 | Pipe |  | 400 mm Dia | Circular | 3 | 2
P-1621 | <None> | SEWER | 28.081 | 28.03 | 0.18% | <None> | <None> | 441932.1309 | 1824549.8161 | 441960.0737 | 1824549.817 | Basic | No | 400.000mm | 400.000mm | 10.000mm | <None> |  |  | 0 | 0 | <None> | 0 | 0 | 0 | 0 | 27.9428 | 27.9429 | 27.9428 | 27.9429 | 89° 59' 53.483" | 89° 59' 53.483" | Start to End | By Slope | Straight |  | 28.3517 | 28.2952 | 0 | 0 | 0.0938 | 0 | 2 | Pipe |  | 400 mm Dia | Circular | 3 | 2
P-1622 | <None> | SEWER | 28.697 | 28.64 | 0.21% | <None> | <None> | 441904.7237 | 1824549.817 | 441932.1309 | 1824549.8161 | Basic | No | 400.000mm | 400.000mm | 10.000mm | <None> |  |  | 0 | 0 | <None> | 0 | 0 | 0 | 0 | 27.4072 | 27.4072 | 27.4072 | 27.4072 | 90° 0' 6.644" | 90° 0' 6.644" | Start to End | By Slope | Straight |  | 28.9544 | 28.8607 | 0 | 0 | 0.0938 | 0 | 2 | Pipe |  | 400 mm Dia | Circular | 3 | 2
P-1623 | <None> | SEWER | 28.758 | 28.758 | 0% | <None> | <None> | 441874.7237 | 1824549.817 | 441904.7237 | 1824549.817 | Basic | No | 400.000mm | 400.000mm | 10.000mm | <None> |  |  | 0 | 0 | <None> | 0 | 0 | 0 | 0 | 30 | 30 | 30 | 30 | 89° 59' 60.000" | 89° 59' 60.000" | Bi-directional | By Slope | Straight |  | 29.0188 | 28.9544 | 0 | 0 | 0.0935 | 0 | 2 | Pipe |  | 400 mm Dia | Circular | 3 | 2
P-1624 | <None> | SEWER | 28.82 | 28.82 | 0% | <None> | <None> | 441844.7237 | 1824549.817 | 441874.7237 | 1824549.817 | Basic | No | 400.000mm | 400.000mm | 10.000mm | <None> |  |  | 0 | 0 | <None> | 0 | 0 | 0 | 0 | 30 | 30 | 30 | 30 | 90° 0' 0.000" | 90° 0' 0.000" | Bi-directional | By Slope | Straight |  | 29.0809 | 29.0188 | 0 | 0 | 0.0935 | 0 | 2 | Pipe |  | 400 mm Dia | Circular | 3 | 2
P-1625 | <None> | SEWER | 28.881 | 28.881 | 0% | <None> | <None> | 441814.7237 | 1824549.817 | 441844.7237 | 1824549.817 | Basic | No | 400.000mm | 400.000mm | 10.000mm | <None> |  |  | 0 | 0 | <None> | 0 | 0 | 0 | 0 | 30 | 30 | 30 | 30 | 90° 0' 0.000" | 90° 0' 0.000" | Bi-directional | By Slope | Straight |  | 29.1425 | 29.0809 | 0 | 0 | 0.0935 | 0 | 2 | Pipe |  | 400 mm Dia | Circular | 3 | 2
P-1626 | <None> | SEWER | 28.942 | 28.942 | 0% | <None> | <None> | 441784.7237 | 1824549.817 | 441814.7237 | 1824549.817 | Basic | No | 400.000mm | 400.000mm | 10.000mm | <None> |  |  | 0 | 0 | <None> | 0 | 0 | 0 | 0 | 30 | 30 | 30 | 30 | 90° 0' 0.000" | 90° 0' 0.000" | Bi-directional | By Slope | Straight |  | 29.2039 | 29.1425 | 0 | 0 | 0.0934 | 0 | 2 | Pipe |  | 400 mm Dia | Circular | 3 | 2
P-1627 | <None> | SEWER | 29.004 | 29.004 | 0% | <None> | <None> | 441754.7237 | 1824549.817 | 441784.7237 | 1824549.817 | Basic | No | 400.000mm | 400.000mm | 10.000mm | <None> |  |  | 0 | 0 | <None> | 0 | 0 | 0 | 0 | 30 | 30 | 30 | 30 | 90° 0' 0.000" | 90° 0' 0.000" | Bi-directional | By Slope | Straight |  | 29.2653 | 29.2039 | 0 | 0 | 0.0934 | 0 | 2 | Pipe |  | 400 mm Dia | Circular | 3 | 2
P-1628 | <None> | SEWER | 29.046 | 29.046 | 0% | <None> | <None> | 441734.4237 | 1824549.817 | 441754.7237 | 1824549.817 | Basic | No | 400.000mm | 400.000mm | 10.000mm | <None> |  |  | 0 | 0 | <None> | 0 | 0 | 0 | 0 | 20.2999 | 20.2999 | 20.2999 | 20.2999 | 90° 0' 0.000" | 90° 0' 0.000" | Bi-directional | By Slope | Straight |  | 29.307 | 29.2653 | 0 | 0 | 0.0931 | 0 | 2 | Pipe |  | 400 mm Dia | Circular | 3 | 2
P-1647 | <None> | SEWER | 29.088 | 29.088 | 0% | DMH-1706 | <None> | 441713.422 | 1824549.817 | 441734.4237 | 1824549.817 | Basic | No | 400.000mm | 400.000mm | 10.000mm | <None> |  |  | 0 | 0 | <None> | 0 | 0 | 0 | 0 | 21.0017 | 21.0017 | 20.1017 | 20.1017 | 89° 59' 59.942" | 89° 59' 59.942" | Bi-directional | By Slope | Straight |  | 29.3488 | 29.307 | 0 | 0 | 0.0931 | 0 | 2 | Pipe |  | 400 mm Dia | Circular | 2 | 2
P-1648 | <None> | SEWER | 30.725 | 30.664 | 0.2% | MH-1707 | DMH-1706 | 441713.422 | 1824580.017 | 441713.422 | 1824549.817 | Basic | No | 400.000mm | 400.000mm | 10.000mm | <None> |  |  | 0 | 0 | <None> | 0 | 0 | 0 | 0 | 30.2 | 30.2001 | 28.5509 | 28.5509 | 180° 0' 0.000" | 180° 0' 0.000" | Start to End | By Slope | Straight |  | 30.9225 | 30.838 | 0 | 0 | 0.0598 | 0 | 2 | Pipe |  | 400 mm Dia | Circular | 1 | 2
P-1649 | <None> | SEWER | 30.787 | 30.725 | 0.2% | MH-1708 | MH-1707 | 441713.422 | 1824610.017 | 441713.422 | 1824580.017 | Basic | No | 400.000mm | 400.000mm | 10.000mm | <None> |  |  | 0 | 0 | <None> | 0 | 0 | 0 | 0 | 30 | 30.0001 | 28.5009 | 28.5009 | 180° 0' 0.000" | 180° 0' 0.000" | Start to End | By Slope | Straight |  | 30.9818 | 30.9225 | 0 | 0 | 0.0586 | 0 | 2 | Pipe |  | 400 mm Dia | Circular | 1 | 2
P-1654 | <None> | SEWER | 30.834 | 30.787 | 0.2% | DMH-1716 | MH-1708 | 441713.422 | 1824633.5171 | 441713.422 | 1824610.017 | Basic | No | 400.000mm | 400.000mm | 10.000mm | <None> |  |  | 0 | 0 | <None> | 0 | 0 | 0 | 0 | 23.5001 | 23.5001 | 22.0009 | 22.001 | 180° 0' 0.000" | 180° 0' 0.000" | Start to End | By Slope | Straight |  | 31.0287 | 30.9818 | 0 | 0 | 0.0586 | 0 | 2 | Pipe |  | 400 mm Dia | Circular | 1 | 2
P-1655 | <None> | SEWER | 33.7 | 33.54 | 0.49% | MH-1713 | MH-1714 | 441647.1218 | 1824633.5171 | 441679.6729 | 1824633.5171 | Basic | No | 200.000mm | 200.000mm | 10.000mm | <None> |  |  | 0 | 0 | <None> | 0 | 0 | 0 | 0 | 32.5511 | 32.5515 | 31.0522 | 31.0526 | 90° 0' 0.001" | 90° 0' 0.001" | Start to End | By Slope | Straight |  | 33.8402 | 33.6807 | 0 | 0 | 0.0253 | 0 | 2 | Pipe |  | 200 mm Dia | Circular | 1 | 2
P-1656 | <None> | SEWER | 33.54 | 33.455 | 0.49% | MH-1714 | MH-1715 | 441679.6729 | 1824633.5171 | 441696.8984 | 1824633.5171 | Basic | No | 200.000mm | 200.000mm | 10.000mm | <None> |  |  | 0 | 0 | <None> | 0 | 0 | 0 | 0 | 17.2254 | 17.2256 | 15.8765 | 15.8767 | 90° 0' 0.000" | 90° 0' 0.000" | Start to End | By Slope | Straight |  | 33.6807 | 33.5962 | 0 | 0 | 0.0254 | 0 | 2 | Pipe |  | 200 mm Dia | Circular | 1 | 2
P-1657 | <None> | SEWER | 33.455 | 33.37 | 0.51% | MH-1715 | DMH-1716 | 441696.8984 | 1824633.5171 | 441713.422 | 1824633.5171 | Basic | No | 200.000mm | 200.000mm | 10.000mm | <None> |  |  | 0 | 0 | <None> | 0 | 0 | 0 | 0 | 16.5237 | 16.5239 | 15.1748 | 15.175 | 90° 0' 0.000" | 90° 0' 0.000" | Start to End | By Slope | Straight |  | 33.5962 | 33.5078 | 0 | 0 | 0.0255 | 0 | 2 | Pipe |  | 200 mm Dia | Circular | 1 | 2
P-1658 | <None> | SEWER | 32.07 | 31.95 | 0.41% | MH-1717 | DMH-1716 | 441713.422 | 1824662.8171 | 441713.422 | 1824633.5171 | Basic | No | 200.000mm | 200.000mm | 10.000mm | <None> |  |  | 0 | 0 | <None> | 0 | 0 | 0 | 0 | 29.3 | 29.3002 | 27.8009 | 27.8011 | 180° 0' 0.000" | 180° 0' 0.000" | Start to End | By Slope | Straight |  | 32.1601 | 32.04 | 0 | 0 | 0.0113 | 0 | 2 | Pipe |  | 200 mm Dia | Circular | 1 | 2
P-1659 | <None> | SEWER | 32.19 | 32.07 | 0.4% | MH-1718 | MH-1717 | 441713.422 | 1824692.8171 | 441713.422 | 1824662.8171 | Basic | No | 200.000mm | 200.000mm | 10.000mm | <None> |  |  | 0 | 0 | <None> | 0 | 0 | 0 | 0 | 30 | 30.0002 | 28.5009 | 28.5011 | 180° 0' 0.000" | 180° 0' 0.000" | Start to End | By Slope | Straight |  | 32.2795 | 32.1601 | 0 | 0 | 0.0111 | 0 | 2 | Pipe |  | 200 mm Dia | Circular | 1 | 2
P-1660 | <None> | SEWER | 32.31 | 32.19 | 0.4% | MH-1719 | MH-1718 | 441713.422 | 1824722.8171 | 441713.422 | 1824692.8171 | Basic | No | 200.000mm | 200.000mm | 10.000mm | <None> |  |  | 0 | 0 | <None> | 0 | 0 | 0 | 0 | 30 | 30.0002 | 28.5009 | 28.5011 | 180° 0' 0.000" | 180° 0' 0.000" | Start to End | By Slope | Straight |  | 32.3961 | 32.2795 | 0 | 0 | 0.0104 | 0 | 2 | Pipe |  | 200 mm Dia | Circular | 1 | 2
P-1661 | <None> | SEWER | 32.43 | 32.31 | 0.4% | MH-1720 | MH-1719 | 441713.422 | 1824752.8171 | 441713.422 | 1824722.8171 | Basic | No | 200.000mm | 200.000mm | 10.000mm | <None> |  |  | 0 | 0 | <None> | 0 | 0 | 0 | 0 | 30 | 30.0002 | 28.5009 | 28.5011 | 180° 0' 0.000" | 180° 0' 0.000" | Start to End | By Slope | Straight |  | 32.5144 | 32.3961 | 0 | 0 | 0.01 | 0 | 2 | Pipe |  | 200 mm Dia | Circular | 1 | 2
P-1662 | <None> | SEWER | 32.55 | 32.43 | 0.4% | MH-1721 | MH-1720 | 441713.422 | 1824782.8171 | 441713.422 | 1824752.8171 | Basic | No | 200.000mm | 200.000mm | 10.000mm | <None> |  |  | 0 | 0 | <None> | 0 | 0 | 0 | 0 | 30 | 30.0002 | 28.5009 | 28.5011 | 180° 0' 0.000" | 180° 0' 0.000" | Start to End | By Slope | Straight |  | 32.6327 | 32.5144 | 0 | 0 | 0.0096 | 0 | 2 | Pipe |  | 200 mm Dia | Circular | 1 | 2
P-1663 | <None> | SEWER | 32.63 | 32.55 | 0.4% | MH-1722 | MH-1721 | 441713.422 | 1824802.9421 | 441713.422 | 1824782.8171 | Basic | No | 200.000mm | 200.000mm | 10.000mm | <None> |  |  | 0 | 0 | <None> | 0 | 0 | 0 | 0 | 20.125 | 20.1252 | 18.6259 | 18.626 | 180° 0' 0.000" | 180° 0' 0.000" | Start to End | By Slope | Straight |  | 32.7109 | 32.6327 | 0 | 0 | 0.0092 | 0 | 2 | Pipe |  | 200 mm Dia | Circular | 1 | 2
P-1664 | <None> | SEWER | 32.71 | 32.63 | 0.4% | DMH-1723 | MH-1722 | 441713.422 | 1824823.0671 | 441713.422 | 1824802.9421 | Basic | No | 200.000mm | 200.000mm | 10.000mm | <None> |  |  | 0 | 0 | <None> | 0 | 0 | 0 | 0 | 20.125 | 20.1252 | 18.6259 | 18.626 | 179° 59' 59.999" | 179° 59' 59.999" | Start to End | By Slope | Straight |  | 32.7894 | 32.7109 | 0 | 0 | 0.0089 | 0 | 2 | Pipe |  | 200 mm Dia | Circular | 1 | 2
P-1665 | <None> | SEWER | 33.53 | 33.41 | 0.4% | MH-1724 | DMH-1723 | 441713.422 | 1824853.0671 | 441713.422 | 1824823.0671 | Basic | No | 200.000mm | 200.000mm | 10.000mm | <None> |  |  | 0 | 0 | <None> | 0 | 0 | 0 | 0 | 30 | 30.0002 | 28.5009 | 28.5011 | 180° 0' 0.001" | 180° 0' 0.001" | Start to End | By Slope | Straight |  | 33.6094 | 33.4889 | 0 | 0 | 0.0089 | 0 | 2 | Pipe |  | 200 mm Dia | Circular | 1 | 2
P-1666 | <None> | SEWER | 34.15 | 34.03 | 0.4% | MH-1725 | MH-1724 | 441713.422 | 1824883.0671 | 441713.422 | 1824853.0671 | Basic | No | 200.000mm | 200.000mm | 10.000mm | <None> |  |  | 0 | 0 | <None> | 0 | 0 | 0 | 0 | 30 | 30.0002 | 28.6509 | 28.6511 | 180° 0' 0.000" | 180° 0' 0.000" | Start to End | By Slope | Straight |  | 34.2268 | 34.1062 | 0 | 0 | 0.0083 | 0 | 2 | Pipe |  | 200 mm Dia | Circular | 1 | 2
P-1667 | <None> | SEWER | 31.154 | 31.034 | 0.39% | MH 1731 | DMH-1716 | 441744.1238 | 1824633.5171 | 441713.422 | 1824633.5171 | Basic | No | 200.000mm | 200.000mm | 10.000mm | <None> |  |  | 0 | 0 | <None> | 0 | 0 | 0 | 0 | 30.7018 | 30.702 | 29.2026 | 29.2029 | 270° 0' 0.000" | 270° 0' 0.000" | Start to End | By Slope | Straight |  | 31.2903 | 31.161 | 0 | 0 | 0.0218 | 0 | 2 | Pipe |  | 200 mm Dia | Circular | 1 | 2
P-1668 | <None> | SEWER | 33.18 | 33.05 | 0.39% | MH-1726 | MH-1727 | 441874.0245 | 1824984.0171 | 441874.0245 | 1824951.0077 | Basic | No | 200.000mm | 200.000mm | 10.000mm | <None> |  |  | 0 | 0 | <None> | 0 | 0 | 0 | 0 | 33.0094 | 33.0097 | 31.5103 | 31.5105 | 180° 0' 0.001" | 180° 0' 0.001" | Start to End | By Slope | Straight |  | 33.229 | 33.1008 | 0 | 0 | 0.0035 | 0 | 2 | Pipe |  | 200 mm Dia | Circular | 1 | 2
P-1669 | <None> | SEWER | 33.05 | 32.93 | 0.4% | MH-1727 | MH-1728 | 441874.0245 | 1824951.0077 | 441874.0245 | 1824921.0077 | Basic | No | 200.000mm | 200.000mm | 10.000mm | <None> |  |  | 0 | 0 | <None> | 0 | 0 | 0 | 0 | 30 | 30.0002 | 28.5009 | 28.5011 | 180° 0' 0.000" | 180° 0' 0.000" | Start to End | By Slope | Straight |  | 33.1008 | 32.9824 | 0 | 0 | 0.0037 | 0 | 2 | Pipe |  | 200 mm Dia | Circular | 1 | 2
P-1670 | <None> | SEWER | 32.93 | 32.81 | 0.4% | MH-1728 | MH-1729 | 441874.0245 | 1824921.0077 | 441874.0245 | 1824891.0077 | Basic | No | 200.000mm | 200.000mm | 10.000mm | <None> |  |  | 0 | 0 | <None> | 0 | 0 | 0 | 0 | 30 | 30.0002 | 28.5009 | 28.5011 | 180° 0' 0.000" | 180° 0' 0.000" | Start to End | By Slope | Straight |  | 32.9824 | 32.8725 | 0 | 0 | 0.004 | 0 | 2 | Pipe |  | 200 mm Dia | Circular | 1 | 2
P-1671 | <None> | SEWER | 32.81 | 32.69 | 0.4% | MH-1729 | MH-1730 | 441874.0245 | 1824891.0077 | 441874.0245 | 1824861.0077 | Basic | No | 200.000mm | 200.000mm | 10.000mm | <None> |  |  | 0 | 0 | <None> | 0 | 0 | 0 | 0 | 30 | 30.0002 | 28.5009 | 28.5011 | 180° 0' 0.000" | 180° 0' 0.000" | Start to End | By Slope | Straight |  | 32.8725 | 32.754 | 0 | 0 | 0.0056 | 0 | 2 | Pipe |  | 200 mm Dia | Circular | 1 | 2
P-1672 | <None> | SEWER | 32.69 | 32.57 | 0.4% | MH-1730 | MH-1735 | 441874.0245 | 1824861.0077 | 441874.0245 | 1824831.0077 | Basic | No | 200.000mm | 200.000mm | 10.000mm | <None> |  |  | 0 | 0 | <None> | 0 | 0 | 0 | 0 | 30 | 30.0002 | 28.5009 | 28.5011 | 180° 0' 0.000" | 180° 0' 0.000" | Start to End | By Slope | Straight |  | 32.754 | 32.6333 | 0 | 0 | 0.0058 | 0 | 2 | Pipe |  | 200 mm Dia | Circular | 1 | 2
P-1673 | <None> | SEWER | 31.274 | 31.154 | 0.46% | MH-1732 | MH 1731 | 441769.9686 | 1824633.5171 | 441744.1238 | 1824633.5171 | Basic | No | 200.000mm | 200.000mm | 10.000mm | <None> |  |  | 0 | 0 | <None> | 0 | 0 | 0 | 0 | 25.8448 | 25.8451 | 24.3458 | 24.3461 | 270° 0' 0.000" | 270° 0' 0.000" | Start to End | By Slope | Straight |  | 31.4092 | 31.2903 | 0 | 0 | 0.0215 | 0 | 2 | Pipe |  | 200 mm Dia | Circular | 1 | 2
P-1674 | <None> | SEWER | 31.356 | 31.274 | 0.35% | MH-1733 | MH-1732 | 441793.7251 | 1824633.5166 | 441769.9686 | 1824633.5171 | Basic | No | 200.000mm | 200.000mm | 10.000mm | <None> |  |  | 0 | 0 | <None> | 0 | 0 | 0 | 0 | 23.7565 | 23.7567 | 22.2573 | 22.2574 | 270° 0' 4.426" | 270° 0' 4.426" | Start to End | By Slope | Straight |  | 31.4873 | 31.4092 | 0 | 0 | 0.0207 | 0 | 2 | Pipe |  | 200 mm Dia | Circular | 1 | 2
P-1675 | <None> | SEWER | 31.514 | 31.356 | 0.51% | MH-1734 | MH-1733 | 441824.4238 | 1824633.5171 | 441793.7251 | 1824633.5166 | Basic | No | 200.000mm | 200.000mm | 10.000mm | <None> |  |  | 0 | 0 | <None> | 0 | 0 | 0 | 0 | 30.6987 | 30.6991 | 29.1998 | 29.2002 | 269° 59' 56.575" | 269° 59' 56.575" | Start to End | By Slope | Straight |  | 31.62 | 31.4873 | 0 | 0 | 0.0149 | 0 | 2 | Pipe |  | 200 mm Dia | Circular | 1 | 2
P-1676 | <None> | SEWER | 31.596 | 31.514 | 0.27% | MH-1742 | MH-1734 | 441854.4238 | 1824633.5171 | 441824.4238 | 1824633.5171 | Basic | No | 200.000mm | 200.000mm | 10.000mm | <None> |  |  | 0 | 0 | <None> | 0 | 0 | 0 | 0 | 30 | 30.0001 | 28.5006 | 28.5007 | 269° 59' 59.999" | 269° 59' 59.999" | Start to End | By Slope | Straight |  | 31.702 | 31.62 | 0 | 0 | 0.0149 | 0 | 2 | Pipe |  | 200 mm Dia | Circular | 1 | 2
P-1677 | <None> | SEWER | 32.47 | 32.35 | 0.4% | MH-1735 | MH-1736 | 441874.0245 | 1824831.0077 | 441874.0245 | 1824801.0077 | Basic | No | 200.000mm | 200.000mm | 10.000mm | <None> |  |  | 0 | 0 | <None> | 0 | 0 | 0 | 0 | 30 | 30.0002 | 28.5009 | 28.5011 | 180° 0' 0.000" | 180° 0' 0.000" | Start to End | By Slope | Straight |  | 32.5419 | 32.4228 | 0 | 0 | 0.0073 | 0 | 2 | Pipe |  | 200 mm Dia | Circular | 1 | 2
P-1678 | <None> | SEWER | 32.35 | 32.23 | 0.4% | MH-1736 | MH-1737 | 441874.0245 | 1824801.0077 | 441874.0245 | 1824771.0077 | Basic | No | 200.000mm | 200.000mm | 10.000mm | <None> |  |  | 0 | 0 | <None> | 0 | 0 | 0 | 0 | 30 | 30.0002 | 28.5009 | 28.5011 | 180° 0' 0.000" | 180° 0' 0.000" | Start to End | By Slope | Straight |  | 32.4228 | 32.3117 | 0 | 0 | 0.0075 | 0 | 2 | Pipe |  | 200 mm Dia | Circular | 1 | 2
P-1679 | <None> | SEWER | 32.23 | 32.11 | 0.4% | MH-1737 | MH-1738 | 441874.0245 | 1824771.0077 | 441874.0245 | 1824741.0077 | Basic | No | 200.000mm | 200.000mm | 10.000mm | <None> |  |  | 0 | 0 | <None> | 0 | 0 | 0 | 0 | 30 | 30.0002 | 28.5009 | 28.5011 | 180° 0' 0.000" | 180° 0' 0.000" | Start to End | By Slope | Straight |  | 32.3117 | 32.1928 | 0 | 0 | 0.0093 | 0 | 2 | Pipe |  | 200 mm Dia | Circular | 1 | 2
P-1680 | <None> | SEWER | 32.11 | 31.99 | 0.4% | MH-1738 | MH-1739 | 441874.0245 | 1824741.0077 | 441874.0245 | 1824711.0077 | Basic | No | 200.000mm | 200.000mm | 10.000mm | <None> |  |  | 0 | 0 | <None> | 0 | 0 | 0 | 0 | 30 | 30.0002 | 28.5009 | 28.5011 | 180° 0' 0.000" | 180° 0' 0.000" | Start to End | By Slope | Straight |  | 32.1928 | 32.0799 | 0 | 0 | 0.0096 | 0 | 2 | Pipe |  | 200 mm Dia | Circular | 1 | 2
P-1681 | <None> | SEWER | 31.99 | 31.87 | 0.4% | MH-1739 | MH-1740 | 441874.0245 | 1824711.0077 | 441874.0245 | 1824681.0077 | Basic | No | 200.000mm | 200.000mm | 10.000mm | <None> |  |  | 0 | 0 | <None> | 0 | 0 | 0 | 0 | 30 | 30.0002 | 28.5009 | 28.5011 | 180° 0' 0.000" | 180° 0' 0.000" | Start to End | By Slope | Straight |  | 32.0799 | 31.961 | 0 | 0 | 0.0112 | 0 | 2 | Pipe |  | 200 mm Dia | Circular | 1 | 2
P-1682 | <None> | SEWER | 31.87 | 31.75 | 0.4% | MH-1740 | MH-1741 | 441874.0245 | 1824681.0077 | 441874.0245 | 1824651.0077 | Basic | No | 200.000mm | 200.000mm | 10.000mm | <None> |  |  | 0 | 0 | <None> | 0 | 0 | 0 | 0 | 30 | 30.0002 | 28.5009 | 28.5011 | 180° 0' 0.000" | 180° 0' 0.000" | Start to End | By Slope | Straight |  | 31.961 | 31.8411 | 0 | 0 | 0.0115 | 0 | 2 | Pipe |  | 200 mm Dia | Circular | 1 | 2
P-1683 | <None> | SEWER | 31.75 | 31.678 | 0.41% | MH-1741 | DMH-1743 | 441874.0245 | 1824651.0077 | 441874.0245 | 1824633.5171 | Basic | No | 200.000mm | 200.000mm | 10.000mm | <None> |  |  | 0 | 0 | <None> | 0 | 0 | 0 | 0 | 17.4906 | 17.4907 | 15.9915 | 15.9916 | 180° 0' 0.000" | 180° 0' 0.000" | Start to End | By Slope | Straight |  | 31.8411 | 31.7815 | 0 | 0 | 0.0115 | 0 | 2 | Pipe |  | 200 mm Dia | Circular | 1 | 2
P-1684 | <None> | SEWER | 31.678 | 31.596 | 0.42% | DMH-1743 | MH-1742 | 441874.0245 | 1824633.5171 | 441854.4238 | 1824633.5171 | Basic | No | 200.000mm | 200.000mm | 10.000mm | <None> |  |  | 0 | 0 | <None> | 0 | 0 | 0 | 0 | 19.6007 | 19.6009 | 18.1017 | 18.1018 | 270° 0' 0.000" | 270° 0' 0.000" | Start to End | By Slope | Straight |  | 31.7815 | 31.702 | 0 | 0 | 0.0143 | 0 | 2 | Pipe |  | 200 mm Dia | Circular | 1 | 2
P-1688 | <None> | SEWER | 35.15 | 34.85 | 1% | MH-1747 | DMH-1746 | 441647.1218 | 1824703.0126 | 441647.1218 | 1824672.905 | Basic | No | 200.000mm | 200.000mm | 10.000mm | <None> |  |  | 0 | 0 | <None> | 0 | 0 | 0 | 0 | 30.1076 | 30.1091 | 29.5087 | 29.5102 | 180° 0' 0.000" | 180° 0' 0.000" | Start to End | By Slope | Straight |  | 35.1802 | 34.8744 | 0 | 0 | 0.0013 | 0 | 2 | Pipe |  | 200 mm Dia | Circular | 0 | 2
P-1689 | <None> | SEWER | 35.291 | 35.15 | 0.47% | MH-1748 | MH-1747 | 441647.1218 | 1824732.905 | 441647.1218 | 1824703.0126 | Basic | No | 200.000mm | 200.000mm | 10.000mm | <None> |  |  | 0 | 0 | <None> | 0 | 0 | 0 | 0 | 29.8924 | 29.8927 | 29.8924 | 29.8927 | 180° 0' 0.000" | 180° 0' 0.000" | Start to End | By Slope | Straight |  | 35.3175 | 35.1802 | 0 | 0 | 0.0011 | 0 | 2 | Pipe |  | 200 mm Dia | Circular | 1 | 2
P-1690 | <None> | SEWER | 35.419 | 35.291 | 0.43% | MH-1749 | MH-1748 | 441647.1218 | 1824762.905 | 441647.1218 | 1824732.905 | Basic | No | 200.000mm | 200.000mm | 10.000mm | <None> |  |  | 0 | 0 | <None> | 0 | 0 | 0 | 0 | 30 | 30.0003 | 30 | 30.0003 | 180° 0' 0.000" | 180° 0' 0.000" | Start to End | By Slope | Straight |  | 35.452 | 35.3175 | 0 | 0 | 0.0006 | 0 | 2 | Pipe |  | 200 mm Dia | Circular | 1 | 2
P-1691 | <None> | SEWER | 35.574 | 35.432 | 0.47% | MH-1750 | MH-1749 | 441647.1218 | 1824792.905 | 441647.1218 | 1824762.905 | Basic | No | 200.000mm | 200.000mm | 10.000mm | <None> |  |  | 0 | 0 | <None> | 0 | 0 | 0 | 0 | 30 | 30.0003 | 30 | 30.0003 | 180° 0' 0.000" | 180° 0' 0.000" | Start to End | By Slope | Straight |  | 35.5912 | 35.452 | 0 | 0 | 0.0004 | 0 | 2 | Pipe |  | 200 mm Dia | Circular | 1 | 2
P-1692 | <None> | SEWER | 35.675 | 35.574 | 0.47% | MH-1751 | MH-1750 | 441647.1218 | 1824814.4638 | 441647.1218 | 1824792.905 | Basic | No | 200.000mm | 200.000mm | 10.000mm | <None> |  |  | 0 | 0 | <None> | 0 | 0 | 0 | 0 | 21.5588 | 21.559 | 21.1093 | 21.1095 | 180° 0' 0.000" | 180° 0' 0.000" | Start to End | By Slope | Straight |  | 35.6889 | 35.5912 | 0 | 0 | 0.0003 | 0 | 2 | Pipe |  | 200 mm Dia | Circular | 1 | 2
P-1694 | <None> | SEWER | 34.871 | 34.751 | 0.4% | MH-1753 | MH-1725 | 441713.422 | 1824913.0671 | 441713.422 | 1824883.0671 | Basic | No | 200.000mm | 200.000mm | 10.000mm | <None> |  |  | 0 | 0 | <None> | 0 | 0 | 0 | 0 | 30 | 30.0002 | 28.8009 | 28.8011 | 180° 0' 0.000" | 180° 0' 0.000" | Start to End | By Slope | Straight |  | 34.9442 | 34.8235 | 0 | 0 | 0.0076 | 0 | 2 | Pipe |  | 200 mm Dia | Circular | 1 | 2
P-1695 | <None> | SEWER | 34.991 | 34.871 | 0.4% | MH-1754 | MH-1753 | 441713.422 | 1824943.0671 | 441713.422 | 1824913.0671 | Basic | No | 200.000mm | 200.000mm | 10.000mm | <None> |  |  | 0 | 0 | <None> | 0 | 0 | 0 | 0 | 30 | 30.0002 | 28.8009 | 28.8011 | 180° 0' 0.000" | 180° 0' 0.000" | Start to End | By Slope | Straight |  | 35.0599 | 34.9442 | 0 | 0 | 0.0067 | 0 | 2 | Pipe |  | 200 mm Dia | Circular | 1 | 2
P-1696 | <None> | SEWER | 35.08 | 34.991 | 0.44% | MH-1755 | MH-1754 | 441713.422 | 1824963.1921 | 441713.422 | 1824943.0671 | Basic | No | 200.000mm | 200.000mm | 10.000mm | <None> |  |  | 0 | 0 | <None> | 0 | 0 | 0 | 0 | 20.125 | 20.1252 | 19.076 | 19.0762 | 180° 0' 0.000" | 180° 0' 0.000" | Start to End | By Slope | Straight |  | 35.1379 | 35.0599 | 0 | 0 | 0.0027 | 0 | 2 | Pipe |  | 200 mm Dia | Circular | 1 | 2
P-1697 | <None> | SEWER | 35.16 | 35.08 | 0.38% | MH-1757 | MH-1755 | 441713.422 | 1824984.0171 | 441713.422 | 1824963.1921 | Basic | No | 200.000mm | 200.000mm | 10.000mm | <None> |  |  | 0 | 0 | <None> | 0 | 0 | 0 | 0 | 20.825 | 20.8252 | 20.3754 | 20.3756 | 180° 0' 0.000" | 180° 0' 0.000" | Start to End | By Slope | Straight |  | 35.2425 | 35.1379 | 0 | 0 | 0.0026 | 0 | 2 | Pipe |  | 200 mm Dia | Circular | 1 | 2
P-1699 | <None> | SEWER | 35.521 | 35.441 | 0.42% | MH-1758 | MH-1757 | 441713.422 | 1825003.3153 | 441713.422 | 1824984.0171 | Basic | No | 200.000mm | 200.000mm | 10.000mm | <None> |  |  | 0 | 0 | <None> | 0 | 0 | 0 | 0 | 19.2982 | 19.2984 | 18.8487 | 18.8489 | 180° 0' 0.000" | 180° 0' 0.000" | Start to End | By Slope | Straight |  | 35.5504 | 35.4701 | 0 | 0 | 0.0012 | 0 | 2 | Pipe |  | 200 mm Dia | Circular | 1 | 2
P-1763 | <None> | SEWER | 35.164 | 35.102 | 0.4% | MH-1840 | MH-1676 (1) | 441484.2063 | 1824633.5171 | 441499.6729 | 1824633.5171 | Basic | No | 200.000mm | 200.000mm | 10.000mm | <None> |  |  | 0 | 0 | <None> | 0 | 0 | 0 | 0 | 15.4667 | 15.4668 | 13.9676 | 13.9677 | 90° 0' 0.000" | 90° 0' 0.000" | Start to End | By Slope | Straight |  | 35.5782 | 35.5187 | 0 | 0 | 0.0168 | 0 | 2 | Pipe |  | 200 mm Dia | Circular | 1 | 2
P-1764 | <None> | SEWER | 36.534 | 36.414 | 0.39% | MH-1822 | MH-1823 | 441405.6379 | 1824823.7671 | 441405.6379 | 1824793.0671 | Basic | No | 200.000mm | 200.000mm | 10.000mm | <None> |  |  | 0 | 0 | <None> | 0 | 0 | 0 | 0 | 30.7 | 30.7002 | 29.2009 | 29.2011 | 179° 59' 60.000" | 179° 59' 60.000" | Start to End | By Slope | Straight |  | 36.623 | 36.5047 | 0 | 0 | 0.011 | 0 | 2 | Pipe |  | 200 mm Dia | Circular | 1 | 2
P-1765 (1) | <None> | SEWER | 36.414 | 36.294 | 0.4% | MH-1823 | MH-1824 | 441405.6379 | 1824793.0671 | 441405.6379 | 1824763.0671 | Basic | No | 200.000mm | 200.000mm | 10.000mm | <None> |  |  | 0 | 0 | <None> | 0 | 0 | 0 | 0 | 30 | 30.0002 | 28.5009 | 28.5011 | 180° 0' 0.000" | 180° 0' 0.000" | Start to End | By Slope | Straight |  | 36.5047 | 36.3863 | 0 | 0 | 0.0114 | 0 | 2 | Pipe |  | 200 mm Dia | Circular | 1 | 2
P-1767 (1) | <None> | SEWER | 36.294 | 36.174 | 0.4% | MH-1824 | MH-1826 | 441405.6379 | 1824763.0671 | 441405.6379 | 1824733.0671 | Basic | No | 200.000mm | 200.000mm | 10.000mm | <None> |  |  | 0 | 0 | <None> | 0 | 0 | 0 | 0 | 30 | 30.0003 | 28.5009 | 28.5011 | 180° 0' 0.000" | 180° 0' 0.000" | Start to End | By Slope | Straight |  | 36.3863 | 36.2686 | 0 | 0 | 0.0118 | 0 | 2 | Pipe |  | 200 mm Dia | Circular | 1 | 2
P-1768 (1) | <None> | SEWER | 36.174 | 36.054 | 0.4% | MH-1826 | MH-1827 | 441405.6379 | 1824733.0671 | 441405.6379 | 1824703.0671 | Basic | No | 200.000mm | 200.000mm | 10.000mm | <None> |  |  | 0 | 0 | <None> | 0 | 0 | 0 | 0 | 30 | 30.0002 | 28.5009 | 28.5011 | 180° 0' 0.000" | 180° 0' 0.000" | Start to End | By Slope | Straight |  | 36.2686 | 36.1501 | 0 | 0 | 0.0123 | 0 | 2 | Pipe |  | 200 mm Dia | Circular | 1 | 2
P-1769 | <None> | SEWER | 36.654 | 36.534 | 0.41% | MH-1828 | MH-1822 | 441376.3371 | 1824823.7671 | 441405.6379 | 1824823.7671 | Basic | No | 200.000mm | 200.000mm | 10.000mm | <None> |  |  | 0 | 0 | <None> | 0 | 0 | 0 | 0 | 29.3008 | 29.3011 | 27.8017 | 27.802 | 89° 59' 60.000" | 89° 59' 60.000" | Start to End | By Slope | Straight |  | 36.6992 | 36.623 | 0 | 0 | 0.003 | 0 | 2 | Pipe |  | 200 mm Dia | Circular | 1 | 2
P-1770 (1) | <None> | SEWER | 36.054 | 35.934 | 0.4% | MH-1827 | MH-1829 | 441405.6379 | 1824703.0671 | 441405.6379 | 1824673.0671 | Basic | No | 200.000mm | 200.000mm | 10.000mm | <None> |  |  | 0 | 0 | <None> | 0 | 0 | 0 | 0 | 30 | 30.0002 | 28.5009 | 28.5011 | 180° 0' 0.000" | 180° 0' 0.000" | Start to End | By Slope | Straight |  | 36.1501 | 36.0308 | 0 | 0 | 0.0126 | 0 | 2 | Pipe |  | 200 mm Dia | Circular | 1 | 2
P-1771 (1) | <None> | SEWER | 35.934 | 35.854 | 0.4% | MH-1829 | MH-1830 | 441405.6379 | 1824673.0671 | 441405.6379 | 1824652.9421 | Basic | No | 200.000mm | 200.000mm | 10.000mm | <None> |  |  | 0 | 0 | <None> | 0 | 0 | 0 | 0 | 20.125 | 20.1251 | 18.6259 | 18.626 | 180° 0' 0.000" | 180° 0' 0.000" | Start to End | By Slope | Straight |  | 36.0308 | 35.9515 | 0 | 0 | 0.0128 | 0 | 2 | Pipe |  | 200 mm Dia | Circular | 1 | 2
P-1772 (1) | <None> | SEWER | 35.854 | 35.774 | 0.41% | MH-1830 | MH-1831 | 441405.6379 | 1824652.9421 | 441405.6379 | 1824633.5171 | Basic | No | 200.000mm | 200.000mm | 10.000mm | <None> |  |  | 0 | 0 | <None> | 0 | 0 | 0 | 0 | 19.425 | 19.4252 | 17.9259 | 17.9261 | 180° 0' 0.000" | 180° 0' 0.000" | Start to End | By Slope | Straight |  | 35.9515 | 35.8748 | 0 | 0 | 0.0129 | 0 | 2 | Pipe |  | 200 mm Dia | Circular | 1 | 2
P-1773 | <None> | SEWER | 35.774 | 35.654 | 0.39% | MH-1831 | MH-1832 | 441405.6379 | 1824633.5171 | 441436.3371 | 1824633.5171 | Basic | No | 200.000mm | 200.000mm | 10.000mm | <None> |  |  | 0 | 0 | <None> | 0 | 0 | 0 | 0 | 30.6992 | 30.6994 | 29.2 | 29.2002 | 90° 0' 0.000" | 90° 0' 0.000" | Start to End | By Slope | Straight |  | 35.8748 | 35.7573 | 0 | 0 | 0.0137 | 0 | 2 | Pipe |  | 200 mm Dia | Circular | 1 | 2
P-1774 | <None> | SEWER | 35.654 | 35.59 | 0.4% | MH-1832 | MH-1833 | 441436.3371 | 1824633.5171 | 441452.5383 | 1824633.5171 | Basic | No | 200.000mm | 200.000mm | 10.000mm | <None> |  |  | 0 | 0 | <None> | 0 | 0 | 0 | 0 | 16.2013 | 16.2014 | 14.8521 | 14.8522 | 90° 0' 0.000" | 90° 0' 0.000" | Start to End | By Slope | Straight |  | 35.7573 | 35.694 | 0 | 0 | 0.0142 | 0 | 2 | Pipe |  | 200 mm Dia | Circular | 1 | 2
P-1775 | <None> | SEWER | 36.774 | 36.654 | 0.4% | MH-1836 | MH-1828 | 441346.3371 | 1824823.7671 | 441376.3371 | 1824823.7671 | Basic | No | 200.000mm | 200.000mm | 10.000mm | <None> |  |  | 0 | 0 | <None> | 0 | 0 | 0 | 0 | 30 | 30.0002 | 28.5009 | 28.5011 | 90° 0' 0.000" | 90° 0' 0.000" | Start to End | By Slope | Straight |  | 36.8179 | 36.6992 | 0 | 0 | 0.0028 | 0 | 2 | Pipe |  | 200 mm Dia | Circular | 1 | 2
P-1776 | <None> | SEWER | 38.04 | 37.92 | 0.4% | MH-1834 | MH-1835 | 441331.3349 | 1824745.2014 | 441331.3349 | 1824775.2014 | Basic | No | 200.000mm | 200.000mm | 10.000mm | <None> |  |  | 0 | 0 | <None> | 0 | 0 | 0 | 0 | 30 | 30.0002 | 28.8009 | 28.8011 | 0° 0' 0.148" | 0° 0' 0.148" | Start to End | By Slope | Straight |  | 38.0745 | 37.9545 | 0 | 0 | 0.0017 | 0 | 2 | Pipe |  | 200 mm Dia | Circular | 1 | 2
P-1777 | <None> | SEWER | 37.57 | 37.45 | 0.4% | MH-1835 | MH-1837 | 441331.3349 | 1824775.2014 | 441331.335 | 1824805.2014 | Basic | No | 200.000mm | 200.000mm | 10.000mm | <None> |  |  | 0 | 0 | <None> | 0 | 0 | 0 | 0 | 30 | 30.0003 | 28.6509 | 28.6511 | 0° 0' 0.148" | 0° 0' 0.148" | Start to End | By Slope | Straight |  | 37.6117 | 37.4916 | 0 | 0 | 0.0026 | 0 | 2 | Pipe |  | 200 mm Dia | Circular | 1 | 2
P-1778 | <None> | SEWER | 36.83 | 36.774 | 0.37% | MH-1838 | MH-1836 | 441331.335 | 1824823.7671 | 441346.3371 | 1824823.7671 | Basic | No | 200.000mm | 200.000mm | 10.000mm | <None> |  |  | 0 | 0 | <None> | 0 | 0 | 0 | 0 | 15.0021 | 15.0022 | 13.5029 | 13.503 | 90° 0' 0.009" | 90° 0' 0.009" | Start to End | By Slope | Straight |  | 36.8734 | 36.8179 | 0 | 0 | 0.0027 | 0 | 2 | Pipe |  | 200 mm Dia | Circular | 1 | 2
P-1779 | <None> | SEWER | 36.9 | 36.83 | 0.38% | MH-1837 | MH-1838 | 441331.335 | 1824805.2014 | 441331.335 | 1824823.7671 | Basic | No | 200.000mm | 200.000mm | 10.000mm | <None> |  |  | 0 | 0 | <None> | 0 | 0 | 0 | 0 | 18.5657 | 18.5658 | 17.0665 | 17.0667 | 0° 0' 0.141" | 0° 0' 0.141" | Start to End | By Slope | Straight |  | 36.9433 | 36.8734 | 0 | 0 | 0.0027 | 0 | 2 | Pipe |  | 200 mm Dia | Circular | 1 | 2
P-1780 | <None> | SEWER | 36.29 | 36.14 | 1.05% | MH-1839 | MH-1831 | 441391.3371 | 1824633.5171 | 441405.6379 | 1824633.5171 | Basic | No | 200.000mm | 200.000mm | 10.000mm | <None> |  |  | 0 | 0 | <None> | 0 | 0 | 0 | 0 | 14.3008 | 14.3016 | 12.8032 | 12.8039 | 90° 0' 0.000" | 90° 0' 0.000" | Start to End | By Slope | Straight |  | 36.3121 | 36.1582 | 0 | 0 | 0.0007 | 0 | 2 | Pipe |  | 200 mm Dia | Circular | 0 | 2
P-1781 | <None> | SEWER | 35.59 | 35.526 | 0.42% | MH-1833 | MH-1841 | 441452.5383 | 1824633.5171 | 441467.8404 | 1824633.5171 | Basic | No | 200.000mm | 200.000mm | 10.000mm | <None> |  |  | 0 | 0 | <None> | 0 | 0 | 0 | 0 | 15.3021 | 15.3022 | 13.953 | 13.9531 | 90° 0' 0.000" | 90° 0' 0.000" | Start to End | By Slope | Straight |  | 35.694 | 35.6395 | 0 | 0 | 0.0144 | 0 | 2 | Pipe |  | 200 mm Dia | Circular | 1 | 2
P-1782 | <None> | SEWER | 35.226 | 35.164 | 0.38% | MH-1841 | MH-1840 | 441467.8404 | 1824633.5171 | 441484.2063 | 1824633.5171 | Basic | No | 200.000mm | 200.000mm | 10.000mm | <None> |  |  | 0 | 0 | <None> | 0 | 0 | 0 | 0 | 16.3659 | 16.366 | 14.8667 | 14.8668 | 90° 0' 0.000" | 90° 0' 0.000" | Start to End | By Slope | Straight |  | 35.6395 | 35.5782 | 0 | 0 | 0.0166 | 0 | 2 | Pipe |  | 200 mm Dia | Circular | 1 | 2
P-1783 | <None> | SEWER | 35.5 | 35.226 | 0.94% | MH-1842 | MH-1841 | 441467.8404 | 1824662.8171 | 441467.8404 | 1824633.5171 | Basic | No | 200.000mm | 200.000mm | 10.000mm | <None> |  |  | 0 | 0 | <None> | 0 | 0 | 0 | 0 | 29.3 | 29.3013 | 27.9521 | 27.9533 | 180° 0' 0.000" | 180° 0' 0.000" | Start to End | By Slope | Straight |  | 35.8848 | 35.6911 | 0 | 0 | 0.0018 | 0 | 2 | Pipe |  | 200 mm Dia | Circular | 1 | 2
P-1784 (1) | <None> | SEWER | 36.62 | 36.399 | 0.74% | MH-1843 | MH-1842 | 441467.8404 | 1824692.8171 | 441467.8404 | 1824662.8171 | Basic | No | 200.000mm | 200.000mm | 10.000mm | <None> |  |  | 0 | 0 | <None> | 0 | 0 | 0 | 0 | 30 | 30.0008 | 28.9516 | 28.9524 | 180° 0' 0.000" | 180° 0' 0.000" | Start to End | By Slope | Straight |  | 36.6515 | 36.4263 | 0 | 0 | 0.0015 | 0 | 2 | Pipe |  | 200 mm Dia | Circular | 1 | 2
P-1785 (1) | <None> | SEWER | 36.89 | 36.62 | 0.9% | MH-1844 | MH-1843 | 441467.8404 | 1824722.8171 | 441467.8404 | 1824692.8171 | Basic | No | 200.000mm | 200.000mm | 10.000mm | <None> |  |  | 0 | 0 | <None> | 0 | 0 | 0 | 0 | 30 | 30.0012 | 29.551 | 29.5522 | 180° 0' 0.000" | 180° 0' 0.000" | Start to End | By Slope | Straight |  | 36.9177 | 36.6515 | 0 | 0 | 0.0012 | 0 | 2 | Pipe |  | 200 mm Dia | Circular | 1 | 2
P-1786 (1) | <None> | SEWER | 37.021 | 36.878 | 0.48% | MH-1845 | MH-1844 | 441467.8404 | 1824752.8171 | 441467.8404 | 1824722.8171 | Basic | No | 200.000mm | 200.000mm | 10.000mm | <None> |  |  | 0 | 0 | <None> | 0 | 0 | 0 | 0 | 30 | 30.0003 | 30 | 30.0003 | 180° 0' 0.000" | 180° 0' 0.000" | Start to End | By Slope | Straight |  | 37.0569 | 36.9177 | 0 | 0 | 0.0009 | 0 | 2 | Pipe |  | 200 mm Dia | Circular | 1 | 2
P-1787 (1) (2) | <None> | SEWER | 37.15 | 37.021 | 0.52% | MH-1846 | MH-1845 | 441467.8404 | 1824777.7671 | 441467.8404 | 1824752.8171 | Basic | No | 200.000mm | 200.000mm | 10.000mm | <None> |  |  | 0 | 0 | <None> | 0 | 0 | 0 | 0 | 24.95 | 24.9503 | 24.95 | 24.9503 | 180° 0' 0.000" | 180° 0' 0.000" | Start to End | By Slope | Straight |  | 37.171 | 37.0569 | 0 | 0 | 0.0005 | 0 | 2 | Pipe |  | 200 mm Dia | Circular | 1 | 2
P-1790 | <None> | SEWER | 34.12 | 33.94 | 0.6% | MH-1849 | MH-1669 | 441793.7107 | 1824883.0671 | 441793.7107 | 1824853.0671 | Basic | No | 200.000mm | 200.000mm | 10.000mm | <None> |  |  | 0 | 0 | <None> | 0 | 0 | 0 | 0 | 30 | 30.0005 | 28.6513 | 28.6518 | 180° 0' 0.000" | 180° 0' 0.000" | Start to End | By Slope | Straight |  | 34.1558 | 33.9724 | 0 | 0 | 0.0019 | 0 | 2 | Pipe |  | 200 mm Dia | Circular | 1 | 2
P-1791 | <None> | SEWER | 34.744 | 34.624 | 0.4% | MH-1850 | MH-1849 | 441793.7107 | 1824913.0671 | 441793.7107 | 1824883.0671 | Basic | No | 200.000mm | 200.000mm | 10.000mm | <None> |  |  | 0 | 0 | <None> | 0 | 0 | 0 | 0 | 30 | 30.0002 | 29.4004 | 29.4007 | 180° 0' 0.000" | 180° 0' 0.000" | Start to End | By Slope | Straight |  | 34.7694 | 34.6491 | 0 | 0 | 0.0009 | 0 | 2 | Pipe |  | 200 mm Dia | Circular | 1 | 2
P-1792 | <None> | SEWER | 34.851 | 34.744 | 0.5% | MH-1851 | MH-1850 | 441793.7107 | 1824934.5512 | 441793.7107 | 1824913.0671 | Basic | No | 200.000mm | 200.000mm | 10.000mm | <None> |  |  | 0 | 0 | <None> | 0 | 0 | 0 | 0 | 21.4841 | 21.4844 | 21.4841 | 21.4844 | 179° 59' 60.000" | 179° 59' 60.000" | Start to End | By Slope | Straight |  | 34.8691 | 34.7694 | 0 | 0 | 0.0005 | 0 | 2 | Pipe |  | 200 mm Dia | Circular | 1 | 2
P-1943 | <None> | SEWER | 33.951 | 33.887 | 0.22% | <None> | <None> | 441124.9006 | 1824549.817 | 441153.5754 | 1824549.817 | Basic | No | 400.000mm | 400.000mm | 10.000mm | <None> |  |  | 0 | 0 | <None> | 0 | 0 | 0 | 0 | 28.6748 | 28.6749 | 28.6748 | 28.6749 | 90° 0' 0.000" | 90° 0' 0.000" | Start to End | By Slope | Straight |  | 34.1474 | 34.0852 | 0 | 0 | 0.063 | 0 | 2 | Pipe |  | 400 mm Dia | Circular | 3 | 2
P-1943 (3) | <None> | SEWER | 33.951 | 33.887 | 0.22% | <None> | <None> | 441124.9006 | 1824549.817 | 441153.5754 | 1824549.817 | Basic | No | 400.000mm | 400.000mm | 10.000mm | <None> |  |  | 0 | 0 | <None> | 0 | 0 | 0 | 0 | 28.6748 | 28.6749 | 28.6748 | 28.6749 | 90° 0' 0.000" | 90° 0' 0.000" | Start to End | By Slope | Straight |  | 34.1474 | 34.0852 | 0 | 0 | 0.063 | 0 | 2 | Pipe |  | 400 mm Dia | Circular | 3 | 2
P-1944 | <None> | SEWER | 34.016 | 33.949 | 0.23% | <None> | <None> | 441095.4855 | 1824549.817 | 441124.9006 | 1824549.817 | Basic | No | 400.000mm | 400.000mm | 10.000mm | <None> |  |  | 0 | 0 | <None> | 0 | 0 | 0 | 0 | 29.4151 | 29.4152 | 29.4151 | 29.4152 | 90° 0' 0.000" | 90° 0' 0.000" | Start to End | By Slope | Straight |  | 34.214 | 34.1474 | 0 | 0 | 0.063 | 0 | 2 | Pipe |  | 400 mm Dia | Circular | 3 | 2
P-1944 (3) | <None> | SEWER | 34.016 | 33.949 | 0.23% | <None> | <None> | 441095.4855 | 1824549.817 | 441124.9006 | 1824549.817 | Basic | No | 400.000mm | 400.000mm | 10.000mm | <None> |  |  | 0 | 0 | <None> | 0 | 0 | 0 | 0 | 29.4151 | 29.4152 | 29.4151 | 29.4152 | 90° 0' 0.000" | 90° 0' 0.000" | Start to End | By Slope | Straight |  | 34.214 | 34.1474 | 0 | 0 | 0.063 | 0 | 2 | Pipe |  | 400 mm Dia | Circular | 3 | 2
P-1945 | <None> | SEWER | 34.082 | 34.016 | 0.22% | <None> | <None> | 441065.4876 | 1824549.817 | 441095.4855 | 1824549.817 | Basic | No | 400.000mm | 400.000mm | 10.000mm | <None> |  |  | 0 | 0 | <None> | 0 | 0 | 0 | 0 | 29.9979 | 29.9979 | 29.9979 | 29.9979 | 90° 0' 0.000" | 90° 0' 0.000" | Start to End | By Slope | Straight |  | 34.2807 | 34.214 | 0 | 0 | 0.063 | 0 | 2 | Pipe |  | 400 mm Dia | Circular | 3 | 2
P-1945 (3) | <None> | SEWER | 34.082 | 34.016 | 0.22% | <None> | <None> | 441065.4876 | 1824549.817 | 441095.4855 | 1824549.817 | Basic | No | 400.000mm | 400.000mm | 10.000mm | <None> |  |  | 0 | 0 | <None> | 0 | 0 | 0 | 0 | 29.9979 | 29.9979 | 29.9979 | 29.9979 | 90° 0' 0.000" | 90° 0' 0.000" | Start to End | By Slope | Straight |  | 34.2807 | 34.214 | 0 | 0 | 0.063 | 0 | 2 | Pipe |  | 400 mm Dia | Circular | 3 | 2
P-1948 | <None> | SEWER | 34.204 | 34.144 | 0.2% | MH-2008 | <None> | 441005.2896 | 1824549.817 | 441035.3572 | 1824549.817 | Basic | No | 400.000mm | 400.000mm | 10.000mm | <None> |  |  | 0 | 0 | <None> | 0 | 0 | 0 | 0 | 30.0676 | 30.0677 | 29.3181 | 29.3181 | 89° 59' 59.674" | 89° 59' 59.674" | Start to End | By Slope | Straight |  | 34.4073 | 34.3468 | 0 | 0 | 0.0629 | 0 | 2 | Pipe |  | 400 mm Dia | Circular | 2 | 2
P-1948 (3) | <None> | SEWER | 34.204 | 34.144 | 0.2% | <None> | <None> | 441005.2896 | 1824549.817 | 441035.3572 | 1824549.817 | Basic | No | 400.000mm | 400.000mm | 10.000mm | <None> |  |  | 0 | 0 | <None> | 0 | 0 | 0 | 0 | 30.0676 | 30.0677 | 30.0676 | 30.0677 | 89° 59' 59.674" | 89° 59' 59.674" | Start to End | By Slope | Straight |  | 34.4073 | 34.3468 | 0 | 0 | 0.0629 | 0 | 2 | Pipe |  | 400 mm Dia | Circular | 3 | 2
P-1949 | <None> | SEWER | 35.741 | 35.619 | 0.41% | <None> | MH-2008 | 440975.3642 | 1824549.817 | 441005.2896 | 1824549.817 | Basic | No | 200.000mm | 200.000mm | 10.000mm | <None> |  |  | 0 | 0 | <None> | 0 | 0 | 0 | 0 | 29.9253 | 29.9256 | 29.1758 | 29.176 | 90° 0' 0.327" | 90° 0' 0.327" | Start to End | By Slope | Straight |  | 35.8215 | 35.6992 | 0 | 0 | 0.0091 | 0 | 2 | Pipe |  | 200 mm Dia | Circular | 2 | 2
P-1949 (3) | <None> | SEWER | 35.741 | 35.619 | 0.41% | <None> | <None> | 440975.3642 | 1824549.817 | 441005.2896 | 1824549.817 | Basic | No | 200.000mm | 200.000mm | 10.000mm | <None> |  |  | 0 | 0 | <None> | 0 | 0 | 0 | 0 | 29.9253 | 29.9256 | 29.9253 | 29.9256 | 90° 0' 0.327" | 90° 0' 0.327" | Start to End | By Slope | Straight |  | 35.8215 | 35.6992 | 0 | 0 | 0.0091 | 0 | 2 | Pipe |  | 200 mm Dia | Circular | 3 | 2
P-1950 | <None> | SEWER | 35.861 | 35.741 | 0.4% | <None> | <None> | 440945.4387 | 1824549.817 | 440975.3642 | 1824549.817 | Basic | No | 200.000mm | 200.000mm | 10.000mm | <None> |  |  | 0 | 0 | <None> | 0 | 0 | 0 | 0 | 29.9255 | 29.9258 | 29.9255 | 29.9258 | 90° 0' 0.000" | 90° 0' 0.000" | Start to End | By Slope | Straight |  | 35.9414 | 35.8215 | 0 | 0 | 0.0091 | 0 | 2 | Pipe |  | 200 mm Dia | Circular | 3 | 2
P-1950 (3) | <None> | SEWER | 35.861 | 35.741 | 0.4% | <None> | <None> | 440945.4387 | 1824549.817 | 440975.3642 | 1824549.817 | Basic | No | 200.000mm | 200.000mm | 10.000mm | <None> |  |  | 0 | 0 | <None> | 0 | 0 | 0 | 0 | 29.9255 | 29.9258 | 29.9255 | 29.9258 | 90° 0' 0.000" | 90° 0' 0.000" | Start to End | By Slope | Straight |  | 35.9414 | 35.8215 | 0 | 0 | 0.0091 | 0 | 2 | Pipe |  | 200 mm Dia | Circular | 3 | 2
P-1951 | <None> | SEWER | 35.981 | 35.861 | 0.4% | <None> | <None> | 440915.6278 | 1824549.817 | 440945.4387 | 1824549.817 | Basic | No | 200.000mm | 200.000mm | 10.000mm | <None> |  |  | 0 | 0 | <None> | 0 | 0 | 0 | 0 | 29.8109 | 29.8112 | 29.8109 | 29.8112 | 90° 0' 0.000" | 90° 0' 0.000" | Start to End | By Slope | Straight |  | 36.0418 | 35.9414 | 0 | 0 | 0.0053 | 0 | 2 | Pipe |  | 200 mm Dia | Circular | 3 | 2
P-1951 (3) | <None> | SEWER | 35.981 | 35.861 | 0.4% | <None> | <None> | 440915.6278 | 1824549.817 | 440945.4387 | 1824549.817 | Basic | No | 200.000mm | 200.000mm | 10.000mm | <None> |  |  | 0 | 0 | <None> | 0 | 0 | 0 | 0 | 29.8109 | 29.8112 | 29.8109 | 29.8112 | 90° 0' 0.000" | 90° 0' 0.000" | Start to End | By Slope | Straight |  | 36.0418 | 35.9414 | 0 | 0 | 0.0053 | 0 | 2 | Pipe |  | 200 mm Dia | Circular | 3 | 2
P-1952 | <None> | SEWER | 36.104 | 35.981 | 0.41% | <None> | <None> | 440885.5258 | 1824549.817 | 440915.6278 | 1824549.817 | Basic | No | 200.000mm | 200.000mm | 10.000mm | <None> |  |  | 0 | 0 | <None> | 0 | 0 | 0 | 0 | 30.102 | 30.1023 | 30.102 | 30.1023 | 90° 0' 0.000" | 90° 0' 0.000" | Start to End | By Slope | Straight |  | 36.1534 | 36.0418 | 0 | 0 | 0.0036 | 0 | 2 | Pipe |  | 200 mm Dia | Circular | 3 | 2
P-1952 (3) | <None> | SEWER | 36.104 | 35.981 | 0.41% | <None> | <None> | 440885.5258 | 1824549.817 | 440915.6278 | 1824549.817 | Basic | No | 200.000mm | 200.000mm | 10.000mm | <None> |  |  | 0 | 0 | <None> | 0 | 0 | 0 | 0 | 30.102 | 30.1023 | 30.102 | 30.1023 | 90° 0' 0.000" | 90° 0' 0.000" | Start to End | By Slope | Straight |  | 36.1534 | 36.0418 | 0 | 0 | 0.0036 | 0 | 2 | Pipe |  | 200 mm Dia | Circular | 3 | 2
P-1953 | <None> | SEWER | 36.227 | 36.104 | 0.41% | <None> | <None> | 440855.6597 | 1824549.817 | 440885.5258 | 1824549.817 | Basic | No | 200.000mm | 200.000mm | 10.000mm | <None> |  |  | 0 | 0 | <None> | 0 | 0 | 0 | 0 | 29.8661 | 29.8663 | 29.8661 | 29.8663 | 90° 0' 0.000" | 90° 0' 0.000" | Start to End | By Slope | Straight |  | 36.2762 | 36.1534 | 0 | 0 | 0.0036 | 0 | 2 | Pipe |  | 200 mm Dia | Circular | 3 | 2
P-1953 (3) | <None> | SEWER | 36.227 | 36.104 | 0.41% | <None> | <None> | 440855.6597 | 1824549.817 | 440885.5258 | 1824549.817 | Basic | No | 200.000mm | 200.000mm | 10.000mm | <None> |  |  | 0 | 0 | <None> | 0 | 0 | 0 | 0 | 29.8661 | 29.8663 | 29.8661 | 29.8663 | 90° 0' 0.000" | 90° 0' 0.000" | Start to End | By Slope | Straight |  | 36.2762 | 36.1534 | 0 | 0 | 0.0036 | 0 | 2 | Pipe |  | 200 mm Dia | Circular | 3 | 2
P-1958 (1) | <None> | SEWER | 35.753 | 35.668 | 0.28% | MH-2019 | MH-888 | 441056.7828 | 1824660.528 | 441026.7198 | 1824660.5276 | Basic | No | 200.000mm | 200.000mm | 10.000mm | <None> |  |  | 0 | 0 | <None> | 0 | 0 | 0 | 0 | 30.0631 | 30.0632 | 28.5637 | 28.5638 | 269° 59' 56.747" | 269° 59' 56.747" | Start to End | By Slope | Straight |  | 35.9045 | 35.8009 | 0 | 0 | 0.021 | 0 | 2 | Pipe |  | 200 mm Dia | Circular | 1 | 2
P-1959 (1) | <None> | SEWER | 35.832 | 35.753 | 0.3% | DMH-889 | MH-2019 | 441083.5447 | 1824660.5285 | 441056.7828 | 1824660.528 | Basic | No | 200.000mm | 200.000mm | 10.000mm | <None> |  |  | 0 | 0 | <None> | 0 | 0 | 0 | 0 | 26.7618 | 26.7619 | 25.2625 | 25.2626 | 269° 59' 56.747" | 269° 59' 56.747" | Start to End | By Slope | Straight |  | 35.9823 | 35.9045 | 0 | 0 | 0.0209 | 0 | 2 | Pipe |  | 200 mm Dia | Circular | 1 | 2
P-1992 (1) | <None> | SEWER | 36.83 | 36.742 | 0.39% | MH-905 | MH-2037 | 441009.9282 | 1824823.7671 | 441032.3572 | 1824823.7677 | Basic | No | 200.000mm | 200.000mm | 10.000mm | <None> |  |  | 0 | 0 | <None> | 0 | 0 | 0 | 0 | 22.429 | 22.4292 | 20.9299 | 20.93 | 89° 59' 54.808" | 89° 59' 54.808" | Start to End | By Slope | Straight |  | 36.8766 | 36.7906 | 0 | 0 | 0.0031 | 0 | 2 | Pipe |  | 200 mm Dia | Circular | 1 | 2
P-1993 (1) | <None> | SEWER | 36.742 | 36.654 | 0.4% | MH-2037 | MH-904 | 441032.3572 | 1824823.7677 | 441054.5756 | 1824823.7945 | Basic | No | 200.000mm | 200.000mm | 10.000mm | <None> |  |  | 0 | 0 | <None> | 0 | 0 | 0 | 0 | 22.2184 | 22.2186 | 20.7193 | 20.7194 | 89° 55' 51.012" | 89° 55' 51.012" | Start to End | By Slope | Straight |  | 36.7906 | 36.7047 | 0 | 0 | 0.0034 | 0 | 2 | Pipe |  | 200 mm Dia | Circular | 1 | 2
P-2068 | <None> | SEWER | 36.76 | 36.63 | 0.4% | MH-908 | MH-2071 | 440859.0248 | 1824962.2717 | 440859.0249 | 1824929.799 | Basic | No | 200.000mm | 200.000mm | 10.000mm | <None> |  |  | 0 | 0 | <None> | 0 | 0 | 0 | 0 | 32.4727 | 32.473 | 31.1236 | 31.1238 | 179° 59' 59.523" | 179° 59' 59.523" | Start to End | By Slope | Straight |  | 36.8558 | 36.7274 | 0 | 0 | 0.0126 | 0 | 2 | Pipe |  | 200 mm Dia | Circular | 1 | 2
P-2069 (1) | <None> | SEWER | 36.63 | 36.51 | 0.4% | MH-2071 | MH-262 | 440859.0249 | 1824929.799 | 440859.0249 | 1824899.8313 | Basic | No | 200.000mm | 200.000mm | 10.000mm | <None> |  |  | 0 | 0 | <None> | 0 | 0 | 0 | 0 | 29.9677 | 29.9679 | 28.4686 | 28.4688 | 180° 0' 0.000" | 180° 0' 0.000" | Start to End | By Slope | Straight |  | 36.7274 | 36.6086 | 0 | 0 | 0.0129 | 0 | 2 | Pipe |  | 200 mm Dia | Circular | 1 | 2
P-6036 | <None> | SEWER | 32.976 | 32.807 | 0.55% | MH-6065 (2) (1) | DMH-1743 | 441904.8538 | 1824633.5171 | 441874.0245 | 1824633.5171 | Basic | No | 200.000mm | 200.000mm | 10.000mm | <None> |  |  | 0 | 0 | <None> | 0 | 0 | 0 | 0 | 30.8293 | 30.8297 | 29.4805 | 29.4809 | 269° 59' 59.999" | 269° 59' 59.999" | Start to End | By Slope | Straight |  | 33.0049 | 32.8327 | 0 | 0 | 0.0024 | 0 | 2 | Pipe |  | 200 mm Dia | Circular | 1 | 2
P-6040 | <None> | SEWER | 32.976 | 33.18 | 0.68% | MH-6065 (2) (1) | MH-6113 (1) | 441904.8538 | 1824633.5171 | 441934.647 | 1824633.5171 | Basic | No | 200.000mm | 200.000mm | 10.000mm | <None> |  |  | 0 | 0 | <None> | 0 | 0 | 0 | 0 | 29.7932 | 29.7939 | 29.1939 | 29.1946 | 90° 0' 0.000" | 90° 0' 0.000" | End to Start | By Slope | Straight |  | 33.2103 | 33.0049 | 0 | 0 | 0.0019 | 0 | 2 | Pipe |  | 200 mm Dia | Circular | 1 | 2
P-6044 | <None> | SEWER | 33.956 | 33.771 | 0.59% | MH-6063 | MH-1726 | 441905.2044 | 1824984.0103 | 441874.0245 | 1824984.0171 | Basic | No | 200.000mm | 200.000mm | 10.000mm | <None> |  |  | 0 | 0 | <None> | 0 | 0 | 0 | 0 | 31.1799 | 31.1805 | 29.8312 | 29.8317 | 270° 0' 44.855" | 270° 0' 44.855" | Start to End | By Slope | Straight |  | 33.9945 | 33.8064 | 0 | 0 | 0.0022 | 0 | 2 | Pipe |  | 200 mm Dia | Circular | 1 | 2
P-6046 | <None> | SEWER | 33.956 | 34.185 | 0.78% | MH-6063 | MH-6112 | 441905.2044 | 1824984.0103 | 441934.6979 | 1824984.0171 | Basic | No | 200.000mm | 200.000mm | 10.000mm | <None> |  |  | 0 | 0 | <None> | 0 | 0 | 0 | 0 | 29.4935 | 29.4944 | 28.8944 | 28.8952 | 89° 59' 12.580" | 89° 59' 12.580" | End to Start | By Slope | Straight |  | 34.2187 | 33.9945 | 0 | 0 | 0.0016 | 0 | 2 | Pipe |  | 200 mm Dia | Circular | 1 | 2