## MH
Structure Name | Description | Structure Style | Easting | Northing | Rim Elevation | Connected Pipes | Reference Surface | Surface Elevation | Auto Surface Adjust | Surface Adjustment | Reference Alignment | Station | Offset | Rule Set Style | Override Rule Set | Inner Width | Inner Length | Outer Height | Cone Height | Rim to Sump Height | Control Sump By | Sump Depth | Sump Elevation | Floor Thickness | Wall Thickness | Headwall Base Thickness | Headwall Base Width | Frame | Frame Width | Frame Height | Frame Length | Cover | Grate | Rotation Angle | Outer Length | Outer Width | Vertical Pipe Clearance | Barrel Pipe Clearance | Barrel Height | Slab Thickness | Part Type | Part Subtype | Part Description | Part Size Name | Shape | Rule Violations | Property Sets
MH-101 | SMH 0.75X1.2 | Storm Manhole | 440565.0313 | 1824381.8921 | 36.299 | C-444, C-437 | Z2A B 7 & 8_FRL | 36.299 | Yes | 0 | AV B53 RHS | 0+030.42 | -0.208 | Basic | No | 750.000mm | 1200.000mm | 2077.991mm | 0.000in | 1.778 | Elevation | 0 | 34.521 | 300.000mm | 200.000mm |  |  | Undefined | 0.000in | 200.000mm | 1600.000mm | Undefined | Undefined | 0° 0' 0.000" |  | 1150.000mm | 300.000mm | 300.000mm | 0.000in | 0.000in | Junction Structure | Undefined | Storm Manholes | SMH 0.75X1.2 | Box | 0 | 0
MH-102 | SMH 0.75X1.2 | Storm Manhole | 440565.264 | 1824371.2421 | 36.3 | C-407, C-389 | Z2A B 7 & 8_FRL | 36.3 | Yes | 0 | AV B53 LHS | 0+030.18 | 0.225 | Basic | No | 750.000mm | 1200.000mm | 2125.665mm | 0.000in | 1.8257 | Elevation | 0 | 34.474 | 300.000mm | 200.000mm |  |  | Undefined | 0.000in | 200.000mm | 1600.000mm | Undefined | Undefined | 0° 0' 0.000" |  | 1150.000mm | 300.000mm | 300.000mm | 0.000in | 0.000in | Junction Structure | Undefined | Storm Manholes | SMH 0.75X1.2 | Box | 0 | 0
MH-103 | SMH 0.75X1.2 | Storm Manhole | 440580.7368 | 1824381.8921 | 36.337 | C-444, C-454 | Z2A B 7 & 8_FRL | 36.337 | Yes | 0 | AV B53 RHS | 0+014.71 | -0.208 | Basic | No | 750.000mm | 1200.000mm | 1937.707mm | 0.000in | 1.6377 | Elevation | 0 | 34.699 | 300.000mm | 200.000mm |  |  | Undefined | 0.000in | 200.000mm | 1600.000mm | Undefined | Undefined | 0° 0' 0.000" |  | 1150.000mm | 300.000mm | 300.000mm | 0.000in | 0.000in | Junction Structure | Undefined | Storm Manholes | SMH 0.75X1.2 | Box | 0 | 0
MH-104 | SMH 0.75X1.2 | Storm Manhole | 440581.2327 | 1824371.2421 | 36.337 | C-451, C-407 | Z2A B 7 & 8_FRL | 36.337 | Yes | 0 | AV B53 LHS | 0+014.21 | 0.225 | Basic | No | 750.000mm | 1200.000mm | 2124.439mm | 0.000in | 1.8244 | Elevation | 0 | 34.513 | 300.000mm | 200.000mm |  |  | Undefined | 0.000in | 200.000mm | 1600.000mm | Undefined | Undefined | 0° 0' 0.000" |  | 1150.000mm | 300.000mm | 300.000mm | 0.000in | 0.000in | Junction Structure | Undefined | Storm Manholes | SMH 0.75X1.2 | Box | 0 | 0
MH-105 | SMH 0.75X1.2 | Storm Manhole | 440564.1894 | 1824476.1421 | 36.683 | C-449, C-433 | Z2A B 7 & 8_FRL | 36.683 | Yes | 0 | AV B50 RHS | 0+034.04 | -0.2149 | Basic | No | 750.000mm | 1200.000mm | 2111.816mm | 0.000in | 1.8118 | Elevation | 0 | 34.871 | 300.000mm | 200.000mm |  |  | Undefined | 0.000in | 200.000mm | 1600.000mm | Undefined | Undefined | 0° 0' 0.000" |  | 1150.000mm | 300.000mm | 300.000mm | 0.000in | 0.000in | Junction Structure | Undefined | Storm Manholes | SMH 0.75X1.2 | Box | 0 | 0
MH-106 | SMH 0.75X1.2 | Storm Manhole | 440563.6851 | 1824465.4921 | 36.68 | C-447, C-428 | Z2A B 7 & 8_FRL | 36.68 | Yes | 0 | AV B50 LHS | 0+034.54 | 0.225 | Basic | No | 750.000mm | 1200.000mm | 2114.691mm | 0.000in | 1.8147 | Elevation | 0 | 34.865 | 300.000mm | 200.000mm |  |  | Undefined | 0.000in | 200.000mm | 1600.000mm | Undefined | Undefined | 0° 0' 0.000" |  | 1150.000mm | 300.000mm | 300.000mm | 0.000in | 0.000in | Junction Structure | Undefined | Storm Manholes | SMH 0.75X1.2 | Box | 0 | 0
MH-107 | SMH 0.75X1.2 | Storm Manhole | 440581.2507 | 1824476.1421 | 36.757 | C-449, C-456 | Z2A B 7 & 8_FRL | 36.757 | Yes | 0 | AV B50 RHS | 0+016.97 | -0.2195 | Basic | No | 750.000mm | 1200.000mm | 1949.483mm | 0.000in | 1.6495 | Elevation | 0 | 35.108 | 300.000mm | 200.000mm |  |  | Undefined | 0.000in | 200.000mm | 1600.000mm | Undefined | Undefined | 0° 0' 0.000" |  | 1150.000mm | 300.000mm | 300.000mm | 0.000in | 0.000in | Junction Structure | Undefined | Storm Manholes | SMH 0.75X1.2 | Box | 0 | 0
MH-108 | SMH 0.75X1.2 | Storm Manhole | 440580.5783 | 1824465.4921 | 36.754 | C-455, C-447 | Z2A B 7 & 8_FRL | 36.754 | Yes | 0 | AV B50 LHS | 0+017.64 | 0.225 | Basic | No | 750.000mm | 1200.000mm | 1948.541mm | 0.000in | 1.6485 | Elevation | 0 | 35.105 | 300.000mm | 200.000mm |  |  | Undefined | 0.000in | 200.000mm | 1600.000mm | Undefined | Undefined | 0° 0' 0.000" |  | 1150.000mm | 300.000mm | 300.000mm | 0.000in | 0.000in | Junction Structure | Undefined | Storm Manholes | SMH 0.75X1.2 | Box | 0 | 0
MH-109 | SMH 1.2X0.75 | Storm Manhole | 440082.5502 | 1824061.7571 | 37.902 | C-435 | Z2A B 7 & 8_FRL | 37.902 | Yes | 0 | AV B38A LHS | 0+216.31 | 0.225 | Basic | No | 1200.000mm | 750.000mm | 1944.781mm | 0.000in | 1.6448 | Elevation | 0 | 36.257 | 300.000mm | 200.000mm |  |  | Undefined | 0.000in | 200.000mm | 1150.000mm | Undefined | Undefined | 0° 0' 0.000" |  | 1600.000mm | 300.000mm | 300.000mm | 0.000in | 0.000in | Junction Structure | Undefined | Storm Manholes | SMH 1.2X0.75 | Box | 0 | 0
MH-110 | SMH 1.2X0.75 | Storm Manhole | 440071.9002 | 1824061.7571 | 37.902 | C-434 | Z2A B 7 & 8_FRL | 37.902 | Yes | 0 | AV B38A RHS | 0+216.31 | -0.26 | Basic | No | 1200.000mm | 750.000mm | 1944.773mm | 0.000in | 1.6448 | Elevation | 0 | 36.257 | 300.000mm | 200.000mm |  |  | Undefined | 0.000in | 200.000mm | 1150.000mm | Undefined | Undefined | 0° 0' 0.000" |  | 1600.000mm | 300.000mm | 300.000mm | 0.000in | 0.000in | Junction Structure | Undefined | Storm Manholes | SMH 1.2X0.75 | Box | 0 | 0
MH-111 | SMH 0.75X1.2 | Storm Manhole | 440158.0849 | 1824172.6621 | 37.337 | C-320, C-307 | Z2A B 7 & 8_FRL | 37.337 | Yes | 0 | AV B38B RHS | 0+050.14 | 0.025 | Basic | No | 750.000mm | 1200.000mm | 2307.332mm | 0.000in | 2.0073 | Elevation | 0 | 35.33 | 300.000mm | 200.000mm |  |  | Undefined | 0.000in | 200.000mm | 1600.000mm | Undefined | Undefined | 0° 0' 0.000" |  | 1150.000mm | 300.000mm | 300.000mm | 0.000in | 0.000in | Junction Structure | Undefined | Storm Manholes | SMH 0.75X1.2 | Box | 0 | 0
MH-112 | SMH 0.75X1.2 | Storm Manhole | 440158.0849 | 1824162.0121 | 37.337 | C-298, C-289 | Z2A B 7 & 8_FRL | 37.337 | Yes | 0 | AV B38B LHS | 0+050.12 | 0.05 | Basic | No | 750.000mm | 1200.000mm | 2333.333mm | 0.000in | 2.0333 | Elevation | 0 | 35.304 | 300.000mm | 200.000mm |  |  | Undefined | 0.000in | 200.000mm | 1600.000mm | Undefined | Undefined | 0° 0' 0.000" |  | 1150.000mm | 300.000mm | 300.000mm | 0.000in | 0.000in | Junction Structure | Undefined | Storm Manholes | SMH 0.75X1.2 | Box | 0 | 0
MH-113 | SMH 1.2X0.75 | Storm Manhole | 440273.8999 | 1824318.053 | 37.133 | C-310, C-393 | Z2A B 7 & 8_FRL | 37.133 | Yes | 0 | AV B51 RHS | 0+098.62 | -0.2799 | Basic | No | 1200.000mm | 750.000mm | 1954.472mm | 0.000in | 1.6545 | Elevation | 0 | 35.479 | 300.000mm | 200.000mm |  |  | Undefined | 0.000in | 200.000mm | 1150.000mm | Undefined | Undefined | 0° 0' 0.000" |  | 1600.000mm | 300.000mm | 300.000mm | 0.000in | 0.000in | Junction Structure | Undefined | Storm Manholes | SMH 1.2X0.75 | Box | 0 | 0
MH-114 | SMH 0.75X1.2 | Storm Manhole | 440176.9049 | 1824172.6621 | 37.254 | C-307, C-215 | Z2A B 7 & 8_FRL | 37.254 | Yes | 0 | AV B38B RHS | 0+031.32 | 0.025 | Basic | No | 750.000mm | 1200.000mm | 2245.013mm | 0.000in | 1.945 | Elevation | 0 | 35.309 | 300.000mm | 200.000mm |  |  | Undefined | 0.000in | 200.000mm | 1600.000mm | Undefined | Undefined | 0° 0' 0.000" |  | 1150.000mm | 300.000mm | 300.000mm | 0.000in | 0.000in | Junction Structure | Undefined | Storm Manholes | SMH 0.75X1.2 | Box | 0 | 0
MH-115 | SMH 0.75X1.2 | Storm Manhole | 440176.9049 | 1824162.0121 | 37.254 | C-289, C-222 | Z2A B 7 & 8_FRL | 37.254 | Yes | 0 | AV B38B LHS | 0+031.30 | 0.05 | Basic | No | 750.000mm | 1200.000mm | 2269.013mm | 0.000in | 1.969 | Elevation | 0 | 35.285 | 300.000mm | 200.000mm |  |  | Undefined | 0.000in | 200.000mm | 1600.000mm | Undefined | Undefined | 0° 0' 0.000" |  | 1150.000mm | 300.000mm | 300.000mm | 0.000in | 0.000in | Junction Structure | Undefined | Storm Manholes | SMH 0.75X1.2 | Box | 0 | 0
MH-116 | SMH 1.2X0.75 | Storm Manhole | 440284.5499 | 1824318.3196 | 37.141 | C-425, C-438 | Z2A B 7 & 8_FRL | 37.141 | Yes | 0 | AV B51 LHS | 0+098.36 | 0.197 | Basic | No | 1200.000mm | 750.000mm | 1937.523mm | 0.000in | 1.6375 | Elevation | 0 | 35.503 | 300.000mm | 200.000mm |  |  | Undefined | 0.000in | 200.000mm | 1150.000mm | Undefined | Undefined | 0° 0' 0.000" |  | 1600.000mm | 300.000mm | 300.000mm | 0.000in | 0.000in | Junction Structure | Undefined | Storm Manholes | SMH 1.2X0.75 | Box | 0 | 0
MH-117 | SMH 0.75X1.2 | Storm Manhole | 440139.265 | 1824172.6621 | 37.568 | C-321, C-320 | Z2A B 7 & 8_FRL | 37.568 | Yes | 0 | AV B38B RHS | 0+068.96 | 0.025 | Basic | No | 750.000mm | 1200.000mm | 2517.783mm | 0.000in | 2.2178 | Elevation | 0 | 35.35 | 300.000mm | 200.000mm |  |  | Undefined | 0.000in | 200.000mm | 1600.000mm | Undefined | Undefined | 0° 0' 0.000" |  | 1150.000mm | 300.000mm | 300.000mm | 0.000in | 0.000in | Junction Structure | Undefined | Storm Manholes | SMH 0.75X1.2 | Box | 0 | 0
MH-118 | SMH 0.75X1.2 | Storm Manhole | 440139.265 | 1824162.0121 | 37.568 | C-301, C-298 | Z2A B 7 & 8_FRL | 37.568 | Yes | 0 | AV B38B LHS | 0+068.94 | 0.05 | Basic | No | 750.000mm | 1200.000mm | 2543.784mm | 0.000in | 2.2438 | Elevation | 0 | 35.324 | 300.000mm | 200.000mm |  |  | Undefined | 0.000in | 200.000mm | 1600.000mm | Undefined | Undefined | 0° 0' 0.000" |  | 1150.000mm | 300.000mm | 300.000mm | 0.000in | 0.000in | Junction Structure | Undefined | Storm Manholes | SMH 0.75X1.2 | Box | 0 | 0
MH-119 | SMH 1.2X0.75 | Storm Manhole | 440082.5502 | 1824081.7571 | 38.107 | C-435, C-175 | Z2A B 7 & 8_FRL | 38.107 | Yes | 0 | AV B38A LHS | 0+196.31 | 0.225 | Basic | No | 1200.000mm | 750.000mm | 2170.372mm | 0.000in | 1.8704 | Elevation | 0 | 36.237 | 300.000mm | 200.000mm |  |  | Undefined | 0.000in | 200.000mm | 1150.000mm | Undefined | Undefined | 0° 0' 0.000" |  | 1600.000mm | 300.000mm | 300.000mm | 0.000in | 0.000in | Junction Structure | Undefined | Storm Manholes | SMH 1.2X0.75 | Box | 0 | 0
MH-120 | SMH 1.2X0.75 | Storm Manhole | 440071.9002 | 1824081.7571 | 38.107 | C-434, C-149 | Z2A B 7 & 8_FRL | 38.107 | Yes | 0 | AV B38A RHS | 0+196.31 | -0.26 | Basic | No | 1200.000mm | 750.000mm | 2170.364mm | 0.000in | 1.8704 | Elevation | 0 | 36.237 | 300.000mm | 200.000mm |  |  | Undefined | 0.000in | 200.000mm | 1150.000mm | Undefined | Undefined | 0° 0' 0.000" |  | 1600.000mm | 300.000mm | 300.000mm | 0.000in | 0.000in | Junction Structure | Undefined | Storm Manholes | SMH 1.2X0.75 | Box | 0 | 0
MH-125 | SMH 0.75X1.2 | Storm Manhole | 440120.445 | 1824172.6621 | 37.826 | C-321, C-322 | Z2A B 7 & 8_FRL | 37.826 | Yes | 0 | AV B38B RHS | 0+087.78 | 0.025 | Basic | No | 750.000mm | 1200.000mm | 2756.254mm | 0.000in | 2.4563 | Elevation | 0 | 35.37 | 300.000mm | 200.000mm |  |  | Undefined | 0.000in | 200.000mm | 1600.000mm | Undefined | Undefined | 0° 0' 0.000" |  | 1150.000mm | 300.000mm | 300.000mm | 0.000in | 0.000in | Junction Structure | Undefined | Storm Manholes | SMH 0.75X1.2 | Box | 0 | 0
MH-126 | SMH 0.75X1.2 | Storm Manhole | 440120.445 | 1824162.0121 | 37.826 | C-74, C-301 | Z2A B 7 & 8_FRL | 37.826 | Yes | 0 | AV B38B LHS | 0+087.76 | 0.05 | Basic | No | 750.000mm | 1200.000mm | 2783.255mm | 0.000in | 2.4833 | Elevation | 0 | 35.343 | 300.000mm | 200.000mm |  |  | Undefined | 0.000in | 200.000mm | 1600.000mm | Undefined | Undefined | 0° 0' 0.000" |  | 1150.000mm | 300.000mm | 300.000mm | 0.000in | 0.000in | Junction Structure | Undefined | Storm Manholes | SMH 0.75X1.2 | Box | 0 | 0
MH-127 | SMH 1.2X0.75 | Storm Manhole | 440273.8999 | 1824334.6382 | 37.512 | C-393, C-417 | Z2A B 7 & 8_FRL | 37.512 | Yes | 0 | AV B51 RHS | 0+082.04 | -0.2656 | Basic | No | 1200.000mm | 750.000mm | 2249.502mm | 0.000in | 1.9495 | Elevation | 0 | 35.562 | 300.000mm | 200.000mm |  |  | Undefined | 0.000in | 200.000mm | 1150.000mm | Undefined | Undefined | 0° 0' 0.000" |  | 1600.000mm | 300.000mm | 300.000mm | 0.000in | 0.000in | Junction Structure | Undefined | Storm Manholes | SMH 1.2X0.75 | Box | 0 | 0
MH-128 | SMH 1.2X0.75 | Storm Manhole | 440284.5499 | 1824334.836 | 37.517 | C-450, C-438 | Z2A B 7 & 8_FRL | 37.517 | Yes | 0 | AV B51 LHS | 0+081.84 | 0.1639 | Basic | No | 1200.000mm | 750.000mm | 2231.832mm | 0.000in | 1.9318 | Elevation | 0 | 35.585 | 300.000mm | 200.000mm |  |  | Undefined | 0.000in | 200.000mm | 1150.000mm | Undefined | Undefined | 0° 0' 0.000" |  | 1600.000mm | 300.000mm | 300.000mm | 0.000in | 0.000in | Junction Structure | Undefined | Storm Manholes | SMH 1.2X0.75 | Box | 0 | 0
MH-129 | SMH 1.2X0.75 | Storm Manhole | 440082.5502 | 1824101.7571 | 38.267 | C-175, C-143 | Z2A B 7 & 8_FRL | 38.267 | Yes | 0 | AV B38A LHS | 0+176.31 | 0.225 | Basic | No | 1200.000mm | 750.000mm | 2500.255mm | 0.000in | 2.2003 | Elevation | 0 | 36.067 | 300.000mm | 200.000mm |  |  | Undefined | 0.000in | 200.000mm | 1150.000mm | Undefined | Undefined | 0° 0' 0.000" |  | 1600.000mm | 300.000mm | 300.000mm | 0.000in | 0.000in | Junction Structure | Undefined | Storm Manholes | SMH 1.2X0.75 | Box | 0 | 0
MH-130 | SMH 1.2X0.75 | Storm Manhole | 440071.9002 | 1824101.7571 | 38.267 | C-149, C-120 | Z2A B 7 & 8_FRL | 38.267 | Yes | 0 | AV B38A RHS | 0+176.31 | -0.26 | Basic | No | 1200.000mm | 750.000mm | 2350.247mm | 0.000in | 2.0502 | Elevation | 0 | 36.217 | 300.000mm | 200.000mm |  |  | Undefined | 0.000in | 200.000mm | 1150.000mm | Undefined | Undefined | 0° 0' 0.000" |  | 1600.000mm | 300.000mm | 300.000mm | 0.000in | 0.000in | Junction Structure | Undefined | Storm Manholes | SMH 1.2X0.75 | Box | 0 | 0
MH-131 | SMH 0.75X1.2 | Storm Manhole | 440101.625 | 1824172.6621 | 38.206 | C-129, C-322 | Z2A B 7 & 8_FRL | 38.206 | Yes | 0 | AV B38B RHS | 0+106.60 | 0.025 | Basic | No | 750.000mm | 1200.000mm | 3115.890mm | 0.000in | 2.8159 | Elevation | 0 | 35.39 | 300.000mm | 200.000mm |  |  | Undefined | 0.000in | 200.000mm | 1600.000mm | Undefined | Undefined | 0° 0' 0.000" |  | 1150.000mm | 300.000mm | 300.000mm | 0.000in | 0.000in | Junction Structure | Undefined | Storm Manholes | SMH 0.75X1.2 | Box | 0 | 0
MH-132 | SMH 0.75X1.2 | Storm Manhole | 440101.625 | 1824162.0121 | 38.206 | C-72, C-74 | Z2A B 7 & 8_FRL | 38.206 | Yes | 0 | AV B38B LHS | 0+106.58 | 0.05 | Basic | No | 750.000mm | 1200.000mm | 3143.890mm | 0.000in | 2.8439 | Elevation | 0 | 35.362 | 300.000mm | 200.000mm |  |  | Undefined | 0.000in | 200.000mm | 1600.000mm | Undefined | Undefined | 0° 0' 0.000" |  | 1150.000mm | 300.000mm | 300.000mm | 0.000in | 0.000in | Junction Structure | Undefined | Storm Manholes | SMH 0.75X1.2 | Box | 0 | 0
MH-133 | SMH 1.2X0.75 | Storm Manhole | 440273.8999 | 1824350.9405 | 37.883 | C-417 | Z2A B 7 & 8_FRL | 37.883 | Yes | 0 | AV B51 RHS | 0+065.73 | -0.2515 | Basic | No | 1200.000mm | 750.000mm | 2240.085mm | 0.000in | 1.9401 | Elevation | 0 | 35.943 | 300.000mm | 200.000mm |  |  | Undefined | 0.000in | 200.000mm | 1150.000mm | Undefined | Undefined | 0° 0' 0.000" |  | 1600.000mm | 300.000mm | 300.000mm | 0.000in | 0.000in | Junction Structure | Undefined | Storm Manholes | SMH 1.2X0.75 | Box | 0 | 0
MH-134 | SMH 1.2X0.75 | Storm Manhole | 440284.5499 | 1824351.1962 | 37.89 | C-450 | Z2A B 7 & 8_FRL | 37.89 | Yes | 0 | AV B51 LHS | 0+065.48 | 0.1311 | Basic | No | 1200.000mm | 750.000mm | 2229.581mm | 0.000in | 1.9296 | Elevation | 0 | 35.96 | 300.000mm | 200.000mm |  |  | Undefined | 0.000in | 200.000mm | 1150.000mm | Undefined | Undefined | 0° 0' 0.000" |  | 1600.000mm | 300.000mm | 300.000mm | 0.000in | 0.000in | Junction Structure | Undefined | Storm Manholes | SMH 1.2X0.75 | Box | 0 | 0
MH-135 | SMH 1.2X0.75 | Storm Manhole | 440071.9002 | 1824272.9171 | 38.142 | C-221 | Z2A B 7 & 8_FRL | 38.142 | Yes | 0 | AV B38A RHS | 0+005.15 | -0.26 | Basic | No | 1200.000mm | 750.000mm | 1944.456mm | 0.000in | 1.6445 | Elevation | 0 | 36.498 | 300.000mm | 200.000mm |  |  | Undefined | 0.000in | 200.000mm | 1150.000mm | Undefined | Undefined | 0° 0' 0.000" |  | 1600.000mm | 300.000mm | 300.000mm | 0.000in | 0.000in | Junction Structure | Undefined | Storm Manholes | SMH 1.2X0.75 | Box | 0 | 0
MH-136 | SMH 1.2X0.75 | Storm Manhole | 440082.5502 | 1824272.9171 | 38.142 | C-382 | Z2A B 7 & 8_FRL | 38.142 | Yes | 0 | AV B38A LHS | 0+005.15 | 0.225 | Basic | No | 1200.000mm | 750.000mm | 1944.456mm | 0.000in | 1.6445 | Elevation | 0 | 36.498 | 300.000mm | 200.000mm |  |  | Undefined | 0.000in | 200.000mm | 1150.000mm | Undefined | Undefined | 0° 0' 0.000" |  | 1600.000mm | 300.000mm | 300.000mm | 0.000in | 0.000in | Junction Structure | Undefined | Storm Manholes | SMH 1.2X0.75 | Box | 0 | 0
MH-137 | SMH 1.2X0.75 | Storm Manhole | 440082.5502 | 1824121.7571 | 38.427 | C-135, C-143 | Z2A B 7 & 8_FRL | 38.427 | Yes | 0 | AV B38A LHS | 0+156.31 | 0.225 | Basic | No | 1200.000mm | 750.000mm | 2680.138mm | 0.000in | 2.3801 | Elevation | 0 | 36.047 | 300.000mm | 200.000mm |  |  | Undefined | 0.000in | 200.000mm | 1150.000mm | Undefined | Undefined | 0° 0' 0.000" |  | 1600.000mm | 300.000mm | 300.000mm | 0.000in | 0.000in | Junction Structure | Undefined | Storm Manholes | SMH 1.2X0.75 | Box | 0 | 0
MH-138 | SMH 1.2X0.75 | Storm Manhole | 440071.9002 | 1824121.7571 | 38.427 | C-208, C-120 | Z2A B 7 & 8_FRL | 38.427 | Yes | 0 | AV B38A RHS | 0+156.31 | -0.26 | Basic | No | 1200.000mm | 750.000mm | 2680.130mm | 0.000in | 2.3801 | Elevation | 0 | 36.047 | 300.000mm | 200.000mm |  |  | Undefined | 0.000in | 200.000mm | 1150.000mm | Undefined | Undefined | 0° 0' 0.000" |  | 1600.000mm | 300.000mm | 300.000mm | 0.000in | 0.000in | Junction Structure | Undefined | Storm Manholes | SMH 1.2X0.75 | Box | 0 | 0
MH-139 | SMH 1.2X0.75 | Storm Manhole | 440082.5502 | 1824252.9171 | 38.263 | C-207, C-382 | Z2A B 7 & 8_FRL | 38.263 | Yes | 0 | AV B38A LHS | 0+025.15 | 0.225 | Basic | No | 1200.000mm | 750.000mm | 2097.725mm | 0.000in | 1.7977 | Elevation | 0 | 36.465 | 300.000mm | 200.000mm |  |  | Undefined | 0.000in | 200.000mm | 1150.000mm | Undefined | Undefined | 0° 0' 0.000" |  | 1600.000mm | 300.000mm | 300.000mm | 0.000in | 0.000in | Junction Structure | Undefined | Storm Manholes | SMH 1.2X0.75 | Box | 0 | 0
MH-140 | SMH 1.2X0.75 | Storm Manhole | 440071.9002 | 1824252.9171 | 38.263 | C-142, C-221 | Z2A B 7 & 8_FRL | 38.263 | Yes | 0 | AV B38A RHS | 0+025.15 | -0.26 | Basic | No | 1200.000mm | 750.000mm | 2234.717mm | 0.000in | 1.9347 | Elevation | 0 | 36.328 | 300.000mm | 200.000mm |  |  | Undefined | 0.000in | 200.000mm | 1150.000mm | Undefined | Undefined | 0° 0' 0.000" |  | 1600.000mm | 300.000mm | 300.000mm | 0.000in | 0.000in | Junction Structure | Undefined | Storm Manholes | SMH 1.2X0.75 | Box | 0 | 0
MH-141 | SMH 1.2X0.75 | Storm Manhole | 440082.5502 | 1824232.9171 | 38.383 | C-207, C-198 | Z2A B 7 & 8_FRL | 38.383 | Yes | 0 | AV B38A LHS | 0+045.15 | 0.225 | Basic | No | 1200.000mm | 750.000mm | 2387.985mm | 0.000in | 2.088 | Elevation | 0 | 36.295 | 300.000mm | 200.000mm |  |  | Undefined | 0.000in | 200.000mm | 1150.000mm | Undefined | Undefined | 0° 0' 0.000" |  | 1600.000mm | 300.000mm | 300.000mm | 0.000in | 0.000in | Junction Structure | Undefined | Storm Manholes | SMH 1.2X0.75 | Box | 0 | 0
MH-142 | SMH 1.2X0.75 | Storm Manhole | 440071.9002 | 1824232.9171 | 38.383 | C-142, C-134 | Z2A B 7 & 8_FRL | 38.383 | Yes | 0 | AV B38A RHS | 0+045.15 | -0.26 | Basic | No | 1200.000mm | 750.000mm | 2374.977mm | 0.000in | 2.075 | Elevation | 0 | 36.308 | 300.000mm | 200.000mm |  |  | Undefined | 0.000in | 200.000mm | 1150.000mm | Undefined | Undefined | 0° 0' 0.000" |  | 1600.000mm | 300.000mm | 300.000mm | 0.000in | 0.000in | Junction Structure | Undefined | Storm Manholes | SMH 1.2X0.75 | Box | 0 | 0
MH-143 | SMH 1.2X0.75 | Storm Manhole | 440082.5502 | 1824141.7571 | 38.587 | C-135, C-225 | Z2A B 7 & 8_FRL | 38.587 | Yes | 0 | AV B38A LHS | 0+136.31 | 0.225 | Basic | No | 1200.000mm | 750.000mm | 2860.021mm | 0.000in | 2.56 | Elevation | 0 | 36.027 | 300.000mm | 200.000mm |  |  | Undefined | 0.000in | 200.000mm | 1150.000mm | Undefined | Undefined | 0° 0' 0.000" |  | 1600.000mm | 300.000mm | 300.000mm | 0.000in | 0.000in | Junction Structure | Undefined | Storm Manholes | SMH 1.2X0.75 | Box | 0 | 0
MH-144 | SMH 1.2X0.75 | Storm Manhole | 440071.9002 | 1824141.7571 | 38.587 | C-76, C-208 | Z2A B 7 & 8_FRL | 38.587 | Yes | 0 | AV B38A RHS | 0+136.31 | -0.26 | Basic | No | 1200.000mm | 750.000mm | 2860.013mm | 0.000in | 2.56 | Elevation | 0 | 36.027 | 300.000mm | 200.000mm |  |  | Undefined | 0.000in | 200.000mm | 1150.000mm | Undefined | Undefined | 0° 0' 0.000" |  | 1600.000mm | 300.000mm | 300.000mm | 0.000in | 0.000in | Junction Structure | Undefined | Storm Manholes | SMH 1.2X0.75 | Box | 0 | 0
MH-145 | SMH 1.2X0.75 | Storm Manhole | 440082.5502 | 1824212.9171 | 38.503 | C-63, C-198 | Z2A B 7 & 8_FRL | 38.503 | Yes | 0 | AV B38A LHS | 0+065.15 | 0.225 | Basic | No | 1200.000mm | 750.000mm | 2528.246mm | 0.000in | 2.2282 | Elevation | 0 | 36.275 | 300.000mm | 200.000mm |  |  | Undefined | 0.000in | 200.000mm | 1150.000mm | Undefined | Undefined | 0° 0' 0.000" |  | 1600.000mm | 300.000mm | 300.000mm | 0.000in | 0.000in | Junction Structure | Undefined | Storm Manholes | SMH 1.2X0.75 | Box | 0 | 0
MH-146 | SMH 1.2X0.75 | Storm Manhole | 440071.9002 | 1824212.9171 | 38.503 | C-109, C-134 | Z2A B 7 & 8_FRL | 38.503 | Yes | 0 | AV B38A RHS | 0+065.15 | -0.26 | Basic | No | 1200.000mm | 750.000mm | 2515.238mm | 0.000in | 2.2152 | Elevation | 0 | 36.288 | 300.000mm | 200.000mm |  |  | Undefined | 0.000in | 200.000mm | 1150.000mm | Undefined | Undefined | 0° 0' 0.000" |  | 1600.000mm | 300.000mm | 300.000mm | 0.000in | 0.000in | Junction Structure | Undefined | Storm Manholes | SMH 1.2X0.75 | Box | 0 | 0
MH-147 | <None> | Storm Manhole | 440082.7002 | 1824162.0121 | 38.539 | C-80, C-72, C-225 | Z2A B 7 & 8_FRL | 38.539 | Yes | 0 | AV B38B LHS | 0+125.50 | 0.05 | Basic | No | 750.000mm | 1200.000mm | 3457.519mm | 0.000in | 3.1575 | Elevation | 0 | 35.381 | 300.000mm | 200.000mm |  |  | Undefined | 0.000in | 200.000mm | 1600.000mm | Undefined | Undefined | 0° 0' 0.000" |  | 1150.000mm | 300.000mm | 300.000mm | 0.000in | 0.000in | Junction Structure | Undefined | Storm Manholes | SMH 0.75X1.2 | Box | 0 | 0
MH-148 | <None> | Storm Manhole | 440072.1252 | 1824162.0121 | 38.733 | C-80, C-76 | Z2A B 7 & 8_FRL | 38.733 | Yes | 0 | AV B38B LHS | 0+136.08 | 0.05 | Basic | No | 750.000mm | 1200.000mm | 3490.086mm | 0.000in | 3.1901 | Elevation | 0 | 35.543 | 300.000mm | 200.000mm |  |  | Undefined | 0.000in | 200.000mm | 1600.000mm | Undefined | Undefined | 0° 0' 0.000" |  | 1150.000mm | 300.000mm | 300.000mm | 0.000in | 0.000in | Junction Structure | Undefined | Storm Manholes | SMH 0.75X1.2 | Box | 0 | 0
MH-149 | SMH 0.75X1.2 | Storm Manhole | 440273.8999 | 1824382.1171 | 38.281 | C-224, C-373, C-431 | Z2A B 7 & 8_FRL | 38.281 | Yes | 0 | AV B53 RHS | 0+321.55 | 0.017 | Basic | No | 750.000mm | 1200.000mm | 1944.535mm | 0.000in | 1.6445 | Elevation | 0 | 36.636 | 300.000mm | 200.000mm |  |  | Undefined | 0.000in | 200.000mm | 1600.000mm | Undefined | Undefined | 89° 59' 60.000" |  | 1150.000mm | 300.000mm | 300.000mm | 0.000in | 0.000in | Junction Structure | Undefined | Storm Manholes | SMH 0.75X1.2 | Box | 0 | 0
MH-150 | SMH 1.2X0.75 | Storm Manhole | 440071.9002 | 1824192.9171 | 38.623 | C-122, C-109 | Z2A B 7 & 8_FRL | 38.623 | Yes | 0 | AV B38A RHS | 0+085.15 | -0.26 | Basic | No | 1200.000mm | 750.000mm | 2655.498mm | 0.000in | 2.3555 | Elevation | 0 | 36.268 | 300.000mm | 200.000mm |  |  | Undefined | 0.000in | 200.000mm | 1150.000mm | Undefined | Undefined | 0° 0' 0.000" |  | 1600.000mm | 300.000mm | 300.000mm | 0.000in | 0.000in | Junction Structure | Undefined | Storm Manholes | SMH 1.2X0.75 | Box | 0 | 0
MH-151 | SMH 1.2X0.75 | Storm Manhole | 440082.5502 | 1824192.9171 | 38.624 | C-116, C-63 | Z2A B 7 & 8_FRL | 38.624 | Yes | 0 | AV B38A LHS | 0+085.15 | 0.225 | Basic | No | 1200.000mm | 750.000mm | 2668.508mm | 0.000in | 2.3685 | Elevation | 0 | 36.255 | 300.000mm | 200.000mm |  |  | Undefined | 0.000in | 200.000mm | 1150.000mm | Undefined | Undefined | 0° 0' 0.000" |  | 1600.000mm | 300.000mm | 300.000mm | 0.000in | 0.000in | Junction Structure | Undefined | Storm Manholes | SMH 1.2X0.75 | Box | 0 | 0
MH-152 | <None> | Storm Manhole | 440082.7002 | 1824172.6621 | 38.544 | C-116, C-129, C-173 | Z2A B 7 & 8_FRL | 38.544 | Yes | 0 | AV B38B RHS | 0+125.52 | 0.025 | Basic | No | 750.000mm | 1200.000mm | 3434.972mm | 0.000in | 3.135 | Elevation | 0 | 35.409 | 300.000mm | 200.000mm |  |  | Undefined | 0.000in | 200.000mm | 1600.000mm | Undefined | Undefined | 0° 0' 0.000" |  | 1150.000mm | 300.000mm | 300.000mm | 0.000in | 0.000in | Junction Structure | Undefined | Storm Manholes | SMH 0.75X1.2 | Box | 0 | 0
MH-153 | <None> | Storm Manhole | 440072.1252 | 1824172.6621 | 38.736 | C-122, C-173 | Z2A B 7 & 8_FRL | 38.736 | Yes | 0 | AV B38B RHS | 0+136.10 | 0.025 | Basic | No | 750.000mm | 1200.000mm | 3464.012mm | 0.000in | 3.164 | Elevation | 0 | 35.572 | 300.000mm | 200.000mm |  |  | Undefined | 0.000in | 200.000mm | 1600.000mm | Undefined | Undefined | 0° 0' 0.000" |  | 1150.000mm | 300.000mm | 300.000mm | 0.000in | 0.000in | Junction Structure | Undefined | Storm Manholes | SMH 0.75X1.2 | Box | 0 | 0
MH-154 | SMH 0.75X1.2 | Storm Manhole | 440254.121 | 1824371.2421 | 38.63 | C-453, C-405 | Z2A B 7 & 8_FRL | 38.63 | Yes | 0 | AV B53 LHS | 0+341.32 | 0.225 | Basic | No | 750.000mm | 1200.000mm | 2198.643mm | 0.000in | 1.8986 | Elevation | 0 | 36.731 | 300.000mm | 200.000mm |  |  | Undefined | 0.000in | 200.000mm | 1600.000mm | Undefined | Undefined | 0° 0' 0.000" |  | 1150.000mm | 300.000mm | 300.000mm | 0.000in | 0.000in | Junction Structure | Undefined | Storm Manholes | SMH 0.75X1.2 | Box | 0 | 0
MH-155 | SMH 0.75X1.2 | Storm Manhole | 440253.9629 | 1824381.8921 | 38.62 | C-431, C-452 | Z2A B 7 & 8_FRL | 38.62 | Yes | 0 | AV B53 RHS | 0+341.49 | -0.208 | Basic | No | 750.000mm | 1200.000mm | 2184.934mm | 0.000in | 1.8849 | Elevation | 0 | 36.735 | 300.000mm | 200.000mm |  |  | Undefined | 0.000in | 200.000mm | 1600.000mm | Undefined | Undefined | 0° 0' 0.000" |  | 1150.000mm | 300.000mm | 300.000mm | 0.000in | 0.000in | Junction Structure | Undefined | Storm Manholes | SMH 0.75X1.2 | Box | 0 | 0
MH-156 | SMH 0.75X1.2 | Storm Manhole | 440233.9936 | 1824381.8921 | 38.805 | C-452 | Z2A B 7 & 8_FRL | 38.805 | Yes | 0 | AV B53 RHS | 0+361.46 | -0.208 | Basic | No | 750.000mm | 1200.000mm | 2038.116mm | 0.000in | 1.7381 | Elevation | 0 | 37.067 | 300.000mm | 200.000mm |  |  | Undefined | 0.000in | 200.000mm | 1600.000mm | Undefined | Undefined | 0° 0' 0.000" |  | 1150.000mm | 300.000mm | 300.000mm | 0.000in | 0.000in | Junction Structure | Undefined | Storm Manholes | SMH 0.75X1.2 | Box | 0 | 0
MH-157 | SMH 0.75X1.2 | Storm Manhole | 440234.0654 | 1824371.2421 | 38.816 | C-453 | Z2A B 7 & 8_FRL | 38.816 | Yes | 0 | AV B53 LHS | 0+361.38 | 0.225 | Basic | No | 750.000mm | 1200.000mm | 2031.346mm | 0.000in | 1.7313 | Elevation | 0 | 37.085 | 300.000mm | 200.000mm |  |  | Undefined | 0.000in | 200.000mm | 1600.000mm | Undefined | Undefined | 0° 0' 0.000" |  | 1150.000mm | 300.000mm | 300.000mm | 0.000in | 0.000in | Junction Structure | Undefined | Storm Manholes | SMH 0.75X1.2 | Box | 0 | 0
MH-3387 | SMH 0.75X1.2 | Storm Manhole | 439907.8972 | 1824561.1421 | 41.935 | C-279 | Z2A B 7 & 8_FRL | 41.935 | Yes | 0 | AV A2 RHS | 4+076.32 | -0.1537 | Basic | No | 750.000mm | 1200.000mm | 1765.168mm | 0.000in | 1.4652 | Elevation | 0 | 40.47 | 300.000mm | 200.000mm |  |  | Undefined | 0.000in | 200.000mm | 1600.000mm | Undefined | Undefined | 0° 0' 0.000" |  | 1150.000mm | 300.000mm | 300.000mm | 0.000in | 0.000in | Junction Structure | Undefined | Storm Manholes | SMH 0.75X1.2 | Box | 0 | 0
MH-3388 | SMH 0.75X1.2 | Storm Manhole | 439929.1756 | 1824561.1421 | 41.888 | C-229, C-279 | Z2A B 7 & 8_FRL | 41.888 | Yes | 0 | AV A2 RHS | 4+055.04 | -0.149 | Basic | No | 750.000mm | 1200.000mm | 1768.348mm | 0.000in | 1.4683 | Elevation | 0 | 40.42 | 300.000mm | 200.000mm |  |  | Undefined | 0.000in | 200.000mm | 1600.000mm | Undefined | Undefined | 0° 0' 0.000" |  | 1150.000mm | 300.000mm | 300.000mm | 0.000in | 0.000in | Junction Structure | Undefined | Storm Manholes | SMH 0.75X1.2 | Box | 0 | 0
MH-3389 | SMH 0.75X1.2 | Storm Manhole | 439951.5258 | 1824561.1421 | 41.859 | C-1, C-244 | Z2A B 7 & 8_FRL | 41.859 | Yes | 0 | AV A2 RHS | 4+032.69 | -0.1441 | Basic | No | 750.000mm | 1200.000mm | 2228.700mm | 0.000in | 1.9287 | Elevation | 0 | 39.93 | 300.000mm | 200.000mm |  |  | Undefined | 0.000in | 200.000mm | 1600.000mm | Undefined | Undefined | 0° 0' 0.000" |  | 1150.000mm | 300.000mm | 300.000mm | 0.000in | 0.000in | Junction Structure | Undefined | Storm Manholes | SMH 0.75X1.2 | Box | 0 | 0
MH-3488 | SMH 0.75X1.2 | Storm Manhole | 439962.0001 | 1824561.1421 | 41.857 | C-1, C-9 | Z2A B 7 & 8_FRL | 41.857 | Yes | 0 | AV A2 RHS | 4+022.22 | -0.1418 | Basic | No | 750.000mm | 1200.000mm | 3752.333mm | 0.000in | 3.4523 | Elevation | 0 | 38.405 | 300.000mm | 200.000mm |  |  | Undefined | 0.000in | 200.000mm | 1600.000mm | Undefined | Undefined | 0° 0' 0.000" |  | 1150.000mm | 300.000mm | 300.000mm | 0.000in | 0.000in | Junction Structure | Undefined | Storm Manholes | SMH 0.75X1.2 | Box | 0 | 0
MH-3489 | SMH 0.75X1.2 | Storm Manhole | 439991.7559 | 1824561.1421 | 41.513 | C-10, C-12 | Z2A B 7 & 8_FRL | 41.513 | Yes | 0 | AV A2 RHS | 3+992.46 | -0.1353 | Basic | No | 750.000mm | 1200.000mm | 3437.920mm | 0.000in | 3.1379 | Elevation | 0 | 38.375 | 300.000mm | 200.000mm |  |  | Undefined | 0.000in | 200.000mm | 1600.000mm | Undefined | Undefined | 0° 0' 0.000" |  | 1150.000mm | 300.000mm | 300.000mm | 0.000in | 0.000in | Junction Structure | Undefined | Storm Manholes | SMH 0.75X1.2 | Box | 0 | 0
MH-3490 | SMH 0.75X1.2 | Storm Manhole | 440011.4966 | 1824561.1421 | 41.336 | C-15, C-12 | Z2A B 7 & 8_FRL | 41.336 | Yes | 0 | AV A2 RHS | 3+972.72 | -0.1309 | Basic | No | 750.000mm | 1200.000mm | 3279.845mm | 0.000in | 2.9798 | Elevation | 0 | 38.356 | 300.000mm | 200.000mm |  |  | Undefined | 0.000in | 200.000mm | 1600.000mm | Undefined | Undefined | 0° 0' 0.000" |  | 1150.000mm | 300.000mm | 300.000mm | 0.000in | 0.000in | Junction Structure | Undefined | Storm Manholes | SMH 0.75X1.2 | Box | 0 | 0
MH-3491 | SMH 0.75X1.2 | Storm Manhole | 440031.6694 | 1824561.1421 | 41.155 | C-15, C-33 | Z2A B 7 & 8_FRL | 41.155 | Yes | 0 | AV A2 RHS | 3+952.55 | -0.1265 | Basic | No | 750.000mm | 1200.000mm | 3119.895mm | 0.000in | 2.8199 | Elevation | 0 | 38.335 | 300.000mm | 200.000mm |  |  | Undefined | 0.000in | 200.000mm | 1600.000mm | Undefined | Undefined | 0° 0' 0.000" |  | 1150.000mm | 300.000mm | 300.000mm | 0.000in | 0.000in | Junction Structure | Undefined | Storm Manholes | SMH 0.75X1.2 | Box | 0 | 0
MH-3492 | SMH 0.75X1.2 | Storm Manhole | 440052.4184 | 1824561.1421 | 40.969 | C-33, C-45 | Z2A B 7 & 8_FRL | 40.969 | Yes | 0 | AV A2 RHS | 3+931.80 | -0.122 | Basic | No | 750.000mm | 1200.000mm | 3104.777mm | 0.000in | 2.8048 | Elevation | 0 | 38.164 | 300.000mm | 200.000mm |  |  | Undefined | 0.000in | 200.000mm | 1600.000mm | Undefined | Undefined | 0° 0' 0.000" |  | 1150.000mm | 300.000mm | 300.000mm | 0.000in | 0.000in | Junction Structure | Undefined | Storm Manholes | SMH 0.75X1.2 | Box | 0 | 0
MH-3493 | SMH 0.75X1.2 | Storm Manhole | 440092.269 | 1824561.1421 | 40.611 | C-47, C-46 | Z2A B 7 & 8_FRL | 40.611 | Yes | 0 | AV A2 RHS | 3+891.95 | -0.1132 | Basic | No | 750.000mm | 1200.000mm | 3112.316mm | 0.000in | 2.8123 | Elevation | 0 | 37.799 | 300.000mm | 200.000mm |  |  | Undefined | 0.000in | 200.000mm | 1600.000mm | Undefined | Undefined | 0° 0' 0.000" |  | 1150.000mm | 300.000mm | 300.000mm | 0.000in | 0.000in | Junction Structure | Undefined | Storm Manholes | SMH 0.75X1.2 | Box | 0 | 0
MH-3494 | SMH 0.75X1.2 | Storm Manhole | 440112.2442 | 1824561.1421 | 40.432 | C-49, C-47 | Z2A B 7 & 8_FRL | 40.432 | Yes | 0 | AV A2 RHS | 3+871.98 | -0.1089 | Basic | No | 750.000mm | 1200.000mm | 3116.139mm | 0.000in | 2.8161 | Elevation | 0 | 37.616 | 300.000mm | 200.000mm |  |  | Undefined | 0.000in | 200.000mm | 1600.000mm | Undefined | Undefined | 0° 0' 0.000" |  | 1150.000mm | 300.000mm | 300.000mm | 0.000in | 0.000in | Junction Structure | Undefined | Storm Manholes | SMH 0.75X1.2 | Box | 0 | 0
MH-3495 | SMH 0.75X1.2 | Storm Manhole | 440151.4602 | 1824561.1421 | 40.08 | C-53, C-60 | Z2A B 7 & 8_FRL | 40.08 | Yes | 0 | AV A2 RHS | 3+832.76 | -0.1002 | Basic | No | 750.000mm | 1200.000mm | 3300.372mm | 0.000in | 3.0004 | Elevation | 0 | 37.08 | 300.000mm | 200.000mm |  |  | Undefined | 0.000in | 200.000mm | 1600.000mm | Undefined | Undefined | 0° 0' 0.000" |  | 1150.000mm | 300.000mm | 300.000mm | 0.000in | 0.000in | Junction Structure | Undefined | Storm Manholes | SMH 0.75X1.2 | Box | 0 | 0
MH-3496 | SMH 0.75X1.2 | Storm Manhole | 440170.1486 | 1824561.1421 | 39.913 | C-21, C-60 | Z2A B 7 & 8_FRL | 39.913 | Yes | 0 | AV A2 RHS | 3+814.07 | -0.0961 | Basic | No | 750.000mm | 1200.000mm | 3162.737mm | 0.000in | 2.8627 | Elevation | 0 | 37.05 | 300.000mm | 200.000mm |  |  | Undefined | 0.000in | 200.000mm | 1600.000mm | Undefined | Undefined | 0° 0' 0.000" |  | 1150.000mm | 300.000mm | 300.000mm | 0.000in | 0.000in | Junction Structure | Undefined | Storm Manholes | SMH 0.75X1.2 | Box | 0 | 0
MH-3497 | SMH 0.75X1.2 | Storm Manhole | 439908.2179 | 1824542.4921 | 41.934 | C-381 | Z2A B 7 & 8_FRL | 41.934 | Yes | 0 | AV A2 LHS | 4+076.02 | 0.2014 | Basic | No | 750.000mm | 1200.000mm | 2027.257mm | 0.000in | 1.7273 | Elevation | 0 | 40.207 | 300.000mm | 200.000mm |  |  | Undefined | 0.000in | 200.000mm | 1600.000mm | Undefined | Undefined | 0° 0' 0.000" |  | 1150.000mm | 300.000mm | 300.000mm | 0.000in | 0.000in | Junction Structure | Undefined | Storm Manholes | SMH 0.75X1.2 | Box | 0 | 0
MH-3498 | SMH 0.75X1.2 | Storm Manhole | 439925.0587 | 1824542.4921 | 41.897 | C-359, C-381 | Z2A B 7 & 8_FRL | 41.897 | Yes | 0 | AV A2 LHS | 4+059.18 | 0.1955 | Basic | No | 750.000mm | 1200.000mm | 2103.201mm | 0.000in | 1.8032 | Elevation | 0 | 40.094 | 300.000mm | 200.000mm |  |  | Undefined | 0.000in | 200.000mm | 1600.000mm | Undefined | Undefined | 0° 0' 0.000" |  | 1150.000mm | 300.000mm | 300.000mm | 0.000in | 0.000in | Junction Structure | Undefined | Storm Manholes | SMH 0.75X1.2 | Box | 0 | 0
MH-3499 | SMH 0.75X1.2 | Storm Manhole | 439944.7861 | 1824542.4921 | 41.833 | C-359, C-362 | Z2A B 7 & 8_FRL | 41.833 | Yes | 0 | AV A2 LHS | 4+039.45 | 0.1884 | Basic | No | 750.000mm | 1200.000mm | 2170.028mm | 0.000in | 1.87 | Elevation | 0 | 39.963 | 300.000mm | 200.000mm |  |  | Undefined | 0.000in | 200.000mm | 1600.000mm | Undefined | Undefined | 0° 0' 0.000" |  | 1150.000mm | 300.000mm | 300.000mm | 0.000in | 0.000in | Junction Structure | Undefined | Storm Manholes | SMH 0.75X1.2 | Box | 0 | 0
MH-3500 | SMH 0.75X1.2 | Storm Manhole | 439997.6867 | 1824542.4921 | 41.46 | C-367, C-345 | Z2A B 7 & 8_FRL | 41.46 | Yes | 0 | AV A2 LHS | 3+986.55 | 0.1696 | Basic | No | 750.000mm | 1200.000mm | 2149.514mm | 0.000in | 1.8495 | Elevation | 0 | 39.61 | 300.000mm | 200.000mm |  |  | Undefined | 0.000in | 200.000mm | 1600.000mm | Undefined | Undefined | 0° 0' 0.000" |  | 1150.000mm | 300.000mm | 300.000mm | 0.000in | 0.000in | Junction Structure | Undefined | Storm Manholes | SMH 0.75X1.2 | Box | 0 | 0
MH-3501 | SMH 0.75X1.2 | Storm Manhole | 440017.6168 | 1824542.4921 | 41.281 | C-233, C-345 | Z2A B 7 & 8_FRL | 41.281 | Yes | 0 | AV A2 LHS | 3+966.62 | 0.1626 | Basic | No | 750.000mm | 1200.000mm | 2103.742mm | 0.000in | 1.8037 | Elevation | 0 | 39.477 | 300.000mm | 200.000mm |  |  | Undefined | 0.000in | 200.000mm | 1600.000mm | Undefined | Undefined | 0° 0' 0.000" |  | 1150.000mm | 300.000mm | 300.000mm | 0.000in | 0.000in | Junction Structure | Undefined | Storm Manholes | SMH 0.75X1.2 | Box | 0 | 0
MH-3502 | SMH 0.75X1.2 | Storm Manhole | 440056.5989 | 1824542.4921 | 40.931 | C-111, C-240 | Z2A B 7 & 8_FRL | 40.931 | Yes | 0 | AV A2 LHS | 3+927.64 | 0.1487 | Basic | No | 750.000mm | 1200.000mm | 2014.073mm | 0.000in | 1.7141 | Elevation | 0 | 39.217 | 300.000mm | 200.000mm |  |  | Undefined | 0.000in | 200.000mm | 1600.000mm | Undefined | Undefined | 0° 0' 0.000" |  | 1150.000mm | 300.000mm | 300.000mm | 0.000in | 0.000in | Junction Structure | Undefined | Storm Manholes | SMH 0.75X1.2 | Box | 0 | 0
MH-3503 | SMH 0.75X1.2 | Storm Manhole | 440074.9547 | 1824542.4921 | 40.766 | C-111, C-104 | Z2A B 7 & 8_FRL | 40.766 | Yes | 0 | AV A2 LHS | 3+909.28 | 0.1422 | Basic | No | 750.000mm | 1200.000mm | 1971.421mm | 0.000in | 1.6714 | Elevation | 0 | 39.095 | 300.000mm | 200.000mm |  |  | Undefined | 0.000in | 200.000mm | 1600.000mm | Undefined | Undefined | 0° 0' 0.000" |  | 1150.000mm | 300.000mm | 300.000mm | 0.000in | 0.000in | Junction Structure | Undefined | Storm Manholes | SMH 0.75X1.2 | Box | 0 | 0
MH-3504 | SMH 0.75X1.2 | Storm Manhole | 440094.9662 | 1824542.4921 | 40.587 | C-91, C-104 | Z2A B 7 & 8_FRL | 40.587 | Yes | 0 | AV A2 LHS | 3+889.27 | 0.1351 | Basic | No | 750.000mm | 1200.000mm | 1925.918mm | 0.000in | 1.6259 | Elevation | 0 | 38.961 | 300.000mm | 200.000mm |  |  | Undefined | 0.000in | 200.000mm | 1600.000mm | Undefined | Undefined | 0° 0' 0.000" |  | 1150.000mm | 300.000mm | 300.000mm | 0.000in | 0.000in | Junction Structure | Undefined | Storm Manholes | SMH 0.75X1.2 | Box | 0 | 0
MH-3505 | SMH 0.75X1.2 | Storm Manhole | 440114.8693 | 1824542.4921 | 40.408 | C-91, C-75 | Z2A B 7 & 8_FRL | 40.408 | Yes | 0 | AV A2 LHS | 3+869.37 | 0.128 | Basic | No | 750.000mm | 1200.000mm | 1879.387mm | 0.000in | 1.5794 | Elevation | 0 | 38.829 | 300.000mm | 200.000mm |  |  | Undefined | 0.000in | 200.000mm | 1600.000mm | Undefined | Undefined | 0° 0' 0.000" |  | 1150.000mm | 300.000mm | 300.000mm | 0.000in | 0.000in | Junction Structure | Undefined | Storm Manholes | SMH 0.75X1.2 | Box | 0 | 0
MH-3506 | SMH 0.75X1.2 | Storm Manhole | 440151.8395 | 1824542.4921 | 40.077 | C-69, C-81 | Z2A B 7 & 8_FRL | 40.077 | Yes | 0 | AV A2 LHS | 3+832.40 | 0.1149 | Basic | No | 750.000mm | 1200.000mm | 1794.764mm | 0.000in | 1.4948 | Elevation | 0 | 38.582 | 300.000mm | 200.000mm |  |  | Undefined | 0.000in | 200.000mm | 1600.000mm | Undefined | Undefined | 0° 0' 0.000" |  | 1150.000mm | 300.000mm | 300.000mm | 0.000in | 0.000in | Junction Structure | Undefined | Storm Manholes | SMH 0.75X1.2 | Box | 0 | 0
MH-3507 | SMH 0.75X1.2 | Storm Manhole | 440170.1486 | 1824542.4542 | 39.913 | C-21, C-27, C-69 | Z2A B 7 & 8_FRL | 39.913 | Yes | 0 | AV A2 LHS | 3+814.09 | 0.0705 | Basic | No | 750.000mm | 1200.000mm | 3183.289mm | 0.000in | 2.8833 | Elevation | 0 | 37.03 | 300.000mm | 200.000mm |  |  | Undefined | 0.000in | 200.000mm | 1600.000mm | Undefined | Undefined | 0° 0' 0.000" |  | 1150.000mm | 300.000mm | 300.000mm | 0.000in | 0.000in | Junction Structure | Undefined | Storm Manholes | SMH 0.75X1.2 | Box | 0 | 0
MH-3508 | <None> | Storm Manhole | 440186.3141 | 1824526.2181 | 39.775 | C-14, C-27 | Z2A B 7 & 8_FRL | 39.676 | Yes | 0.099 | STORM AV A2 CHAMFER | 0+078.27 | -16.1088 | Basic | No | 750.000mm | 1200.000mm | 3525.030mm | 0.000in | 3.225 | Elevation | 0 | 36.55 | 300.000mm | 200.000mm |  |  | Undefined | 0.000in | 200.000mm | 1600.000mm | Undefined | Undefined | 134° 59' 59.852" |  | 1150.000mm | 300.000mm | 300.000mm | 0.000in | 0.000in | Junction Structure | Undefined | Storm Manholes | SMH 0.75X1.2 | Box | 0 | 0
MH-3509 | <None> | Storm Manhole | 440199.1419 | 1824513.411 | 39.452 | C-8, C-14 | Z2A B 7 & 8_FRL | 39.394 | Yes | 0.058 | STORM AV A2 CHAMFER | 0+048.23 | -28.9611 | Basic | No | 750.000mm | 1200.000mm | 3221.501mm | 0.000in | 2.9215 | Elevation | 0 | 36.53 | 300.000mm | 200.000mm |  |  | Undefined | 0.000in | 200.000mm | 1600.000mm | Undefined | Undefined | 0° 0' 0.000" |  | 1150.000mm | 300.000mm | 300.000mm | 0.000in | 0.000in | Junction Structure | Undefined | Storm Manholes | SMH 0.75X1.2 | Box | 0 | 0
MH-3510 | <None> | Storm Manhole | 440217.3134 | 1824513.4164 | 39.457 | C-7, C-8 | Z2A B 7 & 8_FRL | 39.393 | Yes | 0.064 | STORM AV A2 CHAMFER | 0+030.05 | -29.0198 | Basic | No | 750.000mm | 1200.000mm | 3247.045mm | 0.000in | 2.947 | Elevation | 0 | 36.51 | 300.000mm | 200.000mm |  |  | Undefined | 0.000in | 200.000mm | 1600.000mm | Undefined | Undefined | 0° 0' 0.000" |  | 1150.000mm | 300.000mm | 300.000mm | 0.000in | 0.000in | Junction Structure | Undefined | Storm Manholes | SMH 0.75X1.2 | Box | 0 | 0
MH-3511 | <None> | Storm Manhole | 440231.8484 | 1824527.9307 | 39.37 | C-7, C-31 | Z2A B 7 & 8_FRL | 39.404 | Yes | -0.033 | STORM AV A2 CHAMFER | 0+021.51 | -14.5569 | Basic | No | 750.000mm | 1200.000mm | 3260.476mm | 0.000in | 2.9605 | Elevation | 0 | 36.41 | 300.000mm | 200.000mm |  |  | Undefined | 0.000in | 200.000mm | 1600.000mm | Undefined | Undefined | 44° 59' 59.933" |  | 1150.000mm | 300.000mm | 300.000mm | 0.000in | 0.000in | Junction Structure | Undefined | Storm Manholes | SMH 0.75X1.2 | Box | 0 | 0
MH-3512 | SMH 0.75X1.2 | Storm Manhole | 440246.4657 | 1824542.4921 | 39.228 | C-31, C-114 | Z2A B 7 & 8_FRL | 39.228 | Yes | 0 | AV A2 LHS | 3+737.77 | 0.0812 | Basic | No | 750.000mm | 1200.000mm | 3367.724mm | 0.000in | 3.0677 | Elevation | 0 | 36.16 | 300.000mm | 200.000mm |  |  | Undefined | 0.000in | 200.000mm | 1600.000mm | Undefined | Undefined | 0° 0' 0.000" |  | 1150.000mm | 300.000mm | 300.000mm | 0.000in | 0.000in | Junction Structure | Undefined | Storm Manholes | SMH 0.75X1.2 | Box | 0 | 0
MH-3513 | SMH 0.75X1.2 | Storm Manhole | 440285.4329 | 1824542.4921 | 38.878 | C-29, C-42 | Z2A B 7 & 8_FRL | 38.878 | Yes | 0 | AV A2 LHS | 3+698.80 | 0.0674 | Basic | No | 750.000mm | 1200.000mm | 3097.941mm | 0.000in | 2.7979 | Elevation | 0 | 36.08 | 300.000mm | 200.000mm |  |  | Undefined | 0.000in | 200.000mm | 1600.000mm | Undefined | Undefined | 0° 0' 0.000" |  | 1150.000mm | 300.000mm | 300.000mm | 0.000in | 0.000in | Junction Structure | Undefined | Storm Manholes | SMH 0.75X1.2 | Box | 0 | 0
MH-3514 | SMH 0.75X1.2 | Storm Manhole | 440305.347 | 1824542.4921 | 38.699 | C-30, C-29 | Z2A B 7 & 8_FRL | 38.699 | Yes | 0 | AV A2 LHS | 3+678.89 | 0.0603 | Basic | No | 750.000mm | 1200.000mm | 3099.184mm | 0.000in | 2.7992 | Elevation | 0 | 35.9 | 300.000mm | 200.000mm |  |  | Undefined | 0.000in | 200.000mm | 1600.000mm | Undefined | Undefined | 0° 0' 0.000" |  | 1150.000mm | 300.000mm | 300.000mm | 0.000in | 0.000in | Junction Structure | Undefined | Storm Manholes | SMH 0.75X1.2 | Box | 0 | 0
MH-3515 | SMH 0.75X1.2 | Storm Manhole | 440344.6596 | 1824542.4921 | 38.346 | C-34, C-36 | Z2A B 7 & 8_FRL | 38.346 | Yes | 0 | AV A2 LHS | 3+639.58 | 0.0463 | Basic | No | 750.000mm | 1200.000mm | 3099.301mm | 0.000in | 2.7993 | Elevation | 0 | 35.547 | 300.000mm | 200.000mm |  |  | Undefined | 0.000in | 200.000mm | 1600.000mm | Undefined | Undefined | 0° 0' 0.000" |  | 1150.000mm | 300.000mm | 300.000mm | 0.000in | 0.000in | Junction Structure | Undefined | Storm Manholes | SMH 0.75X1.2 | Box | 0 | 0
MH-3516 | SMH 0.75X1.2 | Storm Manhole | 440364.7538 | 1824542.4921 | 37.985 | C-36, C-39 | Z2A B 7 & 8_FRL | 37.985 | Yes | 0 | AV A2 LHS | 3+619.48 | 0.0392 | Basic | No | 750.000mm | 1200.000mm | 2819.239mm | 0.000in | 2.5192 | Elevation | 0 | 35.466 | 300.000mm | 200.000mm |  |  | Undefined | 0.000in | 200.000mm | 1600.000mm | Undefined | Undefined | 0° 0' 0.000" |  | 1150.000mm | 300.000mm | 300.000mm | 0.000in | 0.000in | Junction Structure | Undefined | Storm Manholes | SMH 0.75X1.2 | Box | 0 | 0
MH-3517 | SMH 0.75X1.2 | Storm Manhole | 440377.8162 | 1824542.4921 | 38.126 | C-39, C-41 | Z2A B 7 & 8_FRL | 38.126 | Yes | 0 | AV A2 LHS | 3+606.42 | 0.0345 | Basic | No | 750.000mm | 1200.000mm | 3076.050mm | 0.000in | 2.776 | Elevation | 0 | 35.35 | 300.000mm | 200.000mm |  |  | Undefined | 0.000in | 200.000mm | 1600.000mm | Undefined | Undefined | 0° 0' 0.000" |  | 1150.000mm | 300.000mm | 300.000mm | 0.000in | 0.000in | Junction Structure | Undefined | Storm Manholes | SMH 0.75X1.2 | Box | 0 | 0
MH-3518 | SMH 0.75X1.2 | Storm Manhole | 440396.1981 | 1824542.4921 | 37.974 | C-43, C-41 | Z2A B 7 & 8_FRL | 37.974 | Yes | 0 | AV A2 LHS | 3+588.04 | 0.028 | Basic | No | 750.000mm | 1200.000mm | 3032.651mm | 0.000in | 2.7327 | Elevation | 0 | 35.241 | 300.000mm | 200.000mm |  |  | Undefined | 0.000in | 200.000mm | 1600.000mm | Undefined | Undefined | 0° 0' 0.000" |  | 1150.000mm | 300.000mm | 300.000mm | 0.000in | 0.000in | Junction Structure | Undefined | Storm Manholes | SMH 0.75X1.2 | Box | 0 | 0
MH-3519 | SMH 0.75X1.2 | Storm Manhole | 440435.1044 | 1824542.4921 | 37.759 | C-38, C-44 | Z2A B 7 & 8_FRL | 37.759 | Yes | 0 | AV A2 LHS | 3+549.13 | 0.0142 | Basic | No | 750.000mm | 1200.000mm | 3036.494mm | 0.000in | 2.7365 | Elevation | 0 | 35.023 | 300.000mm | 200.000mm |  |  | Undefined | 0.000in | 200.000mm | 1600.000mm | Undefined | Undefined | 0° 0' 0.000" |  | 1150.000mm | 300.000mm | 300.000mm | 0.000in | 0.000in | Junction Structure | Undefined | Storm Manholes | SMH 0.75X1.2 | Box | 0 | 0
MH-3520 | SMH 0.75X1.2 | Storm Manhole | 440454.7653 | 1824542.4921 | 37.651 | C-40, C-38 | Z2A B 7 & 8_FRL | 37.651 | Yes | 0 | AV A2 LHS | 3+529.47 | 0.0072 | Basic | No | 750.000mm | 1200.000mm | 3041.272mm | 0.000in | 2.7413 | Elevation | 0 | 34.91 | 300.000mm | 200.000mm |  |  | Undefined | 0.000in | 200.000mm | 1600.000mm | Undefined | Undefined | 0° 0' 0.000" |  | 1150.000mm | 300.000mm | 300.000mm | 0.000in | 0.000in | Junction Structure | Undefined | Storm Manholes | SMH 0.75X1.2 | Box | 0 | 0
MH-3521 | SMH 0.75X1.2 | Storm Manhole | 440475.1553 | 1824542.4921 | 37.539 | C-40, C-32 | Z2A B 7 & 8_FRL | 37.539 | Yes | 0 | AV A2 LHS | 3+509.08 | -0.0001 | Basic | No | 750.000mm | 1200.000mm | 3039.037mm | 0.000in | 2.739 | Elevation | 0 | 34.8 | 300.000mm | 200.000mm |  |  | Undefined | 0.000in | 200.000mm | 1600.000mm | Undefined | Undefined | 0° 0' 0.000" |  | 1150.000mm | 300.000mm | 300.000mm | 0.000in | 0.000in | Junction Structure | Undefined | Storm Manholes | SMH 0.75X1.2 | Box | 0 | 0
MH-3522 | SMH 0.75X1.2 | Storm Manhole | 440513.6566 | 1824542.4921 | 37.327 | C-37, C-35 | Z2A B 7 & 8_FRL | 37.327 | Yes | 0 | AV A2 LHS | 3+470.58 | -0.0137 | Basic | No | 750.000mm | 1200.000mm | 3082.110mm | 0.000in | 2.7821 | Elevation | 0 | 34.545 | 300.000mm | 200.000mm |  |  | Undefined | 0.000in | 200.000mm | 1600.000mm | Undefined | Undefined | 0° 0' 0.000" |  | 1150.000mm | 300.000mm | 300.000mm | 0.000in | 0.000in | Junction Structure | Undefined | Storm Manholes | SMH 0.75X1.2 | Box | 0 | 0
MH-3523 | SMH 0.75X1.2 | Storm Manhole | 440534.3111 | 1824542.4921 | 37.151 | C-26, C-37 | Z2A B 7 & 8_FRL | 37.151 | Yes | 0 | AV A2 LHS | 3+449.93 | -0.0211 | Basic | No | 750.000mm | 1200.000mm | 5535.431mm | 0.000in | 5.2354 | Elevation | 0 | 31.916 | 300.000mm | 200.000mm |  |  | Undefined | 0.000in | 200.000mm | 1600.000mm | Undefined | Undefined | 0° 0' 0.000" |  | 1150.000mm | 300.000mm | 300.000mm | 0.000in | 0.000in | Junction Structure | Undefined | Storm Manholes | SMH 0.75X1.2 | Box | 0 | 0
MH-3524 | SMH 0.75X1.2 | Storm Manhole | 440554.8424 | 1824542.4921 | 37.153 | C-18, C-26 | Z2A B 7 & 8_FRL | 37.153 | Yes | 0 | AV A2 LHS | 3+429.39 | -0.0284 | Basic | No | 750.000mm | 1200.000mm | 5563.299mm | 0.000in | 5.2633 | Elevation | 0 | 31.89 | 300.000mm | 200.000mm |  |  | Undefined | 0.000in | 200.000mm | 1600.000mm | Undefined | Undefined | 0° 0' 0.000" |  | 1150.000mm | 300.000mm | 300.000mm | 0.000in | 0.000in | Junction Structure | Undefined | Storm Manholes | SMH 0.75X1.2 | Box | 0 | 0
MH-3525 | SMH 0.75X1.2 | Storm Manhole | 440576.6588 | 1824542.4921 | 37.11 | C-18, C-11 | Z2A B 7 & 8_FRL | 37.11 | Yes | 0 | AV A2 LHS | 3+407.58 | -0.0361 | Basic | No | 750.000mm | 1200.000mm | 5691.666mm | 0.000in | 5.3917 | Elevation | 0 | 31.718 | 300.000mm | 200.000mm |  |  | Undefined | 0.000in | 200.000mm | 1600.000mm | Undefined | Undefined | 0° 0' 0.000" |  | 1150.000mm | 300.000mm | 300.000mm | 0.000in | 0.000in | Junction Structure | Undefined | Storm Manholes | SMH 0.75X1.2 | Box | 0 | 0
MH-3631 | <None> | Storm Manhole | 440199.1249 | 1824589.8074 | 39.792 | C-54 | Z2A B 7 & 8_FRL | 39.792 | Yes | 0 | AV A4 CR | 0+019.35 | 0 | Basic | No | 750.000mm | 1200.000mm | 2461.900mm | 0.000in | 2.1619 | Elevation | 0 | 37.63 | 300.000mm | 200.000mm |  |  | Undefined | 0.000in | 200.000mm | 1600.000mm | Undefined | Undefined | 0° 0' 0.000" |  | 1150.000mm | 300.000mm | 300.000mm | 0.000in | 0.000in | Junction Structure | Undefined | Storm Manholes | SMH 0.75X1.2 | Box | 0 | 0
MH-3649 | <None> | Storm Manhole | 440217.6738 | 1824589.8074 | 39.799 | C-54, C-67 | Z2A B 7 & 8_FRL | 39.799 | Yes | 0 | AV A2 CR | 0+041.61 | 0.1533 | Basic | No | 750.000mm | 1200.000mm | 2672.668mm | 0.000in | 2.3727 | Elevation | 0 | 37.426 | 300.000mm | 200.000mm |  |  | Undefined | 0.000in | 200.000mm | 1600.000mm | Undefined | Undefined | 0° 0' 0.000" |  | 1150.000mm | 300.000mm | 300.000mm | 0.000in | 0.000in | Junction Structure | Undefined | Storm Manholes | SMH 0.75X1.2 | Box | 0 | 0
MH-3650 | <None> | Storm Manhole | 440232.1897 | 1824575.2915 | 39.575 | C-65, C-67 | Z2A B 7 & 8_FRL | 39.575 | Yes | 0 | AV A2 CR | 0+021.08 | 0.0306 | Basic | No | 750.000mm | 1200.000mm | 2825.477mm | 0.000in | 2.5255 | Elevation | 0 | 37.05 | 300.000mm | 200.000mm |  |  | Undefined | 0.000in | 200.000mm | 1600.000mm | Undefined | Undefined | 135° 0' 0.002" |  | 1150.000mm | 300.000mm | 300.000mm | 0.000in | 0.000in | Junction Structure | Undefined | Storm Manholes | SMH 0.75X1.2 | Box | 0 | 0
MH-3651 | SMH 0.75X1.2 | Storm Manhole | 440246.4657 | 1824561.1421 | 39.228 | C-65, C-64 | Z2A B 7 & 8_FRL | 39.228 | Yes | 0 | AV A2 RHS | 3+737.75 | -0.0794 | Basic | No | 750.000mm | 1200.000mm | 2640.929mm | 0.000in | 2.3409 | Elevation | 0 | 36.887 | 300.000mm | 200.000mm |  |  | Undefined | 0.000in | 200.000mm | 1600.000mm | Undefined | Undefined | 0° 0' 0.000" |  | 1150.000mm | 300.000mm | 300.000mm | 0.000in | 0.000in | Junction Structure | Undefined | Storm Manholes | SMH 0.75X1.2 | Box | 0 | 0
MH-3652 | SMH 0.75X1.2 | Storm Manhole | 440264.1986 | 1824561.1421 | 39.069 | C-64, C-83 | Z2A B 7 & 8_FRL | 39.069 | Yes | 0 | AV A2 RHS | 3+720.02 | -0.0755 | Basic | No | 750.000mm | 1200.000mm | 2651.752mm | 0.000in | 2.3518 | Elevation | 0 | 36.717 | 300.000mm | 200.000mm |  |  | Undefined | 0.000in | 200.000mm | 1600.000mm | Undefined | Undefined | 0° 0' 0.000" |  | 1150.000mm | 300.000mm | 300.000mm | 0.000in | 0.000in | Junction Structure | Undefined | Storm Manholes | SMH 0.75X1.2 | Box | 0 | 0
MH-3653 | SMH 0.75X1.2 | Storm Manhole | 440284.0233 | 1824561.1421 | 38.891 | C-84, C-83 | Z2A B 7 & 8_FRL | 38.891 | Yes | 0 | AV A2 RHS | 3+700.20 | -0.0712 | Basic | No | 750.000mm | 1200.000mm | 2653.799mm | 0.000in | 2.3538 | Elevation | 0 | 36.537 | 300.000mm | 200.000mm |  |  | Undefined | 0.000in | 200.000mm | 1600.000mm | Undefined | Undefined | 0° 0' 0.000" |  | 1150.000mm | 300.000mm | 300.000mm | 0.000in | 0.000in | Junction Structure | Undefined | Storm Manholes | SMH 0.75X1.2 | Box | 0 | 0
MH-3654 | SMH 0.75X1.2 | Storm Manhole | 440323.4354 | 1824561.1421 | 38.537 | C-87, C-88 | Z2A B 7 & 8_FRL | 38.537 | Yes | 0 | AV A2 RHS | 3+660.78 | -0.0625 | Basic | No | 750.000mm | 1200.000mm | 2651.022mm | 0.000in | 2.351 | Elevation | 0 | 36.186 | 300.000mm | 200.000mm |  |  | Undefined | 0.000in | 200.000mm | 1600.000mm | Undefined | Undefined | 0° 0' 0.000" |  | 1150.000mm | 300.000mm | 300.000mm | 0.000in | 0.000in | Junction Structure | Undefined | Storm Manholes | SMH 0.75X1.2 | Box | 0 | 0
MH-3655 | SMH 0.75X1.2 | Storm Manhole | 440343.0441 | 1824561.1421 | 38.361 | C-86, C-87 | Z2A B 7 & 8_FRL | 38.361 | Yes | 0 | AV A2 RHS | 3+641.18 | -0.0582 | Basic | No | 750.000mm | 1200.000mm | 2603.008mm | 0.000in | 2.303 | Elevation | 0 | 36.058 | 300.000mm | 200.000mm |  |  | Undefined | 0.000in | 200.000mm | 1600.000mm | Undefined | Undefined | 0° 0' 0.000" |  | 1150.000mm | 300.000mm | 300.000mm | 0.000in | 0.000in | Junction Structure | Undefined | Storm Manholes | SMH 0.75X1.2 | Box | 0 | 0
MH-3718 | SMH 0.75X1.2 | Storm Manhole | 440364.8499 | 1824561.1421 | 38.101 | C-22, C-89 | Z2A B 7 & 8_FRL | 38.101 | Yes | 0 | AV A2 RHS | 3+619.37 | -0.0534 | Basic | No | 750.000mm | 1200.000mm | 3194.162mm | 0.000in | 2.8942 | Elevation | 0.117 | 35.207 | 300.000mm | 200.000mm |  |  | Undefined | 0.000in | 200.000mm | 1600.000mm | Undefined | Undefined | 0° 0' 0.000" |  | 1150.000mm | 300.000mm | 300.000mm | 0.000in | 0.000in | Junction Structure | Undefined | Storm Manholes | SMH 0.75X1.2 | Box | 0 | 0
MH-3741 | SMH 0.75X1.2 | Storm Manhole | 440375.6999 | 1824561.1421 | 38.1 | C-22, C-24 | Z2A B 7 & 8_FRL | 38.1 | Yes | 0 | AV A2 RHS | 3+608.52 | -0.0511 | Basic | No | 750.000mm | 1200.000mm | 3426.518mm | 0.000in | 3.1265 | Elevation | 0 | 34.973 | 300.000mm | 200.000mm |  |  | Undefined | 0.000in | 200.000mm | 1600.000mm | Undefined | Undefined | 0° 0' 0.000" |  | 1150.000mm | 300.000mm | 300.000mm | 0.000in | 0.000in | Junction Structure | Undefined | Storm Manholes | SMH 0.75X1.2 | Box | 0 | 0
MH-3742 | SMH 0.75X1.2 | Storm Manhole | 440392.1313 | 1824561.1421 | 37.996 | C-24, C-48 | Z2A B 7 & 8_FRL | 37.996 | Yes | 0 | AV A2 RHS | 3+592.09 | -0.0475 | Basic | No | 750.000mm | 1200.000mm | 3351.242mm | 0.000in | 3.0512 | Elevation | 0 | 34.945 | 300.000mm | 200.000mm |  |  | Undefined | 0.000in | 200.000mm | 1600.000mm | Undefined | Undefined | 0° 0' 0.000" |  | 1150.000mm | 300.000mm | 300.000mm | 0.000in | 0.000in | Junction Structure | Undefined | Storm Manholes | SMH 0.75X1.2 | Box | 0 | 0
MH-3743 | SMH 0.75X1.2 | Storm Manhole | 440430.7244 | 1824561.1421 | 37.784 | C-50, C-51 | Z2A B 7 & 8_FRL | 37.784 | Yes | 0 | AV A2 RHS | 3+553.50 | -0.039 | Basic | No | 750.000mm | 1200.000mm | 3352.809mm | 0.000in | 3.0528 | Elevation | 0 | 34.731 | 300.000mm | 200.000mm |  |  | Undefined | 0.000in | 200.000mm | 1600.000mm | Undefined | Undefined | 0° 0' 0.000" |  | 1150.000mm | 300.000mm | 300.000mm | 0.000in | 0.000in | Junction Structure | Undefined | Storm Manholes | SMH 0.75X1.2 | Box | 0 | 0
MH-3744 | SMH 0.75X1.2 | Storm Manhole | 440450.1332 | 1824561.1421 | 37.677 | C-52, C-51 | Z2A B 7 & 8_FRL | 37.677 | Yes | 0 | AV A2 RHS | 3+534.09 | -0.0347 | Basic | No | 750.000mm | 1200.000mm | 3353.975mm | 0.000in | 3.054 | Elevation | 0 | 34.623 | 300.000mm | 200.000mm |  |  | Undefined | 0.000in | 200.000mm | 1600.000mm | Undefined | Undefined | 0° 0' 0.000" |  | 1150.000mm | 300.000mm | 300.000mm | 0.000in | 0.000in | Junction Structure | Undefined | Storm Manholes | SMH 0.75X1.2 | Box | 0 | 0
MH-3745 | SMH 0.75X1.2 | Storm Manhole | 440488.7551 | 1824561.1421 | 37.464 | C-55, C-56 | Z2A B 7 & 8_FRL | 37.464 | Yes | 0 | AV A2 RHS | 3+495.46 | -0.0263 | Basic | No | 750.000mm | 1200.000mm | 3358.383mm | 0.000in | 3.0584 | Elevation | 0 | 34.406 | 300.000mm | 200.000mm |  |  | Undefined | 0.000in | 200.000mm | 1600.000mm | Undefined | Undefined | 0° 0' 0.000" |  | 1150.000mm | 300.000mm | 300.000mm | 0.000in | 0.000in | Junction Structure | Undefined | Storm Manholes | SMH 0.75X1.2 | Box | 0 | 0
MH-3746 | SMH 0.75X1.2 | Storm Manhole | 440508.5961 | 1824561.1421 | 37.355 | C-56, C-57 | Z2A B 7 & 8_FRL | 37.355 | Yes | 0 | AV A2 RHS | 3+475.62 | -0.0219 | Basic | No | 750.000mm | 1200.000mm | 3338.170mm | 0.000in | 3.0382 | Elevation | 0 | 34.317 | 300.000mm | 200.000mm |  |  | Undefined | 0.000in | 200.000mm | 1600.000mm | Undefined | Undefined | 0° 0' 0.000" |  | 1150.000mm | 300.000mm | 300.000mm | 0.000in | 0.000in | Junction Structure | Undefined | Storm Manholes | SMH 0.75X1.2 | Box | 0 | 0
MH-3747 | SMH 0.75X1.2 | Storm Manhole | 440534.3501 | 1824561.1421 | 37.152 | C-25, C-58 | Z2A B 7 & 8_FRL | 37.152 | Yes | 0 | AV A2 RHS | 3+449.87 | -0.0163 | Basic | No | 750.000mm | 1200.000mm | 4807.907mm | 0.000in | 4.5079 | Depth | 0 | 32.644 | 300.000mm | 200.000mm |  |  | Undefined | 0.000in | 200.000mm | 1600.000mm | Undefined | Undefined | 0° 0' 0.000" |  | 1150.000mm | 300.000mm | 300.000mm | 0.000in | 0.000in | Junction Structure | Undefined | Storm Manholes | SMH 0.75X1.2 | Box | 0 | 0
MH-3756 | SMH 0.75X1.2 | Storm Manhole | 440545.1001 | 1824561.1421 | 37.093 | C-13, C-25 | Z2A B 7 & 8_FRL | 37.093 | Yes | 0 | AV A2 RHS | 3+439.12 | -0.0139 | Basic | No | 750.000mm | 1200.000mm | 4760.010mm | 0.000in | 4.46 | Elevation | 0 | 32.633 | 300.000mm | 200.000mm |  |  | Undefined | 0.000in | 200.000mm | 1600.000mm | Undefined | Undefined | 0° 0' 0.000" |  | 1150.000mm | 300.000mm | 300.000mm | 0.000in | 0.000in | Junction Structure | Undefined | Storm Manholes | SMH 0.75X1.2 | Box | 0 | 0
MH-3757 | SMH 0.75X1.2 | Storm Manhole | 440578.8729 | 1824561.1421 | 37.105 | C-16, C-17 | Z2A B 7 & 8_FRL | 37.105 | Yes | 0 | AV A2 RHS | 3+405.35 | -0.0065 | Basic | No | 750.000mm | 1200.000mm | 4806.444mm | 0.000in | 4.5064 | Elevation | 0 | 32.599 | 300.000mm | 200.000mm |  |  | Undefined | 0.000in | 200.000mm | 1600.000mm | Undefined | Undefined | 0° 0' 0.000" |  | 1150.000mm | 300.000mm | 300.000mm | 0.000in | 0.000in | Junction Structure | Undefined | Storm Manholes | SMH 0.75X1.2 | Box | 0 | 0
MH-3758 | SMH 1.2X0.75 | Storm Manhole | 440545.0501 | 1824539.4423 | 37.239 | C-363 | Z2A B 7 & 8_FRL | 37.239 | Yes | 0 | AV B54 LHS | 0+214.87 | 0.2242 | Basic | No | 1200.000mm | 750.000mm | 2049.472mm | 0.000in | 1.7495 | Elevation | 0 | 35.49 | 300.000mm | 200.000mm |  |  | Undefined | 0.000in | 200.000mm | 1150.000mm | Undefined | Undefined | 0° 0' 0.000" |  | 1600.000mm | 300.000mm | 300.000mm | 0.000in | 0.000in | Junction Structure | Undefined | Storm Manholes | SMH 1.2X0.75 | Box | 0 | 0
MH-3759 | SMH 1.2X0.75 | Storm Manhole | 440545.0501 | 1824512.829 | 36.95 | C-349, C-365 | Z2A B 7 & 8_FRL | 36.95 | Yes | 0 | AV B54 LHS | 0+241.48 | 0.196 | Basic | No | 1200.000mm | 750.000mm | 2025.011mm | 0.000in | 1.725 | Elevation | 0 | 35.225 | 300.000mm | 200.000mm |  |  | Undefined | 0.000in | 200.000mm | 1150.000mm | Undefined | Undefined | 0° 0' 0.000" |  | 1600.000mm | 300.000mm | 300.000mm | 0.000in | 0.000in | Junction Structure | Undefined | Storm Manholes | SMH 1.2X0.75 | Box | 0 | 0
MH-3760 | SMH 1.2X0.75 | Storm Manhole | 440545.0501 | 1824493.1919 | 36.768 | C-349, C-281 | Z2A B 7 & 8_FRL | 36.768 | Yes | 0 | AV B54 LHS | 0+261.12 | 0.1752 | Basic | No | 1200.000mm | 750.000mm | 2204.944mm | 0.000in | 1.9049 | Elevation | 0 | 34.863 | 300.000mm | 200.000mm |  |  | Undefined | 0.000in | 200.000mm | 1150.000mm | Undefined | Undefined | 0° 0' 0.000" |  | 1600.000mm | 300.000mm | 300.000mm | 0.000in | 0.000in | Junction Structure | Undefined | Storm Manholes | SMH 1.2X0.75 | Box | 0 | 0
MH-3761 | SMH 1.2X0.75 | Storm Manhole | 440545.0501 | 1824476.3671 | 36.427 | C-123, C-281, C-433 | Z2A B 7 & 8_FRL | 36.427 | Yes | 0 | AV B50 RHS | 0+053.17 | 0.0153 | Basic | No | 1200.000mm | 750.000mm | 2099.994mm | 0.000in | 1.8 | Elevation | 0 | 34.627 | 300.000mm | 200.000mm |  |  | Undefined | 0.000in | 200.000mm | 1150.000mm | Undefined | Undefined | 0° 0' 0.000" |  | 1600.000mm | 300.000mm | 300.000mm | 0.000in | 0.000in | Junction Structure | Undefined | Storm Manholes | SMH 1.2X0.75 | Box | 0 | 0
MH-3762 | SMH 1.2X0.75 | Storm Manhole | 440545.0501 | 1824465.2671 | 36.427 | C-71, C-123, C-428 | Z2A B 7 & 8_FRL | 36.427 | Yes | 0 | AV B50 LHS | 0+053.17 | 0 | Basic | No | 1200.000mm | 750.000mm | 2110.128mm | 0.000in | 1.8101 | Elevation | 0 | 34.617 | 300.000mm | 200.000mm |  |  | Undefined | 0.000in | 200.000mm | 1150.000mm | Undefined | Undefined | 0° 0' 0.000" |  | 1600.000mm | 300.000mm | 300.000mm | 0.000in | 0.000in | Junction Structure | Undefined | Storm Manholes | SMH 1.2X0.75 | Box | 0 | 0
MH-3763 | SMH 1.2X0.75 | Storm Manhole | 440545.0501 | 1824449.1369 | 36.486 | C-71, C-102 | Z2A B 7 & 8_FRL | 36.486 | Yes | 0 | AV B54 LHS | 0+305.18 | 0.1285 | Basic | No | 1200.000mm | 750.000mm | 2185.732mm | 0.000in | 1.8857 | Elevation | 0 | 34.6 | 300.000mm | 200.000mm |  |  | Undefined | 0.000in | 200.000mm | 1150.000mm | Undefined | Undefined | 0° 0' 0.000" |  | 1600.000mm | 300.000mm | 300.000mm | 0.000in | 0.000in | Junction Structure | Undefined | Storm Manholes | SMH 1.2X0.75 | Box | 0 | 0
MH-3764 | SMH 1.2X0.75 | Storm Manhole | 440545.0501 | 1824430.8426 | 36.423 | C-102, C-94 | Z2A B 7 & 8_FRL | 36.423 | Yes | 0 | AV B54 LHS | 0+323.47 | 0.1091 | Basic | No | 1200.000mm | 750.000mm | 2140.646mm | 0.000in | 1.8406 | Elevation | 0 | 34.582 | 300.000mm | 200.000mm |  |  | Undefined | 0.000in | 200.000mm | 1150.000mm | Undefined | Undefined | 0° 0' 0.000" |  | 1600.000mm | 300.000mm | 300.000mm | 0.000in | 0.000in | Junction Structure | Undefined | Storm Manholes | SMH 1.2X0.75 | Box | 0 | 0
MH-3765 | SMH 1.2X0.75 | Storm Manhole | 440545.0501 | 1824401.711 | 36.322 | C-280, C-274 | Z2A B 7 & 8_FRL | 36.322 | Yes | 0 | AV B54 LHS | 0+352.60 | 0.0783 | Basic | No | 1200.000mm | 750.000mm | 2254.189mm | 0.000in | 1.9542 | Elevation | 0 | 34.368 | 300.000mm | 200.000mm |  |  | Undefined | 0.000in | 200.000mm | 1150.000mm | Undefined | Undefined | 0° 0' 0.000" |  | 1600.000mm | 300.000mm | 300.000mm | 0.000in | 0.000in | Junction Structure | Undefined | Storm Manholes | SMH 1.2X0.75 | Box | 0 | 0
MH-3766 | SMH 1.2X0.75 | Storm Manhole | 440545.0501 | 1824382.1171 | 36.075 | C-98, C-274, C-437 | Z2A B 7 & 8_FRL | 36.075 | Yes | 0 | AV B53 RHS | 0+050.40 | 0.017 | Basic | No | 1200.000mm | 750.000mm | 2463.931mm | 0.000in | 2.1639 | Elevation | 0 | 33.911 | 300.000mm | 200.000mm |  |  | Undefined | 0.000in | 200.000mm | 1150.000mm | Undefined | Undefined | 0° 0' 0.000" |  | 1600.000mm | 300.000mm | 300.000mm | 0.000in | 0.000in | Junction Structure | Undefined | Storm Manholes | SMH 1.2X0.75 | Box | 0 | 0
MH-3767 | SMH 1.2X0.75 | Storm Manhole | 440545.0501 | 1824371.0171 | 36.075 | C-98, C-162, C-389 | Z2A B 7 & 8_FRL | 36.075 | Yes | 0 | AV B53 LHS | 0+050.39 | 0 | Basic | No | 1200.000mm | 750.000mm | 2473.949mm | 0.000in | 2.1739 | Elevation | 0 | 33.901 | 300.000mm | 200.000mm |  |  | Undefined | 0.000in | 200.000mm | 1150.000mm | Undefined | Undefined | 0° 0' 0.000" |  | 1600.000mm | 300.000mm | 300.000mm | 0.000in | 0.000in | Junction Structure | Undefined | Storm Manholes | SMH 1.2X0.75 | Box | 0 | 0
MH-3768 | SMH 1.2X0.75 | Storm Manhole | 440545.0501 | 1824354.9202 | 36.181 | C-153, C-162 | Z2A B 7 & 8_FRL | 36.181 | Yes | 0 | AV B54 LHS | 0+399.39 | 0.0287 | Basic | No | 1200.000mm | 750.000mm | 2596.971mm | 0.000in | 2.297 | Elevation | 0 | 33.884 | 300.000mm | 200.000mm |  |  | Undefined | 0.000in | 200.000mm | 1150.000mm | Undefined | Undefined | 0° 0' 0.000" |  | 1600.000mm | 300.000mm | 300.000mm | 0.000in | 0.000in | Junction Structure | Undefined | Storm Manholes | SMH 1.2X0.75 | Box | 0 | 0
MH-3769 | SMH 1.2X0.75 | Storm Manhole | 440545.0501 | 1824335.7401 | 36.133 | C-153, C-284 | Z2A B 7 & 8_FRL | 36.133 | Yes | 0 | AV B54 LHS | 0+418.57 | 0.0084 | Basic | No | 1200.000mm | 750.000mm | 2567.669mm | 0.000in | 2.2677 | Elevation | 0 | 33.865 | 300.000mm | 200.000mm |  |  | Undefined | 0.000in | 200.000mm | 1150.000mm | Undefined | Undefined | 0° 0' 0.000" |  | 1600.000mm | 300.000mm | 300.000mm | 0.000in | 0.000in | Junction Structure | Undefined | Storm Manholes | SMH 1.2X0.75 | Box | 0 | 0
MH-3770 | SMH 1.2X0.75 | Storm Manhole | 440545.0501 | 1824318.866 | 36.09 | C-284, C-295 | Z2A B 7 & 8_FRL | 36.09 | Yes | 0 | AV B54 LHS | 0+435.45 | -0.0095 | Basic | No | 1200.000mm | 750.000mm | 2598.174mm | 0.000in | 2.2982 | Elevation | 0 | 33.792 | 300.000mm | 200.000mm |  |  | Undefined | 0.000in | 200.000mm | 1150.000mm | Undefined | Undefined | 0° 0' 0.000" |  | 1600.000mm | 300.000mm | 300.000mm | 0.000in | 0.000in | Junction Structure | Undefined | Storm Manholes | SMH 1.2X0.75 | Box | 0 | 0
MH-3771 | SMH 1.2X0.75 | Storm Manhole | 440534.4001 | 1824539.3279 | 37.287 | C-354 | Z2A B 7 & 8_FRL | 37.287 | Yes | 0 | AV B54 RHS | 0+214.98 | -0.1425 | Basic | No | 1200.000mm | 750.000mm | 2099.230mm | 0.000in | 1.7992 | Elevation | 0 | 35.488 | 300.000mm | 200.000mm |  |  | Undefined | 0.000in | 200.000mm | 1150.000mm | Undefined | Undefined | 0° 0' 0.000" |  | 1600.000mm | 300.000mm | 300.000mm | 0.000in | 0.000in | Junction Structure | Undefined | Storm Manholes | SMH 1.2X0.75 | Box | 0 | 0
MH-3772 | SMH 1.2X0.75 | Storm Manhole | 440534.4001 | 1824512.857 | 36.95 | C-356, C-341 | Z2A B 7 & 8_FRL | 36.95 | Yes | 0 | AV B54 RHS | 0+241.45 | -0.1453 | Basic | No | 1200.000mm | 750.000mm | 2033.270mm | 0.000in | 1.7333 | Elevation | 0 | 35.217 | 300.000mm | 200.000mm |  |  | Undefined | 0.000in | 200.000mm | 1150.000mm | Undefined | Undefined | 0° 0' 0.000" |  | 1600.000mm | 300.000mm | 300.000mm | 0.000in | 0.000in | Junction Structure | Undefined | Storm Manholes | SMH 1.2X0.75 | Box | 0 | 0
MH-3773 | SMH 1.2X0.75 | Storm Manhole | 440534.4001 | 1824493.2497 | 36.768 | C-324, C-341 | Z2A B 7 & 8_FRL | 36.768 | Yes | 0 | AV B54 RHS | 0+261.06 | -0.1475 | Basic | No | 1200.000mm | 750.000mm | 2250.479mm | 0.000in | 1.9505 | Elevation | 0 | 34.818 | 300.000mm | 200.000mm |  |  | Undefined | 0.000in | 200.000mm | 1150.000mm | Undefined | Undefined | 0° 0' 0.000" |  | 1600.000mm | 300.000mm | 300.000mm | 0.000in | 0.000in | Junction Structure | Undefined | Storm Manholes | SMH 1.2X0.75 | Box | 0 | 0
MH-3774 | SMH 1.2X0.75 | Storm Manhole | 440375.5499 | 1824536.5755 | 38.129 | C-350 | Z2A B 7 & 8_FRL | 38.129 | Yes | 0 | AV B47 LHS | 0+446.74 | 0.225 | Basic | No | 1200.000mm | 750.000mm | 1936.285mm | 0.000in | 1.6363 | Elevation | 0 | 36.493 | 300.000mm | 200.000mm |  |  | Undefined | 0.000in | 200.000mm | 1150.000mm | Undefined | Undefined | 0° 0' 0.000" |  | 1600.000mm | 300.000mm | 300.000mm | 0.000in | 0.000in | Junction Structure | Undefined | Storm Manholes | SMH 1.2X0.75 | Box | 0 | 0
MH-3775 | SMH 1.2X0.75 | Storm Manhole | 440375.5499 | 1824520.8192 | 38.073 | C-350, C-366 | Z2A B 7 & 8_FRL | 38.073 | Yes | 0 | AV B47 LHS | 0+462.50 | 0.225 | Basic | No | 1200.000mm | 750.000mm | 1943.713mm | 0.000in | 1.6437 | Elevation | 0 | 36.429 | 300.000mm | 200.000mm |  |  | Undefined | 0.000in | 200.000mm | 1150.000mm | Undefined | Undefined | 0° 0' 0.000" |  | 1600.000mm | 300.000mm | 300.000mm | 0.000in | 0.000in | Junction Structure | Undefined | Storm Manholes | SMH 1.2X0.75 | Box | 0 | 0
MH-3776 | SMH 1.2X0.75 | Storm Manhole | 440375.5499 | 1824492.1581 | 37.933 | C-361, C-355 | Z2A B 7 & 8_FRL | 37.933 | Yes | 0 | AV B47 LHS | 0+491.16 | 0.225 | Basic | No | 1200.000mm | 750.000mm | 2223.300mm | 0.000in | 1.9233 | Elevation | 0 | 36.01 | 300.000mm | 200.000mm |  |  | Undefined | 0.000in | 200.000mm | 1150.000mm | Undefined | Undefined | 0° 0' 0.000" |  | 1600.000mm | 300.000mm | 300.000mm | 0.000in | 0.000in | Junction Structure | Undefined | Storm Manholes | SMH 1.2X0.75 | Box | 0 | 0
MH-3777 | SMH 0.75X1.2 | Storm Manhole | 440375.7749 | 1824476.1421 | 37.572 | C-228, C-355 | Z2A B 7 & 8_FRL | 37.572 | Yes | 0 | AV B47 LHS | 0+507.17 | 0 | Basic | No | 750.000mm | 1200.000mm | 1941.907mm | 0.000in | 1.6419 | Elevation | 0 | 35.93 | 300.000mm | 200.000mm |  |  | Undefined | 0.000in | 200.000mm | 1600.000mm | Undefined | Undefined | 0° 0' 0.000" |  | 1150.000mm | 300.000mm | 300.000mm | 0.000in | 0.000in | Junction Structure | Undefined | Storm Manholes | SMH 0.75X1.2 | Box | 0 | 0
MH-3778 | SMH 0.75X1.2 | Storm Manhole | 440391.9313 | 1824476.1421 | 37.633 | C-228, C-329 | Z2A B 7 & 8_FRL | 37.633 | Yes | 0 | AV B50 RHS | 0+206.29 | -0.1685 | Basic | No | 750.000mm | 1200.000mm | 2025.032mm | 0.000in | 1.725 | Elevation | 0 | 35.908 | 300.000mm | 200.000mm |  |  | Undefined | 0.000in | 200.000mm | 1600.000mm | Undefined | Undefined | 0° 0' 0.000" |  | 1150.000mm | 300.000mm | 300.000mm | 0.000in | 0.000in | Junction Structure | Undefined | Storm Manholes | SMH 0.75X1.2 | Box | 0 | 0
MH-3779 | SMH 0.75X1.2 | Storm Manhole | 440427.0002 | 1824476.1421 | 37.325 | C-335, C-323 | Z2A B 7 & 8_FRL | 37.325 | Yes | 0 | AV B50 RHS | 0+171.22 | -0.1779 | Basic | No | 750.000mm | 1200.000mm | 2028.314mm | 0.000in | 1.7283 | Elevation | 0 | 35.597 | 300.000mm | 200.000mm |  |  | Undefined | 0.000in | 200.000mm | 1600.000mm | Undefined | Undefined | 0° 0' 0.000" |  | 1150.000mm | 300.000mm | 300.000mm | 0.000in | 0.000in | Junction Structure | Undefined | Storm Manholes | SMH 0.75X1.2 | Box | 0 | 0
MH-3780 | SMH 0.75X1.2 | Storm Manhole | 440446.4135 | 1824476.1421 | 37.155 | C-306, C-323 | Z2A B 7 & 8_FRL | 37.155 | Yes | 0 | AV B50 RHS | 0+151.81 | -0.1831 | Basic | No | 750.000mm | 1200.000mm | 2023.968mm | 0.000in | 1.724 | Elevation | 0 | 35.431 | 300.000mm | 200.000mm |  |  | Undefined | 0.000in | 200.000mm | 1600.000mm | Undefined | Undefined | 0° 0' 0.000" |  | 1150.000mm | 300.000mm | 300.000mm | 0.000in | 0.000in | Junction Structure | Undefined | Storm Manholes | SMH 0.75X1.2 | Box | 0 | 0
MH-3781 | SMH 0.75X1.2 | Storm Manhole | 440484.28 | 1824476.1421 | 36.823 | C-309, C-292 | Z2A B 7 & 8_FRL | 36.823 | Yes | 0 | AV B50 RHS | 0+113.95 | -0.1933 | Basic | No | 750.000mm | 1200.000mm | 2017.701mm | 0.000in | 1.7177 | Elevation | 0 | 35.105 | 300.000mm | 200.000mm |  |  | Undefined | 0.000in | 200.000mm | 1600.000mm | Undefined | Undefined | 0° 0' 0.000" |  | 1150.000mm | 300.000mm | 300.000mm | 0.000in | 0.000in | Junction Structure | Undefined | Storm Manholes | SMH 0.75X1.2 | Box | 0 | 0
MH-3782 | SMH 0.75X1.2 | Storm Manhole | 440517.1057 | 1824476.1421 | 36.583 | C-294, C-286 | Z2A B 7 & 8_FRL | 36.583 | Yes | 0 | AV B50 RHS | 0+081.12 | -0.2022 | Basic | No | 750.000mm | 1200.000mm | 2067.114mm | 0.000in | 1.7671 | Elevation | 0 | 34.816 | 300.000mm | 200.000mm |  |  | Undefined | 0.000in | 200.000mm | 1600.000mm | Undefined | Undefined | 0° 0' 0.000" |  | 1150.000mm | 300.000mm | 300.000mm | 0.000in | 0.000in | Junction Structure | Undefined | Storm Manholes | SMH 0.75X1.2 | Box | 0 | 0
MH-3783 | SMH 1.2X0.75 | Storm Manhole | 440534.4001 | 1824476.3671 | 36.384 | C-164, C-324, C-286 | Z2A B 7 & 8_FRL | 36.384 | Yes | 0 | AV B50 RHS | 0+063.82 | 0.0182 | Basic | No | 1200.000mm | 750.000mm | 2101.675mm | 0.000in | 1.8017 | Elevation | 0 | 34.582 | 300.000mm | 200.000mm |  |  | Undefined | 0.000in | 200.000mm | 1150.000mm | Undefined | Undefined | 0° 0' 0.000" |  | 1600.000mm | 300.000mm | 300.000mm | 0.000in | 0.000in | Junction Structure | Undefined | Storm Manholes | SMH 1.2X0.75 | Box | 0 | 0
MH-3784 | SMH 1.2X0.75 | Storm Manhole | 440364.8999 | 1824536.6008 | 38.13 | C-443 | Z2A B 7 & 8_FRL | 38.13 | Yes | 0 | AV B47 RHS | 0+446.71 | -0.0827 | Basic | No | 1200.000mm | 750.000mm | 1946.631mm | 0.000in | 1.6466 | Elevation | 0 | 36.483 | 300.000mm | 200.000mm |  |  | Undefined | 0.000in | 200.000mm | 1150.000mm | Undefined | Undefined | 0° 0' 0.000" |  | 1600.000mm | 300.000mm | 300.000mm | 0.000in | 0.000in | Junction Structure | Undefined | Storm Manholes | SMH 1.2X0.75 | Box | 0 | 0
MH-3785 | SMH 1.2X0.75 | Storm Manhole | 440364.8999 | 1824520.5885 | 38.072 | C-420, C-443 | Z2A B 7 & 8_FRL | 38.072 | Yes | 0 | AV B47 RHS | 0+462.73 | -0.1145 | Basic | No | 1200.000mm | 750.000mm | 1966.591mm | 0.000in | 1.6666 | Elevation | 0 | 36.405 | 300.000mm | 200.000mm |  |  | Undefined | 0.000in | 200.000mm | 1150.000mm | Undefined | Undefined | 0° 0' 0.000" |  | 1600.000mm | 300.000mm | 300.000mm | 0.000in | 0.000in | Junction Structure | Undefined | Storm Manholes | SMH 1.2X0.75 | Box | 0 | 0
MH-3786 | SMH 1.2X0.75 | Storm Manhole | 440364.8999 | 1824487.2123 | 37.909 | C-398, C-424 | Z2A B 7 & 8_FRL | 37.909 | Yes | 0 | AV B47 RHS | 0+496.10 | -0.1808 | Basic | No | 1200.000mm | 750.000mm | 1949.243mm | 0.000in | 1.6492 | Elevation | 0 | 36.26 | 300.000mm | 200.000mm |  |  | Undefined | 0.000in | 200.000mm | 1150.000mm | Undefined | Undefined | 0° 0' 0.000" |  | 1600.000mm | 300.000mm | 300.000mm | 0.000in | 0.000in | Junction Structure | Undefined | Storm Manholes | SMH 1.2X0.75 | Box | 0 | 0
MH-3787 | SMH 0.75X1.2 | Storm Manhole | 440365.1249 | 1824465.4921 | 37.834 | C-398, C-402 | Z2A B 7 & 8_FRL | 37.834 | Yes | 0 | AV B50 LHS | 0+233.10 | 0.225 | Basic | No | 750.000mm | 1200.000mm | 1985.916mm | 0.000in | 1.6859 | Elevation | 0.048 | 36.148 | 300.000mm | 200.000mm |  |  | Undefined | 0.000in | 200.000mm | 1600.000mm | Undefined | Undefined | 0° 0' 0.000" |  | 1150.000mm | 300.000mm | 300.000mm | 0.000in | 0.000in | Junction Structure | Undefined | Storm Manholes | SMH 0.75X1.2 | Box | 0 | 0
MH-3788 | SMH 0.75X1.2 | Storm Manhole | 440387.1575 | 1824465.4921 | 37.675 | C-392, C-402 | Z2A B 7 & 8_FRL | 37.675 | Yes | 0 | AV B50 LHS | 0+211.06 | 0.225 | Basic | No | 750.000mm | 1200.000mm | 2007.828mm | 0.000in | 1.7078 | Elevation | 0 | 35.967 | 300.000mm | 200.000mm |  |  | Undefined | 0.000in | 200.000mm | 1600.000mm | Undefined | Undefined | 0° 0' 0.000" |  | 1150.000mm | 300.000mm | 300.000mm | 0.000in | 0.000in | Junction Structure | Undefined | Storm Manholes | SMH 0.75X1.2 | Box | 0 | 0
MH-3789 | SMH 0.75X1.2 | Storm Manhole | 440425.2011 | 1824465.4921 | 37.341 | C-394, C-387 | Z2A B 7 & 8_FRL | 37.341 | Yes | 0 | AV B50 LHS | 0+173.02 | 0.225 | Basic | No | 750.000mm | 1200.000mm | 2013.826mm | 0.000in | 1.7138 | Elevation | 0 | 35.627 | 300.000mm | 200.000mm |  |  | Undefined | 0.000in | 200.000mm | 1600.000mm | Undefined | Undefined | 0° 0' 0.000" |  | 1150.000mm | 300.000mm | 300.000mm | 0.000in | 0.000in | Junction Structure | Undefined | Storm Manholes | SMH 0.75X1.2 | Box | 0 | 0
MH-3790 | SMH 0.75X1.2 | Storm Manhole | 440444.7015 | 1824465.4921 | 37.17 | C-387, C-383 | Z2A B 7 & 8_FRL | 37.17 | Yes | 0 | AV B50 LHS | 0+153.52 | 0.225 | Basic | No | 750.000mm | 1200.000mm | 2012.623mm | 0.000in | 1.7126 | Elevation | 0 | 35.457 | 300.000mm | 200.000mm |  |  | Undefined | 0.000in | 200.000mm | 1600.000mm | Undefined | Undefined | 0° 0' 0.000" |  | 1150.000mm | 300.000mm | 300.000mm | 0.000in | 0.000in | Junction Structure | Undefined | Storm Manholes | SMH 0.75X1.2 | Box | 0 | 0
MH-3791 | SMH 0.75X1.2 | Storm Manhole | 440483.7352 | 1824465.4921 | 36.827 | C-384, C-377 | Z2A B 7 & 8_FRL | 36.827 | Yes | 0 | AV B50 LHS | 0+114.48 | 0.225 | Basic | No | 750.000mm | 1200.000mm | 1997.928mm | 0.000in | 1.6979 | Elevation | 0 | 35.129 | 300.000mm | 200.000mm |  |  | Undefined | 0.000in | 200.000mm | 1600.000mm | Undefined | Undefined | 0° 0' 0.000" |  | 1150.000mm | 300.000mm | 300.000mm | 0.000in | 0.000in | Junction Structure | Undefined | Storm Manholes | SMH 0.75X1.2 | Box | 0 | 0
MH-3792 | SMH 0.75X1.2 | Storm Manhole | 440517.7281 | 1824465.4921 | 36.58 | C-372, C-379 | Z2A B 7 & 8_FRL | 36.58 | Yes | 0 | AV B50 LHS | 0+080.49 | 0.225 | Basic | No | 750.000mm | 1200.000mm | 2077.319mm | 0.000in | 1.7773 | Elevation | 0 | 34.803 | 300.000mm | 200.000mm |  |  | Undefined | 0.000in | 200.000mm | 1600.000mm | Undefined | Undefined | 0° 0' 0.000" |  | 1150.000mm | 300.000mm | 300.000mm | 0.000in | 0.000in | Junction Structure | Undefined | Storm Manholes | SMH 0.75X1.2 | Box | 0 | 0
MH-3793 | SMH 1.2X0.75 | Storm Manhole | 440534.4001 | 1824465.2671 | 36.384 | C-164, C-186, C-372 | Z2A B 7 & 8_FRL | 36.384 | Yes | 0 | AV B50 LHS | 0+063.82 | 0 | Basic | No | 1200.000mm | 750.000mm | 2113.125mm | 0.000in | 1.8131 | Elevation | 0 | 34.571 | 300.000mm | 200.000mm |  |  | Undefined | 0.000in | 200.000mm | 1150.000mm | Undefined | Undefined | 0° 0' 0.000" |  | 1600.000mm | 300.000mm | 300.000mm | 0.000in | 0.000in | Junction Structure | Undefined | Storm Manholes | SMH 1.2X0.75 | Box | 0 | 0
MH-3794 | SMH 1.2X0.75 | Storm Manhole | 440534.4001 | 1824448.982 | 36.485 | C-139, C-186 | Z2A B 7 & 8_FRL | 36.485 | Yes | 0 | AV B54 RHS | 0+305.33 | -0.1522 | Basic | No | 1200.000mm | 750.000mm | 2230.197mm | 0.000in | 1.9302 | Elevation | 0 | 34.555 | 300.000mm | 200.000mm |  |  | Undefined | 0.000in | 200.000mm | 1150.000mm | Undefined | Undefined | 0° 0' 0.000" |  | 1600.000mm | 300.000mm | 300.000mm | 0.000in | 0.000in | Junction Structure | Undefined | Storm Manholes | SMH 1.2X0.75 | Box | 0 | 0
MH-3795 | SMH 1.2X0.75 | Storm Manhole | 440534.4001 | 1824417.1498 | 36.375 | C-99, C-148 | Z2A B 7 & 8_FRL | 36.375 | Yes | 0 | AV B54 RHS | 0+337.16 | -0.1557 | Basic | No | 1200.000mm | 750.000mm | 2152.428mm | 0.000in | 1.8524 | Elevation | 0 | 34.523 | 300.000mm | 200.000mm |  |  | Undefined | 0.000in | 200.000mm | 1150.000mm | Undefined | Undefined | 0° 0' 0.000" |  | 1600.000mm | 300.000mm | 300.000mm | 0.000in | 0.000in | Junction Structure | Undefined | Storm Manholes | SMH 1.2X0.75 | Box | 0 | 0
MH-3796 | SMH 1.2X0.75 | Storm Manhole | 440534.4001 | 1824399.1481 | 36.313 | C-99, C-308 | Z2A B 7 & 8_FRL | 36.313 | Yes | 0 | AV B54 RHS | 0+355.16 | -0.1576 | Basic | No | 1200.000mm | 750.000mm | 2273.351mm | 0.000in | 1.9734 | Elevation | 0 | 34.34 | 300.000mm | 200.000mm |  |  | Undefined | 0.000in | 200.000mm | 1150.000mm | Undefined | Undefined | 0° 0' 0.000" |  | 1600.000mm | 300.000mm | 300.000mm | 0.000in | 0.000in | Junction Structure | Undefined | Storm Manholes | SMH 1.2X0.75 | Box | 0 | 0
MH-3797 | SMH 1.2X0.6 | Storm Manhole | 440454.7251 | 1824452.2201 | 37.093 | C-391 | Z2A B 7 & 8_FRL | 37.093 | Yes | 0 | AV C11 RHS | 0+001.10 | -0.1413 | Basic | No | 1200.000mm | 600.000mm | 1947.786mm | 0.000in | 1.6478 | Elevation | 0 | 35.445 | 300.000mm | 200.000mm |  |  | Undefined | 0.000in | 200.000mm | 1000.000mm | Undefined | Undefined | 0° 0' 0.000" |  | 1600.000mm | 300.000mm | 300.000mm | 0.000in | 0.000in | Junction Structure | Undefined | Storm Manholes | SMH 1.2X0.6 | Box | 0 | 0
MH-3798 | SMH 1.2X0.6 | Storm Manhole | 440454.7251 | 1824428.6681 | 37.03 | C-391, C-291 | Z2A B 7 & 8_FRL | 37.03 | Yes | 0 | AV C11 RHS | 0+024.65 | -0.1413 | Basic | No | 1200.000mm | 600.000mm | 1946.278mm | 0.000in | 1.6463 | Elevation | 0 | 35.384 | 300.000mm | 200.000mm |  |  | Undefined | 0.000in | 200.000mm | 1000.000mm | Undefined | Undefined | 0° 0' 0.000" |  | 1600.000mm | 300.000mm | 300.000mm | 0.000in | 0.000in | Junction Structure | Undefined | Storm Manholes | SMH 1.2X0.6 | Box | 0 | 0
MH-3799 | SMH 1.2X0.6 | Storm Manhole | 440454.7251 | 1824398.1523 | 36.949 | C-296, C-297 | Z2A B 7 & 8_FRL | 36.949 | Yes | 0 | AV C11 RHS | 0+055.16 | -0.1413 | Basic | No | 1200.000mm | 600.000mm | 2213.282mm | 0.000in | 1.9133 | Elevation | 0 | 35.036 | 300.000mm | 200.000mm |  |  | Undefined | 0.000in | 200.000mm | 1000.000mm | Undefined | Undefined | 0° 0' 0.000" |  | 1600.000mm | 300.000mm | 300.000mm | 0.000in | 0.000in | Junction Structure | Undefined | Storm Manholes | SMH 1.2X0.6 | Box | 0 | 0
MH-3800 | SMH 1.2X0.75 | Storm Manhole | 440284.5499 | 1824415.9001 | 38.359 | C-61 | Z2A B 7 & 8_FRL | 38.359 | Yes | 0 | AV B51 LHS | 0+000.78 | 0.0016 | Basic | No | 1200.000mm | 750.000mm | 2244.870mm | 0.000in | 1.9449 | Elevation | 0 | 36.414 | 300.000mm | 200.000mm |  |  | Undefined | 0.000in | 200.000mm | 1150.000mm | Undefined | Undefined | 0° 0' 0.000" |  | 1600.000mm | 300.000mm | 300.000mm | 0.000in | 0.000in | Junction Structure | Undefined | Storm Manholes | SMH 1.2X0.75 | Box | 0 | 0
MH-3801 | SMH 1.2X0.75 | Storm Manhole | 440284.5499 | 1824397.7817 | 38.395 | C-61, C-288 | Z2A B 7 & 8_FRL | 38.395 | Yes | 0 | AV B51 LHS | 0+018.90 | 0.0379 | Basic | No | 1200.000mm | 750.000mm | 2428.191mm | 0.000in | 2.1282 | Elevation | 0 | 36.267 | 300.000mm | 200.000mm |  |  | Undefined | 0.000in | 200.000mm | 1150.000mm | Undefined | Undefined | 0° 0' 0.000" |  | 1600.000mm | 300.000mm | 300.000mm | 0.000in | 0.000in | Junction Structure | Undefined | Storm Manholes | SMH 1.2X0.75 | Box | 0 | 0
MH-3802 | SMH 0.75X1.2 | Storm Manhole | 440284.5249 | 1824381.8921 | 38.14 | C-235, C-288 | Z2A B 7 & 8_FRL | 38.14 | Yes | 0 | AV B53 RHS | 0+310.92 | -0.208 | Basic | No | 750.000mm | 1200.000mm | 2252.604mm | 0.000in | 1.9526 | Elevation | 0 | 36.187 | 300.000mm | 200.000mm |  |  | Undefined | 0.000in | 200.000mm | 1600.000mm | Undefined | Undefined | 0° 0' 0.000" |  | 1150.000mm | 300.000mm | 300.000mm | 0.000in | 0.000in | Junction Structure | Undefined | Storm Manholes | SMH 0.75X1.2 | Box | 0 | 0
MH-3803 | SMH 0.75X1.2 | Storm Manhole | 440301.7668 | 1824381.9171 | 38.177 | C-235, C-285 | Z2A B 7 & 8_FRL | 38.177 | Yes | 0 | AV B53 RHS | 0+293.68 | -0.183 | Basic | No | 750.000mm | 1200.000mm | 2336.133mm | 0.000in | 2.0361 | Elevation | 0 | 36.141 | 300.000mm | 200.000mm |  |  | Undefined | 0.000in | 200.000mm | 1600.000mm | Undefined | Undefined | 0° 0' 0.000" |  | 1150.000mm | 300.000mm | 300.000mm | 0.000in | 0.000in | Junction Structure | Undefined | Storm Manholes | SMH 0.75X1.2 | Box | 0 | 0
MH-3804 | SMH 0.75X1.2 | Storm Manhole | 440340.5142 | 1824381.8921 | 37.817 | C-263, C-264 | Z2A B 7 & 8_FRL | 37.817 | Yes | 0 | AV B53 RHS | 0+254.93 | -0.208 | Basic | No | 750.000mm | 1200.000mm | 2336.316mm | 0.000in | 2.0363 | Elevation | 0 | 35.781 | 300.000mm | 200.000mm |  |  | Undefined | 0.000in | 200.000mm | 1600.000mm | Undefined | Undefined | 0° 0' 0.000" |  | 1150.000mm | 300.000mm | 300.000mm | 0.000in | 0.000in | Junction Structure | Undefined | Storm Manholes | SMH 0.75X1.2 | Box | 0 | 0
MH-3805 | SMH 0.75X1.2 | Storm Manhole | 440359.6831 | 1824381.8921 | 37.64 | C-263, C-262 | Z2A B 7 & 8_FRL | 37.64 | Yes | 0 | AV B53 RHS | 0+235.77 | -0.208 | Basic | No | 750.000mm | 1200.000mm | 2337.556mm | 0.000in | 2.0376 | Elevation | 0 | 35.602 | 300.000mm | 200.000mm |  |  | Undefined | 0.000in | 200.000mm | 1600.000mm | Undefined | Undefined | 0° 0' 0.000" |  | 1150.000mm | 300.000mm | 300.000mm | 0.000in | 0.000in | Junction Structure | Undefined | Storm Manholes | SMH 0.75X1.2 | Box | 0 | 0
MH-3806 | SMH 0.75X1.2 | Storm Manhole | 440398.9566 | 1824381.8921 | 37.275 | C-267, C-266 | Z2A B 7 & 8_FRL | 37.275 | Yes | 0 | AV B53 RHS | 0+196.49 | -0.208 | Basic | No | 750.000mm | 1200.000mm | 2332.359mm | 0.000in | 2.0324 | Elevation | 0 | 35.243 | 300.000mm | 200.000mm |  |  | Undefined | 0.000in | 200.000mm | 1600.000mm | Undefined | Undefined | 0° 0' 0.000" |  | 1150.000mm | 300.000mm | 300.000mm | 0.000in | 0.000in | Junction Structure | Undefined | Storm Manholes | SMH 0.75X1.2 | Box | 0 | 0
MH-3807 | SMH 0.75X1.2 | Storm Manhole | 440437.2175 | 1824381.8921 | 36.921 | C-270, C-265 | Z2A B 7 & 8_FRL | 36.921 | Yes | 0 | AV B53 RHS | 0+158.23 | -0.208 | Basic | No | 750.000mm | 1200.000mm | 2478.554mm | 0.000in | 2.1786 | Elevation | 0 | 34.742 | 300.000mm | 200.000mm |  |  | Undefined | 0.000in | 200.000mm | 1600.000mm | Undefined | Undefined | 0° 0' 0.000" |  | 1150.000mm | 300.000mm | 300.000mm | 0.000in | 0.000in | Junction Structure | Undefined | Storm Manholes | SMH 0.75X1.2 | Box | 0 | 0
MH-3808 | SMH 0.75X1.2 | Storm Manhole | 440454.8751 | 1824381.8921 | 36.609 | C-234, C-297, C-265 | Z2A B 7 & 8_FRL | 36.609 | Yes | 0 | AV B53 RHS | 0+140.57 | -0.208 | Basic | No | 750.000mm | 1200.000mm | 2508.556mm | 0.000in | 2.2086 | Elevation | 0 | 34.4 | 300.000mm | 200.000mm |  |  | Undefined | 0.000in | 200.000mm | 1600.000mm | Undefined | Undefined | 0° 0' 0.000" |  | 1150.000mm | 300.000mm | 300.000mm | 0.000in | 0.000in | Junction Structure | Undefined | Storm Manholes | SMH 0.75X1.2 | Box | 0 | 0
MH-3809 | SMH 1.2X0.6 | Storm Manhole | 440464.1251 | 1824452.1832 | 37.093 | C-388 | Z2A B 7 & 8_FRL | 37.093 | Yes | 0 | AV C11 LHS | 0+001.13 | 0.15 | Basic | No | 1200.000mm | 600.000mm | 1945.693mm | 0.000in | 1.6457 | Elevation | 0 | 35.447 | 300.000mm | 200.000mm |  |  | Undefined | 0.000in | 200.000mm | 1000.000mm | Undefined | Undefined | 0° 0' 0.000" |  | 1600.000mm | 300.000mm | 300.000mm | 0.000in | 0.000in | Junction Structure | Undefined | Storm Manholes | SMH 1.2X0.6 | Box | 0 | 0
MH-3810 | SMH 1.2X0.6 | Storm Manhole | 440464.1251 | 1824428.4927 | 37.03 | C-388, C-317 | Z2A B 7 & 8_FRL | 37.03 | Yes | 0 | AV C11 LHS | 0+024.82 | 0.15 | Basic | No | 1200.000mm | 600.000mm | 1943.813mm | 0.000in | 1.6438 | Elevation | 0 | 35.386 | 300.000mm | 200.000mm |  |  | Undefined | 0.000in | 200.000mm | 1000.000mm | Undefined | Undefined | 0° 0' 0.000" |  | 1600.000mm | 300.000mm | 300.000mm | 0.000in | 0.000in | Junction Structure | Undefined | Storm Manholes | SMH 1.2X0.6 | Box | 0 | 0
MH-3811 | SMH 1.2X0.6 | Storm Manhole | 440464.1251 | 1824397.5299 | 36.948 | C-318, C-303 | Z2A B 7 & 8_FRL | 36.948 | Yes | 0 | AV C11 LHS | 0+055.78 | 0.15 | Basic | No | 1200.000mm | 600.000mm | 2351.630mm | 0.000in | 2.0516 | Elevation | 0 | 34.896 | 300.000mm | 200.000mm |  |  | Undefined | 0.000in | 200.000mm | 1000.000mm | Undefined | Undefined | 0° 0' 0.000" |  | 1600.000mm | 300.000mm | 300.000mm | 0.000in | 0.000in | Junction Structure | Undefined | Storm Manholes | SMH 1.2X0.6 | Box | 0 | 0
MH-3812 | SMH 0.75X1.2 | Storm Manhole | 440464.2751 | 1824381.8921 | 36.469 | C-79, C-234, C-303 | Z2A B 7 & 8_FRL | 36.469 | Yes | 0 | AV B53 RHS | 0+131.17 | -0.208 | Basic | No | 750.000mm | 1200.000mm | 2569.097mm | 0.000in | 2.2691 | Elevation | 0 | 34.2 | 300.000mm | 200.000mm |  |  | Undefined | 0.000in | 200.000mm | 1600.000mm | Undefined | Undefined | 0° 0' 0.000" |  | 1150.000mm | 300.000mm | 300.000mm | 0.000in | 0.000in | Junction Structure | Undefined | Storm Manholes | SMH 0.75X1.2 | Box | 0 | 0
MH-3813 | SMH 0.75X1.2 | Storm Manhole | 440499.2005 | 1824381.8921 | 36.352 | C-272, C-271 | Z2A B 7 & 8_FRL | 36.352 | Yes | 0 | AV B53 RHS | 0+096.25 | -0.208 | Basic | No | 750.000mm | 1200.000mm | 2578.859mm | 0.000in | 2.2789 | Elevation | 0 | 34.073 | 300.000mm | 200.000mm |  |  | Undefined | 0.000in | 200.000mm | 1600.000mm | Undefined | Undefined | 0° 0' 0.000" |  | 1150.000mm | 300.000mm | 300.000mm | 0.000in | 0.000in | Junction Structure | Undefined | Storm Manholes | SMH 0.75X1.2 | Box | 0 | 0
MH-3814 | SMH 0.75X1.2 | Storm Manhole | 440517.7087 | 1824381.8921 | 36.252 | C-271, C-269 | Z2A B 7 & 8_FRL | 36.252 | Yes | 0 | AV B53 RHS | 0+077.74 | -0.208 | Basic | No | 750.000mm | 1200.000mm | 2572.019mm | 0.000in | 2.272 | Elevation | 0 | 33.98 | 300.000mm | 200.000mm |  |  | Undefined | 0.000in | 200.000mm | 1600.000mm | Undefined | Undefined | 0° 0' 0.000" |  | 1150.000mm | 300.000mm | 300.000mm | 0.000in | 0.000in | Junction Structure | Undefined | Storm Manholes | SMH 0.75X1.2 | Box | 0 | 0
MH-3815 | SMH 1.2X0.75 | Storm Manhole | 440534.4001 | 1824381.8421 | 36.055 | C-59, C-308, C-269 | Z2A B 7 & 8_FRL | 36.055 | Yes | 0 | AV B53 RHS | 0+061.05 | -0.258 | Basic | No | 1200.000mm | 750.000mm | 2400.932mm | 0.000in | 2.1009 | Elevation | 0 | 33.954 | 300.000mm | 200.000mm |  |  | Undefined | 0.000in | 200.000mm | 1150.000mm | Undefined | Undefined | 0° 0' 0.000" |  | 1600.000mm | 300.000mm | 300.000mm | 0.000in | 0.000in | Junction Structure | Undefined | Storm Manholes | SMH 1.2X0.75 | Box | 0 | 0
MH-3816 | SMH 1.2X0.75 | Storm Manhole | 440273.8999 | 1824415.6376 | 38.359 | C-276 | Z2A B 7 & 8_FRL | 38.359 | Yes | 0 | AV B51 RHS | 0+001.04 | -0.1955 | Basic | No | 1200.000mm | 750.000mm | 1947.391mm | 0.000in | 1.6474 | Elevation | 0 | 36.712 | 300.000mm | 200.000mm |  |  | Undefined | 0.000in | 200.000mm | 1150.000mm | Undefined | Undefined | 0° 0' 0.000" |  | 1600.000mm | 300.000mm | 300.000mm | 0.000in | 0.000in | Junction Structure | Undefined | Storm Manholes | SMH 1.2X0.75 | Box | 0 | 0
MH-3817 | SMH 1.2X0.75 | Storm Manhole | 440273.8999 | 1824395.0603 | 38.4 | C-276, C-373 | Z2A B 7 & 8_FRL | 38.4 | Yes | 0 | AV B51 RHS | 0+021.61 | -0.2133 | Basic | No | 1200.000mm | 750.000mm | 2011.450mm | 0.000in | 1.7114 | Elevation | 0 | 36.689 | 300.000mm | 200.000mm |  |  | Undefined | 0.000in | 200.000mm | 1150.000mm | Undefined | Undefined | 0° 0' 0.000" |  | 1600.000mm | 300.000mm | 300.000mm | 0.000in | 0.000in | Junction Structure | Undefined | Storm Manholes | SMH 1.2X0.75 | Box | 0 | 0
MH-3818 | SMH 0.75X1.2 | Storm Manhole | 440273.9582 | 1824371.2421 | 38.27 | C-224, C-85, C-405 | Z2A B 7 & 8_FRL | 38.27 | Yes | 0 | AV B53 LHS | 0+321.49 | 0.225 | Basic | No | 750.000mm | 1200.000mm | 1945.374mm | 0.000in | 1.6454 | Elevation | 0 | 36.625 | 300.000mm | 200.000mm |  |  | Undefined | 0.000in | 200.000mm | 1600.000mm | Undefined | Undefined | 0° 0' 0.000" |  | 1150.000mm | 300.000mm | 300.000mm | 0.000in | 0.000in | Junction Structure | Undefined | Storm Manholes | SMH 0.75X1.2 | Box | 0 | 0
MH-3819 | SMH 0.75X1.2 | Storm Manhole | 440295.997 | 1824371.2421 | 38.24 | C-85, C-171 | Z2A B 7 & 8_FRL | 38.24 | Yes | 0 | AV B53 LHS | 0+299.45 | 0.225 | Basic | No | 750.000mm | 1200.000mm | 2029.810mm | 0.000in | 1.7298 | Elevation | 0 | 36.51 | 300.000mm | 200.000mm |  |  | Undefined | 0.000in | 200.000mm | 1600.000mm | Undefined | Undefined | 0° 0' 0.000" |  | 1150.000mm | 300.000mm | 300.000mm | 0.000in | 0.000in | Junction Structure | Undefined | Storm Manholes | SMH 0.75X1.2 | Box | 0 | 0
MH-3820 | SMH 0.75X1.2 | Storm Manhole | 440315.2705 | 1824371.2421 | 38.06 | C-150, C-171 | Z2A B 7 & 8_FRL | 38.06 | Yes | 0 | AV B53 LHS | 0+280.17 | 0.225 | Basic | No | 750.000mm | 1200.000mm | 2016.389mm | 0.000in | 1.7164 | Elevation | 0 | 36.344 | 300.000mm | 200.000mm |  |  | Undefined | 0.000in | 200.000mm | 1600.000mm | Undefined | Undefined | 0° 0' 0.000" |  | 1150.000mm | 300.000mm | 300.000mm | 0.000in | 0.000in | Junction Structure | Undefined | Storm Manholes | SMH 0.75X1.2 | Box | 0 | 0
MH-3821 | SMH 0.75X1.2 | Storm Manhole | 440348.0214 | 1824371.2421 | 37.756 | C-144, C-160 | Z2A B 7 & 8_FRL | 37.756 | Yes | 0 | AV B53 LHS | 0+247.42 | 0.225 | Basic | No | 750.000mm | 1200.000mm | 2035.503mm | 0.000in | 1.7355 | Elevation | 0 | 36.02 | 300.000mm | 200.000mm |  |  | Undefined | 0.000in | 200.000mm | 1600.000mm | Undefined | Undefined | 0° 0' 0.000" |  | 1150.000mm | 300.000mm | 300.000mm | 0.000in | 0.000in | Junction Structure | Undefined | Storm Manholes | SMH 0.75X1.2 | Box | 0 | 0
MH-3822 | SMH 0.75X1.2 | Storm Manhole | 440362.1403 | 1824371.2421 | 37.591 | C-152, C-144 | Z2A B 7 & 8_FRL | 37.591 | Yes | 0 | AV B53 LHS | 0+233.30 | 0.225 | Basic | No | 750.000mm | 1200.000mm | 2028.785mm | 0.000in | 1.7288 | Elevation | 0 | 35.862 | 300.000mm | 200.000mm |  |  | Undefined | 0.000in | 200.000mm | 1600.000mm | Undefined | Undefined | 0° 0' 0.000" |  | 1150.000mm | 300.000mm | 300.000mm | 0.000in | 0.000in | Junction Structure | Undefined | Storm Manholes | SMH 0.75X1.2 | Box | 0 | 0
MH-3823 | SMH 0.75X1.2 | Storm Manhole | 440378.8786 | 1824371.2421 | 37.423 | C-152, C-163 | Z2A B 7 & 8_FRL | 37.423 | Yes | 0 | AV B53 LHS | 0+216.56 | 0.225 | Basic | No | 750.000mm | 1200.000mm | 1959.748mm | 0.000in | 1.6597 | Elevation | 0 | 35.763 | 300.000mm | 200.000mm |  |  | Undefined | 0.000in | 200.000mm | 1600.000mm | Undefined | Undefined | 0° 0' 0.000" |  | 1150.000mm | 300.000mm | 300.000mm | 0.000in | 0.000in | Junction Structure | Undefined | Storm Manholes | SMH 0.75X1.2 | Box | 0 | 0
MH-3824 | SMH 0.75X1.2 | Storm Manhole | 440392.6161 | 1824371.2421 | 37.34 | C-146, C-163 | Z2A B 7 & 8_FRL | 37.34 | Yes | 0 | AV B53 LHS | 0+202.83 | 0.225 | Basic | No | 750.000mm | 1200.000mm | 2025.360mm | 0.000in | 1.7254 | Elevation | 0 | 35.615 | 300.000mm | 200.000mm |  |  | Undefined | 0.000in | 200.000mm | 1600.000mm | Undefined | Undefined | 0° 0' 0.000" |  | 1150.000mm | 300.000mm | 300.000mm | 0.000in | 0.000in | Junction Structure | Undefined | Storm Manholes | SMH 0.75X1.2 | Box | 0 | 0
MH-3825 | SMH 0.75X1.2 | Storm Manhole | 440429.777 | 1824371.2421 | 36.994 | C-155, C-138 | Z2A B 7 & 8_FRL | 36.994 | Yes | 0 | AV B53 LHS | 0+165.67 | 0.225 | Basic | No | 750.000mm | 1200.000mm | 2033.421mm | 0.000in | 1.7334 | Elevation | 0 | 35.261 | 300.000mm | 200.000mm |  |  | Undefined | 0.000in | 200.000mm | 1600.000mm | Undefined | Undefined | 0° 0' 0.000" |  | 1150.000mm | 300.000mm | 300.000mm | 0.000in | 0.000in | Junction Structure | Undefined | Storm Manholes | SMH 0.75X1.2 | Box | 0 | 0
MH-3826 | SMH 0.75X1.2 | Storm Manhole | 440449.1597 | 1824371.2421 | 36.814 | C-119, C-138 | Z2A B 7 & 8_FRL | 36.814 | Yes | 0 | AV B53 LHS | 0+146.28 | 0.225 | Basic | No | 750.000mm | 1200.000mm | 2034.982mm | 0.000in | 1.735 | Elevation | 0 | 35.079 | 300.000mm | 200.000mm |  |  | Undefined | 0.000in | 200.000mm | 1600.000mm | Undefined | Undefined | 0° 0' 0.000" |  | 1150.000mm | 300.000mm | 300.000mm | 0.000in | 0.000in | Junction Structure | Undefined | Storm Manholes | SMH 0.75X1.2 | Box | 0 | 0
MH-3827 | SMH 0.75X1.2 | Storm Manhole | 440479.7944 | 1824371.2421 | 36.529 | C-133, C-193 | Z2A B 7 & 8_FRL | 36.529 | Yes | 0 | AV B53 LHS | 0+115.65 | 0.225 | Basic | No | 750.000mm | 1200.000mm | 2176.797mm | 0.000in | 1.8768 | Elevation | 0 | 34.652 | 300.000mm | 200.000mm |  |  | Undefined | 0.000in | 200.000mm | 1600.000mm | Undefined | Undefined | 0° 0' 0.000" |  | 1150.000mm | 300.000mm | 300.000mm | 0.000in | 0.000in | Junction Structure | Undefined | Storm Manholes | SMH 0.75X1.2 | Box | 0 | 0
MH-3828 | SMH 0.75X1.2 | Storm Manhole | 440499.49 | 1824371.2421 | 36.352 | C-193, C-197 | Z2A B 7 & 8_FRL | 36.352 | Yes | 0 | AV B53 LHS | 0+095.95 | 0.225 | Basic | No | 750.000mm | 1200.000mm | 2102.040mm | 0.000in | 1.802 | Elevation | 0 | 34.55 | 300.000mm | 200.000mm |  |  | Undefined | 0.000in | 200.000mm | 1600.000mm | Undefined | Undefined | 0° 0' 0.000" |  | 1150.000mm | 300.000mm | 300.000mm | 0.000in | 0.000in | Junction Structure | Undefined | Storm Manholes | SMH 0.75X1.2 | Box | 0 | 0
MH-3829 | SMH 0.75X1.2 | Storm Manhole | 440518.1369 | 1824371.2421 | 36.252 | C-197, C-73 | Z2A B 7 & 8_FRL | 36.252 | Yes | 0 | AV B53 LHS | 0+077.31 | 0.225 | Basic | No | 750.000mm | 1200.000mm | 2212.424mm | 0.000in | 1.9124 | Elevation | 0 | 34.34 | 300.000mm | 200.000mm |  |  | Undefined | 0.000in | 200.000mm | 1600.000mm | Undefined | Undefined | 0° 0' 0.000" |  | 1150.000mm | 300.000mm | 300.000mm | 0.000in | 0.000in | Junction Structure | Undefined | Storm Manholes | SMH 0.75X1.2 | Box | 0 | 0
MH-3830 | SMH 1.2X0.75 | Storm Manhole | 440534.4001 | 1824371.0171 | 36.051 | C-59, C-19, C-73 | Z2A B 7 & 8_FRL | 36.051 | Yes | 0 | AV B53 LHS | 0+061.04 | 0 | Basic | No | 1200.000mm | 750.000mm | 2408.198mm | 0.000in | 2.1082 | Elevation | 0 | 33.943 | 300.000mm | 200.000mm |  |  | Undefined | 0.000in | 200.000mm | 1150.000mm | Undefined | Undefined | 0° 0' 0.000" |  | 1600.000mm | 300.000mm | 300.000mm | 0.000in | 0.000in | Junction Structure | Undefined | Storm Manholes | SMH 1.2X0.75 | Box | 0 | 0
MH-3831 | SMH 1.2X0.75 | Storm Manhole | 440534.4001 | 1824354.8901 | 36.181 | C-19, C-20 | Z2A B 7 & 8_FRL | 36.181 | Yes | 0 | AV B54 RHS | 0+399.42 | -0.1624 | Basic | No | 1200.000mm | 750.000mm | 2553.895mm | 0.000in | 2.2539 | Elevation | 0 | 33.927 | 300.000mm | 200.000mm |  |  | Undefined | 0.000in | 200.000mm | 1150.000mm | Undefined | Undefined | 0° 0' 0.000" |  | 1600.000mm | 300.000mm | 300.000mm | 0.000in | 0.000in | Junction Structure | Undefined | Storm Manholes | SMH 1.2X0.75 | Box | 0 | 0
MH-3832 | SMH 1.2X0.75 | Storm Manhole | 440534.4001 | 1824335.7404 | 36.133 | C-20, C-192 | Z2A B 7 & 8_FRL | 36.133 | Yes | 0 | AV B54 RHS | 0+418.57 | -0.1645 | Basic | No | 1200.000mm | 750.000mm | 2524.670mm | 0.000in | 2.2247 | Elevation | 0 | 33.908 | 300.000mm | 200.000mm |  |  | Undefined | 0.000in | 200.000mm | 1150.000mm | Undefined | Undefined | 0° 0' 0.000" |  | 1600.000mm | 300.000mm | 300.000mm | 0.000in | 0.000in | Junction Structure | Undefined | Storm Manholes | SMH 1.2X0.75 | Box | 0 | 0
MH-3833 | SMH 1.2X0.75 | Storm Manhole | 440534.4001 | 1824318.9413 | 36.09 | C-192, C-242 | Z2A B 7 & 8_FRL | 36.09 | Yes | 0 | AV B54 RHS | 0+435.37 | -0.1663 | Basic | No | 1200.000mm | 750.000mm | 2533.363mm | 0.000in | 2.2334 | Elevation | 0 | 33.857 | 300.000mm | 200.000mm |  |  | Undefined | 0.000in | 200.000mm | 1150.000mm | Undefined | Undefined | 0° 0' 0.000" |  | 1600.000mm | 300.000mm | 300.000mm | 0.000in | 0.000in | Junction Structure | Undefined | Storm Manholes | SMH 1.2X0.75 | Box | 0 | 0
MH-3834 | SMH 1.2X0.75 | Storm Manhole | 440364.8999 | 1824368.1937 | 37.567 | C-357 | Z2A B 7 & 8_FRL | 37.567 | Yes | 0 | AV B52 RHS | 0+008.37 | -0.1854 | Basic | No | 1200.000mm | 750.000mm | 1969.653mm | 0.000in | 1.6697 | Elevation | 0 | 35.897 | 300.000mm | 200.000mm |  |  | Undefined | 0.000in | 200.000mm | 1150.000mm | Undefined | Undefined | 0° 0' 0.000" |  | 1600.000mm | 300.000mm | 300.000mm | 0.000in | 0.000in | Junction Structure | Undefined | Storm Manholes | SMH 1.2X0.75 | Box | 0 | 0
MH-3835 | SMH 1.2X0.75 | Storm Manhole | 440364.8999 | 1824346.1933 | 37.436 | C-353, C-357 | Z2A B 7 & 8_FRL | 37.436 | Yes | 0 | AV B52 RHS | 0+030.37 | -0.1854 | Basic | No | 1200.000mm | 750.000mm | 2007.996mm | 0.000in | 1.708 | Elevation | 0 | 35.728 | 300.000mm | 200.000mm |  |  | Undefined | 0.000in | 200.000mm | 1150.000mm | Undefined | Undefined | 0° 0' 0.000" |  | 1600.000mm | 300.000mm | 300.000mm | 0.000in | 0.000in | Junction Structure | Undefined | Storm Manholes | SMH 1.2X0.75 | Box | 0 | 0
MH-3836 | SMH 1.2X0.75 | Storm Manhole | 440364.8999 | 1824324.1928 | 37.268 | C-340, C-353 | Z2A B 7 & 8_FRL | 37.268 | Yes | 0 | AV B52 RHS | 0+052.37 | -0.1854 | Basic | No | 1200.000mm | 750.000mm | 2157.600mm | 0.000in | 1.8576 | Elevation | 0 | 35.41 | 300.000mm | 200.000mm |  |  | Undefined | 0.000in | 200.000mm | 1150.000mm | Undefined | Undefined | 0° 0' 0.000" |  | 1600.000mm | 300.000mm | 300.000mm | 0.000in | 0.000in | Junction Structure | Undefined | Storm Manholes | SMH 1.2X0.75 | Box | 0 | 0
MH-3837 | SMH 0.75X1.2 | Storm Manhole | 440263.6186 | 1824304.8921 | 37.586 | C-445 | Z2A B 7 & 8_FRL | 37.586 | Yes | 0 | AV A5 RHS | 0+994.58 | -0.173 | Basic | No | 750.000mm | 1200.000mm | 1967.037mm | 0.000in | 1.667 | Elevation | 0 | 35.919 | 300.000mm | 200.000mm |  |  | Undefined | 0.000in | 200.000mm | 1600.000mm | Undefined | Undefined | 0° 0' 0.000" |  | 1150.000mm | 300.000mm | 300.000mm | 0.000in | 0.000in | Junction Structure | Undefined | Storm Manholes | SMH 0.75X1.2 | Box | 0 | 0
MH-3838 | SMH 0.75X1.2 | Storm Manhole | 440284.7749 | 1824304.8921 | 37.459 | C-277, C-167, C-425 | Z2A B 7 & 8_FRL | 37.459 | Yes | 0 | AV A5 RHS | 0+973.42 | -0.1624 | Basic | No | 750.000mm | 1200.000mm | 2309.036mm | 0.000in | 2.009 | Elevation | 0 | 35.45 | 300.000mm | 200.000mm |  |  | Undefined | 0.000in | 200.000mm | 1600.000mm | Undefined | Undefined | 0° 0' 0.000" |  | 1150.000mm | 300.000mm | 300.000mm | 0.000in | 0.000in | Junction Structure | Undefined | Storm Manholes | SMH 0.75X1.2 | Box | 0 | 0
MH-3839 | SMH 0.75X1.2 | Storm Manhole | 440322.5761 | 1824304.8921 | 37.232 | C-68, C-185 | Z2A B 7 & 8_FRL | 37.232 | Yes | 0 | AV A5 RHS | 0+935.62 | -0.1434 | Basic | No | 750.000mm | 1200.000mm | 2119.114mm | 0.000in | 1.8191 | Elevation | 0 | 35.413 | 300.000mm | 200.000mm |  |  | Undefined | 0.000in | 200.000mm | 1600.000mm | Undefined | Undefined | 0° 0' 0.000" |  | 1150.000mm | 300.000mm | 300.000mm | 0.000in | 0.000in | Junction Structure | Undefined | Storm Manholes | SMH 0.75X1.2 | Box | 0 | 0
MH-3840 | SMH 0.75X1.2 | Storm Manhole | 440341.7171 | 1824304.8921 | 37.117 | C-68, C-223 | Z2A B 7 & 8_FRL | 37.117 | Yes | 0 | AV A5 RHS | 0+916.48 | -0.1338 | Basic | No | 750.000mm | 1200.000mm | 2023.211mm | 0.000in | 1.7232 | Elevation | 0 | 35.394 | 300.000mm | 200.000mm |  |  | Undefined | 0.000in | 200.000mm | 1600.000mm | Undefined | Undefined | 0° 0' 0.000" |  | 1150.000mm | 300.000mm | 300.000mm | 0.000in | 0.000in | Junction Structure | Undefined | Storm Manholes | SMH 0.75X1.2 | Box | 0 | 0
MH-3841 | SMH 0.75X1.2 | Storm Manhole | 440364.9749 | 1824304.8921 | 36.961 | C-132, C-340, C-283 | Z2A B 7 & 8_FRL | 36.961 | Yes | 0 | AV A5 RHS | 0+893.22 | -0.1221 | Basic | No | 750.000mm | 1200.000mm | 2099.128mm | 0.000in | 1.7991 | Elevation | 0 | 35.162 | 300.000mm | 200.000mm |  |  | Undefined | 0.000in | 200.000mm | 1600.000mm | Undefined | Undefined | 0° 0' 0.000" |  | 1150.000mm | 300.000mm | 300.000mm | 0.000in | 0.000in | Junction Structure | Undefined | Storm Manholes | SMH 0.75X1.2 | Box | 0 | 0
MH-3842 | SMH 1.2X0.75 | Storm Manhole | 440375.5499 | 1824367.8527 | 37.455 | C-315 | Z2A B 7 & 8_FRL | 37.455 | Yes | 0 | AV B52 LHS | 0+008.71 | 0.225 | Basic | No | 1200.000mm | 750.000mm | 1946.631mm | 0.000in | 1.6466 | Elevation | 0 | 35.808 | 300.000mm | 200.000mm |  |  | Undefined | 0.000in | 200.000mm | 1150.000mm | Undefined | Undefined | 0° 0' 0.000" |  | 1600.000mm | 300.000mm | 300.000mm | 0.000in | 0.000in | Junction Structure | Undefined | Storm Manholes | SMH 1.2X0.75 | Box | 0 | 0
MH-3843 | SMH 1.2X0.75 | Storm Manhole | 440375.5499 | 1824345.9241 | 37.434 | C-315, C-339 | Z2A B 7 & 8_FRL | 37.434 | Yes | 0 | AV B52 LHS | 0+030.64 | 0.225 | Basic | No | 1200.000mm | 750.000mm | 2003.936mm | 0.000in | 1.7039 | Elevation | 0 | 35.73 | 300.000mm | 200.000mm |  |  | Undefined | 0.000in | 200.000mm | 1150.000mm | Undefined | Undefined | 0° 0' 0.000" |  | 1600.000mm | 300.000mm | 300.000mm | 0.000in | 0.000in | Junction Structure | Undefined | Storm Manholes | SMH 1.2X0.75 | Box | 0 | 0
MH-3844 | SMH 1.2X0.75 | Storm Manhole | 440375.5499 | 1824323.9956 | 37.266 | C-326, C-339 | Z2A B 7 & 8_FRL | 37.266 | Yes | 0 | AV B52 LHS | 0+052.57 | 0.225 | Basic | No | 1200.000mm | 750.000mm | 2160.090mm | 0.000in | 1.8601 | Elevation | 0 | 35.406 | 300.000mm | 200.000mm |  |  | Undefined | 0.000in | 200.000mm | 1150.000mm | Undefined | Undefined | 0° 0' 0.000" |  | 1600.000mm | 300.000mm | 300.000mm | 0.000in | 0.000in | Junction Structure | Undefined | Storm Manholes | SMH 1.2X0.75 | Box | 0 | 0
MH-3845 | SMH 0.75X1.2 | Storm Manhole | 440375.7749 | 1824304.8921 | 36.956 | C-132, C-326, C-259 | Z2A B 7 & 8_FRL | 36.956 | Yes | 0 | AV A5 RHS | 0+882.42 | -0.1167 | Basic | No | 750.000mm | 1200.000mm | 2166.003mm | 0.000in | 1.866 | Elevation | 0 | 35.09 | 300.000mm | 200.000mm |  |  | Undefined | 0.000in | 200.000mm | 1600.000mm | Undefined | Undefined | 0° 0' 0.000" |  | 1150.000mm | 300.000mm | 300.000mm | 0.000in | 0.000in | Junction Structure | Undefined | Storm Manholes | SMH 0.75X1.2 | Box | 0 | 0
MH-3846 | SMH 0.75X1.2 | Storm Manhole | 440392.2903 | 1824304.8921 | 36.814 | C-248, C-259 | Z2A B 7 & 8_FRL | 36.814 | Yes | 0 | AV A5 RHS | 0+865.91 | -0.1084 | Basic | No | 750.000mm | 1200.000mm | 2128.619mm | 0.000in | 1.8286 | Elevation | 0 | 34.985 | 300.000mm | 200.000mm |  |  | Undefined | 0.000in | 200.000mm | 1600.000mm | Undefined | Undefined | 0° 0' 0.000" |  | 1150.000mm | 300.000mm | 300.000mm | 0.000in | 0.000in | Junction Structure | Undefined | Storm Manholes | SMH 0.75X1.2 | Box | 0 | 0
MH-3847 | SMH 0.75X1.2 | Storm Manhole | 440431.0715 | 1824304.8921 | 36.581 | C-216, C-252 | Z2A B 7 & 8_FRL | 36.581 | Yes | 0 | AV A5 RHS | 0+827.12 | -0.0889 | Basic | No | 750.000mm | 1200.000mm | 2126.815mm | 0.000in | 1.8268 | Elevation | 0 | 34.754 | 300.000mm | 200.000mm |  |  | Undefined | 0.000in | 200.000mm | 1600.000mm | Undefined | Undefined | 0° 0' 0.000" |  | 1150.000mm | 300.000mm | 300.000mm | 0.000in | 0.000in | Junction Structure | Undefined | Storm Manholes | SMH 0.75X1.2 | Box | 0 | 0
MH-3848 | SMH 0.75X1.2 | Storm Manhole | 440450.6992 | 1824304.8921 | 36.463 | C-216, C-209 | Z2A B 7 & 8_FRL | 36.463 | Yes | 0 | AV A5 RHS | 0+807.50 | -0.079 | Basic | No | 750.000mm | 1200.000mm | 2124.989mm | 0.000in | 1.825 | Elevation | 0 | 34.638 | 300.000mm | 200.000mm |  |  | Undefined | 0.000in | 200.000mm | 1600.000mm | Undefined | Undefined | 0° 0' 0.000" |  | 1150.000mm | 300.000mm | 300.000mm | 0.000in | 0.000in | Junction Structure | Undefined | Storm Manholes | SMH 0.75X1.2 | Box | 0 | 0
MH-3849 | SMH 0.75X1.2 | Storm Manhole | 440483.2044 | 1824304.8921 | 36.268 | C-205, C-211 | Z2A B 7 & 8_FRL | 36.268 | Yes | 0 | AV A5 RHS | 0+774.99 | -0.0627 | Basic | No | 750.000mm | 1200.000mm | 2122.860mm | 0.000in | 1.8229 | Elevation | 0 | 34.445 | 300.000mm | 200.000mm |  |  | Undefined | 0.000in | 200.000mm | 1600.000mm | Undefined | Undefined | 0° 0' 0.000" |  | 1150.000mm | 300.000mm | 300.000mm | 0.000in | 0.000in | Junction Structure | Undefined | Storm Manholes | SMH 0.75X1.2 | Box | 0 | 0
MH-3850 | SMH 0.75X1.2 | Storm Manhole | 440518.61 | 1824304.8921 | 36.055 | C-206, C-203 | Z2A B 7 & 8_FRL | 36.055 | Yes | 0 | AV A5 RHS | 0+739.59 | -0.0449 | Basic | No | 750.000mm | 1200.000mm | 2190.320mm | 0.000in | 1.8903 | Elevation | 0 | 34.165 | 300.000mm | 200.000mm |  |  | Undefined | 0.000in | 200.000mm | 1600.000mm | Undefined | Undefined | 0° 0' 0.000" |  | 1150.000mm | 300.000mm | 300.000mm | 0.000in | 0.000in | Junction Structure | Undefined | Storm Manholes | SMH 0.75X1.2 | Box | 0 | 0
MH-3851 | SMH 0.75X1.2 | Storm Manhole | 440534.4501 | 1824304.8921 | 35.883 | C-5, C-242, C-203 | Z2A B 7 & 8_FRL | 35.883 | Yes | 0 | AV A5 RHS | 0+723.75 | -0.037 | Basic | No | 750.000mm | 1200.000mm | 2396.966mm | 0.000in | 2.097 | Elevation | 0 | 33.786 | 300.000mm | 200.000mm |  |  | Undefined | 0.000in | 200.000mm | 1600.000mm | Undefined | Undefined | 0° 0' 0.000" |  | 1150.000mm | 300.000mm | 300.000mm | 0.000in | 0.000in | Junction Structure | Undefined | Storm Manholes | SMH 0.75X1.2 | Box | 0 | 0
MH-3852 | SMH 0.75X1.2 | Storm Manhole | 440545.0251 | 1824304.8921 | 35.883 | C-5, C-95, C-295 | Z2A B 7 & 8_FRL | 35.883 | Yes | 0 | AV A5 RHS | 0+713.17 | -0.0316 | Basic | No | 750.000mm | 1200.000mm | 2762.594mm | 0.000in | 2.4626 | Elevation | 0 | 33.42 | 300.000mm | 200.000mm |  |  | Undefined | 0.000in | 200.000mm | 1600.000mm | Undefined | Undefined | 0° 0' 0.000" |  | 1150.000mm | 300.000mm | 300.000mm | 0.000in | 0.000in | Junction Structure | Undefined | Storm Manholes | SMH 0.75X1.2 | Box | 0 | 0
MH-3853 | SMH 0.75X1.2 | Storm Manhole | 440568.0136 | 1824304.8921 | 35.754 | C-112, C-113 | Z2A B 7 & 8_FRL | 35.754 | Yes | 0 | AV A5 RHS | 0+690.18 | -0.0201 | Basic | No | 750.000mm | 1200.000mm | 2694.318mm | 0.000in | 2.3943 | Elevation | 0 | 33.36 | 300.000mm | 200.000mm |  |  | Undefined | 0.000in | 200.000mm | 1600.000mm | Undefined | Undefined | 0° 0' 0.000" |  | 1150.000mm | 300.000mm | 300.000mm | 0.000in | 0.000in | Junction Structure | Undefined | Storm Manholes | SMH 0.75X1.2 | Box | 0 | 0
MH-3854 | SMH 0.75X1.2 | Storm Manhole | 440587.8134 | 1824304.8921 | 35.632 | C-112, C-115 | Z2A B 7 & 8_FRL | 35.632 | Yes | 0 | AV A5 RHS | 0+670.38 | -0.0101 | Basic | No | 750.000mm | 1200.000mm | 2592.360mm | 0.000in | 2.2924 | Elevation | 0 | 33.34 | 300.000mm | 200.000mm |  |  | Undefined | 0.000in | 200.000mm | 1600.000mm | Undefined | Undefined | 0° 0' 0.000" |  | 1150.000mm | 300.000mm | 300.000mm | 0.000in | 0.000in | Junction Structure | Undefined | Storm Manholes | SMH 0.75X1.2 | Box | 0 | 0
MH-3855 | SMH 0.75X1.2 | Storm Manhole | 440263.0031 | 1824286.242 | 37.59 | C-446 | Z2A B 7 & 8_FRL | 37.59 | Yes | 0 | AV A5 LHS | 0+995.20 | 0.2295 | Basic | No | 750.000mm | 1200.000mm | 1955.528mm | 0.000in | 1.6555 | Elevation | 0 | 35.934 | 300.000mm | 200.000mm |  |  | Undefined | 0.000in | 200.000mm | 1600.000mm | Undefined | Undefined | 0° 0' 0.000" |  | 1150.000mm | 300.000mm | 300.000mm | 0.000in | 0.000in | Junction Structure | Undefined | Storm Manholes | SMH 0.75X1.2 | Box | 0 | 0
MH-3856 | SMH 0.75X1.2 | Storm Manhole | 440282.8465 | 1824286.242 | 37.47 | C-422, C-446 | Z2A B 7 & 8_FRL | 37.47 | Yes | 0 | AV A5 LHS | 0+975.35 | 0.2191 | Basic | No | 750.000mm | 1200.000mm | 1951.409mm | 0.000in | 1.6514 | Elevation | 0 | 35.819 | 300.000mm | 200.000mm |  |  | Undefined | 0.000in | 200.000mm | 1600.000mm | Undefined | Undefined | 0° 0' 0.000" |  | 1150.000mm | 300.000mm | 300.000mm | 0.000in | 0.000in | Junction Structure | Undefined | Storm Manholes | SMH 0.75X1.2 | Box | 0 | 0
MH-3857 | SMH 0.75X1.2 | Storm Manhole | 440321.8182 | 1824286.242 | 37.236 | C-406, C-423 | Z2A B 7 & 8_FRL | 37.236 | Yes | 0 | AV A5 LHS | 0+936.38 | 0.1987 | Basic | No | 750.000mm | 1200.000mm | 1955.461mm | 0.000in | 1.6555 | Elevation | 0 | 35.581 | 300.000mm | 200.000mm |  |  | Undefined | 0.000in | 200.000mm | 1600.000mm | Undefined | Undefined | 0° 0' 0.000" |  | 1150.000mm | 300.000mm | 300.000mm | 0.000in | 0.000in | Junction Structure | Undefined | Storm Manholes | SMH 0.75X1.2 | Box | 0 | 0
MH-3858 | SMH 0.75X1.2 | Storm Manhole | 440341.5208 | 1824286.242 | 37.118 | C-255, C-406 | Z2A B 7 & 8_FRL | 37.118 | Yes | 0 | AV A5 LHS | 0+916.68 | 0.1884 | Basic | No | 750.000mm | 1200.000mm | 1949.185mm | 0.000in | 1.6492 | Elevation | 0 | 35.469 | 300.000mm | 200.000mm |  |  | Undefined | 0.000in | 200.000mm | 1600.000mm | Undefined | Undefined | 0° 0' 0.000" |  | 1150.000mm | 300.000mm | 300.000mm | 0.000in | 0.000in | Junction Structure | Undefined | Storm Manholes | SMH 0.75X1.2 | Box | 0 | 0
MH-3859 | SMH 0.75X1.2 | Storm Manhole | 440376.273 | 1824286.242 | 36.897 | C-177, C-258 | Z2A B 7 & 8_FRL | 36.897 | Yes | 0 | AV A5 LHS | 0+881.93 | 0.1702 | Basic | No | 750.000mm | 1200.000mm | 2093.073mm | 0.000in | 1.7931 | Elevation | 0 | 35.104 | 300.000mm | 200.000mm |  |  | Undefined | 0.000in | 200.000mm | 1600.000mm | Undefined | Undefined | 0° 0' 0.000" |  | 1150.000mm | 300.000mm | 300.000mm | 0.000in | 0.000in | Junction Structure | Undefined | Storm Manholes | SMH 0.75X1.2 | Box | 0 | 0
MH-3860 | SMH 0.75X1.2 | Storm Manhole | 440395.8599 | 1824286.242 | 36.792 | C-177, C-157 | Z2A B 7 & 8_FRL | 36.792 | Yes | 0 | AV A5 LHS | 0+862.34 | 0.16 | Basic | No | 750.000mm | 1200.000mm | 2104.987mm | 0.000in | 1.805 | Elevation | 0 | 34.987 | 300.000mm | 200.000mm |  |  | Undefined | 0.000in | 200.000mm | 1600.000mm | Undefined | Undefined | 0° 0' 0.000" |  | 1150.000mm | 300.000mm | 300.000mm | 0.000in | 0.000in | Junction Structure | Undefined | Storm Manholes | SMH 0.75X1.2 | Box | 0 | 0
MH-3861 | SMH 0.75X1.2 | Storm Manhole | 440433.4781 | 1824286.242 | 36.566 | C-165, C-166 | Z2A B 7 & 8_FRL | 36.566 | Yes | 0 | AV A5 LHS | 0+824.72 | 0.1403 | Basic | No | 750.000mm | 1200.000mm | 2109.164mm | 0.000in | 1.8092 | Elevation | 0 | 34.757 | 300.000mm | 200.000mm |  |  | Undefined | 0.000in | 200.000mm | 1600.000mm | Undefined | Undefined | 0° 0' 0.000" |  | 1150.000mm | 300.000mm | 300.000mm | 0.000in | 0.000in | Junction Structure | Undefined | Storm Manholes | SMH 0.75X1.2 | Box | 0 | 0
MH-3862 | SMH 0.75X1.2 | Storm Manhole | 440453.0119 | 1824286.242 | 36.449 | C-194, C-166 | Z2A B 7 & 8_FRL | 36.449 | Yes | 0 | AV A5 LHS | 0+805.19 | 0.1301 | Basic | No | 750.000mm | 1200.000mm | 2259.903mm | 0.000in | 1.9599 | Elevation | 0 | 34.489 | 300.000mm | 200.000mm |  |  | Undefined | 0.000in | 200.000mm | 1600.000mm | Undefined | Undefined | 0° 0' 0.000" |  | 1150.000mm | 300.000mm | 300.000mm | 0.000in | 0.000in | Junction Structure | Undefined | Storm Manholes | SMH 0.75X1.2 | Box | 0 | 0
MH-3863 | SMH 0.75X1.2 | Storm Manhole | 440492.7368 | 1824286.242 | 36.21 | C-196, C-103 | Z2A B 7 & 8_FRL | 36.21 | Yes | 0 | AV A5 LHS | 0+765.46 | 0.1093 | Basic | No | 750.000mm | 1200.000mm | 2255.434mm | 0.000in | 1.9554 | Elevation | 0 | 34.255 | 300.000mm | 200.000mm |  |  | Undefined | 0.000in | 200.000mm | 1600.000mm | Undefined | Undefined | 0° 0' 0.000" |  | 1150.000mm | 300.000mm | 300.000mm | 0.000in | 0.000in | Junction Structure | Undefined | Storm Manholes | SMH 0.75X1.2 | Box | 0 | 0
MH-3864 | SMH 0.75X1.2 | Storm Manhole | 440512.1179 | 1824286.242 | 36.094 | C-169, C-103 | Z2A B 7 & 8_FRL | 36.094 | Yes | 0 | AV A5 LHS | 0+746.08 | 0.0992 | Basic | No | 750.000mm | 1200.000mm | 2418.088mm | 0.000in | 2.1181 | Elevation | 0 | 33.976 | 300.000mm | 200.000mm |  |  | Undefined | 0.000in | 200.000mm | 1600.000mm | Undefined | Undefined | 0° 0' 0.000" |  | 1150.000mm | 300.000mm | 300.000mm | 0.000in | 0.000in | Junction Structure | Undefined | Storm Manholes | SMH 0.75X1.2 | Box | 0 | 0
MH-3865 | SMH 0.75X1.2 | Storm Manhole | 440549.9242 | 1824286.242 | 35.853 | C-151, C-172 | Z2A B 7 & 8_FRL | 35.853 | Yes | 0 | AV A5 LHS | 0+708.28 | 0.0794 | Basic | No | 750.000mm | 1200.000mm | 2397.042mm | 0.000in | 2.097 | Elevation | 0 | 33.756 | 300.000mm | 200.000mm |  |  | Undefined | 0.000in | 200.000mm | 1600.000mm | Undefined | Undefined | 0° 0' 0.000" |  | 1150.000mm | 300.000mm | 300.000mm | 0.000in | 0.000in | Junction Structure | Undefined | Storm Manholes | SMH 0.75X1.2 | Box | 0 | 0
MH-3866 | SMH 0.75X1.2 | Storm Manhole | 440586.9698 | 1824286.242 | 35.637 | C-23, C-159 | Z2A B 7 & 8_FRL | 35.637 | Yes | 0 | AV A5 LHS | 0+671.23 | 0.06 | Basic | No | 750.000mm | 1200.000mm | 2407.353mm | 0.000in | 2.1074 | Elevation | 0 | 33.53 | 300.000mm | 200.000mm |  |  | Undefined | 0.000in | 200.000mm | 1600.000mm | Undefined | Undefined | 0° 0' 0.000" |  | 1150.000mm | 300.000mm | 300.000mm | 0.000in | 0.000in | Junction Structure | Undefined | Storm Manholes | SMH 0.75X1.2 | Box | 0 | 0
MH-4127 | SMH 1.2X0.75 | Storm Manhole | 440198.8999 | 1824502.9545 | 39.35 | C-432 | Z2A B 7 & 8_FRL | 39.35 | Yes | 0 | AV A4 RHS | 0+573.86 | -0.1139 | Basic | No | 1200.000mm | 750.000mm | 1965.697mm | 0.000in | 1.6657 | Elevation | 0 | 37.684 | 300.000mm | 200.000mm |  |  | Undefined | 0.000in | 200.000mm | 1150.000mm | Undefined | Undefined | 0° 0' 0.000" |  | 1600.000mm | 300.000mm | 300.000mm | 0.000in | 0.000in | Junction Structure | Undefined | Storm Manholes | SMH 1.2X0.75 | Box | 0 | 0
MH-4128 | SMH 1.2X0.75 | Storm Manhole | 440198.8999 | 1824480.4329 | 39.245 | C-432, C-440 | Z2A B 7 & 8_FRL | 39.245 | Yes | 0 | AV A4 RHS | 0+596.38 | -0.1139 | Basic | No | 1200.000mm | 750.000mm | 1945.878mm | 0.000in | 1.6459 | Elevation | 0 | 37.599 | 300.000mm | 200.000mm |  |  | Undefined | 0.000in | 200.000mm | 1150.000mm | Undefined | Undefined | 0° 0' 0.000" |  | 1600.000mm | 300.000mm | 300.000mm | 0.000in | 0.000in | Junction Structure | Undefined | Storm Manholes | SMH 1.2X0.75 | Box | 0 | 0
MH-4129 | SMH 1.2X0.75 | Storm Manhole | 440198.8999 | 1824447.6989 | 39.093 | C-404, C-439 | Z2A B 7 & 8_FRL | 39.093 | Yes | 0 | AV A4 RHS | 0+629.12 | -0.1139 | Basic | No | 1200.000mm | 750.000mm | 1949.528mm | 0.000in | 1.6495 | Elevation | 0 | 37.443 | 300.000mm | 200.000mm |  |  | Undefined | 0.000in | 200.000mm | 1150.000mm | Undefined | Undefined | 0° 0' 0.000" |  | 1600.000mm | 300.000mm | 300.000mm | 0.000in | 0.000in | Junction Structure | Undefined | Storm Manholes | SMH 1.2X0.75 | Box | 0 | 0
MH-4130 | <None> | Storm Manhole | 440087.4751 | 1824430.4985 | 39.564 | C-141, C-336 | Z2A B 7 & 8_FRL | 39.564 | Yes | 0 | AV B41 RHS | 0+120.75 | -0.1044 | Basic | No | 750.000mm | 1200.000mm | 1815.492mm | 0.000in | 1.5155 | Elevation | 0 | 38.049 | 300.000mm | 200.000mm |  |  | Undefined | 0.000in | 200.000mm | 1600.000mm | Undefined | Undefined | 0° 0' 0.000" |  | 1150.000mm | 300.000mm | 300.000mm | 0.000in | 0.000in | Junction Structure | Undefined | Storm Manholes | SMH 0.75X1.2 | Box | 0 | 0
MH-4131 | SMH 0.75X1.2 | Storm Manhole | 440108.8094 | 1824430.4985 | 39.709 | C-121, C-141 | Z2A B 7 & 8_FRL | 39.709 | Yes | 0 | AV B41 RHS | 0+099.42 | -0.1274 | Basic | No | 750.000mm | 1200.000mm | 1981.724mm | 0.000in | 1.6817 | Elevation | 0 | 38.027 | 300.000mm | 200.000mm |  |  | Undefined | 0.000in | 200.000mm | 1600.000mm | Undefined | Undefined | 0° 0' 0.000" |  | 1150.000mm | 300.000mm | 300.000mm | 0.000in | 0.000in | Junction Structure | Undefined | Storm Manholes | SMH 0.75X1.2 | Box | 0 | 0
MH-4132 | SMH 0.75X1.2 | Storm Manhole | 440141.731 | 1824430.4985 | 39.641 | C-227, C-311 | Z2A B 7 & 8_FRL | 39.641 | Yes | 0 | AV B41 RHS | 0+066.49 | -0.1628 | Basic | No | 750.000mm | 1200.000mm | 1958.295mm | 0.000in | 1.6583 | Elevation | 0 | 37.983 | 300.000mm | 200.000mm |  |  | Undefined | 0.000in | 200.000mm | 1600.000mm | Undefined | Undefined | 0° 0' 0.000" |  | 1150.000mm | 300.000mm | 300.000mm | 0.000in | 0.000in | Junction Structure | Undefined | Storm Manholes | SMH 0.75X1.2 | Box | 0 | 0
MH-4133 | SMH 0.75X1.2 | Storm Manhole | 440161.77 | 1824430.4985 | 39.548 | C-311, C-312 | Z2A B 7 & 8_FRL | 39.548 | Yes | 0 | AV B41 RHS | 0+046.46 | -0.1844 | Basic | No | 750.000mm | 1200.000mm | 2025.994mm | 0.000in | 1.726 | Elevation | 0 | 37.822 | 300.000mm | 200.000mm |  |  | Undefined | 0.000in | 200.000mm | 1600.000mm | Undefined | Undefined | 0° 0' 0.000" |  | 1150.000mm | 300.000mm | 300.000mm | 0.000in | 0.000in | Junction Structure | Undefined | Storm Manholes | SMH 0.75X1.2 | Box | 0 | 0
MH-4134 | SMH 1.2X0.75 | Storm Manhole | 440198.8999 | 1824430.7235 | 39.032 | C-210, C-404, C-314 | Z2A B 7 & 8_FRL | 39.032 | Yes | 0 | AV B41 RHS | 0+009.32 | 0.0006 | Basic | No | 1200.000mm | 750.000mm | 2095.178mm | 0.000in | 1.7952 | Elevation | 0 | 37.237 | 300.000mm | 200.000mm |  |  | Undefined | 0.000in | 200.000mm | 1150.000mm | Undefined | Undefined | 0° 0' 0.000" |  | 1600.000mm | 300.000mm | 300.000mm | 0.000in | 0.000in | Junction Structure | Undefined | Storm Manholes | SMH 1.2X0.75 | Box | 0 | 0
MH-4135 | <None> | Storm Manhole | 440087.4751 | 1824419.8485 | 39.565 | C-158, C-397, C-287 | Z2A B 7 & 8_FRL | 39.565 | Yes | 0 | AV B41 LHS | 0+120.75 | 0.1338 | Basic | No | 750.000mm | 1200.000mm | 2773.656mm | 0.000in | 2.4737 | Elevation | 0 | 37.091 | 300.000mm | 200.000mm |  |  | Undefined | 0.000in | 200.000mm | 1600.000mm | Undefined | Undefined | 0° 0' 0.000" |  | 1150.000mm | 300.000mm | 300.000mm | 0.000in | 0.000in | Junction Structure | Undefined | Storm Manholes | SMH 0.75X1.2 | Box | 0 | 0
MH-4136 | SMH 0.75X1.2 | Storm Manhole | 440106.318 | 1824419.8485 | 39.714 | C-161, C-158 | Z2A B 7 & 8_FRL | 39.714 | Yes | 0 | AV B41 LHS | 0+101.91 | 0.1071 | Basic | No | 750.000mm | 1200.000mm | 2944.707mm | 0.000in | 2.6447 | Elevation | 0 | 37.069 | 300.000mm | 200.000mm |  |  | Undefined | 0.000in | 200.000mm | 1600.000mm | Undefined | Undefined | 0° 0' 0.000" |  | 1150.000mm | 300.000mm | 300.000mm | 0.000in | 0.000in | Junction Structure | Undefined | Storm Manholes | SMH 0.75X1.2 | Box | 0 | 0
MH-4137 | SMH 1.2X0.75 | Storm Manhole | 440131.8999 | 1824338.5372 | 38.804 | C-418 | Z2A B 7 & 8_FRL | 38.804 | Yes | 0 | AV B40 RHS | 0+086.64 | -0.225 | Basic | No | 1200.000mm | 750.000mm | 1951.614mm | 0.000in | 1.6516 | Elevation | 0 | 37.152 | 300.000mm | 200.000mm |  |  | Undefined | 0.000in | 200.000mm | 1150.000mm | Undefined | Undefined | 0° 0' 0.000" |  | 1600.000mm | 300.000mm | 300.000mm | 0.000in | 0.000in | Junction Structure | Undefined | Storm Manholes | SMH 1.2X0.75 | Box | 0 | 0
MH-4138 | SMH 1.2X0.75 | Storm Manhole | 440131.8999 | 1824366.6244 | 39.078 | C-395, C-419 | Z2A B 7 & 8_FRL | 39.078 | Yes | 0 | AV B40 RHS | 0+058.55 | -0.225 | Basic | No | 1200.000mm | 750.000mm | 2306.493mm | 0.000in | 2.0065 | Elevation | 0 | 37.072 | 300.000mm | 200.000mm |  |  | Undefined | 0.000in | 200.000mm | 1150.000mm | Undefined | Undefined | 0° 0' 0.000" |  | 1600.000mm | 300.000mm | 300.000mm | 0.000in | 0.000in | Junction Structure | Undefined | Storm Manholes | SMH 1.2X0.75 | Box | 0 | 0
MH-4139 | SMH 1.2X0.75 | Storm Manhole | 440131.8999 | 1824403.9945 | 39.444 | C-332, C-396 | Z2A B 7 & 8_FRL | 39.444 | Yes | 0 | AV B40 RHS | 0+021.18 | -0.225 | Basic | No | 1200.000mm | 750.000mm | 2747.221mm | 0.000in | 2.4472 | Elevation | 0 | 36.997 | 300.000mm | 200.000mm |  |  | Undefined | 0.000in | 200.000mm | 1150.000mm | Undefined | Undefined | 0° 0' 0.000" |  | 1600.000mm | 300.000mm | 300.000mm | 0.000in | 0.000in | Junction Structure | Undefined | Storm Manholes | SMH 1.2X0.75 | Box | 0 | 0
MH-4140 | SMH 0.75X1.2 | Storm Manhole | 440131.6749 | 1824419.8485 | 39.486 | C-170, C-212, C-332 | Z2A B 7 & 8_FRL | 39.486 | Yes | 0 | AV B41 LHS | 0+076.55 | 0.0711 | Basic | No | 750.000mm | 1200.000mm | 3044.556mm | 0.000in | 2.7446 | Elevation | 0 | 36.741 | 300.000mm | 200.000mm |  |  | Undefined | 0.000in | 200.000mm | 1600.000mm | Undefined | Undefined | 0° 0' 0.000" |  | 1150.000mm | 300.000mm | 300.000mm | 0.000in | 0.000in | Junction Structure | Undefined | Storm Manholes | SMH 0.75X1.2 | Box | 0 | 0
MH-4141 | SMH 1.2X0.75 | Storm Manhole | 440142.5499 | 1824338.4746 | 38.803 | C-220 | Z2A B 7 & 8_FRL | 38.803 | Yes | 0 | AV B40 LHS | 0+086.70 | 0.2192 | Basic | No | 1200.000mm | 750.000mm | 1946.001mm | 0.000in | 1.646 | Elevation | 0 | 37.157 | 300.000mm | 200.000mm |  |  | Undefined | 0.000in | 200.000mm | 1150.000mm | Undefined | Undefined | 0° 0' 0.000" |  | 1600.000mm | 300.000mm | 300.000mm | 0.000in | 0.000in | Junction Structure | Undefined | Storm Manholes | SMH 1.2X0.75 | Box | 0 | 0
MH-4142 | SMH 1.2X0.75 | Storm Manhole | 440142.5499 | 1824366.5617 | 39.078 | C-106, C-226 | Z2A B 7 & 8_FRL | 39.078 | Yes | 0 | AV B40 LHS | 0+058.61 | 0.1955 | Basic | No | 1200.000mm | 750.000mm | 2398.881mm | 0.000in | 2.0989 | Elevation | 0 | 36.979 | 300.000mm | 200.000mm |  |  | Undefined | 0.000in | 200.000mm | 1150.000mm | Undefined | Undefined | 0° 0' 0.000" |  | 1600.000mm | 300.000mm | 300.000mm | 0.000in | 0.000in | Junction Structure | Undefined | Storm Manholes | SMH 1.2X0.75 | Box | 0 | 0
MH-4143 | SMH 1.2X0.75 | Storm Manhole | 440142.5499 | 1824402.8066 | 39.433 | C-140, C-117 | Z2A B 7 & 8_FRL | 39.433 | Yes | 0 | AV B40 LHS | 0+022.37 | 0.1649 | Basic | No | 1200.000mm | 750.000mm | 2790.597mm | 0.000in | 2.4906 | Elevation | 0 | 36.942 | 300.000mm | 200.000mm |  |  | Undefined | 0.000in | 200.000mm | 1150.000mm | Undefined | Undefined | 0° 0' 0.000" |  | 1600.000mm | 300.000mm | 300.000mm | 0.000in | 0.000in | Junction Structure | Undefined | Storm Manholes | SMH 1.2X0.75 | Box | 0 | 0
MH-4144 | SMH 0.75X1.2 | Storm Manhole | 440142.6999 | 1824419.8485 | 39.443 | C-140, C-130, C-212 | Z2A B 7 & 8_FRL | 39.443 | Yes | 0 | AV B41 LHS | 0+065.52 | 0.0555 | Basic | No | 750.000mm | 1200.000mm | 3012.811mm | 0.000in | 2.7128 | Depth | 0 | 36.73 | 300.000mm | 200.000mm |  |  | Undefined | 0.000in | 200.000mm | 1600.000mm | Undefined | Undefined | 0° 0' 0.000" |  | 1150.000mm | 300.000mm | 300.000mm | 0.000in | 0.000in | Junction Structure | Undefined | Storm Manholes | SMH 0.75X1.2 | Box | 0 | 0
MH-4145 | SMH 0.75X1.2 | Storm Manhole | 440160.5419 | 1824419.8485 | 39.556 | C-130, C-128 | Z2A B 7 & 8_FRL | 39.556 | Yes | 0 | AV B41 LHS | 0+047.68 | 0.0302 | Basic | No | 750.000mm | 1200.000mm | 3139.893mm | 0.000in | 2.8399 | Depth | 0 | 36.716 | 300.000mm | 200.000mm |  |  | Undefined | 0.000in | 200.000mm | 1600.000mm | Undefined | Undefined | 0° 0' 0.000" |  | 1150.000mm | 300.000mm | 300.000mm | 0.000in | 0.000in | Junction Structure | Undefined | Storm Manholes | SMH 0.75X1.2 | Box | 0 | 0
MH-4146 | SMH 0.75X1.2 | Storm Manhole | 440181.2085 | 1824419.8485 | 39.385 | C-124, C-128 | Z2A B 7 & 8_FRL | 39.385 | Yes | 0 | AV B41 LHS | 0+027.02 | 0.001 | Basic | No | 750.000mm | 1200.000mm | 2983.196mm | 0.000in | 2.6832 | Depth | 0 | 36.702 | 300.000mm | 200.000mm |  |  | Undefined | 0.000in | 200.000mm | 1600.000mm | Undefined | Undefined | 0° 0' 0.000" |  | 1150.000mm | 300.000mm | 300.000mm | 0.000in | 0.000in | Junction Structure | Undefined | Storm Manholes | SMH 0.75X1.2 | Box | 0 | 0
MH-4147 | SMH 1.2X0.75 | Storm Manhole | 440198.8999 | 1824419.8735 | 39.037 | C-90, C-124, C-210 | Z2A B 7 & 8_FRL | 39.037 | Yes | 0 | AV B41 RHS | 0+009.34 | -10.8494 | Basic | No | 1200.000mm | 750.000mm | 2646.902mm | 0.000in | 2.3469 | Elevation | 0 | 36.69 | 300.000mm | 200.000mm |  |  | Undefined | 0.000in | 200.000mm | 1150.000mm | Undefined | Undefined | 0° 0' 0.000" |  | 1600.000mm | 300.000mm | 300.000mm | 0.000in | 0.000in | Junction Structure | Undefined | Storm Manholes | SMH 1.2X0.75 | Box | 0 | 0
MH-4148 | SMH 1.2X0.75 | Storm Manhole | 440198.8999 | 1824392.1016 | 38.714 | C-93, C-230 | Z2A B 7 & 8_FRL | 38.714 | Yes | 0 | AV A4 RHS | 0+684.72 | -0.1139 | Basic | No | 1200.000mm | 750.000mm | 2351.779mm | 0.000in | 2.0518 | Elevation | 0 | 36.662 | 300.000mm | 200.000mm |  |  | Undefined | 0.000in | 200.000mm | 1150.000mm | Undefined | Undefined | 0° 0' 0.000" |  | 1600.000mm | 300.000mm | 300.000mm | 0.000in | 0.000in | Junction Structure | Undefined | Storm Manholes | SMH 1.2X0.75 | Box | 0 | 0
MH-4149 | SMH 1.2X0.75 | Storm Manhole | 440198.8999 | 1824373.0313 | 38.556 | C-230, C-305 | Z2A B 7 & 8_FRL | 38.556 | Yes | 0 | AV A4 RHS | 0+703.79 | -0.1139 | Basic | No | 1200.000mm | 750.000mm | 2235.834mm | 0.000in | 1.9358 | Elevation | 0 | 36.62 | 300.000mm | 200.000mm |  |  | Undefined | 0.000in | 200.000mm | 1150.000mm | Undefined | Undefined | 0° 0' 0.000" |  | 1600.000mm | 300.000mm | 300.000mm | 0.000in | 0.000in | Junction Structure | Undefined | Storm Manholes | SMH 1.2X0.75 | Box | 0 | 0
MH-4150 | SMH 1.2X0.75 | Storm Manhole | 440198.8999 | 1824353.3985 | 38.393 | C-305, C-302 | Z2A B 7 & 8_FRL | 38.393 | Yes | 0 | AV A4 RHS | 0+723.42 | -0.1139 | Basic | No | 1200.000mm | 750.000mm | 2154.229mm | 0.000in | 1.8542 | Elevation | 0 | 36.539 | 300.000mm | 200.000mm |  |  | Undefined | 0.000in | 200.000mm | 1150.000mm | Undefined | Undefined | 0° 0' 0.000" |  | 1600.000mm | 300.000mm | 300.000mm | 0.000in | 0.000in | Junction Structure | Undefined | Storm Manholes | SMH 1.2X0.75 | Box | 0 | 0
MH-4151 | SMH 1.2X0.75 | Storm Manhole | 440198.8999 | 1824318.1479 | 38.101 | C-299, C-304 | Z2A B 7 & 8_FRL | 38.101 | Yes | 0 | AV A4 RHS | 0+758.67 | -0.1139 | Basic | No | 1200.000mm | 750.000mm | 2211.274mm | 0.000in | 1.9113 | Elevation | 0 | 36.19 | 300.000mm | 200.000mm |  |  | Undefined | 0.000in | 200.000mm | 1150.000mm | Undefined | Undefined | 0° 0' 0.000" |  | 1600.000mm | 300.000mm | 300.000mm | 0.000in | 0.000in | Junction Structure | Undefined | Storm Manholes | SMH 1.2X0.75 | Box | 0 | 0
MH-4152 | SMH 0.75X1.2 | Storm Manhole | 439968.9586 | 1824465.4921 | 41.043 | C-442 | Z2A B 7 & 8_FRL | 41.043 | Yes | 0 | AV B37 LHS | 0+112.97 | 0.225 | Basic | No | 750.000mm | 1200.000mm | 1987.654mm | 0.000in | 1.6877 | Elevation | 0 | 39.355 | 300.000mm | 200.000mm |  |  | Undefined | 0.000in | 200.000mm | 1600.000mm | Undefined | Undefined | 0° 0' 0.000" |  | 1150.000mm | 300.000mm | 300.000mm | 0.000in | 0.000in | Junction Structure | Undefined | Storm Manholes | SMH 0.75X1.2 | Box | 0 | 0
MH-4153 | SMH 0.75X1.2 | Storm Manhole | 439988.0176 | 1824465.4921 | 40.898 | C-442, C-427 | Z2A B 7 & 8_FRL | 40.898 | Yes | 0 | AV B37 LHS | 0+093.91 | 0.225 | Basic | No | 750.000mm | 1200.000mm | 1983.854mm | 0.000in | 1.6839 | Elevation | 0 | 39.214 | 300.000mm | 200.000mm |  |  | Undefined | 0.000in | 200.000mm | 1600.000mm | Undefined | Undefined | 0° 0' 0.000" |  | 1150.000mm | 300.000mm | 300.000mm | 0.000in | 0.000in | Junction Structure | Undefined | Storm Manholes | SMH 0.75X1.2 | Box | 0 | 0
MH-4154 | SMH 0.75X1.2 | Storm Manhole | 440024.2296 | 1824465.4921 | 40.623 | C-430, C-414 | Z2A B 7 & 8_FRL | 40.623 | Yes | 0 | AV B37 LHS | 0+057.70 | 0.225 | Basic | No | 750.000mm | 1200.000mm | 1983.733mm | 0.000in | 1.6837 | Elevation | 0 | 38.939 | 300.000mm | 200.000mm |  |  | Undefined | 0.000in | 200.000mm | 1600.000mm | Undefined | Undefined | 0° 0' 0.000" |  | 1150.000mm | 300.000mm | 300.000mm | 0.000in | 0.000in | Junction Structure | Undefined | Storm Manholes | SMH 0.75X1.2 | Box | 0 | 0
MH-4155 | SMH 0.75X1.2 | Storm Manhole | 440059.7414 | 1824465.4921 | 40.353 | C-416, C-374 | Z2A B 7 & 8_FRL | 40.353 | Yes | 0 | AV B37 LHS | 0+022.18 | 0.225 | Basic | No | 750.000mm | 1200.000mm | 2297.933mm | 0.000in | 1.9979 | Elevation | 0 | 38.355 | 300.000mm | 200.000mm |  |  | Undefined | 0.000in | 200.000mm | 1600.000mm | Undefined | Undefined | 0° 0' 0.000" |  | 1150.000mm | 300.000mm | 300.000mm | 0.000in | 0.000in | Junction Structure | Undefined | Storm Manholes | SMH 0.75X1.2 | Box | 0 | 0
MH-4156 | SMH 0.75X1.2 | Storm Manhole | 440076.3751 | 1824465.4921 | 39.931 | C-275, C-374 | Z2A B 7 & 8_FRL | 39.931 | Yes | 0 | AV B37 LHS | 0+005.55 | 0.225 | Basic | No | 750.000mm | 1200.000mm | 1959.840mm | 0.000in | 1.6598 | Elevation | 0 | 38.271 | 300.000mm | 200.000mm |  |  | Undefined | 0.000in | 200.000mm | 1600.000mm | Undefined | Undefined | 0° 0' 0.000" |  | 1150.000mm | 300.000mm | 300.000mm | 0.000in | 0.000in | Junction Structure | Undefined | Storm Manholes | SMH 0.75X1.2 | Box | 0 | 0
MH-4157 | SMH 1.2X0.75 | Storm Manhole | 440076.6001 | 1824448.788 | 39.981 | C-275, C-331 | Z2A B 7 & 8_FRL | 39.981 | Yes | 0 | AV B39 RHS | 0+022.03 | -0.225 | Basic | No | 1200.000mm | 750.000mm | 2032.874mm | 0.000in | 1.7329 | Elevation | 0 | 38.248 | 300.000mm | 200.000mm |  |  | Undefined | 0.000in | 200.000mm | 1150.000mm | Undefined | Undefined | 0° 0' 0.000" |  | 1600.000mm | 300.000mm | 300.000mm | 0.000in | 0.000in | Junction Structure | Undefined | Storm Manholes | SMH 1.2X0.75 | Box | 0 | 0
MH-4158 | SMH 1.2X0.75 | Storm Manhole | 440076.6001 | 1824429.3078 | 39.801 | C-313, C-331 | Z2A B 7 & 8_FRL | 39.801 | Yes | 0 | AV B39 RHS | 0+041.51 | -0.225 | Basic | No | 1200.000mm | 750.000mm | 1990.816mm | 0.000in | 1.6908 | Elevation | 0 | 38.11 | 300.000mm | 200.000mm |  |  | Undefined | 0.000in | 200.000mm | 1150.000mm | Undefined | Undefined | 0° 0' 0.000" |  | 1600.000mm | 300.000mm | 300.000mm | 0.000in | 0.000in | Junction Structure | Undefined | Storm Manholes | SMH 1.2X0.75 | Box | 0 | 0
MH-4159 | SMH 1.2X0.75 | Storm Manhole | 440076.6001 | 1824388.1446 | 39.42 | C-200, C-97 | Z2A B 7 & 8_FRL | 39.42 | Yes | 0 | AV B39 RHS | 0+082.67 | -0.225 | Basic | No | 1200.000mm | 750.000mm | 2303.338mm | 0.000in | 2.0033 | Elevation | 0 | 37.417 | 300.000mm | 200.000mm |  |  | Undefined | 0.000in | 200.000mm | 1150.000mm | Undefined | Undefined | 0° 0' 0.000" |  | 1600.000mm | 300.000mm | 300.000mm | 0.000in | 0.000in | Junction Structure | Undefined | Storm Manholes | SMH 1.2X0.75 | Box | 0 | 0
MH-4160 | SMH 1.2X0.75 | Storm Manhole | 440076.6001 | 1824369.2669 | 39.246 | C-97 | Z2A B 7 & 8_FRL | 39.246 | Yes | 0 | AV B39 RHS | 0+101.55 | -0.225 | Basic | No | 1200.000mm | 750.000mm | 1959.848mm | 0.000in | 1.6598 | Elevation | 0 | 37.586 | 300.000mm | 200.000mm |  |  | Undefined | 0.000in | 200.000mm | 1150.000mm | Undefined | Undefined | 0° 0' 0.000" |  | 1600.000mm | 300.000mm | 300.000mm | 0.000in | 0.000in | Junction Structure | Undefined | Storm Manholes | SMH 1.2X0.75 | Box | 0 | 0
MH-4161 | SMH 0.75X1.2 | Storm Manhole | 439969.2342 | 1824476.1421 | 41.041 | C-368 | Z2A B 7 & 8_FRL | 41.041 | Yes | 0 | AV B37 RHS | 0+112.69 | -0.196 | Basic | No | 750.000mm | 1200.000mm | 2004.561mm | 0.000in | 1.7046 | Elevation | 0 | 39.336 | 300.000mm | 200.000mm |  |  | Undefined | 0.000in | 200.000mm | 1600.000mm | Undefined | Undefined | 0° 0' 0.000" |  | 1150.000mm | 300.000mm | 300.000mm | 0.000in | 0.000in | Junction Structure | Undefined | Storm Manholes | SMH 0.75X1.2 | Box | 0 | 0
MH-4162 | SMH 0.75X1.2 | Storm Manhole | 439988.8807 | 1824476.1421 | 40.891 | C-342, C-368 | Z2A B 7 & 8_FRL | 40.891 | Yes | 0 | AV B37 RHS | 0+093.04 | -0.2008 | Basic | No | 750.000mm | 1200.000mm | 1997.297mm | 0.000in | 1.6973 | Elevation | 0 | 39.194 | 300.000mm | 200.000mm |  |  | Undefined | 0.000in | 200.000mm | 1600.000mm | Undefined | Undefined | 0° 0' 0.000" |  | 1150.000mm | 300.000mm | 300.000mm | 0.000in | 0.000in | Junction Structure | Undefined | Storm Manholes | SMH 0.75X1.2 | Box | 0 | 0
MH-4163 | SMH 0.75X1.2 | Storm Manhole | 440024.505 | 1824476.1421 | 40.621 | C-347, C-330 | Z2A B 7 & 8_FRL | 40.621 | Yes | 0 | AV B37 RHS | 0+057.42 | -0.2095 | Basic | No | 750.000mm | 1200.000mm | 2000.641mm | 0.000in | 1.7006 | Elevation | 0 | 38.92 | 300.000mm | 200.000mm |  |  | Undefined | 0.000in | 200.000mm | 1600.000mm | Undefined | Undefined | 0° 0' 0.000" |  | 1150.000mm | 300.000mm | 300.000mm | 0.000in | 0.000in | Junction Structure | Undefined | Storm Manholes | SMH 0.75X1.2 | Box | 0 | 0
MH-4164 | SMH 0.75X1.2 | Storm Manhole | 440060.273 | 1824476.1421 | 40.349 | C-325, C-337 | Z2A B 7 & 8_FRL | 40.349 | Yes | 0 | AV B37 RHS | 0+021.65 | -0.2183 | Basic | No | 750.000mm | 1200.000mm | 2049.894mm | 0.000in | 1.7499 | Elevation | 0 | 38.599 | 300.000mm | 200.000mm |  |  | Undefined | 0.000in | 200.000mm | 1600.000mm | Undefined | Undefined | 0° 0' 0.000" |  | 1150.000mm | 300.000mm | 300.000mm | 0.000in | 0.000in | Junction Structure | Undefined | Storm Manholes | SMH 0.75X1.2 | Box | 0 | 0
MH-4165 | SMH 0.75X1.2 | Storm Manhole | 440079.7508 | 1824476.1421 | 40.155 | C-202, C-325 | Z2A B 7 & 8_FRL | 40.155 | Yes | 0 | AV B37 RHS | 0+002.17 | -0.223 | Basic | No | 750.000mm | 1200.000mm | 1953.414mm | 0.000in | 1.6534 | Elevation | 0 | 38.502 | 300.000mm | 200.000mm |  |  | Undefined | 0.000in | 200.000mm | 1600.000mm | Undefined | Undefined | 0° 0' 0.000" |  | 1150.000mm | 300.000mm | 300.000mm | 0.000in | 0.000in | Junction Structure | Undefined | Storm Manholes | SMH 0.75X1.2 | Box | 0 | 0
MH-4166 | SMH 0.75X1.2 | Storm Manhole | 440087.0251 | 1824476.1421 | 40.195 | C-202, C-343 | Z2A B 7 & 8_FRL | 40.195 | Yes | 0 | AV B37 RHS | -0+005.10 | -0.2248 | Basic | No | 750.000mm | 1200.000mm | 2003.814mm | 0.000in | 1.7038 | Elevation | 0 | 38.491 | 300.000mm | 200.000mm |  |  | Undefined | 0.000in | 200.000mm | 1600.000mm | Undefined | Undefined | 0° 0' 0.000" |  | 1150.000mm | 300.000mm | 300.000mm | 0.000in | 0.000in | Junction Structure | Undefined | Storm Manholes | SMH 0.75X1.2 | Box | 0 | 0
MH-4167 | SMH 1.2X0.75 | Storm Manhole | 440087.2501 | 1824453.4857 | 40.024 | C-333, C-343 | Z2A B 7 & 8_FRL | 40.024 | Yes | 0 | AV B39 LHS | 0+017.33 | 0.225 | Basic | No | 1200.000mm | 750.000mm | 2008.296mm | 0.000in | 1.7083 | Elevation | 0 | 38.316 | 300.000mm | 200.000mm |  |  | Undefined | 0.000in | 200.000mm | 1150.000mm | Undefined | Undefined | 0° 0' 0.000" |  | 1600.000mm | 300.000mm | 300.000mm | 0.000in | 0.000in | Junction Structure | Undefined | Storm Manholes | SMH 1.2X0.75 | Box | 0 | 0
MH-4170 | SMH 1.2X0.75 | Storm Manhole | 440087.2501 | 1824386.9597 | 39.409 | C-448, C-410 | Z2A B 7 & 8_FRL | 39.409 | Yes | 0 | AV B39 LHS | 0+083.86 | 0.225 | Basic | No | 1200.000mm | 750.000mm | 2141.385mm | 0.000in | 1.8414 | Elevation | 0 | 37.568 | 300.000mm | 200.000mm |  |  | Undefined | 0.000in | 200.000mm | 1150.000mm | Undefined | Undefined | 0° 0' 0.000" |  | 1600.000mm | 300.000mm | 300.000mm | 0.000in | 0.000in | Junction Structure | Undefined | Storm Manholes | SMH 1.2X0.75 | Box | 0 | 0
MH-4171 | SMH 1.2X0.75 | Storm Manhole | 440087.2501 | 1824368.9663 | 39.243 | C-448 | Z2A B 7 & 8_FRL | 39.243 | Yes | 0 | AV B39 LHS | 0+101.85 | 0.225 | Basic | No | 1200.000mm | 750.000mm | 1957.069mm | 0.000in | 1.6571 | Elevation | 0 | 37.586 | 300.000mm | 200.000mm |  |  | Undefined | 0.000in | 200.000mm | 1150.000mm | Undefined | Undefined | 0° 0' 0.000" |  | 1600.000mm | 300.000mm | 300.000mm | 0.000in | 0.000in | Junction Structure | Undefined | Storm Manholes | SMH 1.2X0.75 | Box | 0 | 0
MH-4176 | SMH 1.2X0.75 | Storm Manhole | 439962.0501 | 1824539.1167 | 41.748 | C-429 | Z2A B 7 & 8_FRL | 41.748 | Yes | 0 | AV B33 LHS | 0+444.20 | 0.1549 | Basic | No | 1200.000mm | 750.000mm | 2003.149mm | 0.000in | 1.7031 | Elevation | 0 | 40.045 | 300.000mm | 200.000mm |  |  | Undefined | 0.000in | 200.000mm | 1150.000mm | Undefined | Undefined | 0° 0' 0.000" |  | 1600.000mm | 300.000mm | 300.000mm | 0.000in | 0.000in | Junction Structure | Undefined | Storm Manholes | SMH 1.2X0.75 | Box | 0 | 0
MH-4177 | SMH 1.2X0.75 | Storm Manhole | 439962.0501 | 1824519.1523 | 41.591 | C-429, C-411 | Z2A B 7 & 8_FRL | 41.591 | Yes | 0 | AV B33 LHS | 0+464.16 | 0.1608 | Basic | No | 1200.000mm | 750.000mm | 2039.248mm | 0.000in | 1.7392 | Elevation | 0 | 39.852 | 300.000mm | 200.000mm |  |  | Undefined | 0.000in | 200.000mm | 1150.000mm | Undefined | Undefined | 0° 0' 0.000" |  | 1600.000mm | 300.000mm | 300.000mm | 0.000in | 0.000in | Junction Structure | Undefined | Storm Manholes | SMH 1.2X0.75 | Box | 0 | 0
MH-4178 | SMH 1.2X0.75 | Storm Manhole | 439962.0501 | 1824500.052 | 41.4 | C-411, C-413 | Z2A B 7 & 8_FRL | 41.4 | Yes | 0 | AV B33 LHS | 0+483.26 | 0.1664 | Basic | No | 1200.000mm | 750.000mm | 2017.482mm | 0.000in | 1.7175 | Elevation | 0 | 39.683 | 300.000mm | 200.000mm |  |  | Undefined | 0.000in | 200.000mm | 1150.000mm | Undefined | Undefined | 0° 0' 0.000" |  | 1600.000mm | 300.000mm | 300.000mm | 0.000in | 0.000in | Junction Structure | Undefined | Storm Manholes | SMH 1.2X0.75 | Box | 0 | 0
MH-4179 | SMH 1.2X0.75 | Storm Manhole | 439962.0501 | 1824477.9352 | 41.034 | C-380, C-415 | Z2A B 7 & 8_FRL | 41.034 | Yes | 0 | AV B33 LHS | 0+505.38 | 0.1729 | Basic | No | 1200.000mm | 750.000mm | 2063.502mm | 0.000in | 1.7635 | Elevation | 0 | 39.27 | 300.000mm | 200.000mm |  |  | Undefined | 0.000in | 200.000mm | 1150.000mm | Undefined | Undefined | 0° 0' 0.000" |  | 1600.000mm | 300.000mm | 300.000mm | 0.000in | 0.000in | Junction Structure | Undefined | Storm Manholes | SMH 1.2X0.75 | Box | 0 | 0
MH-4180 | SMH 1.2X0.75 | Storm Manhole | 439962.0501 | 1824465.6171 | 40.899 | C-380, C-370 | Z2A B 7 & 8_FRL | 40.899 | Yes | 0 | AV B33 LHS | 0+517.70 | 0.1765 | Basic | No | 1200.000mm | 750.000mm | 1938.735mm | 0.000in | 1.6387 | Elevation | 0 | 39.26 | 300.000mm | 200.000mm |  |  | Undefined | 0.000in | 200.000mm | 1150.000mm | Undefined | Undefined | 0° 0' 0.000" |  | 1600.000mm | 300.000mm | 300.000mm | 0.000in | 0.000in | Junction Structure | Undefined | Storm Manholes | SMH 1.2X0.75 | Box | 0 | 0
MH-4181 | SMH 1.2X0.75 | Storm Manhole | 439962.0501 | 1824448.9115 | 41.065 | C-273, C-370 | Z2A B 7 & 8_FRL | 41.065 | Yes | 0 | AV B33 LHS | 0+534.41 | 0.1814 | Basic | No | 1200.000mm | 750.000mm | 2133.744mm | 0.000in | 1.8337 | Elevation | 0 | 39.231 | 300.000mm | 200.000mm |  |  | Undefined | 0.000in | 200.000mm | 1150.000mm | Undefined | Undefined | 0° 0' 0.000" |  | 1600.000mm | 300.000mm | 300.000mm | 0.000in | 0.000in | Junction Structure | Undefined | Storm Manholes | SMH 1.2X0.75 | Box | 0 | 0
MH-4182 | SMH 1.2X0.75 | Storm Manhole | 439962.0501 | 1824411.594 | 40.99 | C-105, C-278 | Z2A B 7 & 8_FRL | 40.99 | Yes | 0 | AV B33 LHS | 0+571.72 | 0.1923 | Basic | No | 1200.000mm | 750.000mm | 2101.216mm | 0.000in | 1.8012 | Elevation | 0 | 39.189 | 300.000mm | 200.000mm |  |  | Undefined | 0.000in | 200.000mm | 1150.000mm | Undefined | Undefined | 0° 0' 0.000" |  | 1600.000mm | 300.000mm | 300.000mm | 0.000in | 0.000in | Junction Structure | Undefined | Storm Manholes | SMH 1.2X0.75 | Box | 0 | 0
MH-4183 | SMH 1.2X0.75 | Storm Manhole | 439962.0501 | 1824372.0487 | 40.911 | C-125, C-204 | Z2A B 7 & 8_FRL | 40.911 | Yes | 0 | AV B33 LHS | 0+611.27 | 0.2039 | Basic | No | 1200.000mm | 750.000mm | 2211.238mm | 0.000in | 1.9112 | Elevation | 0 | 39 | 300.000mm | 200.000mm |  |  | Undefined | 0.000in | 200.000mm | 1150.000mm | Undefined | Undefined | 0° 0' 0.000" |  | 1600.000mm | 300.000mm | 300.000mm | 0.000in | 0.000in | Junction Structure | Undefined | Storm Manholes | SMH 1.2X0.75 | Box | 0 | 0
MH-4184 | SMH 1.2X0.75 | Storm Manhole | 439962.0501 | 1824354.7823 | 40.877 | C-108, C-204 | Z2A B 7 & 8_FRL | 40.877 | Yes | 0 | AV B33 LHS | 0+628.53 | 0.209 | Basic | No | 1200.000mm | 750.000mm | 2193.755mm | 0.000in | 1.8938 | Elevation | 0 | 38.983 | 300.000mm | 200.000mm |  |  | Undefined | 0.000in | 200.000mm | 1150.000mm | Undefined | Undefined | 0° 0' 0.000" |  | 1600.000mm | 300.000mm | 300.000mm | 0.000in | 0.000in | Junction Structure | Undefined | Storm Manholes | SMH 1.2X0.75 | Box | 0 | 0
MH-4185 | SMH 1.2X0.75 | Storm Manhole | 439962.0501 | 1824317.9149 | 40.803 | C-118, C-282 | Z2A B 7 & 8_FRL | 40.803 | Yes | 0 | AV B33 LHS | 0+665.40 | 0.2198 | Basic | No | 1200.000mm | 750.000mm | 2431.125mm | 0.000in | 2.1311 | Elevation | 0 | 38.672 | 300.000mm | 200.000mm |  |  | Undefined | 0.000in | 200.000mm | 1150.000mm | Undefined | Undefined | 0° 0' 0.000" |  | 1600.000mm | 300.000mm | 300.000mm | 0.000in | 0.000in | Junction Structure | Undefined | Storm Manholes | SMH 1.2X0.75 | Box | 0 | 0
MH-4186 | SMH 0.75X1.2 | Storm Manhole | 439962.2751 | 1824300.8922 | 40.381 | C-201, C-282 | Z2A B 7 & 8_FRL | 40.381 | Yes | 0 | AV B38 RHS | 0+245.95 | -0.0002 | Basic | No | 750.000mm | 1200.000mm | 2095.024mm | 0.000in | 1.795 | Elevation | 0 | 38.586 | 300.000mm | 200.000mm |  |  | Undefined | 0.000in | 200.000mm | 1600.000mm | Undefined | Undefined | 0° 0' 0.000" |  | 1150.000mm | 300.000mm | 300.000mm | 0.000in | 0.000in | Junction Structure | Undefined | Storm Manholes | SMH 0.75X1.2 | Box | 0 | 0
MH-4187 | SMH 0.75X1.2 | Storm Manhole | 439981.2142 | 1824300.8922 | 40.15 | C-351, C-348 | Z2A B 7 & 8_FRL | 40.15 | Yes | 0 | AV B38 RHS | 0+227.01 | -0.0041 | Basic | No | 750.000mm | 1200.000mm | 2493.557mm | 0.000in | 2.1936 | Elevation | 0 | 37.956 | 300.000mm | 200.000mm |  |  | Undefined | 0.000in | 200.000mm | 1600.000mm | Undefined | Undefined | 0° 0' 0.000" |  | 1150.000mm | 300.000mm | 300.000mm | 0.000in | 0.000in | Junction Structure | Undefined | Storm Manholes | SMH 0.75X1.2 | Box | 0 | 0
MH-4188 | SMH 0.75X1.2 | Storm Manhole | 440000.9995 | 1824300.8922 | 39.656 | C-348, C-344 | Z2A B 7 & 8_FRL | 39.656 | Yes | 0 | AV B38 RHS | 0+207.23 | -0.0083 | Basic | No | 750.000mm | 1200.000mm | 2609.968mm | 0.000in | 2.31 | Elevation | 0 | 37.346 | 300.000mm | 200.000mm |  |  | Undefined | 0.000in | 200.000mm | 1600.000mm | Undefined | Undefined | 0° 0' 0.000" |  | 1150.000mm | 300.000mm | 300.000mm | 0.000in | 0.000in | Junction Structure | Undefined | Storm Manholes | SMH 0.75X1.2 | Box | 0 | 0
MH-4189 | SMH 1.2X0.6 | Storm Manhole | 440018.3251 | 1824452.4146 | 40.488 | C-412 | Z2A B 7 & 8_FRL | 40.488 | Yes | 0 | AV C10 RHS | 0+000.90 | -0.1505 | Basic | No | 1200.000mm | 600.000mm | 2014.115mm | 0.000in | 1.7141 | Elevation | 0 | 38.774 | 300.000mm | 200.000mm |  |  | Undefined | 0.000in | 200.000mm | 1000.000mm | Undefined | Undefined | 0° 0' 0.000" |  | 1600.000mm | 300.000mm | 300.000mm | 0.000in | 0.000in | Junction Structure | Undefined | Storm Manholes | SMH 1.2X0.6 | Box | 0 | 0
MH-4190 | SMH 1.2X0.6 | Storm Manhole | 440018.3251 | 1824432.5309 | 40.32 | C-412, C-385 | Z2A B 7 & 8_FRL | 40.32 | Yes | 0 | AV C10 RHS | 0+020.79 | -0.1573 | Basic | No | 1200.000mm | 600.000mm | 2014.621mm | 0.000in | 1.7146 | Elevation | 0 | 38.605 | 300.000mm | 200.000mm |  |  | Undefined | 0.000in | 200.000mm | 1000.000mm | Undefined | Undefined | 0° 0' 0.000" |  | 1600.000mm | 300.000mm | 300.000mm | 0.000in | 0.000in | Junction Structure | Undefined | Storm Manholes | SMH 1.2X0.6 | Box | 0 | 0
MH-4191 | SMH 1.2X0.6 | Storm Manhole | 440018.3251 | 1824394.9539 | 40.001 | C-352, C-386 | Z2A B 7 & 8_FRL | 40.001 | Yes | 0 | AV C10 RHS | 0+058.36 | -0.1702 | Basic | No | 1200.000mm | 600.000mm | 2013.195mm | 0.000in | 1.7132 | Elevation | 0 | 38.288 | 300.000mm | 200.000mm |  |  | Undefined | 0.000in | 200.000mm | 1000.000mm | Undefined | Undefined | 0° 0' 0.000" |  | 1600.000mm | 300.000mm | 300.000mm | 0.000in | 0.000in | Junction Structure | Undefined | Storm Manholes | SMH 1.2X0.6 | Box | 0 | 0
MH-4192 | SMH 1.2X0.6 | Storm Manhole | 440018.3251 | 1824375.9426 | 39.84 | C-352, C-293 | Z2A B 7 & 8_FRL | 39.84 | Yes | 0 | AV C10 RHS | 0+077.37 | -0.1767 | Basic | No | 1200.000mm | 600.000mm | 2014.094mm | 0.000in | 1.7141 | Elevation | 0 | 38.126 | 300.000mm | 200.000mm |  |  | Undefined | 0.000in | 200.000mm | 1000.000mm | Undefined | Undefined | 0° 0' 0.000" |  | 1600.000mm | 300.000mm | 300.000mm | 0.000in | 0.000in | Junction Structure | Undefined | Storm Manholes | SMH 1.2X0.6 | Box | 0 | 0
MH-4193 | SMH 1.2X0.6 | Storm Manhole | 440018.3251 | 1824356.6387 | 39.677 | C-237, C-293 | Z2A B 7 & 8_FRL | 39.677 | Yes | 0 | AV C10 RHS | 0+096.68 | -0.1833 | Basic | No | 1200.000mm | 600.000mm | 2012.514mm | 0.000in | 1.7125 | Elevation | 0 | 37.964 | 300.000mm | 200.000mm |  |  | Undefined | 0.000in | 200.000mm | 1000.000mm | Undefined | Undefined | 0° 0' 0.000" |  | 1600.000mm | 300.000mm | 300.000mm | 0.000in | 0.000in | Junction Structure | Undefined | Storm Manholes | SMH 1.2X0.6 | Box | 0 | 0
MH-4194 | SMH 1.2X0.6 | Storm Manhole | 440018.3251 | 1824318.229 | 39.351 | C-213, C-241 | Z2A B 7 & 8_FRL | 39.351 | Yes | 0 | AV C10 RHS | 0+135.09 | -0.1964 | Basic | No | 1200.000mm | 600.000mm | 2154.031mm | 0.000in | 1.854 | Elevation | 0 | 37.497 | 300.000mm | 200.000mm |  |  | Undefined | 0.000in | 200.000mm | 1000.000mm | Undefined | Undefined | 0° 0' 0.000" |  | 1600.000mm | 300.000mm | 300.000mm | 0.000in | 0.000in | Junction Structure | Undefined | Storm Manholes | SMH 1.2X0.6 | Box | 0 | 0
MH-4195 | SMH 0.75X1.2 | Storm Manhole | 440018.4751 | 1824300.8922 | 39.074 | C-66, C-213, C-344 | Z2A B 7 & 8_FRL | 39.074 | Yes | 0 | AV B38 RHS | 0+189.75 | -0.012 | Basic | No | 750.000mm | 1200.000mm | 2516.542mm | 0.000in | 2.2165 | Elevation | 0 | 36.857 | 300.000mm | 200.000mm |  |  | Undefined | 0.000in | 200.000mm | 1600.000mm | Undefined | Undefined | 0° 0' 0.000" |  | 1150.000mm | 300.000mm | 300.000mm | 0.000in | 0.000in | Junction Structure | Undefined | Storm Manholes | SMH 0.75X1.2 | Box | 0 | 0
MH-4196 | SMH 1.2X0.6 | Storm Manhole | 440027.7251 | 1824452.3675 | 40.488 | C-426 | Z2A B 7 & 8_FRL | 40.488 | Yes | 0 | AV C10 LHS | 0+000.95 | 0.15 | Basic | No | 1200.000mm | 600.000mm | 2015.715mm | 0.000in | 1.7157 | Elevation | 0 | 38.772 | 300.000mm | 200.000mm |  |  | Undefined | 0.000in | 200.000mm | 1000.000mm | Undefined | Undefined | 0° 0' 0.000" |  | 1600.000mm | 300.000mm | 300.000mm | 0.000in | 0.000in | Junction Structure | Undefined | Storm Manholes | SMH 1.2X0.6 | Box | 0 | 0
MH-4197 | SMH 1.2X0.6 | Storm Manhole | 440027.7251 | 1824432.5305 | 40.32 | C-399, C-426 | Z2A B 7 & 8_FRL | 40.32 | Yes | 0 | AV C10 LHS | 0+020.79 | 0.15 | Basic | No | 1200.000mm | 600.000mm | 2013.618mm | 0.000in | 1.7136 | Elevation | 0 | 38.606 | 300.000mm | 200.000mm |  |  | Undefined | 0.000in | 200.000mm | 1000.000mm | Undefined | Undefined | 0° 0' 0.000" |  | 1600.000mm | 300.000mm | 300.000mm | 0.000in | 0.000in | Junction Structure | Undefined | Storm Manholes | SMH 1.2X0.6 | Box | 0 | 0
MH-4198 | SMH 1.2X0.6 | Storm Manhole | 440027.7251 | 1824395.066 | 40.002 | C-369, C-400 | Z2A B 7 & 8_FRL | 40.002 | Yes | 0 | AV C10 LHS | 0+058.25 | 0.15 | Basic | No | 1200.000mm | 600.000mm | 2012.145mm | 0.000in | 1.7121 | Elevation | 0 | 38.29 | 300.000mm | 200.000mm |  |  | Undefined | 0.000in | 200.000mm | 1000.000mm | Undefined | Undefined | 0° 0' 0.000" |  | 1600.000mm | 300.000mm | 300.000mm | 0.000in | 0.000in | Junction Structure | Undefined | Storm Manholes | SMH 1.2X0.6 | Box | 0 | 0
MH-4199 | SMH 1.2X0.6 | Storm Manhole | 440027.7251 | 1824375.7171 | 39.838 | C-369, C-346 | Z2A B 7 & 8_FRL | 39.838 | Yes | 0 | AV C10 LHS | 0+077.60 | 0.15 | Basic | No | 1200.000mm | 600.000mm | 2017.183mm | 0.000in | 1.7172 | Elevation | 0 | 38.121 | 300.000mm | 200.000mm |  |  | Undefined | 0.000in | 200.000mm | 1000.000mm | Undefined | Undefined | 0° 0' 0.000" |  | 1600.000mm | 300.000mm | 300.000mm | 0.000in | 0.000in | Junction Structure | Undefined | Storm Manholes | SMH 1.2X0.6 | Box | 0 | 0
MH-4200 | SMH 1.2X0.6 | Storm Manhole | 440027.7251 | 1824356.0532 | 39.672 | C-327, C-346 | Z2A B 7 & 8_FRL | 39.672 | Yes | 0 | AV C10 LHS | 0+097.26 | 0.15 | Basic | No | 1200.000mm | 600.000mm | 2012.552mm | 0.000in | 1.7126 | Elevation | 0 | 37.959 | 300.000mm | 200.000mm |  |  | Undefined | 0.000in | 200.000mm | 1000.000mm | Undefined | Undefined | 0° 0' 0.000" |  | 1600.000mm | 300.000mm | 300.000mm | 0.000in | 0.000in | Junction Structure | Undefined | Storm Manholes | SMH 1.2X0.6 | Box | 0 | 0
MH-4201 | SMH 1.2X0.6 | Storm Manhole | 440027.7251 | 1824318.0711 | 39.35 | C-328, C-334 | Z2A B 7 & 8_FRL | 39.35 | Yes | 0 | AV C10 LHS | 0+135.25 | 0.15 | Basic | No | 1200.000mm | 600.000mm | 2144.693mm | 0.000in | 1.8447 | Elevation | 0 | 37.505 | 300.000mm | 200.000mm |  |  | Undefined | 0.000in | 200.000mm | 1000.000mm | Undefined | Undefined | 0° 0' 0.000" |  | 1600.000mm | 300.000mm | 300.000mm | 0.000in | 0.000in | Junction Structure | Undefined | Storm Manholes | SMH 1.2X0.6 | Box | 0 | 0
MH-4202 | SMH 0.75X1.2 | Storm Manhole | 440027.8751 | 1824300.8922 | 39.068 | C-66, C-243, C-334 | Z2A B 7 & 8_FRL | 39.068 | Yes | 0 | AV B38 RHS | 0+180.35 | -0.0139 | Basic | No | 750.000mm | 1200.000mm | 2546.273mm | 0.000in | 2.2463 | Elevation | 0 | 36.822 | 300.000mm | 200.000mm |  |  | Undefined | 0.000in | 200.000mm | 1600.000mm | Undefined | Undefined | 0° 0' 0.000" |  | 1150.000mm | 300.000mm | 300.000mm | 0.000in | 0.000in | Junction Structure | Undefined | Storm Manholes | SMH 0.75X1.2 | Box | 0 | 0
MH-4203 | SMH 0.75X1.2 | Storm Manhole | 440051.7882 | 1824300.8922 | 38.938 | C-261, C-260 | Z2A B 7 & 8_FRL | 38.938 | Yes | 0 | AV B38 RHS | 0+156.44 | -0.019 | Basic | No | 750.000mm | 1200.000mm | 2501.982mm | 0.000in | 2.202 | Elevation | 0 | 36.736 | 300.000mm | 200.000mm |  |  | Undefined | 0.000in | 200.000mm | 1600.000mm | Undefined | Undefined | 0° 0' 0.000" |  | 1150.000mm | 300.000mm | 300.000mm | 0.000in | 0.000in | Junction Structure | Undefined | Storm Manholes | SMH 0.75X1.2 | Box | 0 | 0
MH-4204 | SMH 0.75X1.2 | Storm Manhole | 440071.2945 | 1824300.8922 | 38.824 | C-257, C-260 | Z2A B 7 & 8_FRL | 38.824 | Yes | 0 | AV B38 RHS | 0+136.93 | -0.0231 | Basic | No | 750.000mm | 1200.000mm | 2457.704mm | 0.000in | 2.1577 | Elevation | 0 | 36.666 | 300.000mm | 200.000mm |  |  | Undefined | 0.000in | 200.000mm | 1600.000mm | Undefined | Undefined | 0° 0' 0.000" |  | 1150.000mm | 300.000mm | 300.000mm | 0.000in | 0.000in | Junction Structure | Undefined | Storm Manholes | SMH 0.75X1.2 | Box | 0 | 0
MH-4205 | SMH 0.75X1.2 | Storm Manhole | 440090.5504 | 1824300.8922 | 38.711 | C-257, C-249 | Z2A B 7 & 8_FRL | 38.711 | Yes | 0 | AV B38 RHS | 0+117.67 | -0.0271 | Basic | No | 750.000mm | 1200.000mm | 2412.893mm | 0.000in | 2.1129 | Elevation | 0 | 36.598 | 300.000mm | 200.000mm |  |  | Undefined | 0.000in | 200.000mm | 1600.000mm | Undefined | Undefined | 0° 0' 0.000" |  | 1150.000mm | 300.000mm | 300.000mm | 0.000in | 0.000in | Junction Structure | Undefined | Storm Manholes | SMH 0.75X1.2 | Box | 0 | 0
MH-4206 | SMH 0.75X1.2 | Storm Manhole | 440126.1511 | 1824300.8922 | 38.502 | C-253, C-247 | Z2A B 7 & 8_FRL | 38.502 | Yes | 0 | AV B38 RHS | 0+082.07 | -0.0346 | Basic | No | 750.000mm | 1200.000mm | 2332.325mm | 0.000in | 2.0323 | Elevation | 0 | 36.47 | 300.000mm | 200.000mm |  |  | Undefined | 0.000in | 200.000mm | 1600.000mm | Undefined | Undefined | 0° 0' 0.000" |  | 1150.000mm | 300.000mm | 300.000mm | 0.000in | 0.000in | Junction Structure | Undefined | Storm Manholes | SMH 0.75X1.2 | Box | 0 | 0
MH-4207 | SMH 0.75X1.2 | Storm Manhole | 440146.9269 | 1824300.8921 | 38.381 | C-251, C-247 | Z2A B 7 & 8_FRL | 38.381 | Yes | 0 | AV B38 RHS | 0+061.30 | -0.039 | Basic | No | 750.000mm | 1200.000mm | 2296.609mm | 0.000in | 1.9966 | Elevation | 0 | 36.384 | 300.000mm | 200.000mm |  |  | Undefined | 0.000in | 200.000mm | 1600.000mm | Undefined | Undefined | 0° 0' 0.000" |  | 1150.000mm | 300.000mm | 300.000mm | 0.000in | 0.000in | Junction Structure | Undefined | Storm Manholes | SMH 0.75X1.2 | Box | 0 | 0
MH-4208 | SMH 0.75X1.2 | Storm Manhole | 440182.7012 | 1824300.8922 | 38.171 | C-256, C-250 | Z2A B 7 & 8_FRL | 38.171 | Yes | 0 | AV B38 RHS | 0+025.52 | -0.0465 | Basic | No | 750.000mm | 1200.000mm | 2286.025mm | 0.000in | 1.986 | Elevation | 0 | 36.185 | 300.000mm | 200.000mm |  |  | Undefined | 0.000in | 200.000mm | 1600.000mm | Undefined | Undefined | 0° 0' 0.000" |  | 1150.000mm | 300.000mm | 300.000mm | 0.000in | 0.000in | Junction Structure | Undefined | Storm Manholes | SMH 0.75X1.2 | Box | 0 | 0
MH-4209 | SMH 1.2X0.75 | Storm Manhole | 440198.8999 | 1824300.7422 | 37.914 | C-300, C-250, C-299 | Z2A B 7 & 8_FRL | 37.914 | Yes | 0 | AV B38 RHS | 0+009.33 | -0.1999 | Basic | No | 1200.000mm | 750.000mm | 2409.100mm | 0.000in | 2.1091 | Depth | 0 | 35.805 | 300.000mm | 200.000mm |  |  | Undefined | 0.000in | 200.000mm | 1150.000mm | Undefined | Undefined | 0° 0' 0.000" |  | 1600.000mm | 300.000mm | 300.000mm | 0.000in | 0.000in | Junction Structure | Undefined | Storm Manholes | SMH 1.2X0.75 | Box | 0 | 0
MH-4210 | SMH 0.75X1.2 | Storm Manhole | 439915.3235 | 1824476.1421 | 41.45 | C-376 | Z2A B 7 & 8_FRL | 41.45 | Yes | 0 | AV B37 RHS | 0+166.60 | -0.1829 | Basic | No | 750.000mm | 1200.000mm | 2004.147mm | 0.000in | 1.7041 | Elevation | 0 | 39.746 | 300.000mm | 200.000mm |  |  | Undefined | 0.000in | 200.000mm | 1600.000mm | Undefined | Undefined | 0° 0' 0.000" |  | 1150.000mm | 300.000mm | 300.000mm | 0.000in | 0.000in | Junction Structure | Undefined | Storm Manholes | SMH 0.75X1.2 | Box | 0 | 0
MH-4211 | SMH 0.75X1.2 | Storm Manhole | 439934.5527 | 1824476.1421 | 41.304 | C-371, C-376 | Z2A B 7 & 8_FRL | 41.304 | Yes | 0 | AV B37 RHS | 0+147.37 | -0.1876 | Basic | No | 750.000mm | 1200.000mm | 2159.053mm | 0.000in | 1.8591 | Elevation | 0 | 39.445 | 300.000mm | 200.000mm |  |  | Undefined | 0.000in | 200.000mm | 1600.000mm | Undefined | Undefined | 0° 0' 0.000" |  | 1150.000mm | 300.000mm | 300.000mm | 0.000in | 0.000in | Junction Structure | Undefined | Storm Manholes | SMH 0.75X1.2 | Box | 0 | 0
MH-4212 | SMH 1.2X0.75 | Storm Manhole | 439951.4001 | 1824538.6252 | 41.749 | C-436 | Z2A B 7 & 8_FRL | 41.749 | Yes | 0 | AV B33 RHS | 0+444.69 | -0.1558 | Basic | No | 1200.000mm | 750.000mm | 2008.111mm | 0.000in | 1.7081 | Elevation | 0 | 40.041 | 300.000mm | 200.000mm |  |  | Undefined | 0.000in | 200.000mm | 1150.000mm | Undefined | Undefined | 0° 0' 0.000" |  | 1600.000mm | 300.000mm | 300.000mm | 0.000in | 0.000in | Junction Structure | Undefined | Storm Manholes | SMH 1.2X0.75 | Box | 0 | 0
MH-4213 | SMH 1.2X0.75 | Storm Manhole | 439951.4001 | 1824519.1968 | 41.592 | C-421, C-436 | Z2A B 7 & 8_FRL | 41.592 | Yes | 0 | AV B33 RHS | 0+464.12 | -0.1464 | Basic | No | 1200.000mm | 750.000mm | 2046.693mm | 0.000in | 1.7467 | Elevation | 0 | 39.845 | 300.000mm | 200.000mm |  |  | Undefined | 0.000in | 200.000mm | 1150.000mm | Undefined | Undefined | 0° 0' 0.000" |  | 1600.000mm | 300.000mm | 300.000mm | 0.000in | 0.000in | Junction Structure | Undefined | Storm Manholes | SMH 1.2X0.75 | Box | 0 | 0
MH-4214 | SMH 1.2X0.75 | Storm Manhole | 439951.4001 | 1824499.3543 | 41.394 | C-408, C-421 | Z2A B 7 & 8_FRL | 41.394 | Yes | 0 | AV B33 RHS | 0+483.96 | -0.1368 | Basic | No | 1200.000mm | 750.000mm | 2007.513mm | 0.000in | 1.7075 | Elevation | 0 | 39.686 | 300.000mm | 200.000mm |  |  | Undefined | 0.000in | 200.000mm | 1150.000mm | Undefined | Undefined | 0° 0' 0.000" |  | 1600.000mm | 300.000mm | 300.000mm | 0.000in | 0.000in | Junction Structure | Undefined | Storm Manholes | SMH 1.2X0.75 | Box | 0 | 0
MH-4215 | SMH 1.2X0.75 | Storm Manhole | 439951.4001 | 1824476.0466 | 41.018 | C-137, C-371, C-409 | Z2A B 7 & 8_FRL | 41.018 | Yes | 0 | AV B37 RHS | 0+130.53 | -0.2871 | Basic | No | 1200.000mm | 750.000mm | 1956.518mm | 0.000in | 1.6565 | Elevation | 0 | 39.361 | 300.000mm | 200.000mm |  |  | Undefined | 0.000in | 200.000mm | 1150.000mm | Undefined | Undefined | 0° 0' 0.000" |  | 1600.000mm | 300.000mm | 300.000mm | 0.000in | 0.000in | Junction Structure | Undefined | Storm Manholes | SMH 1.2X0.75 | Box | 0 | 0
MH-4216 | SMH 0.75X1.2 | Storm Manhole | 439915.3076 | 1824465.4921 | 41.45 | C-338 | Z2A B 7 & 8_FRL | 41.45 | Yes | 0 | AV B37 LHS | 0+166.62 | 0.225 | Basic | No | 750.000mm | 1200.000mm | 1995.267mm | 0.000in | 1.6953 | Elevation | 0 | 39.755 | 300.000mm | 200.000mm |  |  | Undefined | 0.000in | 200.000mm | 1600.000mm | Undefined | Undefined | 0° 0' 0.000" |  | 1150.000mm | 300.000mm | 300.000mm | 0.000in | 0.000in | Junction Structure | Undefined | Storm Manholes | SMH 0.75X1.2 | Box | 0 | 0
MH-4217 | SMH 0.75X1.2 | Storm Manhole | 439934.6529 | 1824465.4921 | 41.303 | C-319, C-338 | Z2A B 7 & 8_FRL | 41.303 | Yes | 0 | AV B37 LHS | 0+147.27 | 0.225 | Basic | No | 750.000mm | 1200.000mm | 2157.292mm | 0.000in | 1.8573 | Elevation | 0 | 39.446 | 300.000mm | 200.000mm |  |  | Undefined | 0.000in | 200.000mm | 1600.000mm | Undefined | Undefined | 0° 0' 0.000" |  | 1150.000mm | 300.000mm | 300.000mm | 0.000in | 0.000in | Junction Structure | Undefined | Storm Manholes | SMH 0.75X1.2 | Box | 0 | 0
MH-4218 | SMH 1.2X0.75 | Storm Manhole | 439951.4001 | 1824465.6171 | 41.018 | C-195, C-137, C-319 | Z2A B 7 & 8_FRL | 41.018 | Yes | 0 | AV B37 LHS | 0+130.53 | 0.35 | Basic | No | 1200.000mm | 750.000mm | 2118.055mm | 0.000in | 1.8181 | Elevation | 0 | 39.2 | 300.000mm | 200.000mm |  |  | Undefined | 0.000in | 200.000mm | 1150.000mm | Undefined | Undefined | 0° 0' 0.000" |  | 1600.000mm | 300.000mm | 300.000mm | 0.000in | 0.000in | Junction Structure | Undefined | Storm Manholes | SMH 1.2X0.75 | Box | 0 | 0
MH-4219 | SMH 1.2X0.75 | Storm Manhole | 439951.4001 | 1824449.4317 | 41.066 | C-176, C-195 | Z2A B 7 & 8_FRL | 41.066 | Yes | 0 | AV B33 RHS | 0+533.89 | -0.1127 | Basic | No | 1200.000mm | 750.000mm | 2181.784mm | 0.000in | 1.8818 | Elevation | 0 | 39.184 | 300.000mm | 200.000mm |  |  | Undefined | 0.000in | 200.000mm | 1150.000mm | Undefined | Undefined | 0° 0' 0.000" |  | 1600.000mm | 300.000mm | 300.000mm | 0.000in | 0.000in | Junction Structure | Undefined | Storm Manholes | SMH 1.2X0.75 | Box | 0 | 0
MH-4220 | SMH 1.2X0.75 | Storm Manhole | 439951.4001 | 1824410.2371 | 40.988 | C-189, C-181 | Z2A B 7 & 8_FRL | 40.988 | Yes | 0 | AV B33 RHS | 0+573.08 | -0.0937 | Basic | No | 1200.000mm | 750.000mm | 2142.506mm | 0.000in | 1.8425 | Elevation | 0 | 39.145 | 300.000mm | 200.000mm |  |  | Undefined | 0.000in | 200.000mm | 1150.000mm | Undefined | Undefined | 0° 0' 0.000" |  | 1600.000mm | 300.000mm | 300.000mm | 0.000in | 0.000in | Junction Structure | Undefined | Storm Manholes | SMH 1.2X0.75 | Box | 0 | 0
MH-4221 | SMH 1.2X0.75 | Storm Manhole | 439951.4001 | 1824372.134 | 40.911 | C-190, C-147 | Z2A B 7 & 8_FRL | 40.911 | Yes | 0 | AV B33 RHS | 0+611.18 | -0.0753 | Basic | No | 1200.000mm | 750.000mm | 2104.409mm | 0.000in | 1.8044 | Elevation | 0 | 39.107 | 300.000mm | 200.000mm |  |  | Undefined | 0.000in | 200.000mm | 1150.000mm | Undefined | Undefined | 0° 0' 0.000" |  | 1600.000mm | 300.000mm | 300.000mm | 0.000in | 0.000in | Junction Structure | Undefined | Storm Manholes | SMH 1.2X0.75 | Box | 0 | 0
MH-4222 | SMH 1.2X0.75 | Storm Manhole | 439951.4001 | 1824352.2815 | 40.872 | C-147, C-92 | Z2A B 7 & 8_FRL | 40.872 | Yes | 0 | AV B33 RHS | 0+631.04 | -0.0657 | Basic | No | 1200.000mm | 750.000mm | 2097.760mm | 0.000in | 1.7978 | Elevation | 0 | 39.074 | 300.000mm | 200.000mm |  |  | Undefined | 0.000in | 200.000mm | 1150.000mm | Undefined | Undefined | 0° 0' 0.000" |  | 1600.000mm | 300.000mm | 300.000mm | 0.000in | 0.000in | Junction Structure | Undefined | Storm Manholes | SMH 1.2X0.75 | Box | 0 | 0
MH-4223 | SMH 1.2X0.75 | Storm Manhole | 439951.4001 | 1824313.2032 | 40.794 | C-168, C-82 | Z2A B 7 & 8_FRL | 40.794 | Yes | 0 | AV B33 RHS | 0+670.11 | -0.0468 | Basic | No | 1200.000mm | 750.000mm | 2095.715mm | 0.000in | 1.7957 | Elevation | 0 | 38.998 | 300.000mm | 200.000mm |  |  | Undefined | 0.000in | 200.000mm | 1150.000mm | Undefined | Undefined | 0° 0' 0.000" |  | 1600.000mm | 300.000mm | 300.000mm | 0.000in | 0.000in | Junction Structure | Undefined | Storm Manholes | SMH 1.2X0.75 | Box | 0 | 0
MH-4224 | SMH 0.75X1.2 | Storm Manhole | 439951.6251 | 1824290.2421 | 40.748 | C-168, C-236 | Z2A B 7 & 8_FRL | 40.748 | Yes | 0 | AV B38 LHS | 0+256.60 | 0.05 | Basic | No | 750.000mm | 1200.000mm | 2387.490mm | 0.000in | 2.0875 | Elevation | 0.294 | 38.661 | 300.000mm | 200.000mm |  |  | Undefined | 0.000in | 200.000mm | 1600.000mm | Undefined | Undefined | 0° 0' 0.000" |  | 1150.000mm | 300.000mm | 300.000mm | 0.000in | 0.000in | Junction Structure | Undefined | Storm Manholes | SMH 0.75X1.2 | Box | 0 | 0
MH-4225 | SMH 0.75X1.2 | Storm Manhole | 439973.3854 | 1824290.2421 | 40.345 | C-236, C-214 | Z2A B 7 & 8_FRL | 40.345 | Yes | 0 | AV B38 LHS | 0+234.84 | 0.05 | Basic | No | 750.000mm | 1200.000mm | 2473.866mm | 0.000in | 2.1739 | Elevation | 0 | 38.171 | 300.000mm | 200.000mm |  |  | Undefined | 0.000in | 200.000mm | 1600.000mm | Undefined | Undefined | 0° 0' 0.000" |  | 1150.000mm | 300.000mm | 300.000mm | 0.000in | 0.000in | Junction Structure | Undefined | Storm Manholes | SMH 0.75X1.2 | Box | 0 | 0
MH-4226 | SMH 0.75X1.2 | Storm Manhole | 440011.6484 | 1824290.2421 | 39.393 | C-188, C-217 | Z2A B 7 & 8_FRL | 39.393 | Yes | 0 | AV B38 LHS | 0+196.58 | 0.05 | Basic | No | 750.000mm | 1200.000mm | 2323.629mm | 0.000in | 2.0236 | Elevation | 0 | 37.369 | 300.000mm | 200.000mm |  |  | Undefined | 0.000in | 200.000mm | 1600.000mm | Undefined | Undefined | 0° 0' 0.000" |  | 1150.000mm | 300.000mm | 300.000mm | 0.000in | 0.000in | Junction Structure | Undefined | Storm Manholes | SMH 0.75X1.2 | Box | 0 | 0
MH-4227 | SMH 0.75X1.2 | Storm Manhole | 440031.532 | 1824290.2421 | 39.067 | C-188, C-184 | Z2A B 7 & 8_FRL | 39.067 | Yes | 0 | AV B38 LHS | 0+176.69 | 0.05 | Basic | No | 750.000mm | 1200.000mm | 2122.870mm | 0.000in | 1.8229 | Elevation | 0 | 37.244 | 300.000mm | 200.000mm |  |  | Undefined | 0.000in | 200.000mm | 1600.000mm | Undefined | Undefined | 0° 0' 0.000" |  | 1150.000mm | 300.000mm | 300.000mm | 0.000in | 0.000in | Junction Structure | Undefined | Storm Manholes | SMH 0.75X1.2 | Box | 0 | 0
MH-4228 | SMH 0.75X1.2 | Storm Manhole | 440069.4534 | 1824290.2421 | 38.834 | C-179, C-183 | Z2A B 7 & 8_FRL | 38.834 | Yes | 0 | AV B38 LHS | 0+138.77 | 0.05 | Basic | No | 750.000mm | 1200.000mm | 2111.493mm | 0.000in | 1.8115 | Elevation | 0 | 37.023 | 300.000mm | 200.000mm |  |  | Undefined | 0.000in | 200.000mm | 1600.000mm | Undefined | Undefined | 0° 0' 0.000" |  | 1150.000mm | 300.000mm | 300.000mm | 0.000in | 0.000in | Junction Structure | Undefined | Storm Manholes | SMH 0.75X1.2 | Box | 0 | 0
MH-4229 | SMH 0.75X1.2 | Storm Manhole | 440088.8315 | 1824290.2421 | 38.721 | C-179, C-180 | Z2A B 7 & 8_FRL | 38.721 | Yes | 0 | AV B38 LHS | 0+119.39 | 0.05 | Basic | No | 750.000mm | 1200.000mm | 2109.965mm | 0.000in | 1.81 | Elevation | 0 | 36.911 | 300.000mm | 200.000mm |  |  | Undefined | 0.000in | 200.000mm | 1600.000mm | Undefined | Undefined | 0° 0' 0.000" |  | 1150.000mm | 300.000mm | 300.000mm | 0.000in | 0.000in | Junction Structure | Undefined | Storm Manholes | SMH 0.75X1.2 | Box | 0 | 0
MH-4230 | SMH 0.75X1.2 | Storm Manhole | 440106.8669 | 1824290.242 | 38.615 | C-174, C-180 | Z2A B 7 & 8_FRL | 38.615 | Yes | 0 | AV B38 LHS | 0+101.36 | 0.05 | Basic | No | 750.000mm | 1200.000mm | 2114.305mm | 0.000in | 1.8143 | Elevation | 0 | 36.801 | 300.000mm | 200.000mm |  |  | Undefined | 0.000in | 200.000mm | 1600.000mm | Undefined | Undefined | 0° 0' 0.000" |  | 1150.000mm | 300.000mm | 300.000mm | 0.000in | 0.000in | Junction Structure | Undefined | Storm Manholes | SMH 0.75X1.2 | Box | 0 | 0
MH-4231 | SMH 0.75X1.2 | Storm Manhole | 440146.9637 | 1824290.2421 | 38.38 | C-126, C-182 | Z2A B 7 & 8_FRL | 38.38 | Yes | 0 | AV B38 LHS | 0+061.26 | 0.05 | Basic | No | 750.000mm | 1200.000mm | 2112.396mm | 0.000in | 1.8124 | Elevation | 0 | 36.568 | 300.000mm | 200.000mm |  |  | Undefined | 0.000in | 200.000mm | 1600.000mm | Undefined | Undefined | 0° 0' 0.000" |  | 1150.000mm | 300.000mm | 300.000mm | 0.000in | 0.000in | Junction Structure | Undefined | Storm Manholes | SMH 0.75X1.2 | Box | 0 | 0
MH-4232 | SMH 0.75X1.2 | Storm Manhole | 440182.8479 | 1824290.2421 | 38.17 | C-131, C-110 | Z2A B 7 & 8_FRL | 38.17 | Yes | 0 | AV B38 LHS | 0+025.38 | 0.05 | Basic | No | 750.000mm | 1200.000mm | 2282.167mm | 0.000in | 1.9822 | Elevation | 0 | 36.188 | 300.000mm | 200.000mm |  |  | Undefined | 0.000in | 200.000mm | 1600.000mm | Undefined | Undefined | 0° 0' 0.000" |  | 1150.000mm | 300.000mm | 300.000mm | 0.000in | 0.000in | Junction Structure | Undefined | Storm Manholes | SMH 0.75X1.2 | Box | 0 | 0
MH-4233 | SMH 1.2X0.75 | Storm Manhole | 440198.8999 | 1824290.1921 | 37.911 | C-300, C-110, C-231 | Z2A B 7 & 8_FRL | 37.911 | Yes | 0 | AV B38 LHS | 0+009.32 | 0 | Basic | No | 1200.000mm | 750.000mm | 2450.893mm | 0.000in | 2.1509 | Depth | 0 | 35.76 | 300.000mm | 200.000mm |  |  | Undefined | 0.000in | 200.000mm | 1150.000mm | Undefined | Undefined | 0° 0' 0.000" |  | 1600.000mm | 300.000mm | 300.000mm | 0.000in | 0.000in | Junction Structure | Undefined | Storm Manholes | SMH 1.2X0.75 | Box | 0 | 0
MH-4234 | SMH 1.2X0.75 | Storm Manhole | 440198.8999 | 1824262.4329 | 37.783 | C-62, C-246 | Z2A B 7 & 8_FRL | 37.783 | Yes | 0 | AV A4 RHS | 0+814.38 | -0.1139 | Basic | No | 1200.000mm | 750.000mm | 2547.020mm | 0.000in | 2.247 | Depth | 0 | 35.536 | 300.000mm | 200.000mm |  |  | Undefined | 0.000in | 200.000mm | 1150.000mm | Undefined | Undefined | 0° 0' 0.000" |  | 1600.000mm | 300.000mm | 300.000mm | 0.000in | 0.000in | Junction Structure | Undefined | Storm Manholes | SMH 1.2X0.75 | Box | 0 | 0
MH-4235 | SMH 1.2X0.75 | Storm Manhole | 440198.8999 | 1824243.9755 | 37.715 | C-232, C-246 | Z2A B 7 & 8_FRL | 37.715 | Yes | 0 | AV A4 RHS | 0+832.84 | -0.1139 | Basic | No | 1200.000mm | 750.000mm | 2548.685mm | 0.000in | 2.2487 | Depth | 0 | 35.466 | 300.000mm | 200.000mm |  |  | Undefined | 0.000in | 200.000mm | 1150.000mm | Undefined | Undefined | 0° 0' 0.000" |  | 1600.000mm | 300.000mm | 300.000mm | 0.000in | 0.000in | Junction Structure | Undefined | Storm Manholes | SMH 1.2X0.75 | Box | 0 | 0
MH-4236 | SMH 1.2X0.75 | Storm Manhole | 440198.8999 | 1824224.8205 | 37.644 | C-232, C-238 | Z2A B 7 & 8_FRL | 37.644 | Yes | 0 | AV A4 RHS | 0+852.00 | -0.1139 | Basic | No | 1200.000mm | 750.000mm | 2545.767mm | 0.000in | 2.2458 | Depth | 0 | 35.398 | 300.000mm | 200.000mm |  |  | Undefined | 0.000in | 200.000mm | 1150.000mm | Undefined | Undefined | 0° 0' 0.000" |  | 1600.000mm | 300.000mm | 300.000mm | 0.000in | 0.000in | Junction Structure | Undefined | Storm Manholes | SMH 1.2X0.75 | Box | 0 | 0
MH-4237 | SMH 1.2X0.75 | Storm Manhole | 440198.8999 | 1824189.5526 | 37.513 | C-268, C-239 | Z2A B 7 & 8_FRL | 37.513 | Yes | 0 | AV A4 RHS | 0+887.26 | -0.1139 | Basic | No | 1200.000mm | 750.000mm | 2749.194mm | 0.000in | 2.4492 | Depth | 0 | 35.064 | 300.000mm | 200.000mm |  |  | Undefined | 0.000in | 200.000mm | 1150.000mm | Undefined | Undefined | 0° 0' 0.000" |  | 1600.000mm | 300.000mm | 300.000mm | 0.000in | 0.000in | Junction Structure | Undefined | Storm Manholes | SMH 1.2X0.75 | Box | 0 | 0
MH-4238 | SMH 1.2X0.75 | Storm Manhole | 440198.8999 | 1824172.6371 | 37.234 | C-6, C-268, C-215 | Z2A B 7 & 8_FRL | 37.234 | Yes | 0 | AV B38B RHS | 0+009.33 | 0 | Basic | No | 1200.000mm | 750.000mm | 2560.375mm | 0.000in | 2.2604 | Elevation | 0 | 34.974 | 300.000mm | 200.000mm |  |  | Undefined | 0.000in | 200.000mm | 1150.000mm | Undefined | Undefined | 0° 0' 0.000" |  | 1600.000mm | 300.000mm | 300.000mm | 0.000in | 0.000in | Junction Structure | Undefined | Storm Manholes | SMH 1.2X0.75 | Box | 0 | 0
MH-4239 | SMH 1.2X0.75 | Storm Manhole | 440198.8999 | 1824161.9621 | 37.233 | C-4, C-6, C-222 | Z2A B 7 & 8_FRL | 37.233 | Yes | 0 | AV B38B LHS | 0+009.30 | 0 | Basic | No | 1200.000mm | 750.000mm | 2569.913mm | 0.000in | 2.2699 | Elevation | 0 | 34.963 | 300.000mm | 200.000mm |  |  | Undefined | 0.000in | 200.000mm | 1150.000mm | Undefined | Undefined | 0° 0' 0.000" |  | 1600.000mm | 300.000mm | 300.000mm | 0.000in | 0.000in | Junction Structure | Undefined | Storm Manholes | SMH 1.2X0.75 | Box | 0 | 0
MH-4240 | SMH 1.2X0.75 | Storm Manhole | 440198.8999 | 1824140.7335 | 37.332 | C-4, C-3 | Z2A B 7 & 8_FRL | 37.332 | Yes | 0 | AV A4 RHS | 0+936.08 | -0.1139 | Basic | No | 1200.000mm | 750.000mm | 2690.449mm | 0.000in | 2.3904 | Elevation | 0 | 34.942 | 300.000mm | 200.000mm |  |  | Undefined | 0.000in | 200.000mm | 1150.000mm | Undefined | Undefined | 0° 0' 0.000" |  | 1600.000mm | 300.000mm | 300.000mm | 0.000in | 0.000in | Junction Structure | Undefined | Storm Manholes | SMH 1.2X0.75 | Box | 0 | 0
MH-4241 | SMH 1.2X0.75 | Storm Manhole | 440198.8999 | 1824121.2678 | 37.26 | C-3, C-2 | Z2A B 7 & 8_FRL | 37.26 | Yes | 0 | AV A4 RHS | 0+955.55 | -0.1139 | Basic | No | 1200.000mm | 750.000mm | 2637.381mm | 0.000in | 2.3374 | Elevation | 0 | 34.923 | 300.000mm | 200.000mm |  |  | Undefined | 0.000in | 200.000mm | 1150.000mm | Undefined | Undefined | 0° 0' 0.000" |  | 1600.000mm | 300.000mm | 300.000mm | 0.000in | 0.000in | Junction Structure | Undefined | Storm Manholes | SMH 1.2X0.75 | Box | 0 | 0
MH-4242 | SMH 1.2X0.75 | Storm Manhole | 440198.8999 | 1824083.1238 | 37.119 | C-28, C-100 | Z2A B 7 & 8_FRL | 37.119 | Yes | 0 | AV A4 RHS | 0+993.69 | -0.1139 | Basic | No | 1200.000mm | 750.000mm | 2556.160mm | 0.000in | 2.2562 | Elevation | 0 | 34.863 | 300.000mm | 200.000mm |  |  | Undefined | 0.000in | 200.000mm | 1150.000mm | Undefined | Undefined | 0° 0' 0.000" |  | 1600.000mm | 300.000mm | 300.000mm | 0.000in | 0.000in | Junction Structure | Undefined | Storm Manholes | SMH 1.2X0.75 | Box | 0 | 0
MH-4243 | SMH 1.2X0.75 | Storm Manhole | 440198.8999 | 1824063.2306 | 37.046 | C-100, C-191 | Z2A B 7 & 8_FRL | 37.046 | Yes | 0 | AV A4 RHS | 1+013.59 | -0.1139 | Basic | No | 1200.000mm | 750.000mm | 2668.508mm | 0.000in | 2.3685 | Elevation | 0 | 34.677 | 300.000mm | 200.000mm |  |  | Undefined | 0.000in | 200.000mm | 1150.000mm | Undefined | Undefined | 0° 0' 0.000" |  | 1600.000mm | 300.000mm | 300.000mm | 0.000in | 0.000in | Junction Structure | Undefined | Storm Manholes | SMH 1.2X0.75 | Box | 0 | 0
MH-4245 | SMH 1.2X0.75 | Storm Manhole | 440217.5499 | 1824503.2683 | 39.351 | C-441 | Z2A B 7 & 8_FRL | 39.351 | Yes | 0 | AV A4 LHS | 0+573.54 | 0.2525 | Basic | No | 1200.000mm | 750.000mm | 1956.948mm | 0.000in | 1.6569 | Elevation | 0 | 37.694 | 300.000mm | 200.000mm |  |  | Undefined | 0.000in | 200.000mm | 1150.000mm | Undefined | Undefined | 0° 0' 0.000" |  | 1600.000mm | 300.000mm | 300.000mm | 0.000in | 0.000in | Junction Structure | Undefined | Storm Manholes | SMH 1.2X0.75 | Box | 0 | 0
MH-4246 | SMH 1.2X0.75 | Storm Manhole | 440217.5499 | 1824483.2335 | 39.258 | C-401, C-441 | Z2A B 7 & 8_FRL | 39.258 | Yes | 0 | AV A4 LHS | 0+593.57 | 0.2437 | Basic | No | 1200.000mm | 750.000mm | 1955.703mm | 0.000in | 1.6557 | Elevation | 0 | 37.602 | 300.000mm | 200.000mm |  |  | Undefined | 0.000in | 200.000mm | 1150.000mm | Undefined | Undefined | 0° 0' 0.000" |  | 1600.000mm | 300.000mm | 300.000mm | 0.000in | 0.000in | Junction Structure | Undefined | Storm Manholes | SMH 1.2X0.75 | Box | 0 | 0
MH-4247 | SMH 1.2X0.75 | Storm Manhole | 440217.5499 | 1824444.5442 | 39.078 | C-403, C-390 | Z2A B 7 & 8_FRL | 39.078 | Yes | 0 | AV A4 LHS | 0+632.26 | 0.2267 | Basic | No | 1200.000mm | 750.000mm | 1958.636mm | 0.000in | 1.6586 | Elevation | 0 | 37.419 | 300.000mm | 200.000mm |  |  | Undefined | 0.000in | 200.000mm | 1150.000mm | Undefined | Undefined | 0° 0' 0.000" |  | 1600.000mm | 300.000mm | 300.000mm | 0.000in | 0.000in | Junction Structure | Undefined | Storm Manholes | SMH 1.2X0.75 | Box | 0 | 0
MH-4248 | SMH 1.2X0.75 | Storm Manhole | 440217.5499 | 1824425.5458 | 38.968 | C-375, C-390 | Z2A B 7 & 8_FRL | 38.968 | Yes | 0 | AV A4 LHS | 0+651.26 | 0.2183 | Basic | No | 1200.000mm | 750.000mm | 1981.950mm | 0.000in | 1.6819 | Elevation | 0 | 37.286 | 300.000mm | 200.000mm |  |  | Undefined | 0.000in | 200.000mm | 1150.000mm | Undefined | Undefined | 0° 0' 0.000" |  | 1600.000mm | 300.000mm | 300.000mm | 0.000in | 0.000in | Junction Structure | Undefined | Storm Manholes | SMH 1.2X0.75 | Box | 0 | 0
MH-4249 | SMH 1.2X0.75 | Storm Manhole | 440217.5499 | 1824388.5443 | 38.684 | C-360, C-378 | Z2A B 7 & 8_FRL | 38.684 | Yes | 0 | AV A4 LHS | 0+688.26 | 0.202 | Basic | No | 1200.000mm | 750.000mm | 2010.107mm | 0.000in | 1.7101 | Elevation | 0 | 36.974 | 300.000mm | 200.000mm |  |  | Undefined | 0.000in | 200.000mm | 1150.000mm | Undefined | Undefined | 0° 0' 0.000" |  | 1600.000mm | 300.000mm | 300.000mm | 0.000in | 0.000in | Junction Structure | Undefined | Storm Manholes | SMH 1.2X0.75 | Box | 0 | 0
MH-4250 | SMH 1.2X0.75 | Storm Manhole | 440217.5499 | 1824352.2179 | 38.383 | C-358, C-316 | Z2A B 7 & 8_FRL | 38.383 | Yes | 0 | AV A4 LHS | 0+724.59 | 0.186 | Basic | No | 1200.000mm | 750.000mm | 2006.242mm | 0.000in | 1.7062 | Elevation | 0 | 36.677 | 300.000mm | 200.000mm |  |  | Undefined | 0.000in | 200.000mm | 1150.000mm | Undefined | Undefined | 0° 0' 0.000" |  | 1600.000mm | 300.000mm | 300.000mm | 0.000in | 0.000in | Junction Structure | Undefined | Storm Manholes | SMH 1.2X0.75 | Box | 0 | 0
MH-4251 | SMH 1.2X0.75 | Storm Manhole | 440217.5499 | 1824333.7833 | 38.231 | C-316, C-290 | Z2A B 7 & 8_FRL | 38.231 | Yes | 0 | AV A4 LHS | 0+743.03 | 0.1779 | Basic | No | 1200.000mm | 750.000mm | 2062.561mm | 0.000in | 1.7626 | Elevation | 0 | 36.468 | 300.000mm | 200.000mm |  |  | Undefined | 0.000in | 200.000mm | 1150.000mm | Undefined | Undefined | 0° 0' 0.000" |  | 1600.000mm | 300.000mm | 300.000mm | 0.000in | 0.000in | Junction Structure | Undefined | Storm Manholes | SMH 1.2X0.75 | Box | 0 | 0
MH-4252 | <None> | Storm Manhole | 440232.3103 | 1824318.9898 | 38.016 | C-245, C-290 | Z2A B 7 & 8_FRL | 38.016 | Yes | 0 | AV A4 CHAMF | 0+021.49 | -14.6601 | Basic | No | 750.000mm | 1200.000mm | 2180.651mm | 0.000in | 1.8807 | Elevation | 0 | 36.135 | 300.000mm | 200.000mm |  |  | Undefined | 0.000in | 200.000mm | 1600.000mm | Undefined | Undefined | 134° 54' 39.426" |  | 1150.000mm | 300.000mm | 300.000mm | 0.000in | 0.000in | Junction Structure | Undefined | Storm Manholes | SMH 0.75X1.2 | Box | 0 | 0
MH-4253 | <None> | Storm Manhole | 440246.5495 | 1824304.6669 | 37.684 | C-77, C-245 | Z2A B 7 & 8_FRL | 37.684 | Yes | 0 | AV A4 CHAMF | 0+029.87 | -28.923 | Basic | No | 750.000mm | 1200.000mm | 2100.000mm | 0.000in | 1.8 | Elevation | 0 | 35.884 | 300.000mm | 200.000mm |  |  | Undefined | 0.000in | 200.000mm | 1600.000mm | Undefined | Undefined | 270° 9' 12.107" |  | 1150.000mm | 300.000mm | 300.000mm | 0.000in | 0.000in | Junction Structure | Undefined | Storm Manholes | SMH 0.75X1.2 | Box | 0 | 0
MH-4254 | <None> | Storm Manhole | 440246.5511 | 1824286.5871 | 37.681 | C-178, C-77 | Z2A B 7 & 8_FRL | 37.681 | Yes | 0 | AV A4 CHAMF | 0+047.95 | -28.9548 | Basic | No | 750.000mm | 1200.000mm | 2116.389mm | 0.000in | 1.8164 | Elevation | 0 | 35.865 | 300.000mm | 200.000mm |  |  | Undefined | 0.000in | 200.000mm | 1600.000mm | Undefined | Undefined | 90° 9' 12.107" |  | 1150.000mm | 300.000mm | 300.000mm | 0.000in | 0.000in | Junction Structure | Undefined | Storm Manholes | SMH 0.75X1.2 | Box | 0 | 0
MH-4255 | <None> | Storm Manhole | 440230.8692 | 1824270.7079 | 37.813 | C-178, C-156 | Z2A B 7 & 8_FRL | 37.813 | Yes | 0 | AV A4 CHAMF | 0+082.80 | -13.2993 | Basic | No | 750.000mm | 1200.000mm | 2269.708mm | 0.000in | 1.9697 | Elevation | 0 | 35.843 | 300.000mm | 200.000mm |  |  | Undefined | 0.000in | 200.000mm | 1600.000mm | Undefined | Undefined | 45° 19' 15.971" |  | 1150.000mm | 300.000mm | 300.000mm | 0.000in | 0.000in | Junction Structure | Undefined | Storm Manholes | SMH 0.75X1.2 | Box | 0 | 0
MH-4256 | SMH 1.2X0.75 | Storm Manhole | 440217.5462 | 1824257.2975 | 37.764 | C-136, C-156 | Z2A B 7 & 8_FRL | 37.764 | Yes | 0 | AV A4 LHS | 0+819.51 | 0.1479 | Basic | No | 1200.000mm | 750.000mm | 2240.724mm | 0.000in | 1.9407 | Elevation | 0 | 35.823 | 300.000mm | 200.000mm |  |  | Undefined | 0.000in | 200.000mm | 1150.000mm | Undefined | Undefined | 0° 0' 0.000" |  | 1600.000mm | 300.000mm | 300.000mm | 0.000in | 0.000in | Junction Structure | Undefined | Storm Manholes | SMH 1.2X0.75 | Box | 0 | 0
MH-4257 | SMH 1.2X0.75 | Storm Manhole | 440217.5499 | 1824225.9486 | 37.648 | C-127, C-145 | Z2A B 7 & 8_FRL | 37.648 | Yes | 0 | AV A4 LHS | 0+850.86 | 0.1304 | Basic | No | 1200.000mm | 750.000mm | 2154.734mm | 0.000in | 1.8547 | Elevation | 0 | 35.793 | 300.000mm | 200.000mm |  |  | Undefined | 0.000in | 200.000mm | 1150.000mm | Undefined | Undefined | 0° 0' 0.000" |  | 1600.000mm | 300.000mm | 300.000mm | 0.000in | 0.000in | Junction Structure | Undefined | Storm Manholes | SMH 1.2X0.75 | Box | 0 | 0
MH-4258 | SMH 1.2X0.75 | Storm Manhole | 440217.5499 | 1824195.9486 | 37.537 | C-254, C-218 | Z2A B 7 & 8_FRL | 37.537 | Yes | 0 | AV A4 LHS | 0+880.86 | 0.1172 | Basic | No | 1200.000mm | 750.000mm | 2093.664mm | 0.000in | 1.7937 | Elevation | 0 | 35.743 | 300.000mm | 200.000mm |  |  | Undefined | 0.000in | 200.000mm | 1150.000mm | Undefined | Undefined | 0° 0' 0.000" |  | 1600.000mm | 300.000mm | 300.000mm | 0.000in | 0.000in | Junction Structure | Undefined | Storm Manholes | SMH 1.2X0.75 | Box | 0 | 0
MH-4259 | SMH 1.2X0.75 | Storm Manhole | 440217.5499 | 1824160.8427 | 37.394 | C-70, C-199 | Z2A B 7 & 8_FRL | 37.394 | Yes | 0 | AV A4 LHS | 0+915.97 | 0.1017 | Basic | No | 1200.000mm | 750.000mm | 2095.196mm | 0.000in | 1.7952 | Elevation | 0 | 35.599 | 300.000mm | 200.000mm |  |  | Undefined | 0.000in | 200.000mm | 1150.000mm | Undefined | Undefined | 0° 0' 0.000" |  | 1600.000mm | 300.000mm | 300.000mm | 0.000in | 0.000in | Junction Structure | Undefined | Storm Manholes | SMH 1.2X0.75 | Box | 0 | 0
MH-4260 | SMH 1.2X0.75 | Storm Manhole | 440217.5499 | 1824141.0009 | 37.333 | C-70, C-107 | Z2A B 7 & 8_FRL | 37.333 | Yes | 0 | AV A4 LHS | 0+935.81 | 0.093 | Basic | No | 1200.000mm | 750.000mm | 2096.230mm | 0.000in | 1.7962 | Elevation | 0 | 35.537 | 300.000mm | 200.000mm |  |  | Undefined | 0.000in | 200.000mm | 1150.000mm | Undefined | Undefined | 0° 0' 0.000" |  | 1600.000mm | 300.000mm | 300.000mm | 0.000in | 0.000in | Junction Structure | Undefined | Storm Manholes | SMH 1.2X0.75 | Box | 0 | 0
MH-4261 | SMH 1.2X0.75 | Storm Manhole | 440217.5499 | 1824121.2042 | 37.26 | C-96, C-107 | Z2A B 7 & 8_FRL | 37.26 | Yes | 0 | AV A4 LHS | 0+955.60 | 0.0843 | Basic | No | 1200.000mm | 750.000mm | 2096.936mm | 0.000in | 1.7969 | Elevation | 0 | 35.463 | 300.000mm | 200.000mm |  |  | Undefined | 0.000in | 200.000mm | 1150.000mm | Undefined | Undefined | 0° 0' 0.000" |  | 1600.000mm | 300.000mm | 300.000mm | 0.000in | 0.000in | Junction Structure | Undefined | Storm Manholes | SMH 1.2X0.75 | Box | 0 | 0
MH-4262 | SMH 1.2X0.75 | Storm Manhole | 440217.5499 | 1824082.7741 | 37.118 | C-78, C-101 | Z2A B 7 & 8_FRL | 37.118 | Yes | 0 | AV A4 LHS | 0+994.03 | 0.0674 | Basic | No | 1200.000mm | 750.000mm | 2239.656mm | 0.000in | 1.9397 | Elevation | 0 | 35.178 | 300.000mm | 200.000mm |  |  | Undefined | 0.000in | 200.000mm | 1150.000mm | Undefined | Undefined | 0° 0' 0.000" |  | 1600.000mm | 300.000mm | 300.000mm | 0.000in | 0.000in | Junction Structure | Undefined | Storm Manholes | SMH 1.2X0.75 | Box | 0 | 0
MH-4263 | SMH 1.2X0.75 | Storm Manhole | 440217.5499 | 1824063.2924 | 37.046 | C-101, C-154 | Z2A B 7 & 8_FRL | 37.046 | Yes | 0 | AV A4 LHS | 1+013.52 | 0.0588 | Basic | No | 1200.000mm | 750.000mm | 2499.528mm | 0.000in | 2.1995 | Elevation | 0 | 34.846 | 300.000mm | 200.000mm |  |  | Undefined | 0.000in | 200.000mm | 1150.000mm | Undefined | Undefined | 0° 0' 0.000" |  | 1600.000mm | 300.000mm | 300.000mm | 0.000in | 0.000in | Junction Structure | Undefined | Storm Manholes | SMH 1.2X0.75 | Box | 0 | 0
MH-25572 | SMH 0.75X1.2 | Storm Manhole | 439940.9518 | 1824561.1421 | 41.862 | C-229, C-244 | Z2A B 7 & 8_FRL | 41.862 | Yes | 0 | AV A2 RHS | 4+043.27 | -0.1464 | Basic | No | 750.000mm | 1200.000mm | 1762.435mm | 0.000in | 1.4624 | Depth | 0 | 40.4 | 300.000mm | 200.000mm |  |  | Undefined | 0.000in | 200.000mm | 1600.000mm | Undefined | Undefined | 0° 0' 0.000" |  | 1150.000mm | 300.000mm | 300.000mm | 0.000in | 0.000in | Junction Structure | Undefined | Storm Manholes | SMH 0.75X1.2 | Box | 0 | 0
MH-25573 | SMH 0.75X1.2 | Storm Manhole | 439975.3968 | 1824561.1421 | 41.66 | C-10, C-9 | Z2A B 7 & 8_FRL | 41.66 | Yes | 0 | AV A2 RHS | 4+008.82 | -0.1389 | Basic | No | 750.000mm | 1200.000mm | 3567.660mm | 0.000in | 3.2677 | Elevation | 0 | 38.392 | 300.000mm | 200.000mm |  |  | Undefined | 0.000in | 200.000mm | 1600.000mm | Undefined | Undefined | 0° 0' 0.000" |  | 1150.000mm | 300.000mm | 300.000mm | 0.000in | 0.000in | Junction Structure | Undefined | Storm Manholes | SMH 0.75X1.2 | Box | 0 | 0
MH-25574 | SMH 0.75X1.2 | Storm Manhole | 440071.4443 | 1824561.1421 | 40.798 | C-45, C-46 | Z2A B 7 & 8_FRL | 40.798 | Yes | 0 | AV A2 RHS | 3+912.78 | -0.1178 | Basic | No | 750.000mm | 1200.000mm | 3119.114mm | 0.000in | 2.8191 | Elevation | 0 | 37.979 | 300.000mm | 200.000mm |  |  | Undefined | 0.000in | 200.000mm | 1600.000mm | Undefined | Undefined | 0° 0' 0.000" |  | 1150.000mm | 300.000mm | 300.000mm | 0.000in | 0.000in | Junction Structure | Undefined | Storm Manholes | SMH 0.75X1.2 | Box | 0 | 0
MH-25575 | SMH 0.75X1.2 | Storm Manhole | 440132.7928 | 1824561.1421 | 40.248 | C-49, C-53 | Z2A B 7 & 8_FRL | 40.248 | Yes | 0 | AV A2 RHS | 3+851.43 | -0.1043 | Basic | No | 750.000mm | 1200.000mm | 3100.819mm | 0.000in | 2.8008 | Elevation | 0 | 37.447 | 300.000mm | 200.000mm |  |  | Undefined | 0.000in | 200.000mm | 1600.000mm | Undefined | Undefined | 0° 0' 0.000" |  | 1150.000mm | 300.000mm | 300.000mm | 0.000in | 0.000in | Junction Structure | Undefined | Storm Manholes | SMH 0.75X1.2 | Box | 0 | 0
MH-25576 | SMH 0.75X1.2 | Storm Manhole | 440303.9689 | 1824561.1421 | 38.712 | C-84, C-88 | Z2A B 7 & 8_FRL | 38.712 | Yes | 0 | AV A2 RHS | 3+680.25 | -0.0668 | Basic | No | 750.000mm | 1200.000mm | 2649.760mm | 0.000in | 2.3498 | Elevation | 0 | 36.362 | 300.000mm | 200.000mm |  |  | Undefined | 0.000in | 200.000mm | 1600.000mm | Undefined | Undefined | 0° 0' 0.000" |  | 1150.000mm | 300.000mm | 300.000mm | 0.000in | 0.000in | Junction Structure | Undefined | Storm Manholes | SMH 0.75X1.2 | Box | 0 | 0
MH-25577 | SMH 0.75X1.2 | Storm Manhole | 440355.8384 | 1824561.1421 | 38.246 | C-89, C-86 | Z2A B 7 & 8_FRL | 38.246 | Yes | 0 | AV A2 RHS | 3+628.38 | -0.0554 | Basic | No | 750.000mm | 1200.000mm | 2572.162mm | 0.000in | 2.2722 | Elevation | 0 | 35.974 | 300.000mm | 200.000mm |  |  | Undefined | 0.000in | 200.000mm | 1600.000mm | Undefined | Undefined | 0° 0' 0.000" |  | 1150.000mm | 300.000mm | 300.000mm | 0.000in | 0.000in | Junction Structure | Undefined | Storm Manholes | SMH 0.75X1.2 | Box | 0 | 0
MH-25578 | SMH 0.75X1.2 | Storm Manhole | 440411.8726 | 1824561.1421 | 37.888 | C-48, C-50 | Z2A B 7 & 8_FRL | 37.888 | Yes | 0 | AV A2 RHS | 3+572.35 | -0.0431 | Basic | No | 750.000mm | 1200.000mm | 3349.577mm | 0.000in | 3.0496 | Elevation | 0 | 34.838 | 300.000mm | 200.000mm |  |  | Undefined | 0.000in | 200.000mm | 1600.000mm | Undefined | Undefined | 0° 0' 0.000" |  | 1150.000mm | 300.000mm | 300.000mm | 0.000in | 0.000in | Junction Structure | Undefined | Storm Manholes | SMH 0.75X1.2 | Box | 0 | 0
MH-25579 | SMH 0.75X1.2 | Storm Manhole | 440469.31 | 1824561.1421 | 37.571 | C-55, C-52 | Z2A B 7 & 8_FRL | 37.571 | Yes | 0 | AV A2 RHS | 3+514.91 | -0.0305 | Basic | No | 750.000mm | 1200.000mm | 3355.417mm | 0.000in | 3.0554 | Elevation | 0 | 34.516 | 300.000mm | 200.000mm |  |  | Undefined | 0.000in | 200.000mm | 1600.000mm | Undefined | Undefined | 0° 0' 0.000" |  | 1150.000mm | 300.000mm | 300.000mm | 0.000in | 0.000in | Junction Structure | Undefined | Storm Manholes | SMH 0.75X1.2 | Box | 0 | 0
MH-25580 | SMH 0.75X1.2 | Storm Manhole | 440522.9595 | 1824561.1421 | 37.276 | C-58, C-57 | Z2A B 7 & 8_FRL | 37.276 | Yes | 0 | AV A2 RHS | 3+461.26 | -0.0188 | Basic | No | 750.000mm | 1200.000mm | 3318.108mm | 0.000in | 3.0181 | Elevation | 0 | 34.258 | 300.000mm | 200.000mm |  |  | Undefined | 0.000in | 200.000mm | 1600.000mm | Undefined | Undefined | 0° 0' 0.000" |  | 1150.000mm | 300.000mm | 300.000mm | 0.000in | 0.000in | Junction Structure | Undefined | Storm Manholes | SMH 0.75X1.2 | Box | 0 | 0
MH-25581 | SMH 0.75X1.2 | Storm Manhole | 440560.4639 | 1824561.1421 | 37.142 | C-13, C-16 | Z2A B 7 & 8_FRL | 37.142 | Yes | 0 | AV A2 RHS | 3+423.76 | -0.0105 | Basic | No | 750.000mm | 1200.000mm | 4824.262mm | 0.000in | 4.5243 | Elevation | 0 | 32.618 | 300.000mm | 200.000mm |  |  | Undefined | 0.000in | 200.000mm | 1600.000mm | Undefined | Undefined | 0° 0' 0.000" |  | 1150.000mm | 300.000mm | 300.000mm | 0.000in | 0.000in | Junction Structure | Undefined | Storm Manholes | SMH 0.75X1.2 | Box | 0 | 0
MH-25582 | SMH 0.75X1.2 | Storm Manhole | 440494.6355 | 1824542.4921 | 37.432 | C-32, C-35 | Z2A B 7 & 8_FRL | 37.432 | Yes | 0 | AV A2 LHS | 3+489.60 | -0.007 | Basic | No | 750.000mm | 1200.000mm | 3038.810mm | 0.000in | 2.7388 | Elevation | 0 | 34.693 | 300.000mm | 200.000mm |  |  | Undefined | 0.000in | 200.000mm | 1600.000mm | Undefined | Undefined | 0° 0' 0.000" |  | 1150.000mm | 300.000mm | 300.000mm | 0.000in | 0.000in | Junction Structure | Undefined | Storm Manholes | SMH 0.75X1.2 | Box | 0 | 0
MH-25583 | SMH 0.75X1.2 | Storm Manhole | 440415.9749 | 1824542.4921 | 37.865 | C-43, C-44 | Z2A B 7 & 8_FRL | 37.865 | Yes | 0 | AV A2 LHS | 3+568.26 | 0.021 | Basic | No | 750.000mm | 1200.000mm | 3032.791mm | 0.000in | 2.7328 | Elevation | 0 | 35.132 | 300.000mm | 200.000mm |  |  | Undefined | 0.000in | 200.000mm | 1600.000mm | Undefined | Undefined | 0° 0' 0.000" |  | 1150.000mm | 300.000mm | 300.000mm | 0.000in | 0.000in | Junction Structure | Undefined | Storm Manholes | SMH 0.75X1.2 | Box | 0 | 0
MH-25584 | SMH 0.75X1.2 | Storm Manhole | 440325.1122 | 1824542.4921 | 38.522 | C-30, C-34 | Z2A B 7 & 8_FRL | 38.522 | Yes | 0 | AV A2 LHS | 3+659.12 | 0.0533 | Basic | No | 750.000mm | 1200.000mm | 3096.765mm | 0.000in | 2.7968 | Elevation | 0 | 35.725 | 300.000mm | 200.000mm |  |  | Undefined | 0.000in | 200.000mm | 1600.000mm | Undefined | Undefined | 0° 0' 0.000" |  | 1150.000mm | 300.000mm | 300.000mm | 0.000in | 0.000in | Junction Structure | Undefined | Storm Manholes | SMH 0.75X1.2 | Box | 0 | 0
MH-25585 | SMH 0.75X1.2 | Storm Manhole | 440265.5546 | 1824542.4921 | 39.056 | C-42, C-114 | Z2A B 7 & 8_FRL | 39.056 | Yes | 0 | AV A2 LHS | 3+718.68 | 0.0744 | Basic | No | 750.000mm | 1200.000mm | 3246.375mm | 0.000in | 2.9464 | Elevation | 0 | 36.11 | 300.000mm | 200.000mm |  |  | Undefined | 0.000in | 200.000mm | 1600.000mm | Undefined | Undefined | 0° 0' 0.000" |  | 1150.000mm | 300.000mm | 300.000mm | 0.000in | 0.000in | Junction Structure | Undefined | Storm Manholes | SMH 0.75X1.2 | Box | 0 | 0
MH-25586 | SMH 0.75X1.2 | Storm Manhole | 440133.2103 | 1824542.4921 | 40.244 | C-75, C-81 | Z2A B 7 & 8_FRL | 40.244 | Yes | 0 | AV A2 LHS | 3+851.03 | 0.1215 | Basic | No | 750.000mm | 1200.000mm | 1836.868mm | 0.000in | 1.5369 | Elevation | 0 | 38.707 | 300.000mm | 200.000mm |  |  | Undefined | 0.000in | 200.000mm | 1600.000mm | Undefined | Undefined | 0° 0' 0.000" |  | 1150.000mm | 300.000mm | 300.000mm | 0.000in | 0.000in | Junction Structure | Undefined | Storm Manholes | SMH 0.75X1.2 | Box | 0 | 0
MH-25587 | SMH 0.75X1.2 | Storm Manhole | 440037.0363 | 1824542.4921 | 41.107 | C-233, C-240 | Z2A B 7 & 8_FRL | 41.107 | Yes | 0 | AV A2 LHS | 3+947.20 | 0.1557 | Basic | No | 750.000mm | 1200.000mm | 2058.549mm | 0.000in | 1.7585 | Elevation | 0 | 39.348 | 300.000mm | 200.000mm |  |  | Undefined | 0.000in | 200.000mm | 1600.000mm | Undefined | Undefined | 0° 0' 0.000" |  | 1150.000mm | 300.000mm | 300.000mm | 0.000in | 0.000in | Junction Structure | Undefined | Storm Manholes | SMH 0.75X1.2 | Box | 0 | 0
MH-25588 | SMH 0.75X1.2 | Storm Manhole | 439979.0689 | 1824542.4921 | 41.627 | C-364, C-367 | Z2A B 7 & 8_FRL | 41.627 | Yes | 0 | AV A2 LHS | 4+005.17 | 0.1763 | Basic | No | 750.000mm | 1200.000mm | 2192.516mm | 0.000in | 1.8925 | Elevation | 0 | 39.734 | 300.000mm | 200.000mm |  |  | Undefined | 0.000in | 200.000mm | 1600.000mm | Undefined | Undefined | 0° 0' 0.000" |  | 1150.000mm | 300.000mm | 300.000mm | 0.000in | 0.000in | Junction Structure | Undefined | Storm Manholes | SMH 0.75X1.2 | Box | 0 | 0
MH-25589 | SMH 0.75X1.2 | Storm Manhole | 439962.6913 | 1824542.4921 | 41.615 | C-364, C-362 | Z2A B 7 & 8_FRL | 41.615 | Yes | 0 | AV A2 LHS | 4+021.54 | 0.1821 | Basic | No | 750.000mm | 1200.000mm | 2071.628mm | 0.000in | 1.7716 | Elevation | 0 | 39.843 | 300.000mm | 200.000mm |  |  | Undefined | 0.000in | 200.000mm | 1600.000mm | Undefined | Undefined | 0° 0' 0.000" |  | 1150.000mm | 300.000mm | 300.000mm | 0.000in | 0.000in | Junction Structure | Undefined | Storm Manholes | SMH 0.75X1.2 | Box | 0 | 0
MH-25601 | SMH 1.2X0.75 | Storm Manhole | 440198.8999 | 1824102.7464 | 37.192 | C-2, C-28 | Z2A B 7 & 8_FRL | 37.192 | Yes | 0 | AV A4 RHS | 0+974.07 | -0.1139 | Basic | No | 1200.000mm | 750.000mm | 2587.809mm | 0.000in | 2.2878 | Elevation | 0 | 34.904 | 300.000mm | 200.000mm |  |  | Undefined | 0.000in | 200.000mm | 1150.000mm | Undefined | Undefined | 0° 0' 0.000" |  | 1600.000mm | 300.000mm | 300.000mm | 0.000in | 0.000in | Junction Structure | Undefined | Storm Manholes | SMH 1.2X0.75 | Box | 0 | 0
MH-25602 | SMH 1.2X0.75 | Storm Manhole | 440217.5499 | 1824101.3583 | 37.186 | C-78, C-96 | Z2A B 7 & 8_FRL | 37.186 | Yes | 0 | AV A4 LHS | 0+975.45 | 0.0755 | Basic | No | 1200.000mm | 750.000mm | 2096.460mm | 0.000in | 1.7965 | Elevation | 0 | 35.39 | 300.000mm | 200.000mm |  |  | Undefined | 0.000in | 200.000mm | 1150.000mm | Undefined | Undefined | 0° 0' 0.000" |  | 1600.000mm | 300.000mm | 300.000mm | 0.000in | 0.000in | Junction Structure | Undefined | Storm Manholes | SMH 1.2X0.75 | Box | 0 | 0
MH-25603 | SMH 1.2X0.75 | Storm Manhole | 440217.5499 | 1824178.2891 | 37.459 | C-199, C-218 | Z2A B 7 & 8_FRL | 37.459 | Yes | 0 | AV A4 LHS | 0+898.52 | 0.1094 | Basic | No | 1200.000mm | 750.000mm | 2095.788mm | 0.000in | 1.7958 | Elevation | 0 | 35.663 | 300.000mm | 200.000mm |  |  | Undefined | 0.000in | 200.000mm | 1150.000mm | Undefined | Undefined | 0° 0' 0.000" |  | 1600.000mm | 300.000mm | 300.000mm | 0.000in | 0.000in | Junction Structure | Undefined | Storm Manholes | SMH 1.2X0.75 | Box | 0 | 0
MH-25604 | SMH 1.2X0.75 | Storm Manhole | 440198.8999 | 1824205.5536 | 37.572 | C-238, C-239 | Z2A B 7 & 8_FRL | 37.572 | Yes | 0 | AV A4 RHS | 0+871.26 | -0.1139 | Basic | No | 1200.000mm | 750.000mm | 2547.435mm | 0.000in | 2.2474 | Depth | 0 | 35.325 | 300.000mm | 200.000mm |  |  | Undefined | 0.000in | 200.000mm | 1150.000mm | Undefined | Undefined | 0° 0' 0.000" |  | 1600.000mm | 300.000mm | 300.000mm | 0.000in | 0.000in | Junction Structure | Undefined | Storm Manholes | SMH 1.2X0.75 | Box | 0 | 0
MH-25605 | SMH 1.2X0.75 | Storm Manhole | 440217.5499 | 1824211.7044 | 37.595 | C-127, C-254 | Z2A B 7 & 8_FRL | 37.595 | Yes | 0 | AV A4 LHS | 0+865.10 | 0.1241 | Basic | No | 1200.000mm | 750.000mm | 2115.998mm | 0.000in | 1.816 | Elevation | 0 | 35.779 | 300.000mm | 200.000mm |  |  | Undefined | 0.000in | 200.000mm | 1150.000mm | Undefined | Undefined | 0° 0' 0.000" |  | 1600.000mm | 300.000mm | 300.000mm | 0.000in | 0.000in | Junction Structure | Undefined | Storm Manholes | SMH 1.2X0.75 | Box | 0 | 0
MH-25606 | SMH 1.2X0.75 | Storm Manhole | 440217.5499 | 1824240.2212 | 37.701 | C-136, C-145 | Z2A B 7 & 8_FRL | 37.701 | Yes | 0 | AV A4 LHS | 0+836.59 | 0.1367 | Basic | No | 1200.000mm | 750.000mm | 2192.576mm | 0.000in | 1.8926 | Elevation | 0 | 35.808 | 300.000mm | 200.000mm |  |  | Undefined | 0.000in | 200.000mm | 1150.000mm | Undefined | Undefined | 0° 0' 0.000" |  | 1600.000mm | 300.000mm | 300.000mm | 0.000in | 0.000in | Junction Structure | Undefined | Storm Manholes | SMH 1.2X0.75 | Box | 0 | 0
MH-25607 | SMH 1.2X0.75 | Storm Manhole | 440198.8999 | 1824279.9049 | 37.805 | C-62, C-231 | Z2A B 7 & 8_FRL | 37.805 | Yes | 0 | AV A4 RHS | 0+796.91 | -0.1139 | Basic | No | 1200.000mm | 750.000mm | 2547.220mm | 0.000in | 2.2472 | Depth | 0 | 35.558 | 300.000mm | 200.000mm |  |  | Undefined | 0.000in | 200.000mm | 1150.000mm | Undefined | Undefined | 0° 0' 0.000" |  | 1600.000mm | 300.000mm | 300.000mm | 0.000in | 0.000in | Junction Structure | Undefined | Storm Manholes | SMH 1.2X0.75 | Box | 0 | 0
MH-25608 | SMH 1.2X0.75 | Storm Manhole | 440198.8999 | 1824337.0722 | 38.258 | C-304, C-302 | Z2A B 7 & 8_FRL | 38.258 | Yes | 0 | AV A4 RHS | 0+739.74 | -0.1139 | Basic | No | 1200.000mm | 750.000mm | 2161.010mm | 0.000in | 1.861 | Elevation | 0 | 36.397 | 300.000mm | 200.000mm |  |  | Undefined | 0.000in | 200.000mm | 1150.000mm | Undefined | Undefined | 0° 0' 0.000" |  | 1600.000mm | 300.000mm | 300.000mm | 0.000in | 0.000in | Junction Structure | Undefined | Storm Manholes | SMH 1.2X0.75 | Box | 0 | 0
MH-25609 | SMH 1.2X0.75 | Storm Manhole | 440217.5499 | 1824369.7786 | 38.529 | C-360, C-358 | Z2A B 7 & 8_FRL | 38.529 | Yes | 0 | AV A4 LHS | 0+707.03 | 0.1937 | Basic | No | 1200.000mm | 750.000mm | 2001.685mm | 0.000in | 1.7017 | Elevation | 0 | 36.827 | 300.000mm | 200.000mm |  |  | Undefined | 0.000in | 200.000mm | 1150.000mm | Undefined | Undefined | 0° 0' 0.000" |  | 1600.000mm | 300.000mm | 300.000mm | 0.000in | 0.000in | Junction Structure | Undefined | Storm Manholes | SMH 1.2X0.75 | Box | 0 | 0
MH-25610 | SMH 1.2X0.75 | Storm Manhole | 440198.8999 | 1824407.7242 | 38.843 | C-90, C-93 | Z2A B 7 & 8_FRL | 38.843 | Yes | 0 | AV A4 RHS | 0+669.09 | -0.1139 | Basic | No | 1200.000mm | 750.000mm | 2465.169mm | 0.000in | 2.1652 | Elevation | 0 | 36.678 | 300.000mm | 200.000mm |  |  | Undefined | 0.000in | 200.000mm | 1150.000mm | Undefined | Undefined | 0° 0' 0.000" |  | 1600.000mm | 300.000mm | 300.000mm | 0.000in | 0.000in | Junction Structure | Undefined | Storm Manholes | SMH 1.2X0.75 | Box | 0 | 0
MH-25611 | SMH 1.2X0.75 | Storm Manhole | 440217.5499 | 1824407.4236 | 38.84 | C-378, C-375 | Z2A B 7 & 8_FRL | 38.84 | Yes | 0 | AV A4 LHS | 0+669.38 | 0.2103 | Basic | No | 1200.000mm | 750.000mm | 2006.470mm | 0.000in | 1.7065 | Elevation | 0 | 37.134 | 300.000mm | 200.000mm |  |  | Undefined | 0.000in | 200.000mm | 1150.000mm | Undefined | Undefined | 0° 0' 0.000" |  | 1600.000mm | 300.000mm | 300.000mm | 0.000in | 0.000in | Junction Structure | Undefined | Storm Manholes | SMH 1.2X0.75 | Box | 0 | 0
MH-25612 | SMH 1.2X0.75 | Storm Manhole | 440198.8999 | 1824467.4725 | 39.185 | C-439, C-440 | Z2A B 7 & 8_FRL | 39.185 | Yes | 0 | AV A4 RHS | 0+609.34 | -0.1139 | Basic | No | 1200.000mm | 750.000mm | 1950.558mm | 0.000in | 1.6506 | Elevation | 0 | 37.534 | 300.000mm | 200.000mm |  |  | Undefined | 0.000in | 200.000mm | 1150.000mm | Undefined | Undefined | 0° 0' 0.000" |  | 1600.000mm | 300.000mm | 300.000mm | 0.000in | 0.000in | Junction Structure | Undefined | Storm Manholes | SMH 1.2X0.75 | Box | 0 | 0
MH-25613 | SMH 1.2X0.75 | Storm Manhole | 440217.5499 | 1824467.64 | 39.185 | C-401, C-403 | Z2A B 7 & 8_FRL | 39.185 | Yes | 0 | AV A4 LHS | 0+609.17 | 0.2368 | Basic | No | 1200.000mm | 750.000mm | 1944.128mm | 0.000in | 1.6441 | Elevation | 0 | 37.541 | 300.000mm | 200.000mm |  |  | Undefined | 0.000in | 200.000mm | 1150.000mm | Undefined | Undefined | 0° 0' 0.000" |  | 1600.000mm | 300.000mm | 300.000mm | 0.000in | 0.000in | Junction Structure | Undefined | Storm Manholes | SMH 1.2X0.75 | Box | 0 | 0
MH-25614 | SMH 1.2X0.75 | Storm Manhole | 439951.4001 | 1824487.2161 | 41.272 | C-408, C-409 | Z2A B 7 & 8_FRL | 41.272 | Yes | 0 | AV B33 RHS | 0+496.10 | -0.1309 | Basic | No | 1200.000mm | 750.000mm | 2157.281mm | 0.000in | 1.8573 | Elevation | 0 | 39.415 | 300.000mm | 200.000mm |  |  | Undefined | 0.000in | 200.000mm | 1150.000mm | Undefined | Undefined | 0° 0' 0.000" |  | 1600.000mm | 300.000mm | 300.000mm | 0.000in | 0.000in | Junction Structure | Undefined | Storm Manholes | SMH 1.2X0.75 | Box | 0 | 0
MH-25615 | SMH 1.2X0.75 | Storm Manhole | 439962.0501 | 1824485.6999 | 41.257 | C-413, C-415 | Z2A B 7 & 8_FRL | 41.257 | Yes | 0 | AV B33 LHS | 0+497.62 | 0.1706 | Basic | No | 1200.000mm | 750.000mm | 2229.138mm | 0.000in | 1.9291 | Elevation | 0 | 39.328 | 300.000mm | 200.000mm |  |  | Undefined | 0.000in | 200.000mm | 1150.000mm | Undefined | Undefined | 0° 0' 0.000" |  | 1600.000mm | 300.000mm | 300.000mm | 0.000in | 0.000in | Junction Structure | Undefined | Storm Manholes | SMH 1.2X0.75 | Box | 0 | 0
MH-25616 | SMH 1.2X0.75 | Storm Manhole | 439951.4001 | 1824429.9083 | 41.027 | C-176, C-189 | Z2A B 7 & 8_FRL | 41.027 | Yes | 0 | AV B33 RHS | 0+553.41 | -0.1032 | Basic | No | 1200.000mm | 750.000mm | 2162.793mm | 0.000in | 1.8628 | Elevation | 0 | 39.164 | 300.000mm | 200.000mm |  |  | Undefined | 0.000in | 200.000mm | 1150.000mm | Undefined | Undefined | 0° 0' 0.000" |  | 1600.000mm | 300.000mm | 300.000mm | 0.000in | 0.000in | Junction Structure | Undefined | Storm Manholes | SMH 1.2X0.75 | Box | 0 | 0
MH-25617 | SMH 1.2X0.75 | Storm Manhole | 439962.0501 | 1824430.6425 | 41.028 | C-273, C-278 | Z2A B 7 & 8_FRL | 41.028 | Yes | 0 | AV B33 LHS | 0+552.67 | 0.1868 | Basic | No | 1200.000mm | 750.000mm | 2117.259mm | 0.000in | 1.8173 | Elevation | 0 | 39.211 | 300.000mm | 200.000mm |  |  | Undefined | 0.000in | 200.000mm | 1150.000mm | Undefined | Undefined | 0° 0' 0.000" |  | 1600.000mm | 300.000mm | 300.000mm | 0.000in | 0.000in | Junction Structure | Undefined | Storm Manholes | SMH 1.2X0.75 | Box | 0 | 0
MH-25618 | SMH 1.2X0.75 | Storm Manhole | 439951.4001 | 1824391.8484 | 40.951 | C-190, C-181 | Z2A B 7 & 8_FRL | 40.951 | Yes | 0 | AV B33 RHS | 0+591.47 | -0.0848 | Basic | No | 1200.000mm | 750.000mm | 2124.781mm | 0.000in | 1.8248 | Elevation | 0 | 39.126 | 300.000mm | 200.000mm |  |  | Undefined | 0.000in | 200.000mm | 1150.000mm | Undefined | Undefined | 0° 0' 0.000" |  | 1600.000mm | 300.000mm | 300.000mm | 0.000in | 0.000in | Junction Structure | Undefined | Storm Manholes | SMH 1.2X0.75 | Box | 0 | 0
MH-25619 | SMH 1.2X0.75 | Storm Manhole | 439962.0501 | 1824391.777 | 40.951 | C-125, C-105 | Z2A B 7 & 8_FRL | 40.951 | Yes | 0 | AV B33 LHS | 0+591.54 | 0.1982 | Basic | No | 1200.000mm | 750.000mm | 2080.638mm | 0.000in | 1.7806 | Elevation | 0 | 39.17 | 300.000mm | 200.000mm |  |  | Undefined | 0.000in | 200.000mm | 1150.000mm | Undefined | Undefined | 0° 0' 0.000" |  | 1600.000mm | 300.000mm | 300.000mm | 0.000in | 0.000in | Junction Structure | Undefined | Storm Manholes | SMH 1.2X0.75 | Box | 0 | 0
MH-25620 | SMH 1.2X0.75 | Storm Manhole | 439951.4001 | 1824332.2225 | 40.832 | C-82, C-92 | Z2A B 7 & 8_FRL | 40.832 | Yes | 0 | AV B33 RHS | 0+651.09 | -0.056 | Basic | No | 1200.000mm | 750.000mm | 2096.700mm | 0.000in | 1.7967 | Elevation | 0 | 39.035 | 300.000mm | 200.000mm |  |  | Undefined | 0.000in | 200.000mm | 1150.000mm | Undefined | Undefined | 0° 0' 0.000" |  | 1600.000mm | 300.000mm | 300.000mm | 0.000in | 0.000in | Junction Structure | Undefined | Storm Manholes | SMH 1.2X0.75 | Box | 0 | 0
MH-25621 | SMH 1.2X0.75 | Storm Manhole | 439962.0501 | 1824337.4096 | 40.842 | C-108, C-118 | Z2A B 7 & 8_FRL | 40.842 | Yes | 0 | AV B33 LHS | 0+645.91 | 0.2141 | Basic | No | 1200.000mm | 750.000mm | 2177.059mm | 0.000in | 1.8771 | Elevation | 0 | 38.965 | 300.000mm | 200.000mm |  |  | Undefined | 0.000in | 200.000mm | 1150.000mm | Undefined | Undefined | 0° 0' 0.000" |  | 1600.000mm | 300.000mm | 300.000mm | 0.000in | 0.000in | Junction Structure | Undefined | Storm Manholes | SMH 1.2X0.75 | Box | 0 | 0
MH-25622 | SMH 0.75X1.2 | Storm Manhole | 439992.4096 | 1824290.2421 | 39.87 | C-217, C-214 | Z2A B 7 & 8_FRL | 39.87 | Yes | 0 | AV B38 LHS | 0+215.82 | 0.05 | Basic | No | 750.000mm | 1200.000mm | 2476.264mm | 0.000in | 2.1763 | Elevation | 0 | 37.694 | 300.000mm | 200.000mm |  |  | Undefined | 0.000in | 200.000mm | 1600.000mm | Undefined | Undefined | 0° 0' 0.000" |  | 1150.000mm | 300.000mm | 300.000mm | 0.000in | 0.000in | Junction Structure | Undefined | Storm Manholes | SMH 0.75X1.2 | Box | 0 | 0
MH-25623 | SMH 0.75X1.2 | Storm Manhole | 440050.6283 | 1824290.2421 | 38.945 | C-184, C-183 | Z2A B 7 & 8_FRL | 38.945 | Yes | 0 | AV B38 LHS | 0+157.60 | 0.05 | Basic | No | 750.000mm | 1200.000mm | 2109.780mm | 0.000in | 1.8098 | Elevation | 0 | 37.135 | 300.000mm | 200.000mm |  |  | Undefined | 0.000in | 200.000mm | 1600.000mm | Undefined | Undefined | 0° 0' 0.000" |  | 1150.000mm | 300.000mm | 300.000mm | 0.000in | 0.000in | Junction Structure | Undefined | Storm Manholes | SMH 0.75X1.2 | Box | 0 | 0
MH-25624 | SMH 0.75X1.2 | Storm Manhole | 440126.5537 | 1824290.2421 | 38.5 | C-174, C-182 | Z2A B 7 & 8_FRL | 38.5 | Yes | 0 | AV B38 LHS | 0+081.67 | 0.05 | Basic | No | 750.000mm | 1200.000mm | 2113.969mm | 0.000in | 1.814 | Elevation | 0 | 36.686 | 300.000mm | 200.000mm |  |  | Undefined | 0.000in | 200.000mm | 1600.000mm | Undefined | Undefined | 0° 0' 0.000" |  | 1150.000mm | 300.000mm | 300.000mm | 0.000in | 0.000in | Junction Structure | Undefined | Storm Manholes | SMH 0.75X1.2 | Box | 0 | 0
MH-25625 | SMH 0.75X1.2 | Storm Manhole | 440164.7424 | 1824290.2421 | 38.276 | C-131, C-126 | Z2A B 7 & 8_FRL | 38.276 | Yes | 0 | AV B38 LHS | 0+043.48 | 0.05 | Basic | No | 750.000mm | 1200.000mm | 2114.239mm | 0.000in | 1.8142 | Elevation | 0 | 36.462 | 300.000mm | 200.000mm |  |  | Undefined | 0.000in | 200.000mm | 1600.000mm | Undefined | Undefined | 0° 0' 0.000" |  | 1150.000mm | 300.000mm | 300.000mm | 0.000in | 0.000in | Junction Structure | Undefined | Storm Manholes | SMH 0.75X1.2 | Box | 0 | 0
MH-25626 | SMH 0.75X1.2 | Storm Manhole | 440164.4499 | 1824300.8922 | 38.278 | C-256, C-251 | Z2A B 7 & 8_FRL | 38.278 | Yes | 0 | AV B38 RHS | 0+043.78 | -0.0426 | Basic | No | 750.000mm | 1200.000mm | 2301.951mm | 0.000in | 2.002 | Elevation | 0 | 36.276 | 300.000mm | 200.000mm |  |  | Undefined | 0.000in | 200.000mm | 1600.000mm | Undefined | Undefined | 0° 0' 0.000" |  | 1150.000mm | 300.000mm | 300.000mm | 0.000in | 0.000in | Junction Structure | Undefined | Storm Manholes | SMH 0.75X1.2 | Box | 0 | 0
MH-25627 | SMH 0.75X1.2 | Storm Manhole | 440106.8397 | 1824300.8922 | 38.615 | C-253, C-249 | Z2A B 7 & 8_FRL | 38.615 | Yes | 0 | AV B38 RHS | 0+101.39 | -0.0305 | Basic | No | 750.000mm | 1200.000mm | 2377.462mm | 0.000in | 2.0775 | Elevation | 0 | 36.538 | 300.000mm | 200.000mm |  |  | Undefined | 0.000in | 200.000mm | 1600.000mm | Undefined | Undefined | 0° 0' 0.000" |  | 1150.000mm | 300.000mm | 300.000mm | 0.000in | 0.000in | Junction Structure | Undefined | Storm Manholes | SMH 0.75X1.2 | Box | 0 | 0
MH-25628 | SMH 0.75X1.2 | Storm Manhole | 440036.5513 | 1824300.8922 | 39.027 | C-243, C-261 | Z2A B 7 & 8_FRL | 39.027 | Yes | 0 | AV B38 RHS | 0+171.67 | -0.0158 | Basic | No | 750.000mm | 1200.000mm | 2536.358mm | 0.000in | 2.2364 | Elevation | 0 | 36.791 | 300.000mm | 200.000mm |  |  | Undefined | 0.000in | 200.000mm | 1600.000mm | Undefined | Undefined | 0° 0' 0.000" |  | 1150.000mm | 300.000mm | 300.000mm | 0.000in | 0.000in | Junction Structure | Undefined | Storm Manholes | SMH 0.75X1.2 | Box | 0 | 0
MH-25629 | SMH 0.75X1.2 | Storm Manhole | 439969.1406 | 1824300.8922 | 40.447 | C-201, C-351 | Z2A B 7 & 8_FRL | 40.447 | Yes | 0 | AV B38 RHS | 0+239.08 | -0.0016 | Basic | No | 750.000mm | 1200.000mm | 2337.663mm | 0.000in | 2.0377 | Elevation | 0 | 38.409 | 300.000mm | 200.000mm |  |  | Undefined | 0.000in | 200.000mm | 1600.000mm | Undefined | Undefined | 0° 0' 0.000" |  | 1150.000mm | 300.000mm | 300.000mm | 0.000in | 0.000in | Junction Structure | Undefined | Storm Manholes | SMH 0.75X1.2 | Box | 0 | 0
MH-25630 | SMH 0.75X1.2 | Storm Manhole | 440042.1415 | 1824476.1421 | 40.487 | C-330, C-337 | Z2A B 7 & 8_FRL | 40.487 | Yes | 0 | AV B37 RHS | 0+039.78 | -0.2138 | Basic | No | 750.000mm | 1200.000mm | 2001.648mm | 0.000in | 1.7016 | Elevation | 0 | 38.785 | 300.000mm | 200.000mm |  |  | Undefined | 0.000in | 200.000mm | 1600.000mm | Undefined | Undefined | 0° 0' 0.000" |  | 1150.000mm | 300.000mm | 300.000mm | 0.000in | 0.000in | Junction Structure | Undefined | Storm Manholes | SMH 0.75X1.2 | Box | 0 | 0
MH-25631 | SMH 0.75X1.2 | Storm Manhole | 440042.1222 | 1824465.4921 | 40.487 | C-416, C-414 | Z2A B 7 & 8_FRL | 40.487 | Yes | 0 | AV B37 LHS | 0+039.80 | 0.225 | Basic | No | 750.000mm | 1200.000mm | 1982.794mm | 0.000in | 1.6828 | Elevation | 0 | 38.804 | 300.000mm | 200.000mm |  |  | Undefined | 0.000in | 200.000mm | 1600.000mm | Undefined | Undefined | 0° 0' 0.000" |  | 1150.000mm | 300.000mm | 300.000mm | 0.000in | 0.000in | Junction Structure | Undefined | Storm Manholes | SMH 0.75X1.2 | Box | 0 | 0
MH-25632 | SMH 0.75X1.2 | Storm Manhole | 440005.9695 | 1824476.1421 | 40.761 | C-347, C-342 | Z2A B 7 & 8_FRL | 40.761 | Yes | 0 | AV B37 RHS | 0+075.96 | -0.205 | Basic | No | 750.000mm | 1200.000mm | 2002.465mm | 0.000in | 1.7025 | Elevation | 0 | 39.059 | 300.000mm | 200.000mm |  |  | Undefined | 0.000in | 200.000mm | 1600.000mm | Undefined | Undefined | 0° 0' 0.000" |  | 1150.000mm | 300.000mm | 300.000mm | 0.000in | 0.000in | Junction Structure | Undefined | Storm Manholes | SMH 0.75X1.2 | Box | 0 | 0
MH-25633 | SMH 0.75X1.2 | Storm Manhole | 440005.9752 | 1824465.4921 | 40.761 | C-427, C-430 | Z2A B 7 & 8_FRL | 40.761 | Yes | 0 | AV B37 LHS | 0+075.95 | 0.225 | Basic | No | 750.000mm | 1200.000mm | 1984.421mm | 0.000in | 1.6844 | Elevation | 0 | 39.077 | 300.000mm | 200.000mm |  |  | Undefined | 0.000in | 200.000mm | 1600.000mm | Undefined | Undefined | 0° 0' 0.000" |  | 1150.000mm | 300.000mm | 300.000mm | 0.000in | 0.000in | Junction Structure | Undefined | Storm Manholes | SMH 0.75X1.2 | Box | 0 | 0
MH-25634 | SMH 1.2X0.6 | Storm Manhole | 440018.3251 | 1824412.8297 | 40.153 | C-385, C-386 | Z2A B 7 & 8_FRL | 40.153 | Yes | 0 | AV C10 RHS | 0+040.49 | -0.164 | Basic | No | 1200.000mm | 600.000mm | 2008.673mm | 0.000in | 1.7087 | Elevation | 0 | 38.444 | 300.000mm | 200.000mm |  |  | Undefined | 0.000in | 200.000mm | 1000.000mm | Undefined | Undefined | 0° 0' 0.000" |  | 1600.000mm | 300.000mm | 300.000mm | 0.000in | 0.000in | Junction Structure | Undefined | Storm Manholes | SMH 1.2X0.6 | Box | 0 | 0
MH-25635 | SMH 1.2X0.6 | Storm Manhole | 440027.7251 | 1824413.2793 | 40.156 | C-399, C-400 | Z2A B 7 & 8_FRL | 40.156 | Yes | 0 | AV C10 LHS | 0+040.04 | 0.15 | Basic | No | 1200.000mm | 600.000mm | 2010.484mm | 0.000in | 1.7105 | Elevation | 0 | 38.446 | 300.000mm | 200.000mm |  |  | Undefined | 0.000in | 200.000mm | 1000.000mm | Undefined | Undefined | 0° 0' 0.000" |  | 1600.000mm | 300.000mm | 300.000mm | 0.000in | 0.000in | Junction Structure | Undefined | Storm Manholes | SMH 1.2X0.6 | Box | 0 | 0
MH-25636 | SMH 1.2X0.6 | Storm Manhole | 440018.3251 | 1824337.5486 | 39.515 | C-237, C-241 | Z2A B 7 & 8_FRL | 39.515 | Yes | 0 | AV C10 RHS | 0+115.77 | -0.1898 | Basic | No | 1200.000mm | 600.000mm | 2013.745mm | 0.000in | 1.7137 | Elevation | 0 | 37.801 | 300.000mm | 200.000mm |  |  | Undefined | 0.000in | 200.000mm | 1000.000mm | Undefined | Undefined | 0° 0' 0.000" |  | 1600.000mm | 300.000mm | 300.000mm | 0.000in | 0.000in | Junction Structure | Undefined | Storm Manholes | SMH 1.2X0.6 | Box | 0 | 0
MH-25637 | SMH 1.2X0.6 | Storm Manhole | 440027.7251 | 1824337.0419 | 39.51 | C-328, C-327 | Z2A B 7 & 8_FRL | 39.51 | Yes | 0 | AV C10 LHS | 0+116.27 | 0.15 | Basic | No | 1200.000mm | 600.000mm | 2010.451mm | 0.000in | 1.7105 | Elevation | 0 | 37.8 | 300.000mm | 200.000mm |  |  | Undefined | 0.000in | 200.000mm | 1000.000mm | Undefined | Undefined | 0° 0' 0.000" |  | 1600.000mm | 300.000mm | 300.000mm | 0.000in | 0.000in | Junction Structure | Undefined | Storm Manholes | SMH 1.2X0.6 | Box | 0 | 0
MH-25638 | SMH 1.2X0.75 | Storm Manhole | 440087.2501 | 1824438.532 | 39.886 | C-336, C-333 | Z2A B 7 & 8_FRL | 39.886 | Yes | 0 | AV B39 LHS | 0+032.29 | 0.225 | Basic | No | 1200.000mm | 750.000mm | 2094.077mm | 0.000in | 1.7941 | Elevation | 0 | 38.092 | 300.000mm | 200.000mm |  |  | Undefined | 0.000in | 200.000mm | 1150.000mm | Undefined | Undefined | 0° 0' 0.000" |  | 1600.000mm | 300.000mm | 300.000mm | 0.000in | 0.000in | Junction Structure | Undefined | Storm Manholes | SMH 1.2X0.75 | Box | 0 | 0
MH-25639 | SMH 1.2X0.75 | Storm Manhole | 440076.6001 | 1824409.4806 | 39.618 | C-200, C-187 | Z2A B 7 & 8_FRL | 39.618 | Yes | 0 | AV B39 RHS | 0+061.34 | -0.225 | Basic | No | 1200.000mm | 750.000mm | 2521.550mm | 0.000in | 2.2216 | Elevation | 0 | 37.396 | 300.000mm | 200.000mm |  |  | Undefined | 0.000in | 200.000mm | 1150.000mm | Undefined | Undefined | 0° 0' 0.000" |  | 1600.000mm | 300.000mm | 300.000mm | 0.000in | 0.000in | Junction Structure | Undefined | Storm Manholes | SMH 1.2X0.75 | Box | 0 | 0
MH-25640 | SMH 1.2X0.75 | Storm Manhole | 440087.2501 | 1824404.3968 | 39.571 | C-397, C-410 | Z2A B 7 & 8_FRL | 39.571 | Yes | 0 | AV B39 LHS | 0+066.42 | 0.225 | Basic | No | 1200.000mm | 750.000mm | 2349.560mm | 0.000in | 2.0496 | Elevation | 0 | 37.521 | 300.000mm | 200.000mm |  |  | Undefined | 0.000in | 200.000mm | 1150.000mm | Undefined | Undefined | 0° 0' 0.000" |  | 1600.000mm | 300.000mm | 300.000mm | 0.000in | 0.000in | Junction Structure | Undefined | Storm Manholes | SMH 1.2X0.75 | Box | 0 | 0
MH-25641 | SMH 0.75X1.2 | Storm Manhole | 440118.9296 | 1824419.8485 | 39.688 | C-170, C-161 | Z2A B 7 & 8_FRL | 39.688 | Yes | 0 | AV B41 LHS | 0+089.30 | 0.0892 | Basic | No | 750.000mm | 1200.000mm | 2932.484mm | 0.000in | 2.6325 | Elevation | 0 | 37.056 | 300.000mm | 200.000mm |  |  | Undefined | 0.000in | 200.000mm | 1600.000mm | Undefined | Undefined | 0° 0' 0.000" |  | 1150.000mm | 300.000mm | 300.000mm | 0.000in | 0.000in | Junction Structure | Undefined | Storm Manholes | SMH 0.75X1.2 | Box | 0 | 0
MH-25642 | SMH 0.75X1.2 | Storm Manhole | 440126.9085 | 1824430.4985 | 39.673 | C-121, C-227 | Z2A B 7 & 8_FRL | 39.673 | Yes | 0 | AV B41 RHS | 0+081.32 | -0.1469 | Basic | No | 750.000mm | 1200.000mm | 1963.526mm | 0.000in | 1.6635 | Elevation | 0 | 38.009 | 300.000mm | 200.000mm |  |  | Undefined | 0.000in | 200.000mm | 1600.000mm | Undefined | Undefined | 0° 0' 0.000" |  | 1150.000mm | 300.000mm | 300.000mm | 0.000in | 0.000in | Junction Structure | Undefined | Storm Manholes | SMH 0.75X1.2 | Box | 0 | 0
MH-25643 | SMH 0.75X1.2 | Storm Manhole | 440181.6787 | 1824430.4985 | 39.38 | C-312, C-314 | Z2A B 7 & 8_FRL | 39.38 | Yes | 0 | AV B41 RHS | 0+026.55 | -0.2058 | Basic | No | 750.000mm | 1200.000mm | 2208.355mm | 0.000in | 1.9084 | Elevation | 0 | 37.472 | 300.000mm | 200.000mm |  |  | Undefined | 0.000in | 200.000mm | 1600.000mm | Undefined | Undefined | 0° 0' 0.000" |  | 1150.000mm | 300.000mm | 300.000mm | 0.000in | 0.000in | Junction Structure | Undefined | Storm Manholes | SMH 0.75X1.2 | Box | 0 | 0
MH-25644 | SMH 1.2X0.75 | Storm Manhole | 440131.8999 | 1824386.2904 | 39.271 | C-395, C-396 | Z2A B 7 & 8_FRL | 39.271 | Yes | 0 | AV B40 RHS | 0+038.88 | -0.225 | Basic | No | 1200.000mm | 750.000mm | 2537.958mm | 0.000in | 2.238 | Elevation | 0 | 37.033 | 300.000mm | 200.000mm |  |  | Undefined | 0.000in | 200.000mm | 1150.000mm | Undefined | Undefined | 0° 0' 0.000" |  | 1600.000mm | 300.000mm | 300.000mm | 0.000in | 0.000in | Junction Structure | Undefined | Storm Manholes | SMH 1.2X0.75 | Box | 0 | 0
MH-25645 | SMH 1.2X0.75 | Storm Manhole | 440142.5499 | 1824385.3839 | 39.262 | C-106, C-117 | Z2A B 7 & 8_FRL | 39.262 | Yes | 0 | AV B40 LHS | 0+039.79 | 0.1796 | Basic | No | 1200.000mm | 750.000mm | 2602.086mm | 0.000in | 2.3021 | Elevation | 0 | 36.96 | 300.000mm | 200.000mm |  |  | Undefined | 0.000in | 200.000mm | 1150.000mm | Undefined | Undefined | 0° 0' 0.000" |  | 1600.000mm | 300.000mm | 300.000mm | 0.000in | 0.000in | Junction Structure | Undefined | Storm Manholes | SMH 1.2X0.75 | Box | 0 | 0
MH-25646 | SMH 1.2X0.75 | Storm Manhole | 440131.8999 | 1824352.4198 | 38.939 | C-418, C-419 | Z2A B 7 & 8_FRL | 38.939 | Yes | 0 | AV B40 RHS | 0+072.75 | -0.225 | Basic | No | 1200.000mm | 750.000mm | 2126.478mm | 0.000in | 1.8265 | Elevation | 0 | 37.113 | 300.000mm | 200.000mm |  |  | Undefined | 0.000in | 200.000mm | 1150.000mm | Undefined | Undefined | 0° 0' 0.000" |  | 1600.000mm | 300.000mm | 300.000mm | 0.000in | 0.000in | Junction Structure | Undefined | Storm Manholes | SMH 1.2X0.75 | Box | 0 | 0
MH-25647 | SMH 1.2X0.75 | Storm Manhole | 440142.5499 | 1824352.7172 | 38.942 | C-220, C-226 | Z2A B 7 & 8_FRL | 38.942 | Yes | 0 | AV B40 LHS | 0+072.46 | 0.2072 | Basic | No | 1200.000mm | 750.000mm | 2100.389mm | 0.000in | 1.8004 | Elevation | 0 | 37.142 | 300.000mm | 200.000mm |  |  | Undefined | 0.000in | 200.000mm | 1150.000mm | Undefined | Undefined | 0° 0' 0.000" |  | 1600.000mm | 300.000mm | 300.000mm | 0.000in | 0.000in | Junction Structure | Undefined | Storm Manholes | SMH 1.2X0.75 | Box | 0 | 0
MH-25649 | SMH 0.75X1.2 | Storm Manhole | 440301.7176 | 1824286.242 | 37.357 | C-422, C-423 | Z2A B 7 & 8_FRL | 37.357 | Yes | 0 | AV A5 LHS | 0+956.48 | 0.2092 | Basic | No | 750.000mm | 1200.000mm | 1953.125mm | 0.000in | 1.6531 | Elevation | 0 | 35.704 | 300.000mm | 200.000mm |  |  | Undefined | 0.000in | 200.000mm | 1600.000mm | Undefined | Undefined | 0° 0' 0.000" |  | 1150.000mm | 300.000mm | 300.000mm | 0.000in | 0.000in | Junction Structure | Undefined | Storm Manholes | SMH 0.75X1.2 | Box | 0 | 0
MH-25650 | SMH 0.75X1.2 | Storm Manhole | 440302.6846 | 1824304.8921 | 37.352 | C-167, C-185 | Z2A B 7 & 8_FRL | 37.352 | Yes | 0 | AV A5 RHS | 0+955.51 | -0.1534 | Basic | No | 750.000mm | 1200.000mm | 2218.524mm | 0.000in | 1.9185 | Elevation | 0 | 35.433 | 300.000mm | 200.000mm |  |  | Undefined | 0.000in | 200.000mm | 1600.000mm | Undefined | Undefined | 0° 0' 0.000" |  | 1150.000mm | 300.000mm | 300.000mm | 0.000in | 0.000in | Junction Structure | Undefined | Storm Manholes | SMH 0.75X1.2 | Box | 0 | 0
MH-25651 | SMH 0.75X1.2 | Storm Manhole | 440355.7096 | 1824304.8921 | 37.033 | C-223, C-283 | Z2A B 7 & 8_FRL | 37.033 | Yes | 0 | AV A5 RHS | 0+902.49 | -0.1268 | Basic | No | 750.000mm | 1200.000mm | 1975.213mm | 0.000in | 1.6752 | Elevation | 0 | 35.358 | 300.000mm | 200.000mm |  |  | Undefined | 0.000in | 200.000mm | 1600.000mm | Undefined | Undefined | 0° 0' 0.000" |  | 1150.000mm | 300.000mm | 300.000mm | 0.000in | 0.000in | Junction Structure | Undefined | Storm Manholes | SMH 0.75X1.2 | Box | 0 | 0
MH-25652 | SMH 0.75X1.2 | Storm Manhole | 440356.2722 | 1824286.242 | 37.03 | C-255, C-258 | Z2A B 7 & 8_FRL | 37.03 | Yes | 0 | AV A5 LHS | 0+901.93 | 0.1807 | Basic | No | 750.000mm | 1200.000mm | 1967.633mm | 0.000in | 1.6676 | Elevation | 0 | 35.362 | 300.000mm | 200.000mm |  |  | Undefined | 0.000in | 200.000mm | 1600.000mm | Undefined | Undefined | 0° 0' 0.000" |  | 1150.000mm | 300.000mm | 300.000mm | 0.000in | 0.000in | Junction Structure | Undefined | Storm Manholes | SMH 0.75X1.2 | Box | 0 | 0
MH-25653 | SMH 0.75X1.2 | Storm Manhole | 440411.5476 | 1824304.8921 | 36.698 | C-248, C-252 | Z2A B 7 & 8_FRL | 36.698 | Yes | 0 | AV A5 RHS | 0+846.65 | -0.0987 | Basic | No | 750.000mm | 1200.000mm | 2126.017mm | 0.000in | 1.826 | Elevation | 0 | 34.872 | 300.000mm | 200.000mm |  |  | Undefined | 0.000in | 200.000mm | 1600.000mm | Undefined | Undefined | 0° 0' 0.000" |  | 1150.000mm | 300.000mm | 300.000mm | 0.000in | 0.000in | Junction Structure | Undefined | Storm Manholes | SMH 0.75X1.2 | Box | 0 | 0
MH-25654 | SMH 0.75X1.2 | Storm Manhole | 440414.22 | 1824286.242 | 36.682 | C-165, C-157 | Z2A B 7 & 8_FRL | 36.682 | Yes | 0 | AV A5 LHS | 0+843.98 | 0.1504 | Basic | No | 750.000mm | 1200.000mm | 2110.771mm | 0.000in | 1.8108 | Elevation | 0 | 34.871 | 300.000mm | 200.000mm |  |  | Undefined | 0.000in | 200.000mm | 1600.000mm | Undefined | Undefined | 0° 0' 0.000" |  | 1150.000mm | 300.000mm | 300.000mm | 0.000in | 0.000in | Junction Structure | Undefined | Storm Manholes | SMH 0.75X1.2 | Box | 0 | 0
MH-25655 | SMH 0.75X1.2 | Storm Manhole | 440467.5474 | 1824304.8921 | 36.362 | C-211, C-209 | Z2A B 7 & 8_FRL | 36.362 | Yes | 0 | AV A5 RHS | 0+790.65 | -0.0706 | Basic | No | 750.000mm | 1200.000mm | 2121.849mm | 0.000in | 1.8218 | Elevation | 0 | 34.54 | 300.000mm | 200.000mm |  |  | Undefined | 0.000in | 200.000mm | 1600.000mm | Undefined | Undefined | 0° 0' 0.000" |  | 1150.000mm | 300.000mm | 300.000mm | 0.000in | 0.000in | Junction Structure | Undefined | Storm Manholes | SMH 0.75X1.2 | Box | 0 | 0
MH-25656 | SMH 0.75X1.2 | Storm Manhole | 440499.6718 | 1824304.8921 | 36.169 | C-205, C-206 | Z2A B 7 & 8_FRL | 36.169 | Yes | 0 | AV A5 RHS | 0+758.52 | -0.0544 | Basic | No | 750.000mm | 1200.000mm | 2128.006mm | 0.000in | 1.828 | Elevation | 0 | 34.341 | 300.000mm | 200.000mm |  |  | Undefined | 0.000in | 200.000mm | 1600.000mm | Undefined | Undefined | 0° 0' 0.000" |  | 1150.000mm | 300.000mm | 300.000mm | 0.000in | 0.000in | Junction Structure | Undefined | Storm Manholes | SMH 0.75X1.2 | Box | 0 | 0
MH-25657 | SMH 0.75X1.2 | Storm Manhole | 440472.7646 | 1824286.242 | 36.33 | C-196, C-194 | Z2A B 7 & 8_FRL | 36.33 | Yes | 0 | AV A5 LHS | 0+785.44 | 0.1198 | Basic | No | 750.000mm | 1200.000mm | 2259.327mm | 0.000in | 1.9593 | Elevation | 0 | 34.371 | 300.000mm | 200.000mm |  |  | Undefined | 0.000in | 200.000mm | 1600.000mm | Undefined | Undefined | 0° 0' 0.000" |  | 1150.000mm | 300.000mm | 300.000mm | 0.000in | 0.000in | Junction Structure | Undefined | Storm Manholes | SMH 0.75X1.2 | Box | 0 | 0
MH-25658 | SMH 0.75X1.2 | Storm Manhole | 440530.7124 | 1824286.242 | 35.97 | C-169, C-172 | Z2A B 7 & 8_FRL | 35.97 | Yes | 0 | AV A5 LHS | 0+727.49 | 0.0894 | Basic | No | 750.000mm | 1200.000mm | 2408.967mm | 0.000in | 2.109 | Elevation | 0 | 33.861 | 300.000mm | 200.000mm |  |  | Undefined | 0.000in | 200.000mm | 1600.000mm | Undefined | Undefined | 0° 0' 0.000" |  | 1150.000mm | 300.000mm | 300.000mm | 0.000in | 0.000in | Junction Structure | Undefined | Storm Manholes | SMH 0.75X1.2 | Box | 0 | 0
MH-25659 | SMH 0.75X1.2 | Storm Manhole | 440554.8861 | 1824304.8921 | 35.835 | C-113, C-95 | Z2A B 7 & 8_FRL | 35.835 | Yes | 0 | AV A5 RHS | 0+703.31 | -0.0267 | Basic | No | 750.000mm | 1200.000mm | 2745.177mm | 0.000in | 2.4452 | Elevation | 0 | 33.39 | 300.000mm | 200.000mm |  |  | Undefined | 0.000in | 200.000mm | 1600.000mm | Undefined | Undefined | 0° 0' 0.000" |  | 1150.000mm | 300.000mm | 300.000mm | 0.000in | 0.000in | Junction Structure | Undefined | Storm Manholes | SMH 0.75X1.2 | Box | 0 | 0
MH-25660 | SMH 0.75X1.2 | Storm Manhole | 440568.5383 | 1824286.242 | 35.751 | C-151, C-159 | Z2A B 7 & 8_FRL | 35.751 | Yes | 0 | AV A5 LHS | 0+689.66 | 0.0697 | Basic | No | 750.000mm | 1200.000mm | 2412.882mm | 0.000in | 2.1129 | Elevation | 0 | 33.638 | 300.000mm | 200.000mm |  |  | Undefined | 0.000in | 200.000mm | 1600.000mm | Undefined | Undefined | 0° 0' 0.000" |  | 1150.000mm | 300.000mm | 300.000mm | 0.000in | 0.000in | Junction Structure | Undefined | Storm Manholes | SMH 0.75X1.2 | Box | 0 | 0
MH-25661 | SMH 0.75X1.2 | Storm Manhole | 440320.9248 | 1824381.8921 | 37.999 | C-285, C-264 | Z2A B 7 & 8_FRL | 37.999 | Yes | 0 | AV B53 RHS | 0+274.52 | -0.208 | Basic | No | 750.000mm | 1200.000mm | 2335.974mm | 0.000in | 2.036 | Elevation | 0 | 35.963 | 300.000mm | 200.000mm |  |  | Undefined | 0.000in | 200.000mm | 1600.000mm | Undefined | Undefined | 0° 0' 0.000" |  | 1150.000mm | 300.000mm | 300.000mm | 0.000in | 0.000in | Junction Structure | Undefined | Storm Manholes | SMH 0.75X1.2 | Box | 0 | 0
MH-25662 | SMH 0.75X1.2 | Storm Manhole | 440331.3144 | 1824371.2421 | 37.911 | C-150, C-160 | Z2A B 7 & 8_FRL | 37.911 | Yes | 0 | AV B53 LHS | 0+264.13 | 0.225 | Basic | No | 750.000mm | 1200.000mm | 2012.032mm | 0.000in | 1.712 | Elevation | 0 | 36.199 | 300.000mm | 200.000mm |  |  | Undefined | 0.000in | 200.000mm | 1600.000mm | Undefined | Undefined | 0° 0' 0.000" |  | 1150.000mm | 300.000mm | 300.000mm | 0.000in | 0.000in | Junction Structure | Undefined | Storm Manholes | SMH 0.75X1.2 | Box | 0 | 0
MH-25663 | SMH 0.75X1.2 | Storm Manhole | 440379.4603 | 1824381.8921 | 37.456 | C-266, C-262 | Z2A B 7 & 8_FRL | 37.456 | Yes | 0 | AV B53 RHS | 0+215.99 | -0.208 | Basic | No | 750.000mm | 1200.000mm | 2335.156mm | 0.000in | 2.0352 | Elevation | 0 | 35.421 | 300.000mm | 200.000mm |  |  | Undefined | 0.000in | 200.000mm | 1600.000mm | Undefined | Undefined | 0° 0' 0.000" |  | 1150.000mm | 300.000mm | 300.000mm | 0.000in | 0.000in | Junction Structure | Undefined | Storm Manholes | SMH 0.75X1.2 | Box | 0 | 0
MH-25664 | SMH 0.75X1.2 | Storm Manhole | 440410.7535 | 1824371.2421 | 37.172 | C-155, C-146 | Z2A B 7 & 8_FRL | 37.172 | Yes | 0 | AV B53 LHS | 0+184.69 | 0.225 | Basic | No | 750.000mm | 1200.000mm | 2027.514mm | 0.000in | 1.7275 | Elevation | 0 | 35.444 | 300.000mm | 200.000mm |  |  | Undefined | 0.000in | 200.000mm | 1600.000mm | Undefined | Undefined | 0° 0' 0.000" |  | 1150.000mm | 300.000mm | 300.000mm | 0.000in | 0.000in | Junction Structure | Undefined | Storm Manholes | SMH 0.75X1.2 | Box | 0 | 0
MH-25665 | SMH 0.75X1.2 | Storm Manhole | 440417.8296 | 1824381.8921 | 37.1 | C-270, C-267 | Z2A B 7 & 8_FRL | 37.1 | Yes | 0 | AV B53 RHS | 0+177.62 | -0.208 | Basic | No | 750.000mm | 1200.000mm | 2335.344mm | 0.000in | 2.0353 | Elevation | 0 | 35.065 | 300.000mm | 200.000mm |  |  | Undefined | 0.000in | 200.000mm | 1600.000mm | Undefined | Undefined | 0° 0' 0.000" |  | 1150.000mm | 300.000mm | 300.000mm | 0.000in | 0.000in | Junction Structure | Undefined | Storm Manholes | SMH 0.75X1.2 | Box | 0 | 0
MH-25666 | SMH 0.75X1.2 | Storm Manhole | 440469.2498 | 1824371.2421 | 36.627 | C-119, C-133 | Z2A B 7 & 8_FRL | 36.627 | Yes | 0 | AV B53 LHS | 0+126.19 | 0.225 | Basic | No | 750.000mm | 1200.000mm | 1994.958mm | 0.000in | 1.695 | Elevation | 0 | 34.932 | 300.000mm | 200.000mm |  |  | Undefined | 0.000in | 200.000mm | 1600.000mm | Undefined | Undefined | 0° 0' 0.000" |  | 1150.000mm | 300.000mm | 300.000mm | 0.000in | 0.000in | Junction Structure | Undefined | Storm Manholes | SMH 0.75X1.2 | Box | 0 | 0
MH-25667 | SMH 0.75X1.2 | Storm Manhole | 440480.346 | 1824381.8921 | 36.521 | C-79, C-272 | Z2A B 7 & 8_FRL | 36.521 | Yes | 0 | AV B53 RHS | 0+115.10 | -0.208 | Basic | No | 750.000mm | 1200.000mm | 2645.609mm | 0.000in | 2.3456 | Elevation | 0 | 34.175 | 300.000mm | 200.000mm |  |  | Undefined | 0.000in | 200.000mm | 1600.000mm | Undefined | Undefined | 0° 0' 0.000" |  | 1150.000mm | 300.000mm | 300.000mm | 0.000in | 0.000in | Junction Structure | Undefined | Storm Manholes | SMH 0.75X1.2 | Box | 0 | 0
MH-25668 | SMH 1.2X0.6 | Storm Manhole | 440454.7251 | 1824413.4126 | 36.99 | C-291, C-296 | Z2A B 7 & 8_FRL | 36.99 | Yes | 0 | AV C11 RHS | 0+039.90 | -0.1413 | Basic | No | 1200.000mm | 600.000mm | 1947.786mm | 0.000in | 1.6478 | Elevation | 0 | 35.342 | 300.000mm | 200.000mm |  |  | Undefined | 0.000in | 200.000mm | 1000.000mm | Undefined | Undefined | 0° 0' 0.000" |  | 1600.000mm | 300.000mm | 300.000mm | 0.000in | 0.000in | Junction Structure | Undefined | Storm Manholes | SMH 1.2X0.6 | Box | 0 | 0
MH-25669 | SMH 1.2X0.6 | Storm Manhole | 440464.1251 | 1824412.7902 | 36.988 | C-318, C-317 | Z2A B 7 & 8_FRL | 36.988 | Yes | 0 | AV C11 LHS | 0+040.52 | 0.15 | Basic | No | 1200.000mm | 600.000mm | 1944.134mm | 0.000in | 1.6441 | Elevation | 0 | 35.344 | 300.000mm | 200.000mm |  |  | Undefined | 0.000in | 200.000mm | 1000.000mm | Undefined | Undefined | 0° 0' 0.000" |  | 1600.000mm | 300.000mm | 300.000mm | 0.000in | 0.000in | Junction Structure | Undefined | Storm Manholes | SMH 1.2X0.6 | Box | 0 | 0
MH-25670 | SMH 1.2X0.75 | Storm Manhole | 440545.0501 | 1824412.9592 | 36.361 | C-94, C-280 | Z2A B 7 & 8_FRL | 36.361 | Yes | 0 | AV B54 LHS | 0+341.35 | 0.0902 | Basic | No | 1200.000mm | 750.000mm | 2096.977mm | 0.000in | 1.797 | Elevation | 0 | 34.564 | 300.000mm | 200.000mm |  |  | Undefined | 0.000in | 200.000mm | 1150.000mm | Undefined | Undefined | 0° 0' 0.000" |  | 1600.000mm | 300.000mm | 300.000mm | 0.000in | 0.000in | Junction Structure | Undefined | Storm Manholes | SMH 1.2X0.75 | Box | 0 | 0
MH-25671 | SMH 1.2X0.75 | Storm Manhole | 440534.4001 | 1824431.1579 | 36.424 | C-139, C-148 | Z2A B 7 & 8_FRL | 36.424 | Yes | 0 | AV B54 RHS | 0+323.15 | -0.1542 | Basic | No | 1200.000mm | 750.000mm | 2186.733mm | 0.000in | 1.8867 | Elevation | 0 | 34.537 | 300.000mm | 200.000mm |  |  | Undefined | 0.000in | 200.000mm | 1150.000mm | Undefined | Undefined | 0° 0' 0.000" |  | 1600.000mm | 300.000mm | 300.000mm | 0.000in | 0.000in | Junction Structure | Undefined | Storm Manholes | SMH 1.2X0.75 | Box | 0 | 0
MH-25672 | SMH 1.2X0.75 | Storm Manhole | 440534.4001 | 1824525.1724 | 37.064 | C-356, C-354 | Z2A B 7 & 8_FRL | 37.064 | Yes | 0 | AV B54 RHS | 0+229.14 | -0.144 | Basic | No | 1200.000mm | 750.000mm | 2001.454mm | 0.000in | 1.7015 | Elevation | 0 | 35.363 | 300.000mm | 200.000mm |  |  | Undefined | 0.000in | 200.000mm | 1150.000mm | Undefined | Undefined | 0° 0' 0.000" |  | 1600.000mm | 300.000mm | 300.000mm | 0.000in | 0.000in | Junction Structure | Undefined | Storm Manholes | SMH 1.2X0.75 | Box | 0 | 0
MH-25673 | SMH 1.2X0.75 | Storm Manhole | 440545.0501 | 1824524.9724 | 37.063 | C-363, C-365 | Z2A B 7 & 8_FRL | 37.063 | Yes | 0 | AV B54 LHS | 0+229.34 | 0.2088 | Basic | No | 1200.000mm | 750.000mm | 1993.600mm | 0.000in | 1.6936 | Elevation | 0 | 35.369 | 300.000mm | 200.000mm |  |  | Undefined | 0.000in | 200.000mm | 1150.000mm | Undefined | Undefined | 0° 0' 0.000" |  | 1600.000mm | 300.000mm | 300.000mm | 0.000in | 0.000in | Junction Structure | Undefined | Storm Manholes | SMH 1.2X0.75 | Box | 0 | 0
MH-25674 | SMH 1.2X0.75 | Storm Manhole | 440364.8999 | 1824503.2048 | 37.987 | C-420, C-424 | Z2A B 7 & 8_FRL | 37.987 | Yes | 0 | AV B47 RHS | 0+480.11 | -0.149 | Basic | No | 1200.000mm | 750.000mm | 1950.034mm | 0.000in | 1.65 | Elevation | 0 | 36.337 | 300.000mm | 200.000mm |  |  | Undefined | 0.000in | 200.000mm | 1150.000mm | Undefined | Undefined | 0° 0' 0.000" |  | 1600.000mm | 300.000mm | 300.000mm | 0.000in | 0.000in | Junction Structure | Undefined | Storm Manholes | SMH 1.2X0.75 | Box | 0 | 0
MH-25675 | SMH 1.2X0.75 | Storm Manhole | 440375.5499 | 1824505.1431 | 37.996 | C-361, C-366 | Z2A B 7 & 8_FRL | 37.996 | Yes | 0 | AV B47 LHS | 0+478.17 | 0.225 | Basic | No | 1200.000mm | 750.000mm | 1945.462mm | 0.000in | 1.6455 | Depth | 0 | 36.351 | 300.000mm | 200.000mm |  |  | Undefined | 0.000in | 200.000mm | 1150.000mm | Undefined | Undefined | 0° 0' 0.000" |  | 1600.000mm | 300.000mm | 300.000mm | 0.000in | 0.000in | Junction Structure | Undefined | Storm Manholes | SMH 1.2X0.75 | Box | 0 | 0
MH-25676 | SMH 0.75X1.2 | Storm Manhole | 440405.2511 | 1824465.4921 | 37.516 | C-394, C-392 | Z2A B 7 & 8_FRL | 37.516 | Yes | 0 | AV B50 LHS | 0+192.97 | 0.225 | Basic | No | 750.000mm | 1200.000mm | 2016.976mm | 0.000in | 1.717 | Elevation | 0 | 35.799 | 300.000mm | 200.000mm |  |  | Undefined | 0.000in | 200.000mm | 1600.000mm | Undefined | Undefined | 0° 0' 0.000" |  | 1150.000mm | 300.000mm | 300.000mm | 0.000in | 0.000in | Junction Structure | Undefined | Storm Manholes | SMH 0.75X1.2 | Box | 0 | 0
MH-25677 | SMH 0.75X1.2 | Storm Manhole | 440409.7504 | 1824476.1421 | 37.477 | C-335, C-329 | Z2A B 7 & 8_FRL | 37.477 | Yes | 0 | AV B50 RHS | 0+188.47 | -0.1733 | Basic | No | 750.000mm | 1200.000mm | 2020.675mm | 0.000in | 1.7207 | Elevation | 0 | 35.756 | 300.000mm | 200.000mm |  |  | Undefined | 0.000in | 200.000mm | 1600.000mm | Undefined | Undefined | 0° 0' 0.000" |  | 1150.000mm | 300.000mm | 300.000mm | 0.000in | 0.000in | Junction Structure | Undefined | Storm Manholes | SMH 0.75X1.2 | Box | 0 | 0
MH-25678 | SMH 0.75X1.2 | Storm Manhole | 440464.5656 | 1824476.1421 | 36.996 | C-306, C-309 | Z2A B 7 & 8_FRL | 36.996 | Yes | 0 | AV B50 RHS | 0+133.66 | -0.188 | Basic | No | 750.000mm | 1200.000mm | 2027.688mm | 0.000in | 1.7277 | Elevation | 0 | 35.268 | 300.000mm | 200.000mm |  |  | Undefined | 0.000in | 200.000mm | 1600.000mm | Undefined | Undefined | 0° 0' 0.000" |  | 1150.000mm | 300.000mm | 300.000mm | 0.000in | 0.000in | Junction Structure | Undefined | Storm Manholes | SMH 0.75X1.2 | Box | 0 | 0
MH-25679 | SMH 0.75X1.2 | Storm Manhole | 440463.8268 | 1824465.4921 | 37.002 | C-384, C-383 | Z2A B 7 & 8_FRL | 37.002 | Yes | 0 | AV B50 LHS | 0+134.39 | 0.225 | Basic | No | 750.000mm | 1200.000mm | 2013.714mm | 0.000in | 1.7137 | Elevation | 0 | 35.288 | 300.000mm | 200.000mm |  |  | Undefined | 0.000in | 200.000mm | 1600.000mm | Undefined | Undefined | 0° 0' 0.000" |  | 1150.000mm | 300.000mm | 300.000mm | 0.000in | 0.000in | Junction Structure | Undefined | Storm Manholes | SMH 0.75X1.2 | Box | 0 | 0
MH-25680 | SMH 0.75X1.2 | Storm Manhole | 440500.302 | 1824476.1421 | 36.682 | C-294, C-292 | Z2A B 7 & 8_FRL | 36.682 | Yes | 0 | AV B50 RHS | 0+097.92 | -0.1977 | Basic | No | 750.000mm | 1200.000mm | 1974.439mm | 0.000in | 1.6744 | Elevation | 0 | 35.008 | 300.000mm | 200.000mm |  |  | Undefined | 0.000in | 200.000mm | 1600.000mm | Undefined | Undefined | 0° 0' 0.000" |  | 1150.000mm | 300.000mm | 300.000mm | 0.000in | 0.000in | Junction Structure | Undefined | Storm Manholes | SMH 0.75X1.2 | Box | 0 | 0
MH-25681 | SMH 0.75X1.2 | Storm Manhole | 440500.6331 | 1824465.4921 | 36.679 | C-379, C-377 | Z2A B 7 & 8_FRL | 36.679 | Yes | 0 | AV B50 LHS | 0+097.59 | 0.225 | Basic | No | 750.000mm | 1200.000mm | 1950.083mm | 0.000in | 1.6501 | Elevation | 0 | 35.029 | 300.000mm | 200.000mm |  |  | Undefined | 0.000in | 200.000mm | 1600.000mm | Undefined | Undefined | 0° 0' 0.000" |  | 1150.000mm | 300.000mm | 300.000mm | 0.000in | 0.000in | Junction Structure | Undefined | Storm Manholes | SMH 0.75X1.2 | Box | 0 | 0
MH-26029 | SMH 0.75X1.2 | Storm Manhole | 440273.6749 | 1824304.8921 | 37.526 | C-277, C-310, C-445 | Z2A B 7 & 8_FRL | 37.526 | Yes | 0 | AV A5 RHS | 0+984.52 | -0.168 | Basic | No | 750.000mm | 1200.000mm | 2362.669mm | 0.000in | 2.0627 | Elevation | 0 | 35.463 | 300.000mm | 200.000mm |  |  | Undefined | 0.000in | 200.000mm | 1600.000mm | Undefined | Undefined | 0° 0' 0.000" |  | 1150.000mm | 300.000mm | 300.000mm | 0.000in | 0.000in | Junction Structure | Undefined | Storm Manholes | SMH 0.75X1.2 | Box | 0 | 0
MH-26039 | SMH 0.75X1.2 | Storm Manhole | 440594.9502 | 1824465.4921 | 36.816 | C-455 | Z2A B 7 & 8_FRL | 36.816 | Yes | 0 | AV B50 LHS | 0+003.27 | 0.225 | Basic | No | 750.000mm | 1200.000mm | 1948.369mm | 0.000in | 1.6484 | Elevation | 0 | 35.168 | 300.000mm | 200.000mm |  |  | Undefined | 0.000in | 200.000mm | 1600.000mm | Undefined | Undefined | 0° 0' 0.000" |  | 1150.000mm | 300.000mm | 300.000mm | 0.000in | 0.000in | Junction Structure | Undefined | Storm Manholes | SMH 0.75X1.2 | Box | 0 | 0
MH-26040 | SMH 0.75X1.2 | Storm Manhole | 440596.1268 | 1824476.1421 | 36.823 | C-456 | Z2A B 7 & 8_FRL | 36.823 | Yes | 0 | AV B50 RHS | 0+002.10 | -0.2235 | Basic | No | 750.000mm | 1200.000mm | 1946.586mm | 0.000in | 1.6466 | Elevation | 0 | 35.176 | 300.000mm | 200.000mm |  |  | Undefined | 0.000in | 200.000mm | 1600.000mm | Undefined | Undefined | 0° 0' 0.000" |  | 1150.000mm | 300.000mm | 300.000mm | 0.000in | 0.000in | Junction Structure | Undefined | Storm Manholes | SMH 0.75X1.2 | Box | 0 | 0
MH-26041 | SMH 0.75X1.2 | Storm Manhole | 440594.1595 | 1824381.8921 | 36.369 | C-454 | Z2A B 7 & 8_FRL | 36.369 | Yes | 0 | AV B53 RHS | 0+001.29 | -0.208 | Basic | No | 750.000mm | 1200.000mm | 1925.940mm | 0.000in | 1.6259 | Elevation | 0 | 34.743 | 300.000mm | 200.000mm |  |  | Undefined | 0.000in | 200.000mm | 1600.000mm | Undefined | Undefined | 0° 0' 0.000" |  | 1150.000mm | 300.000mm | 300.000mm | 0.000in | 0.000in | Junction Structure | Undefined | Storm Manholes | SMH 0.75X1.2 | Box | 0 | 0
MH-26042 | SMH 0.75X1.2 | Storm Manhole | 440593.8532 | 1824371.2421 | 36.367 | C-451 | Z2A B 7 & 8_FRL | 36.367 | Yes | 0 | AV B53 LHS | 0+001.59 | 0.225 | Basic | No | 750.000mm | 1200.000mm | 2138.294mm | 0.000in | 1.8383 | Elevation | 0 | 34.529 | 300.000mm | 200.000mm |  |  | Undefined | 0.000in | 200.000mm | 1600.000mm | Undefined | Undefined | 0° 0' 0.000" |  | 1150.000mm | 300.000mm | 300.000mm | 0.000in | 0.000in | Junction Structure | Undefined | Storm Manholes | SMH 0.75X1.2 | Box | 0 | 0
MH-26138 | SMH 1.2X0.75 | Storm Manhole | 440076.6001 | 1824419.9985 | 39.715 | C-187, C-287, C-313 | Z2A B 7 & 8_FRL | 39.715 | Yes | 0 | AV B41 LHS | 0+131.62 | 0.2992 | Basic | No | 1200.000mm | 750.000mm | 2878.769mm | 0.000in | 2.5788 | Elevation | 0.25 | 37.136 | 300.000mm | 200.000mm |  |  | Undefined | 0.000in | 200.000mm | 1150.000mm | Undefined | Undefined | 0° 0' 0.000" |  | 1600.000mm | 300.000mm | 300.000mm | 0.000in | 0.000in | Junction Structure | Undefined | Storm Manholes | SMH 1.2X0.75 | Box | 0 | 0

## PIPE
Pipe Name | Description | Pipe Style | Start Invert | End Invert | Slope | Start Structure | End Structure | Start Easting | Start Northing | End Easting | End Northing | Rule Set Style | Override Rule Set | Inner Width | Inner Height | Wall Thickness | Reference Alignment | Start Station | End Station | Start Offset | End Offset | Reference Surface | Minimum Cover | Maximum Cover | Start Cover | End Cover | 2D Length (Center to Center) | 3D Length (Center to Center) | 2D Length (To Inside Edge) | 3D Length (To Inside Edge) | Start Direction | End Direction | Flow Direction | Pipe Flow Direction Method | Path Type | Path Radius | Hydraulic Grade Line Up | Hydraulic Grade Line Down | Energy Grade Line Up | Energy Grade Line Down | Flow Rate | Junction Loss | Return Period | Part Type | Part Description | Part Size Name | Shape | Rule Violations | Property Sets
C-1 | 600 x 750 mm Concret [...] | STORM | 39.93 | 39.92 | 0.09% | MH-3389 | MH-3488 | 439951.2501 | 1824561.2921 | 439962.0001 | 1824561.2921 | Basic | No | 600 | 750.000mm | 125.000mm | AV A2 RHS | 4+032.97 | 4+022.22 | 0.0058 | 0.0082 | Z2A B 7 & 8_FRL | 1.0473 | 1.1566 | 1.0473 | 1.0607 | 10.4743 | 10.4743 | 9.2751 | 9.2751 | 90° 0' 0.000" | 90° 0' 0.000" | Start to End | Start to End | Straight |  | 0 | 0 | 0 | 0 | 0 | 0 | 200% | Pipe | STORM | 600x750 | Rectangular | 2 | 0
C-2 | 900 x 1,050 mm Concr [...] | STORM | 34.923 | 34.904 | 0.1% | MH-4241 | MH-25601 | 440198.9499 | 1824121.2678 | 440198.9499 | 1824102.7464 | Basic | No | 900 | 1050.000mm | 175.000mm | AV A4 RHS | 0+955.55 | 0+974.07 | -0.1639 | -0.1639 | Z2A B 7 & 8_FRL | 1.0618 | 1.1114 | 1.1114 | 1.0618 | 18.5215 | 18.5215 | 17.3227 | 17.3227 | 180° 0' 0.000" | 180° 0' 0.000" | Start to End | Start to End | Straight |  | 0 | 0 | 0 | 0 | 0 | 0 | 200% | Pipe | STORM | 900x1,050 | Rectangular | 2 | 0
C-3 | 900 x 1,050 mm Concr [...] | STORM | 34.942 | 34.923 | 0.1% | MH-4240 | MH-4241 | 440198.9499 | 1824140.7335 | 440198.9499 | 1824121.2678 | Basic | No | 900 | 1050.000mm | 175.000mm | AV A4 RHS | 0+936.08 | 0+955.55 | -0.1639 | -0.1639 | Z2A B 7 & 8_FRL | 1.1114 | 1.1644 | 1.1644 | 1.1114 | 19.4657 | 19.4657 | 18.2669 | 18.2669 | 180° 0' 0.000" | 180° 0' 0.000" | Start to End | Start to End | Straight |  | 0 | 0 | 0 | 0 | 0 | 0 | 200% | Pipe | STORM | 900x1,050 | Rectangular | 2 | 0
C-4 | 900 x 1,050 mm Concr [...] | STORM | 34.963 | 34.942 | 0.1% | MH-4239 | MH-4240 | 440198.9499 | 1824161.9621 | 440198.9499 | 1824140.7335 | Basic | No | 900 | 1050.000mm | 175.000mm | AV A4 RHS | 0+914.85 | 0+936.08 | -0.1639 | -0.1639 | Z2A B 7 & 8_FRL | 1.0331 | 1.2418 | 1.0458 | 1.1644 | 21.2286 | 21.2286 | 20.0298 | 20.0299 | 180° 0' 0.000" | 180° 0' 0.000" | Start to End | Start to End | Straight |  | 0 | 0 | 0 | 0 | 0 | 0 | 200% | Pipe | STORM | 900x1,050 | Rectangular | 2 | 0
C-5 | 900 x 900 mm Concret [...] | STORM | 33.786 | 33.775 | 0.1% | MH-3851 | MH-3852 | 440534.4501 | 1824304.8421 | 440545.0251 | 1824304.8421 | Basic | No | 900 | 900.000mm | 175.000mm | AV A5 RHS | 0+723.75 | 0+713.17 | -0.087 | -0.0816 | Z2A B 7 & 8_FRL | 1.0226 | 1.1167 | 1.0226 | 1.0333 | 10.575 | 10.575 | 9.3763 | 9.3763 | 90° 0' 0.000" | 90° 0' 0.000" | Start to End | Start to End | Straight |  | 0 | 0 | 0 | 0 | 0 | 0 | 200% | Pipe | STORM | 900x900 | Rectangular | 2 | 0
C-6 | 900 x 1,050 mm Concr [...] | STORM | 34.974 | 34.963 | 0.1% | MH-4238 | MH-4239 | 440198.9499 | 1824172.6371 | 440198.9499 | 1824161.9621 | Basic | No | 900 | 1050.000mm | 175.000mm | AV A4 RHS | 0+904.18 | 0+914.85 | -0.1639 | -0.1639 | Z2A B 7 & 8_FRL | 1.0361 | 1.1136 | 1.0361 | 1.0458 | 10.675 | 10.675 | 9.4763 | 9.4763 | 180° 0' 0.000" | 180° 0' 0.000" | Start to End | Start to End | Straight |  | 0 | 0 | 0 | 0 | 0 | 0 | 200% | Pipe | STORM | 900x1,050 | Rectangular | 2 | 0
C-7 | 900 x 1,650 mm Concr [...] | STORM | 36.51 | 36.49 | 0.1% | MH-3510 | MH-3511 | 440217.3134 | 1824513.4664 | 440231.813 | 1824527.9661 | Basic | No | 900 | 1650.000mm | 175.000mm | STORM AV A2 CHAMFER | 0+030.05 | 0+015.50 | -28.9698 | -14.5214 | Z2A B 7 & 8_FRL | 1.0587 | 1.1514 | 1.0587 | 1.089 | 20.5409 | 20.541 | 19.3644 | 19.3644 | 45° 0' 0.000" | 45° 0' 0.000" | Start to End | Start to End | Straight |  | 0 | 0 | 0 | 0 | 0 | 0 | 200% | Pipe | STORM | 900x1,650 | Rectangular | 2 | 0
C-8 | 900 x 1,650 mm Concr [...] | STORM | 36.53 | 36.51 | 0.11% | MH-3509 | MH-3510 | 440199.1419 | 1824513.461 | 440217.3134 | 1824513.4664 | Basic | No | 900 | 1650.000mm | 175.000mm | STORM AV A2 CHAMFER | 0+048.23 | 0+030.05 | -28.9111 | -28.9698 | Z2A B 7 & 8_FRL | 0.8616 | 1.0587 | 1.0388 | 1.0587 | 18.1715 | 18.1715 | 16.9729 | 16.9729 | 89° 58' 58.285" | 89° 58' 58.285" | Start to End | Start to End | Straight |  | 0 | 0 | 0 | 0 | 0 | 0 | 200% | Pipe | STORM | 900x1,650 | Rectangular | 2 | 0
C-9 | 900 x 1,650 mm Concr [...] | STORM | 38.405 | 38.392 | 0.1% | MH-3488 | MH-25573 | 439962.0001 | 1824561.0921 | 439975.3968 | 1824561.0921 | Basic | No | 900 | 1650.000mm | 175.000mm | AV A2 RHS | 4+022.22 | 4+008.82 | -0.1918 | -0.1889 | Z2A B 7 & 8_FRL | 1.4417 | 1.7593 | 1.6279 | 1.4417 | 13.3967 | 13.3967 | 12.1979 | 12.1979 | 90° 0' 0.000" | 90° 0' 0.000" | Start to End | Start to End | Straight |  | 0 | 0 | 0 | 0 | 0 | 0 | 200% | Pipe | STORM | 900x1,650 | Rectangular | 2 | 0
C-10 | 900 x 1,650 mm Concr [...] | STORM | 38.392 | 38.375 | 0.1% | MH-25573 | MH-3489 | 439975.3968 | 1824561.0921 | 439991.7559 | 1824561.0921 | Basic | No | 900 | 1650.000mm | 175.000mm | AV A2 RHS | 4+008.82 | 3+992.46 | -0.1889 | -0.1853 | Z2A B 7 & 8_FRL | 1.3119 | 1.4417 | 1.4417 | 1.3119 | 16.3591 | 16.3591 | 15.1604 | 15.1604 | 90° 0' 0.000" | 90° 0' 0.000" | Start to End | Start to End | Straight |  | 0 | 0 | 0 | 0 | 0 | 0 | 200% | Pipe | STORM | 900x1,650 | Rectangular | 2 | 0
C-11 | 900 x 1,650 mm Concr [...] | STORM | 31.718 | 31.679 | 0.1% | MH-3525 | <None> | 440576.6588 | 1824542.5421 | 440615.7 | 1824542.5421 | Basic | No | 900 | 1650.000mm | 175.000mm | STORM AV A2 | 3+407.58 | 3+368.54 | 0.0139 | 0 | Z2A B 7 & 8_FRL | 3.527 | 3.5657 | 3.5657 | 3.527 | 39.0412 | 39.0413 | 38.4418 | 38.4419 | 90° 0' 0.000" | 90° 0' 0.000" | Start to End | Start to End | Straight |  | 0 | 0 | 0 | 0 | 0 | 0 | 200% | Pipe | STORM | 900x1,650 | Rectangular | 2 | 0
C-12 | 900 x 1,650 mm Concr [...] | STORM | 38.375 | 38.356 | 0.1% | MH-3489 | MH-3490 | 439991.7559 | 1824561.0921 | 440011.4966 | 1824561.0921 | Basic | No | 900 | 1650.000mm | 175.000mm | AV A2 RHS | 3+992.46 | 3+972.72 | -0.1853 | -0.1809 | Z2A B 7 & 8_FRL | 1.1538 | 1.3119 | 1.3119 | 1.1538 | 19.7407 | 19.7407 | 18.5419 | 18.5419 | 90° 0' 0.000" | 90° 0' 0.000" | Start to End | Start to End | Straight |  | 0 | 0 | 0 | 0 | 0 | 0 | 200% | Pipe | STORM | 900x1,650 | Rectangular | 2 | 0
C-13 | 900 x 2,100 mm Concr [...] | STORM | 32.633 | 32.618 | 0.1% | MH-3756 | MH-25581 | 440545.1001 | 1824561.0671 | 440560.4639 | 1824561.0671 | Basic | No | 900 | 2100.000mm | 200.000mm | AV A2 RHS | 3+439.12 | 3+423.76 | -0.0889 | -0.0855 | Z2A B 7 & 8_FRL | 2.1405 | 2.3158 | 2.161 | 2.2228 | 15.3638 | 15.3638 | 14.1651 | 14.1651 | 90° 0' 0.000" | 90° 0' 0.000" | Start to End | Start to End | Straight |  | 0 | 0 | 0 | 0 | 0 | 0 | 200% | Pipe | STORM | 900x2,100 | Rectangular | 2 | 0
C-14 | 900 x 1,650 mm Concr [...] | STORM | 36.55 | 36.53 | 0.11% | MH-3508 | MH-3509 | 440186.3494 | 1824526.2534 | 440199.1419 | 1824513.461 | Basic | No | 900 | 1650.000mm | 175.000mm | STORM AV A2 CHAMFER | 0+060.97 | 0+048.23 | -16.0736 | -28.9111 | Z2A B 7 & 8_FRL | 1.0388 | 1.3011 | 1.3011 | 1.0388 | 18.1266 | 18.1266 | 16.9502 | 16.9502 | 134° 59' 60.000" | 134° 59' 60.000" | Start to End | Start to End | Straight |  | 0 | 0 | 0 | 0 | 0 | 0 | 200% | Pipe | STORM | 900x1,650 | Rectangular | 2 | 0
C-15 | 900 x 1,650 mm Concr [...] | STORM | 38.356 | 38.335 | 0.1% | MH-3490 | MH-3491 | 440011.4966 | 1824561.0921 | 440031.6694 | 1824561.0921 | Basic | No | 900 | 1650.000mm | 175.000mm | AV A2 RHS | 3+972.72 | 3+952.55 | -0.1809 | -0.1765 | Z2A B 7 & 8_FRL | 0.9939 | 1.1538 | 1.1538 | 0.9939 | 20.1728 | 20.1728 | 18.9741 | 18.9741 | 90° 0' 0.000" | 90° 0' 0.000" | Start to End | Start to End | Straight |  | 0 | 0 | 0 | 0 | 0 | 0 | 200% | Pipe | STORM | 900x1,650 | Rectangular | 2 | 0
C-16 | 900 x 2,100 mm Concr [...] | STORM | 32.618 | 32.599 | 0.1% | MH-25581 | MH-3757 | 440560.4639 | 1824561.0671 | 440578.8729 | 1824561.0671 | Basic | No | 900 | 2100.000mm | 200.000mm | AV A2 RHS | 3+423.76 | 3+405.35 | -0.0855 | -0.0815 | Z2A B 7 & 8_FRL | 2.2049 | 2.2228 | 2.2228 | 2.2049 | 18.409 | 18.409 | 17.2104 | 17.2104 | 90° 0' 0.000" | 90° 0' 0.000" | Start to End | Start to End | Straight |  | 0 | 0 | 0 | 0 | 0 | 0 | 200% | Pipe | STORM | 900x2,100 | Rectangular | 2 | 0
C-17 | 900 x 2,100 mm Concr [...] | STORM | 32.599 | 32.571 | 0.1% | MH-3757 | <None> | 440578.8729 | 1824561.0671 | 440608.442 | 1824561.0671 | Basic | No | 900 | 2100.000mm | 200.000mm | AV A2 RHS | 3+405.35 | 3+375.78 | -0.0815 | -0.075 | Z2A B 7 & 8_FRL | 2.1741 | 2.2049 | 2.2049 | 2.1741 | 29.5692 | 29.5692 | 28.9697 | 28.9698 | 90° 0' 0.000" | 90° 0' 0.000" | Start to End | Start to End | Straight |  | 0 | 0 | 0 | 0 | 0 | 0 | 200% | Pipe | STORM | 900x2,100 | Rectangular | 3 | 0
C-18 | 900 x 1,650 mm Concr [...] | STORM | 31.89 | 31.868 | 0.1% | MH-3524 | MH-3525 | 440554.8424 | 1824542.5421 | 440576.6588 | 1824542.5421 | Basic | No | 900 | 1650.000mm | 175.000mm | STORM AV A2 | 3+429.39 | 3+407.58 | 0.0216 | 0.0139 | Z2A B 7 & 8_FRL | 3.4157 | 3.4373 | 3.4373 | 3.4157 | 21.8164 | 21.8164 | 20.6177 | 20.6177 | 90° 0' 0.000" | 90° 0' 0.000" | Start to End | Start to End | Straight |  | 0 | 0 | 0 | 0 | 0 | 0 | 200% | Pipe | STORM | 900x1,650 | Rectangular | 1 | 0
C-19 | 900 x 900 mm Concret [...] | STORM | 33.943 | 33.927 | 0.1% | MH-3830 | MH-3831 | 440534.4501 | 1824371.0171 | 440534.4501 | 1824354.8901 | Basic | No | 900 | 900.000mm | 175.000mm | AV B54 RHS | 0+383.29 | 0+399.42 | -0.2107 | -0.2124 | Z2A B 7 & 8_FRL | 1.0176 | 1.202 | 1.0338 | 1.1779 | 16.127 | 16.127 | 14.9283 | 14.9283 | 180° 0' 0.000" | 180° 0' 0.000" | Start to End | Start to End | Straight |  | 0 | 0 | 0 | 0 | 0 | 0 | 200% | Pipe | STORM | 900x900 | Rectangular | 2 | 0
C-20 | 900 x 900 mm Concret [...] | STORM | 33.927 | 33.908 | 0.1% | MH-3831 | MH-3832 | 440534.4501 | 1824354.8901 | 440534.4501 | 1824335.7404 | Basic | No | 900 | 900.000mm | 175.000mm | AV B54 RHS | 0+399.42 | 0+418.57 | -0.2124 | -0.2145 | Z2A B 7 & 8_FRL | 1.1487 | 1.1779 | 1.1779 | 1.1487 | 19.1497 | 19.1497 | 17.9509 | 17.9509 | 180° 0' 0.000" | 180° 0' 0.000" | Start to End | Start to End | Straight |  | 0 | 0 | 0 | 0 | 0 | 0 | 200% | Pipe | STORM | 900x900 | Rectangular | 2 | 0
C-21 | 900 x 1,650 mm Concr [...] | STORM | 37.05 | 37.03 | 0.11% | MH-3496 | MH-3507 | 440170.1486 | 1824561.0921 | 440170.1486 | 1824542.4542 | Basic | No | 900 | 1650.000mm | 175.000mm | STORM AV A2 CR | 0+000.62 | 0+019.26 | 0 | 0 | Z2A B 7 & 8_FRL | 0.8559 | 1.0583 | 1.0367 | 1.0583 | 18.6879 | 18.6879 | 17.9392 | 17.9392 | 180° 0' 0.000" | 180° 0' 0.000" | Start to End | Start to End | Straight |  | 0 | 0 | 0 | 0 | 0 | 0 | 200% | Pipe | STORM | 900x1,650 | Rectangular | 2 | 0
C-22 | 900 x 1,500 mm Concr [...] | STORM | 35.324 | 35.273 | 0.47% | MH-3718 | MH-3741 | 440364.8499 | 1824561.0921 | 440375.6999 | 1824561.0921 | Basic | No | 900 | 1500.000mm | 175.000mm | AV A2 RHS | 3+619.37 | 3+608.52 | -0.1034 | -0.1011 | Z2A B 7 & 8_FRL | 1.1027 | 1.2217 | 1.1027 | 1.1521 | 10.85 | 10.8501 | 9.6559 | 9.656 | 90° 0' 0.000" | 90° 0' 0.000" | Start to End | Start to End | Straight |  | 0 | 0 | 0 | 0 | 0 | 0 | 200% | Pipe | STORM | 900x1,500 | Rectangular | 2 | 0
C-23 | 750 x 900 mm Concret [...] | STORM | 33.53 | 33.434 | 0.5% | MH-3866 | <None> | 440586.9698 | 1824286.192 | 440606.1397 | 1824286.192 | Basic | No | 750 | 900.000mm | 150.000mm | STORM AV A5 | 0+671.23 | 0+652.06 | 0.01 | 0 | Z2A B 7 & 8_FRL | 1.0363 | 1.0584 | 1.0584 | 1.0363 | 19.17 | 19.1702 | 18.5726 | 18.5728 | 90° 0' 0.000" | 90° 0' 0.000" | Start to End | Start to End | Straight |  | 0 | 0 | 0 | 0 | 0 | 0 | 200% | Pipe | STORM | 750x900 | Rectangular | 3 | 0
C-24 | 900 x 1,800 mm Concr [...] | STORM | 34.973 | 34.957 | 0.1% | MH-3741 | MH-3742 | 440375.6999 | 1824561.0921 | 440392.1313 | 1824561.0921 | Basic | No | 900 | 1800.000mm | 175.000mm | AV A2 RHS | 3+608.52 | 3+592.09 | -0.1011 | -0.0975 | Z2A B 7 & 8_FRL | 1.0632 | 1.3015 | 1.1521 | 1.0632 | 16.4314 | 16.4314 | 15.2326 | 15.2326 | 90° 0' 0.000" | 90° 0' 0.000" | Start to End | Start to End | Straight |  | 0 | 0 | 0 | 0 | 0 | 0 | 200% | Pipe | STORM | 900x1,800 | Rectangular | 2 | 0
C-25 | 900 x 2,100 mm Concr [...] | STORM | 32.644 | 32.633 | 0.1% | MH-3747 | MH-3756 | 440534.3501 | 1824561.0671 | 440545.1001 | 1824561.0671 | Basic | No | 900 | 2100.000mm | 200.000mm | AV A2 RHS | 3+449.87 | 3+439.12 | -0.0913 | -0.0889 | Z2A B 7 & 8_FRL | 2.161 | 2.2867 | 2.2092 | 2.161 | 10.75 | 10.75 | 9.5513 | 9.5513 | 90° 0' 0.000" | 90° 0' 0.000" | Start to End | Start to End | Straight |  | 0 | 0 | 0 | 0 | 0 | 0 | 200% | Pipe | STORM | 900x2,100 | Rectangular | 2 | 0
C-26 | 900 x 1,650 mm Concr [...] | STORM | 31.916 | 31.89 | 0.13% | MH-3523 | MH-3524 | 440534.3111 | 1824542.5421 | 440554.8424 | 1824542.5421 | Basic | No | 900 | 1650.000mm | 175.000mm | STORM AV A2 | 3+449.92 | 3+429.39 | 0.0289 | 0.0216 | Z2A B 7 & 8_FRL | 3.3466 | 3.5246 | 3.4113 | 3.4373 | 20.5313 | 20.5313 | 19.3329 | 19.3329 | 90° 0' 0.000" | 90° 0' 0.000" | Start to End | Start to End | Straight |  | 0 | 0 | 0 | 0 | 0 | 0 | 200% | Pipe | STORM | 900x1,650 | Rectangular | 1 | 0
C-27 | 900 x 1,650 mm Concr [...] | STORM | 37.038 | 37.006 | 0.14% | MH-3507 | MH-3508 | 440170.1486 | 1824542.4542 | 440186.3494 | 1824526.2534 | Basic | No | 900 | 1650.000mm | 175.000mm | STORM AV A2 CHAMFER | 0+077.12 | 0+060.97 | 0.1843 | -16.0736 | Z2A B 7 & 8_FRL | 0.8451 | 1.093 | 1.0503 | 0.8451 | 22.9115 | 22.9115 | 21.7 | 21.7 | 134° 59' 60.000" | 134° 59' 60.000" | Start to End | Start to End | Straight |  | 0 | 0 | 0 | 0 | 0 | 0 | 200% | Pipe | STORM | 900x1,650 | Rectangular | 2 | 0
C-28 | 900 x 1,050 mm Concr [...] | STORM | 34.904 | 34.863 | 0.21% | MH-25601 | MH-4242 | 440198.9499 | 1824102.7464 | 440198.9499 | 1824083.1238 | Basic | No | 900 | 1050.000mm | 175.000mm | AV A4 RHS | 0+974.07 | 0+993.69 | -0.1639 | -0.1639 | Z2A B 7 & 8_FRL | 1.0302 | 1.0618 | 1.0618 | 1.0302 | 19.6225 | 19.6226 | 18.4251 | 18.4252 | 180° 0' 0.000" | 180° 0' 0.000" | Start to End | Start to End | Straight |  | 0 | 0 | 0 | 0 | 0 | 0 | 200% | Pipe | STORM | 900x1,050 | Rectangular | 2 | 0
C-29 | 900 x 1,650 mm Concr [...] | STORM | 36.08 | 36.052 | 0.14% | MH-3513 | MH-3514 | 440285.4329 | 1824542.5421 | 440305.347 | 1824542.5421 | Basic | No | 900 | 1650.000mm | 175.000mm | STORM AV A2 | 3+698.80 | 3+678.89 | 0.1174 | 0.1103 | Z2A B 7 & 8_FRL | 0.8212 | 0.9719 | 0.9719 | 0.8212 | 19.9142 | 19.9142 | 18.7159 | 18.7159 | 90° 0' 0.000" | 90° 0' 0.000" | Start to End | Start to End | Straight |  | 0 | 0 | 0 | 0 | 0 | 0 | 200% | Pipe | STORM | 900x1,650 | Rectangular | 2 | 0
C-30 | 900 x 1,650 mm Concr [...] | STORM | 35.9 | 35.872 | 0.14% | MH-3514 | MH-25584 | 440305.347 | 1824542.5421 | 440325.1122 | 1824542.5421 | Basic | No | 900 | 1650.000mm | 175.000mm | STORM AV A2 | 3+678.89 | 3+659.12 | 0.1103 | 0.1033 | Z2A B 7 & 8_FRL | 0.8238 | 0.9732 | 0.9732 | 0.8238 | 19.7651 | 19.7652 | 18.5669 | 18.5669 | 90° 0' 0.000" | 90° 0' 0.000" | Start to End | Start to End | Straight |  | 0 | 0 | 0 | 0 | 0 | 0 | 200% | Pipe | STORM | 900x1,650 | Rectangular | 2 | 0
C-31 | 900 x 1,650 mm Concr [...] | STORM | 36.41 | 36.38 | 0.14% | MH-3511 | MH-3512 | 440231.813 | 1824527.9661 | 440246.4657 | 1824542.6187 | Basic | No | 900 | 1650.000mm | 175.000mm | STORM AV A2 CHAMFER | 0+015.50 | 0+000.80 | -14.5214 | 0.0794 | Z2A B 7 & 8_FRL | 1.0202 | 1.169 | 1.169 | 1.0202 | 20.6325 | 20.6325 | 19.3316 | 19.3316 | 45° 0' 0.000" | 45° 0' 0.000" | Start to End | Start to End | Straight |  | 0 | 0 | 0 | 0 | 0 | 0 | 200% | Pipe | STORM | 900x1,650 | Rectangular | 2 | 0
C-32 | 900 x 1,650 mm Concr [...] | STORM | 34.8 | 34.772 | 0.14% | MH-3521 | MH-25582 | 440475.1553 | 1824542.5421 | 440494.6355 | 1824542.5421 | Basic | No | 900 | 1650.000mm | 175.000mm | STORM AV A2 | 3+509.08 | 3+489.60 | 0.0499 | 0.043 | Z2A B 7 & 8_FRL | 0.8338 | 0.913 | 0.913 | 0.8338 | 19.4802 | 19.4802 | 18.282 | 18.282 | 90° 0' 0.000" | 90° 0' 0.000" | Start to End | Start to End | Straight |  | 0 | 0 | 0 | 0 | 0 | 0 | 200% | Pipe | STORM | 900x1,650 | Rectangular | 2 | 0
C-33 | 900 x 1,650 mm Concr [...] | STORM | 38.335 | 38.307 | 0.13% | MH-3491 | MH-3492 | 440031.6694 | 1824561.0921 | 440052.4184 | 1824561.0921 | Basic | No | 900 | 1650.000mm | 175.000mm | AV A2 RHS | 3+952.55 | 3+931.80 | -0.1765 | -0.172 | Z2A B 7 & 8_FRL | 0.8358 | 0.9939 | 0.9939 | 0.8358 | 20.7489 | 20.749 | 19.5506 | 19.5506 | 90° 0' 0.000" | 90° 0' 0.000" | Start to End | Start to End | Straight |  | 0 | 0 | 0 | 0 | 0 | 0 | 200% | Pipe | STORM | 900x1,650 | Rectangular | 2 | 0
C-34 | 900 x 1,650 mm Concr [...] | STORM | 35.725 | 35.697 | 0.14% | MH-25584 | MH-3515 | 440325.1122 | 1824542.5421 | 440344.6596 | 1824542.5421 | Basic | No | 900 | 1650.000mm | 175.000mm | STORM AV A2 | 3+659.12 | 3+639.58 | 0.1033 | 0.0963 | Z2A B 7 & 8_FRL | 0.8233 | 0.9708 | 0.9708 | 0.8233 | 19.5475 | 19.5475 | 18.3492 | 18.3493 | 90° 0' 0.000" | 90° 0' 0.000" | Start to End | Start to End | Straight |  | 0 | 0 | 0 | 0 | 0 | 0 | 200% | Pipe | STORM | 900x1,650 | Rectangular | 2 | 0
C-35 | 900 x 1,650 mm Concr [...] | STORM | 34.693 | 34.666 | 0.14% | MH-25582 | MH-3522 | 440494.6355 | 1824542.5421 | 440513.6566 | 1824542.5421 | Basic | No | 900 | 1650.000mm | 175.000mm | STORM AV A2 | 3+489.60 | 3+470.58 | 0.043 | 0.0363 | Z2A B 7 & 8_FRL | 0.8351 | 0.9128 | 0.9128 | 0.8351 | 19.0211 | 19.0211 | 17.8228 | 17.8229 | 90° 0' 0.000" | 90° 0' 0.000" | Start to End | Start to End | Straight |  | 0 | 0 | 0 | 0 | 0 | 0 | 200% | Pipe | STORM | 900x1,650 | Rectangular | 2 | 0
C-36 | 900 x 1,650 mm Concr [...] | STORM | 35.547 | 35.518 | 0.14% | MH-3515 | MH-3516 | 440344.6596 | 1824542.5421 | 440364.7538 | 1824542.5421 | Basic | No | 900 | 1650.000mm | 175.000mm | STORM AV A2 | 3+639.58 | 3+619.48 | 0.0963 | 0.0892 | Z2A B 7 & 8_FRL | 0.6255 | 0.9733 | 0.9733 | 0.6431 | 20.0942 | 20.0942 | 18.896 | 18.896 | 90° 0' 0.000" | 90° 0' 0.000" | Start to End | Start to End | Straight |  | 0 | 0 | 0 | 0 | 0 | 0 | 200% | Pipe | STORM | 900x1,650 | Rectangular | 2 | 0
C-37 | 900 x 1,650 mm Concr [...] | STORM | 34.545 | 34.516 | 0.14% | MH-3522 | MH-3523 | 440513.6566 | 1824542.5421 | 440534.3111 | 1824542.5421 | Basic | No | 900 | 1650.000mm | 175.000mm | STORM AV A2 | 3+470.58 | 3+449.92 | 0.0363 | 0.0289 | Z2A B 7 & 8_FRL | 0.7932 | 0.9789 | 0.9561 | 0.8113 | 20.6545 | 20.6546 | 19.4563 | 19.4563 | 90° 0' 0.000" | 90° 0' 0.000" | Start to End | Start to End | Straight |  | 0 | 0 | 0 | 0 | 0 | 0 | 200% | Pipe | STORM | 900x1,650 | Rectangular | 2 | 0
C-38 | 900 x 1,650 mm Concr [...] | STORM | 35.023 | 34.995 | 0.14% | MH-3519 | MH-3520 | 440435.1044 | 1824542.5421 | 440454.7653 | 1824542.5421 | Basic | No | 900 | 1650.000mm | 175.000mm | STORM AV A2 | 3+549.13 | 3+529.47 | 0.0642 | 0.0572 | Z2A B 7 & 8_FRL | 0.8303 | 0.9105 | 0.9105 | 0.8303 | 19.6609 | 19.6609 | 18.4627 | 18.4627 | 90° 0' 0.000" | 90° 0' 0.000" | Start to End | Start to End | Straight |  | 0 | 0 | 0 | 0 | 0 | 0 | 200% | Pipe | STORM | 900x1,650 | Rectangular | 2 | 0
C-39 | 900 x 1,650 mm Concr [...] | STORM | 35.466 | 35.448 | 0.14% | MH-3516 | MH-3517 | 440364.7538 | 1824542.5421 | 440377.8162 | 1824542.5421 | Basic | No | 900 | 1650.000mm | 175.000mm | STORM AV A2 | 3+619.48 | 3+606.42 | 0.0892 | 0.0845 | Z2A B 7 & 8_FRL | 0.6951 | 0.8523 | 0.6951 | 0.8523 | 13.0624 | 13.0624 | 11.8641 | 11.8641 | 90° 0' 0.000" | 90° 0' 0.000" | Start to End | Start to End | Straight |  | 0 | 0 | 0 | 0 | 0 | 0 | 200% | Pipe | STORM | 900x1,650 | Rectangular | 2 | 0
C-40 | 900 x 1,650 mm Concr [...] | STORM | 34.91 | 34.881 | 0.14% | MH-3520 | MH-3521 | 440454.7653 | 1824542.5421 | 440475.1553 | 1824542.5421 | Basic | No | 900 | 1650.000mm | 175.000mm | STORM AV A2 | 3+529.47 | 3+509.08 | 0.0572 | 0.0499 | Z2A B 7 & 8_FRL | 0.832 | 0.9153 | 0.9153 | 0.832 | 20.39 | 20.39 | 19.1918 | 19.1918 | 90° 0' 0.000" | 90° 0' 0.000" | Start to End | Start to End | Straight |  | 0 | 0 | 0 | 0 | 0 | 0 | 200% | Pipe | STORM | 900x1,650 | Rectangular | 2 | 0
C-41 | 900 x 1,650 mm Concr [...] | STORM | 35.35 | 35.324 | 0.14% | MH-3517 | MH-3518 | 440377.8162 | 1824542.5421 | 440396.1981 | 1824542.5421 | Basic | No | 900 | 1650.000mm | 175.000mm | STORM AV A2 | 3+606.42 | 3+588.04 | 0.0845 | 0.078 | Z2A B 7 & 8_FRL | 0.8237 | 0.9948 | 0.9503 | 0.8237 | 18.3819 | 18.3819 | 17.1836 | 17.1836 | 90° 0' 0.000" | 90° 0' 0.000" | Start to End | Start to End | Straight |  | 0 | 0 | 0 | 0 | 0 | 0 | 200% | Pipe | STORM | 900x1,650 | Rectangular | 2 | 0
C-42 | 900 x 1,650 mm Concr [...] | STORM | 36.11 | 36.08 | 0.15% | MH-25585 | MH-3513 | 440265.5546 | 1824542.5421 | 440285.4329 | 1824542.5421 | Basic | No | 900 | 1650.000mm | 175.000mm | STORM AV A2 | 3+718.68 | 3+698.80 | 0.1244 | 0.1174 | Z2A B 7 & 8_FRL | 0.9719 | 1.1204 | 1.1204 | 0.9719 | 19.8783 | 19.8783 | 18.6802 | 18.6802 | 90° 0' 0.000" | 90° 0' 0.000" | Start to End | Start to End | Straight |  | 0 | 0 | 0 | 0 | 0 | 0 | 200% | Pipe | STORM | 900x1,650 | Rectangular | 2 | 0
C-43 | 900 x 1,650 mm Concr [...] | STORM | 35.241 | 35.213 | 0.14% | MH-3518 | MH-25583 | 440396.1981 | 1824542.5421 | 440415.9749 | 1824542.5421 | Basic | No | 900 | 1650.000mm | 175.000mm | STORM AV A2 | 3+588.04 | 3+568.26 | 0.078 | 0.071 | Z2A B 7 & 8_FRL | 0.8258 | 0.9067 | 0.9067 | 0.8258 | 19.7768 | 19.7768 | 18.5785 | 18.5786 | 90° 0' 0.000" | 90° 0' 0.000" | Start to End | Start to End | Straight |  | 0 | 0 | 0 | 0 | 0 | 0 | 200% | Pipe | STORM | 900x1,650 | Rectangular | 2 | 0
C-44 | 900 x 1,650 mm Concr [...] | STORM | 35.132 | 35.105 | 0.14% | MH-25583 | MH-3519 | 440415.9749 | 1824542.5421 | 440435.1044 | 1824542.5421 | Basic | No | 900 | 1650.000mm | 175.000mm | STORM AV A2 | 3+568.26 | 3+549.13 | 0.071 | 0.0642 | Z2A B 7 & 8_FRL | 0.8285 | 0.9068 | 0.9068 | 0.8285 | 19.1295 | 19.1296 | 17.9313 | 17.9313 | 90° 0' 0.000" | 90° 0' 0.000" | Start to End | Start to End | Straight |  | 0 | 0 | 0 | 0 | 0 | 0 | 200% | Pipe | STORM | 900x1,650 | Rectangular | 2 | 0
C-45 | 900 x 1,650 mm Concr [...] | STORM | 38.164 | 38.137 | 0.14% | MH-3492 | MH-25574 | 440052.4184 | 1824561.0921 | 440071.4443 | 1824561.0921 | Basic | No | 900 | 1650.000mm | 175.000mm | AV A2 RHS | 3+931.80 | 3+912.78 | -0.172 | -0.1678 | Z2A B 7 & 8_FRL | 0.8351 | 0.9788 | 0.9788 | 0.8351 | 19.0259 | 19.026 | 17.8277 | 17.8277 | 90° 0' 0.000" | 90° 0' 0.000" | Start to End | Start to End | Straight |  | 0 | 0 | 0 | 0 | 0 | 0 | 200% | Pipe | STORM | 900x1,650 | Rectangular | 2 | 0
C-46 | 900 x 1,650 mm Concr [...] | STORM | 37.979 | 37.949 | 0.14% | MH-25574 | MH-3493 | 440071.4443 | 1824561.0921 | 440092.269 | 1824561.0921 | Basic | No | 900 | 1650.000mm | 175.000mm | AV A2 RHS | 3+912.78 | 3+891.95 | -0.1678 | -0.1632 | Z2A B 7 & 8_FRL | 0.8363 | 0.9931 | 0.9931 | 0.8363 | 20.8247 | 20.8247 | 19.6265 | 19.6265 | 90° 0' 0.000" | 90° 0' 0.000" | Start to End | Start to End | Straight |  | 0 | 0 | 0 | 0 | 0 | 0 | 200% | Pipe | STORM | 900x1,650 | Rectangular | 2 | 0
C-47 | 900 x 1,650 mm Concr [...] | STORM | 37.799 | 37.77 | 0.15% | MH-3493 | MH-3494 | 440092.269 | 1824561.0921 | 440112.2442 | 1824561.0921 | Basic | No | 900 | 1650.000mm | 175.000mm | AV A2 RHS | 3+891.95 | 3+871.98 | -0.1632 | -0.1589 | Z2A B 7 & 8_FRL | 0.8361 | 0.9863 | 0.9863 | 0.8361 | 19.9751 | 19.9752 | 18.7769 | 18.777 | 90° 0' 0.000" | 90° 0' 0.000" | Start to End | Start to End | Straight |  | 0 | 0 | 0 | 0 | 0 | 0 | 200% | Pipe | STORM | 900x1,650 | Rectangular | 2 | 0
C-48 | 900 x 1,800 mm Concr [...] | STORM | 34.945 | 34.92 | 0.13% | MH-3742 | MH-25578 | 440392.1313 | 1824561.0921 | 440411.8726 | 1824561.0921 | Basic | No | 900 | 1800.000mm | 175.000mm | AV A2 RHS | 3+592.09 | 3+572.35 | -0.0975 | -0.0931 | Z2A B 7 & 8_FRL | 0.9916 | 1.0752 | 1.0752 | 0.9916 | 19.7413 | 19.7414 | 18.5429 | 18.5429 | 90° 0' 0.000" | 90° 0' 0.000" | Start to End | Start to End | Straight |  | 0 | 0 | 0 | 0 | 0 | 0 | 200% | Pipe | STORM | 900x1,800 | Rectangular | 2 | 0
C-49 | 900 x 1,650 mm Concr [...] | STORM | 37.616 | 37.586 | 0.15% | MH-3494 | MH-25575 | 440112.2442 | 1824561.0921 | 440132.7928 | 1824561.0921 | Basic | No | 900 | 1650.000mm | 175.000mm | AV A2 RHS | 3+871.98 | 3+851.43 | -0.1589 | -0.1543 | Z2A B 7 & 8_FRL | 0.8358 | 0.9901 | 0.9901 | 0.8358 | 20.5486 | 20.5486 | 19.3504 | 19.3504 | 90° 0' 0.000" | 90° 0' 0.000" | Start to End | Start to End | Straight |  | 0 | 0 | 0 | 0 | 0 | 0 | 200% | Pipe | STORM | 900x1,650 | Rectangular | 2 | 0
C-50 | 900 x 1,800 mm Concr [...] | STORM | 34.838 | 34.815 | 0.12% | MH-25578 | MH-3743 | 440411.8726 | 1824561.0921 | 440430.7244 | 1824561.0921 | Basic | No | 900 | 1800.000mm | 175.000mm | AV A2 RHS | 3+572.35 | 3+553.50 | -0.0931 | -0.089 | Z2A B 7 & 8_FRL | 0.9928 | 1.0736 | 1.0736 | 0.9928 | 18.8517 | 18.8517 | 17.6533 | 17.6533 | 90° 0' 0.000" | 90° 0' 0.000" | Start to End | Start to End | Straight |  | 0 | 0 | 0 | 0 | 0 | 0 | 200% | Pipe | STORM | 900x1,800 | Rectangular | 2 | 0
C-51 | 900 x 1,800 mm Concr [...] | STORM | 34.731 | 34.706 | 0.13% | MH-3743 | MH-3744 | 440430.7244 | 1824561.0921 | 440450.1332 | 1824561.0921 | Basic | No | 900 | 1800.000mm | 175.000mm | AV A2 RHS | 3+553.50 | 3+534.09 | -0.089 | -0.0847 | Z2A B 7 & 8_FRL | 0.995 | 1.0768 | 1.0768 | 0.995 | 19.4089 | 19.4089 | 18.2105 | 18.2105 | 90° 0' 0.000" | 90° 0' 0.000" | Start to End | Start to End | Straight |  | 0 | 0 | 0 | 0 | 0 | 0 | 200% | Pipe | STORM | 900x1,800 | Rectangular | 2 | 0
C-52 | 900 x 1,800 mm Concr [...] | STORM | 34.623 | 34.599 | 0.13% | MH-3744 | MH-25579 | 440450.1332 | 1824561.0921 | 440469.31 | 1824561.0921 | Basic | No | 900 | 1800.000mm | 175.000mm | AV A2 RHS | 3+534.09 | 3+514.91 | -0.0847 | -0.0805 | Z2A B 7 & 8_FRL | 0.9964 | 1.078 | 1.078 | 0.9964 | 19.1768 | 19.1768 | 17.9783 | 17.9784 | 90° 0' 0.000" | 90° 0' 0.000" | Start to End | Start to End | Straight |  | 0 | 0 | 0 | 0 | 0 | 0 | 200% | Pipe | STORM | 900x1,800 | Rectangular | 2 | 0
C-53 | 900 x 1,650 mm Concr [...] | STORM | 37.447 | 37.421 | 0.14% | MH-25575 | MH-3495 | 440132.7928 | 1824561.0921 | 440151.4602 | 1824561.0921 | Basic | No | 900 | 1650.000mm | 175.000mm | AV A2 RHS | 3+851.43 | 3+832.76 | -0.1543 | -0.1502 | Z2A B 7 & 8_FRL | 0.8334 | 0.9748 | 0.9748 | 0.8334 | 18.6675 | 18.6675 | 17.4692 | 17.4692 | 90° 0' 0.000" | 90° 0' 0.000" | Start to End | Start to End | Straight |  | 0 | 0 | 0 | 0 | 0 | 0 | 200% | Pipe | STORM | 900x1,650 | Rectangular | 2 | 0
C-54 | 900 x 1,050 mm Concr [...] | STORM | 37.63 | 37.607 | 0.12% | MH-3631 | MH-3649 | 440198.9499 | 1824589.8074 | 440217.6738 | 1824589.8074 | Basic | No | 900 | 1050.000mm | 175.000mm | AV A4 CR | 0+019.52 | 0+000.80 | 0 | 0 | Z2A B 7 & 8_FRL | 0.7599 | 0.9667 | 0.9404 | 0.9667 | 18.5489 | 18.5489 | 17.3504 | 17.3504 | 90° 0' 0.000" | 90° 0' 0.000" | Start to End | Start to End | Straight |  | 0 | 0 | 0 | 0 | 0 | 0 | 200% | Pipe | STORM | 900x1,050 | Rectangular | 2 | 0
C-55 | 900 x 1,800 mm Concr [...] | STORM | 34.516 | 34.492 | 0.12% | MH-25579 | MH-3745 | 440469.31 | 1824561.0921 | 440488.7551 | 1824561.0921 | Basic | No | 900 | 1800.000mm | 175.000mm | AV A2 RHS | 3+514.91 | 3+495.46 | -0.0805 | -0.0763 | Z2A B 7 & 8_FRL | 0.9964 | 1.0794 | 1.0794 | 0.9964 | 19.4451 | 19.4451 | 18.2467 | 18.2467 | 90° 0' 0.000" | 90° 0' 0.000" | Start to End | Start to End | Straight |  | 0 | 0 | 0 | 0 | 0 | 0 | 200% | Pipe | STORM | 900x1,800 | Rectangular | 2 | 0
C-56 | 900 x 1,800 mm Concr [...] | STORM | 34.406 | 34.381 | 0.13% | MH-3745 | MH-3746 | 440488.7551 | 1824561.0921 | 440508.5961 | 1824561.0921 | Basic | No | 900 | 1800.000mm | 175.000mm | AV A2 RHS | 3+495.46 | 3+475.62 | -0.0763 | -0.0719 | Z2A B 7 & 8_FRL | 0.9982 | 1.0824 | 1.0824 | 0.9982 | 19.841 | 19.841 | 18.6425 | 18.6425 | 90° 0' 0.000" | 90° 0' 0.000" | Start to End | Start to End | Straight |  | 0 | 0 | 0 | 0 | 0 | 0 | 200% | Pipe | STORM | 900x1,800 | Rectangular | 2 | 0
C-57 | 900 x 1,800 mm Concr [...] | STORM | 34.317 | 34.299 | 0.13% | MH-3746 | MH-25580 | 440508.5961 | 1824561.0921 | 440522.9595 | 1824561.0921 | Basic | No | 900 | 1800.000mm | 175.000mm | AV A2 RHS | 3+475.62 | 3+461.26 | -0.0719 | -0.0688 | Z2A B 7 & 8_FRL | 1.0011 | 1.0622 | 1.0622 | 1.0011 | 14.3634 | 14.3635 | 13.165 | 13.165 | 90° 0' 0.000" | 90° 0' 0.000" | Start to End | Start to End | Straight |  | 0 | 0 | 0 | 0 | 0 | 0 | 200% | Pipe | STORM | 900x1,800 | Rectangular | 2 | 0
C-58 | 900 x 1,800 mm Concr [...] | STORM | 34.258 | 34.244 | 0.12% | MH-25580 | MH-3747 | 440522.9595 | 1824561.0921 | 440534.3501 | 1824561.0921 | Basic | No | 900 | 1800.000mm | 175.000mm | AV A2 RHS | 3+461.26 | 3+449.87 | -0.0688 | -0.0663 | Z2A B 7 & 8_FRL | 0.9154 | 1.1045 | 1.0421 | 0.9338 | 11.3906 | 11.3906 | 10.1921 | 10.1921 | 90° 0' 0.000" | 90° 0' 0.000" | Start to End | Start to End | Straight |  | 0 | 0 | 0 | 0 | 0 | 0 | 200% | Pipe | STORM | 900x1,800 | Rectangular | 2 | 0
C-59 | 900 x 900 mm Concret [...] | STORM | 33.954 | 33.943 | 0.1% | MH-3815 | MH-3830 | 440534.4501 | 1824381.8421 | 440534.4501 | 1824371.0171 | Basic | No | 900 | 900.000mm | 175.000mm | AV B54 RHS | 0+372.47 | 0+383.29 | -0.2095 | -0.2107 | Z2A B 7 & 8_FRL | 1.0266 | 1.1168 | 1.0266 | 1.0338 | 10.825 | 10.825 | 9.6263 | 9.6263 | 180° 0' 0.000" | 180° 0' 0.000" | Start to End | Start to End | Straight |  | 0 | 0 | 0 | 0 | 0 | 0 | 200% | Pipe | STORM | 900x900 | Rectangular | 2 | 0
C-60 | 900 x 1,650 mm Concr [...] | STORM | 37.08 | 37.05 | 0.16% | MH-3495 | MH-3496 | 440151.4602 | 1824561.0921 | 440170.1486 | 1824561.0921 | Basic | No | 900 | 1650.000mm | 175.000mm | AV A2 RHS | 3+832.76 | 3+814.07 | -0.1502 | -0.1461 | Z2A B 7 & 8_FRL | 1.0367 | 1.1744 | 1.1744 | 1.0367 | 18.6884 | 18.6884 | 17.4904 | 17.4904 | 90° 0' 0.000" | 90° 0' 0.000" | Start to End | Start to End | Straight |  | 0 | 0 | 0 | 0 | 0 | 0 | 200% | Pipe | STORM | 900x1,650 | Rectangular | 2 | 0
C-61 | 900 x 750 mm Concret [...] | STORM | 36.414 | 36.395 | 0.1% | MH-3800 | MH-3801 | 440284.5249 | 1824415.9001 | 440284.5249 | 1824397.7817 | Basic | No | 900 | 750.000mm | 150.000mm | STORM AV B51 | 0+000.78 | 0+018.90 | 0.0266 | 0.0629 | Z2A B 7 & 8_FRL | 1.0444 | 1.0997 | 1.0444 | 1.0997 | 18.1184 | 18.1184 | 16.9197 | 16.9197 | 180° 0' 0.000" | 180° 0' 0.000" | Start to End | Start to End | Straight |  | 0 | 0 | 0 | 0 | 0 | 0 | 200% | Pipe | STORM | 900x750 | Rectangular | 2 | 0
C-62 | 900 x 1,050 mm Concr [...] | STORM | 35.558 | 35.536 | 0.13% | MH-25607 | MH-4234 | 440198.9499 | 1824279.9049 | 440198.9499 | 1824262.4329 | Basic | No | 900 | 1050.000mm | 175.000mm | AV A4 RHS | 0+796.91 | 0+814.38 | -0.1639 | -0.1639 | Z2A B 7 & 8_FRL | 1.021 | 1.061 | 1.0212 | 1.021 | 17.472 | 17.472 | 16.2736 | 16.2736 | 180° 0' 0.000" | 180° 0' 0.000" | Start to End | Start to End | Straight |  | 0 | 0 | 0 | 0 | 0 | 0 | 200% | Pipe | STORM | 900x1,050 | Rectangular | 2 | 0
C-63 | 450 x 600 mm Concret [...] | STORM | 36.275 | 36.255 | 0.1% | MH-145 | MH-151 | 440082.7752 | 1824212.9171 | 440082.7752 | 1824192.9171 | Basic | No | 450 | 600.000mm | 125.000mm | STORM AV B38A | 0+065.15 | 0+085.15 | 0 | 0 | Z2A B 7 & 8_FRL | 1.5077 | 1.648 | 1.5077 | 1.648 | 20 | 20 | 18.8007 | 18.8007 | 180° 0' 0.000" | 180° 0' 0.000" | Start to End | Start to End | Straight |  | 0 | 0 | 0 | 0 | 0 | 0 | 200% | Pipe | STORM | 450x600 | Rectangular | 2 | 0
C-64 | 900 x 1,050 mm Concr [...] | STORM | 36.887 | 36.852 | 0.2% | MH-3651 | MH-3652 | 440246.4657 | 1824561.0921 | 440264.1986 | 1824561.0921 | Basic | No | 900 | 1050.000mm | 175.000mm | AV A2 RHS | 3+737.75 | 3+720.02 | -0.1294 | -0.1255 | Z2A B 7 & 8_FRL | 0.9908 | 1.1149 | 1.1149 | 0.9908 | 17.733 | 17.733 | 16.5354 | 16.5355 | 90° 0' 0.000" | 90° 0' 0.000" | Start to End | Start to End | Straight |  | 0 | 0 | 0 | 0 | 0 | 0 | 200% | Pipe | STORM | 900x1,050 | Rectangular | 2 | 0
C-65 | 900 x 1,050 mm Concr [...] | STORM | 37.05 | 37.009 | 0.2% | MH-3650 | MH-3651 | 440232.1897 | 1824575.2915 | 440246.4657 | 1824561.0155 | Basic | No | 900 | 1050.000mm | 175.000mm | AV A2 CR | 0+021.08 | 0+000.90 | 0.0306 | -0.1128 | Z2A B 7 & 8_FRL | 0.9914 | 1.3005 | 1.3005 | 0.9914 | 20.1 | 20.1 | 18.7996 | 18.7997 | 135° 0' 0.000" | 135° 0' 0.000" | Start to End | Start to End | Straight |  | 0 | 0 | 0 | 0 | 0 | 0 | 200% | Pipe | STORM | 900x1,050 | Rectangular | 2 | 0
C-66 | 750 x 600 mm Concret [...] | STORM | 36.857 | 36.822 | 0.36% | MH-4195 | MH-4202 | 440018.1751 | 1824300.9422 | 440027.8751 | 1824300.9422 | Basic | No | 750 | 600.000mm | 150.000mm | STORM AV B38 | 0+190.05 | 0+180.35 | 10.7501 | 10.7501 | Z2A B 7 & 8_FRL | 1.4607 | 1.5678 | 1.4607 | 1.4957 | 9.4 | 9.4001 | 8.2038 | 8.2038 | 90° 0' 0.000" | 90° 0' 0.000" | Start to End | Start to End | Straight |  | 0 | 0 | 0 | 0 | 0 | 0 | 200% | Pipe | STORM | 750x600 | Rectangular | 2 | 0
C-67 | 900 x 1,050 mm Concr [...] | STORM | 37.426 | 37.385 | 0.2% | MH-3649 | MH-3650 | 440217.6738 | 1824589.8074 | 440232.1897 | 1824575.2915 | Basic | No | 900 | 1050.000mm | 175.000mm | AV A2 CR | 0+041.61 | 0+021.08 | 0.1533 | 0.0306 | Z2A B 7 & 8_FRL | 0.9655 | 1.1963 | 1.1477 | 0.9655 | 20.5286 | 20.5286 | 19.3179 | 19.3179 | 135° 0' 0.000" | 135° 0' 0.000" | Start to End | Start to End | Straight |  | 0 | 0 | 0 | 0 | 0 | 0 | 200% | Pipe | STORM | 900x1,050 | Rectangular | 2 | 0
C-68 | 450 x 450 mm Concret [...] | STORM | 35.413 | 35.394 | 0.1% | MH-3839 | MH-3840 | 440322.5761 | 1824305.1171 | 440341.7171 | 1824305.1171 | Basic | No | 450 | 450.000mm | 125.000mm | AV A5 RHS | 0+935.62 | 0+916.48 | 0.0816 | 0.0912 | Z2A B 7 & 8_FRL | 1.1527 | 1.2486 | 1.2486 | 1.1527 | 19.141 | 19.141 | 17.9417 | 17.9417 | 90° 0' 0.000" | 90° 0' 0.000" | Start to End | Start to End | Straight |  | 0 | 0 | 0 | 0 | 0 | 0 | 200% | Pipe | STORM | 450x450 | Rectangular | 2 | 0
C-69 | 450 x 450 mm Concret [...] | STORM | 38.582 | 38.46 | 0.67% | MH-3506 | MH-3507 | 440151.8395 | 1824542.2671 | 440170.1486 | 1824542.4542 | Basic | No | 450 | 450.000mm | 125.000mm | STORM AV A2 | 3+832.40 | 3+814.09 | -0.1101 | 0.0705 | Z2A B 7 & 8_FRL | 0.8783 | 0.9243 | 0.9243 | 0.8783 | 18.3092 | 18.3096 | 17.1146 | 17.115 | 89° 24' 51.725" | 89° 24' 51.725" | Start to End | Start to End | Straight |  | 0 | 0 | 0 | 0 | 0 | 0 | 200% | Pipe | STORM | 450x450 | Rectangular | 2 | 0
C-70 | 750 x 600 mm Concret [...] | STORM | 35.599 | 35.537 | 0.31% | MH-4259 | MH-4260 | 440217.5999 | 1824160.8427 | 440217.5999 | 1824141.0009 | Basic | No | 750 | 600.000mm | 150.000mm | STORM AV A4 | 0+915.97 | 0+935.81 | 0.0517 | 0.043 | Z2A B 7 & 8_FRL | 1.0433 | 1.0552 | 1.0462 | 1.0472 | 19.8418 | 19.8419 | 18.6451 | 18.6451 | 180° 0' 0.000" | 180° 0' 0.000" | Start to End | Start to End | Straight |  | 0 | 0 | 0 | 0 | 0 | 0 | 200% | Pipe | STORM | 750x600 | Rectangular | 2 | 0
C-71 | 450 x 600 mm Concret [...] | STORM | 34.617 | 34.6 | 0.11% | MH-3762 | MH-3763 | 440545.2751 | 1824465.2671 | 440545.2751 | 1824449.1369 | Basic | No | 450 | 600.000mm | 125.000mm | STORM AV B54 | 0+289.05 | 0+305.18 | -0.0794 | -0.0965 | Z2A B 7 & 8_FRL | 1.0678 | 1.2442 | 1.0823 | 1.1652 | 16.1302 | 16.1302 | 14.9309 | 14.9309 | 180° 0' 0.000" | 180° 0' 0.000" | Start to End | Start to End | Straight |  | 0 | 0 | 0 | 0 | 0 | 0 | 200% | Pipe | STORM | 450x600 | Rectangular | 2 | 0
C-72 | 750 x 750 mm Concret [...] | STORM | 35.381 | 35.362 | 0.1% | MH-147 | MH-132 | 440082.7002 | 1824161.9621 | 440101.625 | 1824161.9621 | Basic | No | 750 | 750.000mm | 150.000mm | STORM AV B38B | 0+125.50 | 0+106.58 | 0 | 0 | Z2A B 7 & 8_FRL | 1.9449 | 2.4484 | 2.2568 | 1.9449 | 18.9248 | 18.9248 | 17.7258 | 17.7258 | 90° 0' 0.000" | 90° 0' 0.000" | Start to End | Start to End | Straight |  | 0 | 0 | 0 | 0 | 0 | 0 | 200% | Pipe | STORM | 750x750 | Rectangular | 2 | 0
C-73 | 450 x 600 mm Concret [...] | STORM | 34.34 | 34.258 | 0.5% | MH-3829 | MH-3830 | 440518.1369 | 1824371.0171 | 440534.4001 | 1824371.0171 | Basic | No | 450 | 600.000mm | 125.000mm | STORM AV B53 | 0+077.31 | 0+061.04 | 0 | 0 | Z2A B 7 & 8_FRL | 1.0448 | 1.2204 | 1.1919 | 1.0682 | 16.2647 | 16.2649 | 15.2917 | 15.2919 | 90° 0' 0.000" | 90° 0' 0.000" | Start to End | Start to End | Straight |  | 0 | 0 | 0 | 0 | 0 | 0 | 200% | Pipe | STORM | 450x600 | Rectangular | 2 | 0
C-74 | 750 x 750 mm Concret [...] | STORM | 35.362 | 35.343 | 0.1% | MH-132 | MH-126 | 440101.625 | 1824161.9621 | 440120.445 | 1824161.9621 | Basic | No | 750 | 750.000mm | 150.000mm | STORM AV B38B | 0+106.58 | 0+087.76 | 0 | 0 | Z2A B 7 & 8_FRL | 1.5843 | 1.9449 | 1.9449 | 1.5843 | 18.82 | 18.82 | 17.621 | 17.6211 | 90° 0' 0.000" | 90° 0' 0.000" | Start to End | Start to End | Straight |  | 0 | 0 | 0 | 0 | 0 | 0 | 200% | Pipe | STORM | 750x750 | Rectangular | 2 | 0
C-75 | 450 x 450 mm Concret [...] | STORM | 38.829 | 38.707 | 0.67% | MH-3505 | MH-25586 | 440114.8693 | 1824542.2671 | 440133.2103 | 1824542.2671 | Basic | No | 450 | 450.000mm | 125.000mm | STORM AV A2 | 3+869.37 | 3+851.03 | -0.097 | -0.1035 | Z2A B 7 & 8_FRL | 0.9664 | 1.0089 | 1.0089 | 0.9664 | 18.341 | 18.3414 | 17.1456 | 17.146 | 90° 0' 0.000" | 90° 0' 0.000" | Start to End | Start to End | Straight |  | 0 | 0 | 0 | 0 | 0 | 0 | 200% | Pipe | STORM | 450x450 | Rectangular | 2 | 0
C-76 | 600 x 600 mm Concret [...] | STORM | 36.027 | 36.007 | 0.1% | MH-144 | MH-148 | 440071.7502 | 1824141.7571 | 440072.1252 | 1824162.0121 | Basic | No | 600 | 600.000mm | 125.000mm | AV B38A RHS | 0+136.31 | 0+116.06 | -0.11 | -0.485 | Z2A B 7 & 8_FRL | 1.838 | 2.0011 | 1.838 | 2.0011 | 20.2562 | 20.2562 | 19.2841 | 19.2841 | 1° 3' 38.343" | 1° 3' 38.343" | Start to End | Start to End | Straight |  | 0 | 0 | 0 | 0 | 0 | 0 | 200% | Pipe | STORM | 600x600 | Rectangular | 2 | 0
C-77 | 450 x 600 mm Concret [...] | STORM | 35.884 | 35.865 | 0.1% | MH-4253 | MH-4254 | 440246.776 | 1824304.8441 | 440246.7738 | 1824286.192 | Basic | No | 450 | 600.000mm | 125.000mm | AV A4 CHAMF | 0+029.69 | 0+048.34 | -29.1493 | -29.1782 | Z2A B 7 & 8_FRL | 0.8963 | 1.098 | 1.0772 | 1.098 | 18.0799 | 18.0799 | 16.8806 | 16.8806 | 180° 0' 23.680" | 180° 0' 23.680" | Start to End | Start to End | Straight |  | 0 | 0 | 0 | 0 | 0 | 0 | 200% | Pipe | STORM | 450x600 | Rectangular | 2 | 0
C-78 | 750 x 600 mm Concret [...] | STORM | 35.39 | 35.328 | 0.33% | MH-25602 | MH-4262 | 440217.5999 | 1824101.3583 | 440217.5999 | 1824082.7741 | Basic | No | 750 | 600.000mm | 150.000mm | STORM AV A4 | 0+975.45 | 0+994.03 | 0.0255 | 0.0174 | Z2A B 7 & 8_FRL | 1.0407 | 1.0475 | 1.0475 | 1.0407 | 18.5842 | 18.5843 | 17.3877 | 17.3878 | 180° 0' 0.000" | 180° 0' 0.000" | Start to End | Start to End | Straight |  | 0 | 0 | 0 | 0 | 0 | 0 | 200% | Pipe | STORM | 750x600 | Rectangular | 2 | 0
C-79 | 900 x 900 mm Concret [...] | STORM | 34.2 | 34.175 | 0.16% | MH-3812 | MH-25667 | 440464.2751 | 1824381.8421 | 440480.346 | 1824381.8421 | Basic | No | 900 | 900.000mm | 175.000mm | AV B53 RHS | 0+131.17 | 0+115.10 | -0.258 | -0.258 | Z2A B 7 & 8_FRL | 1.1701 | 1.3412 | 1.1946 | 1.2696 | 16.0709 | 16.0709 | 14.8728 | 14.8728 | 90° 0' 0.000" | 90° 0' 0.000" | Start to End | Start to End | Straight |  | 0 | 0 | 0 | 0 | 0 | 0 | 200% | Pipe | STORM | 900x900 | Rectangular | 2 | 0
C-80 | 600 x 600 mm Concret [...] | STORM | 35.543 | 35.531 | 0.11% | MH-148 | MH-147 | 440071.8502 | 1824161.8621 | 440082.7002 | 1824161.8621 | Basic | No | 600 | 600.000mm | 125.000mm | STORM AV B38B | 0+136.35 | 0+125.50 | -0.1 | -0.1 | Z2A B 7 & 8_FRL | 2.2754 | 2.4699 | 2.4699 | 2.2798 | 10.575 | 10.575 | 9.3759 | 9.3759 | 90° 0' 0.000" | 90° 0' 0.000" | Start to End | Start to End | Straight |  | 0 | 0 | 0 | 0 | 0 | 0 | 200% | Pipe | STORM | 600x600 | Rectangular | 2 | 0
C-81 | 450 x 450 mm Concret [...] | STORM | 38.707 | 38.582 | 0.67% | MH-25586 | MH-3506 | 440133.2103 | 1824542.2671 | 440151.8395 | 1824542.2671 | Basic | No | 450 | 450.000mm | 125.000mm | STORM AV A2 | 3+851.03 | 3+832.40 | -0.1035 | -0.1101 | Z2A B 7 & 8_FRL | 0.9243 | 0.9664 | 0.9664 | 0.9243 | 18.6292 | 18.6296 | 17.4339 | 17.4343 | 90° 0' 0.000" | 90° 0' 0.000" | Start to End | Start to End | Straight |  | 0 | 0 | 0 | 0 | 0 | 0 | 200% | Pipe | STORM | 450x450 | Rectangular | 2 | 0
C-82 | 600 x 600 mm Concret [...] | STORM | 39.035 | 38.998 | 0.19% | MH-25620 | MH-4223 | 439951.2501 | 1824332.2225 | 439951.2501 | 1824313.2032 | Basic | No | 600 | 600.000mm | 125.000mm | AV B33 RHS | 0+651.09 | 0+670.11 | 0.094 | 0.1032 | Z2A B 7 & 8_FRL | 1.0737 | 1.0747 | 1.0747 | 1.0737 | 19.0193 | 19.0193 | 17.821 | 17.821 | 180° 0' 0.000" | 180° 0' 0.000" | Start to End | Start to End | Straight |  | 0 | 0 | 0 | 0 | 0 | 0 | 200% | Pipe | STORM | 600x600 | Rectangular | 2 | 0
C-83 | 900 x 1,050 mm Concr [...] | STORM | 36.717 | 36.677 | 0.2% | MH-3652 | MH-3653 | 440264.1986 | 1824561.0921 | 440284.0233 | 1824561.0921 | Basic | No | 900 | 1050.000mm | 175.000mm | AV A2 RHS | 3+720.02 | 3+700.20 | -0.1255 | -0.1212 | Z2A B 7 & 8_FRL | 0.9878 | 1.1258 | 1.1258 | 0.9878 | 19.8247 | 19.8247 | 18.6272 | 18.6272 | 90° 0' 0.000" | 90° 0' 0.000" | Start to End | Start to End | Straight |  | 0 | 0 | 0 | 0 | 0 | 0 | 200% | Pipe | STORM | 900x1,050 | Rectangular | 2 | 0
C-84 | 900 x 1,050 mm Concr [...] | STORM | 36.537 | 36.498 | 0.2% | MH-3653 | MH-25576 | 440284.0233 | 1824561.0921 | 440303.9689 | 1824561.0921 | Basic | No | 900 | 1050.000mm | 175.000mm | AV A2 RHS | 3+700.20 | 3+680.25 | -0.1212 | -0.1168 | Z2A B 7 & 8_FRL | 0.9878 | 1.1278 | 1.1278 | 0.9878 | 19.9456 | 19.9456 | 18.748 | 18.7481 | 90° 0' 0.000" | 90° 0' 0.000" | Start to End | Start to End | Straight |  | 0 | 0 | 0 | 0 | 0 | 0 | 200% | Pipe | STORM | 900x1,050 | Rectangular | 2 | 0
C-85 | 450 x 450 mm Concret [...] | STORM | 36.625 | 36.593 | 0.14% | MH-3818 | MH-3819 | 440273.6749 | 1824371.0171 | 440295.997 | 1824371.0171 | Basic | No | 450 | 450.000mm | 125.000mm | STORM AV B53 | 0+321.77 | 0+299.45 | 0 | 0 | Z2A B 7 & 8_FRL | 0.9322 | 1.127 | 1.0779 | 1.0763 | 22.0388 | 22.0388 | 20.8398 | 20.8398 | 90° 0' 0.000" | 90° 0' 0.000" | Start to End | Start to End | Straight |  | 0 | 0 | 0 | 0 | 0 | 0 | 200% | Pipe | STORM | 450x450 | Rectangular | 2 | 0
C-86 | 900 x 1,050 mm Concr [...] | STORM | 36.058 | 36.032 | 0.2% | MH-3655 | MH-25577 | 440343.0441 | 1824561.0921 | 440355.8384 | 1824561.0921 | Basic | No | 900 | 1050.000mm | 175.000mm | AV A2 RHS | 3+641.18 | 3+628.38 | -0.1082 | -0.1054 | Z2A B 7 & 8_FRL | 0.9882 | 1.077 | 1.077 | 0.9882 | 12.7943 | 12.7943 | 11.5968 | 11.5968 | 90° 0' 0.000" | 90° 0' 0.000" | Start to End | Start to End | Straight |  | 0 | 0 | 0 | 0 | 0 | 0 | 200% | Pipe | STORM | 900x1,050 | Rectangular | 2 | 0
C-87 | 900 x 1,050 mm Concr [...] | STORM | 36.186 | 36.147 | 0.2% | MH-3654 | MH-3655 | 440323.4354 | 1824561.0921 | 440343.0441 | 1824561.0921 | Basic | No | 900 | 1050.000mm | 175.000mm | AV A2 RHS | 3+660.78 | 3+641.18 | -0.1125 | -0.1082 | Z2A B 7 & 8_FRL | 0.988 | 1.125 | 1.125 | 0.988 | 19.6086 | 19.6087 | 18.4111 | 18.4112 | 90° 0' 0.000" | 90° 0' 0.000" | Start to End | Start to End | Straight |  | 0 | 0 | 0 | 0 | 0 | 0 | 200% | Pipe | STORM | 900x1,050 | Rectangular | 2 | 0
C-88 | 900 x 1,050 mm Concr [...] | STORM | 36.362 | 36.323 | 0.2% | MH-25576 | MH-3654 | 440303.9689 | 1824561.0921 | 440323.4354 | 1824561.0921 | Basic | No | 900 | 1050.000mm | 175.000mm | AV A2 RHS | 3+680.25 | 3+660.78 | -0.1168 | -0.1125 | Z2A B 7 & 8_FRL | 0.988 | 1.1238 | 1.1238 | 0.988 | 19.4665 | 19.4666 | 18.269 | 18.2691 | 90° 0' 0.000" | 90° 0' 0.000" | Start to End | Start to End | Straight |  | 0 | 0 | 0 | 0 | 0 | 0 | 200% | Pipe | STORM | 900x1,050 | Rectangular | 2 | 0
C-89 | 900 x 1,050 mm Concr [...] | STORM | 35.974 | 35.957 | 0.19% | MH-25577 | MH-3718 | 440355.8384 | 1824561.0921 | 440364.8499 | 1824561.0921 | Basic | No | 900 | 1050.000mm | 175.000mm | AV A2 RHS | 3+628.38 | 3+619.37 | -0.1054 | -0.1034 | Z2A B 7 & 8_FRL | 0.8935 | 1.0526 | 1.0462 | 0.9198 | 9.0115 | 9.0116 | 7.8139 | 7.8139 | 90° 0' 0.000" | 90° 0' 0.000" | Start to End | Start to End | Straight |  | 0 | 0 | 0 | 0 | 0 | 0 | 200% | Pipe | STORM | 900x1,050 | Rectangular | 2 | 0
C-90 | 900 x 600 mm Concret [...] | STORM | 36.69 | 36.678 | 0.1% | MH-4147 | MH-25610 | 440198.9249 | 1824419.8735 | 440198.9249 | 1824407.7242 | Basic | No | 900 | 600.000mm | 150.000mm | AV A4 RHS | 0+656.94 | 0+669.09 | -0.1389 | -0.1389 | Z2A B 7 & 8_FRL | 1.4147 | 1.7264 | 1.5972 | 1.4147 | 12.1494 | 12.1494 | 10.9506 | 10.9506 | 180° 0' 0.000" | 180° 0' 0.000" | Start to End | Start to End | Straight |  | 0 | 0 | 0 | 0 | 0 | 0 | 200% | Pipe | STORM | 900x600 | Rectangular | 2 | 0
C-91 | 450 x 450 mm Concret [...] | STORM | 38.961 | 38.829 | 0.66% | MH-3504 | MH-3505 | 440094.9662 | 1824542.2671 | 440114.8693 | 1824542.2671 | Basic | No | 450 | 450.000mm | 125.000mm | STORM AV A2 | 3+889.27 | 3+869.37 | -0.0899 | -0.097 | Z2A B 7 & 8_FRL | 1.0089 | 1.0554 | 1.0554 | 1.0089 | 19.9031 | 19.9036 | 18.7078 | 18.7082 | 90° 0' 0.000" | 90° 0' 0.000" | Start to End | Start to End | Straight |  | 0 | 0 | 0 | 0 | 0 | 0 | 200% | Pipe | STORM | 450x450 | Rectangular | 2 | 0
C-92 | 600 x 600 mm Concret [...] | STORM | 39.074 | 39.035 | 0.19% | MH-4222 | MH-25620 | 439951.2501 | 1824352.2815 | 439951.2501 | 1824332.2225 | Basic | No | 600 | 600.000mm | 125.000mm | AV B33 RHS | 0+631.04 | 0+651.09 | 0.0843 | 0.094 | Z2A B 7 & 8_FRL | 1.0747 | 1.0758 | 1.0758 | 1.0747 | 20.059 | 20.059 | 18.8606 | 18.8607 | 180° 0' 0.000" | 180° 0' 0.000" | Start to End | Start to End | Straight |  | 0 | 0 | 0 | 0 | 0 | 0 | 200% | Pipe | STORM | 600x600 | Rectangular | 2 | 0
C-93 | 900 x 600 mm Concret [...] | STORM | 36.678 | 36.662 | 0.1% | MH-25610 | MH-4148 | 440198.9249 | 1824407.7242 | 440198.9249 | 1824392.1016 | Basic | No | 900 | 600.000mm | 150.000mm | AV A4 RHS | 0+669.09 | 0+684.72 | -0.1389 | -0.1389 | Z2A B 7 & 8_FRL | 1.3013 | 1.4147 | 1.4147 | 1.3013 | 15.6226 | 15.6226 | 14.4238 | 14.4238 | 180° 0' 0.000" | 180° 0' 0.000" | Start to End | Start to End | Straight |  | 0 | 0 | 0 | 0 | 0 | 0 | 200% | Pipe | STORM | 900x600 | Rectangular | 2 | 0
C-94 | 600 x 600 mm Concret [...] | STORM | 34.582 | 34.564 | 0.1% | MH-3764 | MH-25670 | 440545.2001 | 1824430.8426 | 440545.2001 | 1824412.9592 | Basic | No | 600 | 600.000mm | 125.000mm | STORM AV B54 | 0+323.47 | 0+341.35 | -0.0409 | -0.0598 | Z2A B 7 & 8_FRL | 1.075 | 1.1186 | 1.1186 | 1.075 | 17.8833 | 17.8834 | 16.6842 | 16.6842 | 180° 0' 0.000" | 180° 0' 0.000" | Start to End | Start to End | Straight |  | 0 | 0 | 0 | 0 | 0 | 0 | 200% | Pipe | STORM | 600x600 | Rectangular | 2 | 0
C-95 | 900 x 900 mm Concret [...] | STORM | 33.42 | 33.39 | 0.3% | MH-3852 | MH-25659 | 440545.0251 | 1824304.8421 | 440554.8861 | 1824304.8421 | Basic | No | 900 | 900.000mm | 175.000mm | AV A5 RHS | 0+713.17 | 0+703.31 | -0.0816 | -0.0767 | Z2A B 7 & 8_FRL | 1.3692 | 1.5541 | 1.3883 | 1.3692 | 9.861 | 9.861 | 8.6648 | 8.6648 | 90° 0' 0.000" | 90° 0' 0.000" | Start to End | Start to End | Straight |  | 0 | 0 | 0 | 0 | 0 | 0 | 200% | Pipe | STORM | 900x900 | Rectangular | 2 | 0
C-96 | 750 x 600 mm Concret [...] | STORM | 35.463 | 35.39 | 0.37% | MH-4261 | MH-25602 | 440217.5999 | 1824121.2042 | 440217.5999 | 1824101.3583 | Basic | No | 750 | 600.000mm | 150.000mm | STORM AV A4 | 0+955.60 | 0+975.45 | 0.0343 | 0.0255 | Z2A B 7 & 8_FRL | 1.0475 | 1.0479 | 1.0479 | 1.0475 | 19.8458 | 19.846 | 18.6497 | 18.6498 | 180° 0' 0.000" | 180° 0' 0.000" | Start to End | Start to End | Straight |  | 0 | 0 | 0 | 0 | 0 | 0 | 200% | Pipe | STORM | 750x600 | Rectangular | 2 | 0
C-97 | 450 x 450 mm Concret [...] | STORM | 37.586 | 37.567 | 0.1% | MH-4160 | MH-4159 | 440076.3751 | 1824369.2669 | 440076.3751 | 1824388.1446 | Basic | No | 450 | 450.000mm | 125.000mm | AV B39 RHS | 0+101.55 | 0+082.67 | 0 | 0 | Z2A B 7 & 8_FRL | 1.0893 | 1.2828 | 1.0893 | 1.2828 | 18.8777 | 18.8777 | 17.6784 | 17.6784 | 0° 0' 0.000" | 0° 0' 0.000" | Start to End | Start to End | Straight |  | 0 | 0 | 0 | 0 | 0 | 0 | 200% | Pipe | STORM | 450x450 | Rectangular | 2 | 0
C-98 | 750 x 600 mm Concret [...] | STORM | 33.911 | 33.901 | 0.09% | MH-3766 | MH-3767 | 440545.1001 | 1824382.1171 | 440545.1001 | 1824371.0171 | Basic | No | 750 | 600.000mm | 150.000mm | STORM AV B54 | 0+372.20 | 0+383.30 | 0.0075 | -0.0042 | Z2A B 7 & 8_FRL | 1.4125 | 1.5112 | 1.4127 | 1.4233 | 11.1 | 11.1 | 9.9009 | 9.9009 | 180° 0' 0.000" | 180° 0' 0.000" | Start to End | Start to End | Straight |  | 0 | 0 | 0 | 0 | 0 | 0 | 200% | Pipe | STORM | 750x600 | Rectangular | 2 | 0
C-99 | 600 x 600 mm Concret [...] | STORM | 34.523 | 34.505 | 0.1% | MH-3795 | MH-3796 | 440534.2501 | 1824417.1498 | 440534.2501 | 1824399.1481 | Basic | No | 600 | 600.000mm | 125.000mm | AV B54 RHS | 0+337.16 | 0+355.16 | -0.0057 | -0.0076 | Z2A B 7 & 8_FRL | 1.0864 | 1.1304 | 1.1304 | 1.0864 | 18.0017 | 18.0017 | 16.8026 | 16.8026 | 180° 0' 0.000" | 180° 0' 0.000" | Start to End | Start to End | Straight |  | 0 | 0 | 0 | 0 | 0 | 0 | 200% | Pipe | STORM | 600x600 | Rectangular | 2 | 0
C-100 | 900 x 1,050 mm Concr [...] | STORM | 34.863 | 34.789 | 0.37% | MH-4242 | MH-4243 | 440198.9499 | 1824083.1238 | 440198.9499 | 1824063.2306 | Basic | No | 900 | 1050.000mm | 175.000mm | AV A4 RHS | 0+993.69 | 1+013.59 | -0.1639 | -0.1639 | Z2A B 7 & 8_FRL | 1.0302 | 1.0305 | 1.0302 | 1.0305 | 19.8932 | 19.8934 | 18.6979 | 18.698 | 180° 0' 0.000" | 180° 0' 0.000" | Start to End | Start to End | Straight |  | 0 | 0 | 0 | 0 | 0 | 0 | 200% | Pipe | STORM | 900x1,050 | Rectangular | 2 | 0
C-101 | 750 x 750 mm Concret [...] | STORM | 35.178 | 35.105 | 0.37% | MH-4262 | MH-4263 | 440217.5999 | 1824082.7741 | 440217.5999 | 1824063.2924 | Basic | No | 750 | 750.000mm | 150.000mm | STORM AV A4 | 0+994.03 | 1+013.52 | 0.0174 | 0.0088 | Z2A B 7 & 8_FRL | 1.0407 | 1.0415 | 1.0407 | 1.0415 | 19.4817 | 19.4818 | 18.2856 | 18.2858 | 180° 0' 0.000" | 180° 0' 0.000" | Start to End | Start to End | Straight |  | 0 | 0 | 0 | 0 | 0 | 0 | 200% | Pipe | STORM | 750x750 | Rectangular | 2 | 0
C-102 | 600 x 600 mm Concret [...] | STORM | 34.6 | 34.582 | 0.1% | MH-3763 | MH-3764 | 440545.2001 | 1824449.1369 | 440545.2001 | 1824430.8426 | Basic | No | 600 | 600.000mm | 125.000mm | STORM AV B54 | 0+305.18 | 0+323.47 | -0.0215 | -0.0409 | Z2A B 7 & 8_FRL | 1.1186 | 1.1637 | 1.1637 | 1.1186 | 18.2944 | 18.2944 | 17.0952 | 17.0952 | 180° 0' 0.000" | 180° 0' 0.000" | Start to End | Start to End | Straight |  | 0 | 0 | 0 | 0 | 0 | 0 | 200% | Pipe | STORM | 600x600 | Rectangular | 2 | 0
C-103 | 750 x 750 mm Concret [...] | STORM | 34.255 | 34.158 | 0.5% | MH-3863 | MH-3864 | 440492.7368 | 1824286.192 | 440512.1179 | 1824286.192 | Basic | No | 750 | 750.000mm | 150.000mm | STORM AV A5 | 0+765.46 | 0+746.08 | 0.0593 | 0.0492 | Z2A B 7 & 8_FRL | 1.0371 | 1.0564 | 1.0564 | 1.0371 | 19.3812 | 19.3814 | 18.1864 | 18.1867 | 90° 0' 0.000" | 90° 0' 0.000" | Start to End | Start to End | Straight |  | 0 | 0 | 0 | 0 | 0 | 0 | 200% | Pipe | STORM | 750x750 | Rectangular | 2 | 0
C-104 | 450 x 450 mm Concret [...] | STORM | 39.095 | 38.961 | 0.67% | MH-3503 | MH-3504 | 440074.9547 | 1824542.2671 | 440094.9662 | 1824542.2671 | Basic | No | 450 | 450.000mm | 125.000mm | STORM AV A2 | 3+909.28 | 3+889.27 | -0.0828 | -0.0899 | Z2A B 7 & 8_FRL | 1.0554 | 1.1009 | 1.1009 | 1.0554 | 20.0115 | 20.0119 | 18.8162 | 18.8166 | 90° 0' 0.000" | 90° 0' 0.000" | Start to End | Start to End | Straight |  | 0 | 0 | 0 | 0 | 0 | 0 | 200% | Pipe | STORM | 450x450 | Rectangular | 2 | 0
C-105 | 450 x 450 mm Concret [...] | STORM | 39.189 | 39.17 | 0.1% | MH-4182 | MH-25619 | 439962.2751 | 1824411.594 | 439962.2751 | 1824391.777 | Basic | No | 450 | 450.000mm | 125.000mm | STORM AV B33 | 0+571.72 | 0+591.54 | -0.0327 | -0.0268 | Z2A B 7 & 8_FRL | 1.2101 | 1.2307 | 1.2307 | 1.2101 | 19.817 | 19.8171 | 18.6177 | 18.6177 | 180° 0' 0.000" | 180° 0' 0.000" | Start to End | Start to End | Straight |  | 0 | 0 | 0 | 0 | 0 | 0 | 200% | Pipe | STORM | 450x450 | Rectangular | 2 | 0
C-106 | 450 x 600 mm Concret [...] | STORM | 36.979 | 36.96 | 0.1% | MH-4142 | MH-25645 | 440142.7749 | 1824366.5617 | 440142.7749 | 1824385.3839 | Basic | No | 450 | 600.000mm | 125.000mm | STORM AV B40 | 0+058.61 | 0+039.79 | -0.0295 | -0.0454 | Z2A B 7 & 8_FRL | 1.3784 | 1.5816 | 1.3784 | 1.5816 | 18.8221 | 18.8222 | 17.6229 | 17.6229 | 0° 0' 0.000" | 0° 0' 0.000" | Start to End | Start to End | Straight |  | 0 | 0 | 0 | 0 | 0 | 0 | 200% | Pipe | STORM | 450x600 | Rectangular | 2 | 0
C-107 | 750 x 600 mm Concret [...] | STORM | 35.537 | 35.463 | 0.37% | MH-4260 | MH-4261 | 440217.5999 | 1824141.0009 | 440217.5999 | 1824121.2042 | Basic | No | 750 | 600.000mm | 150.000mm | STORM AV A4 | 0+935.81 | 0+955.60 | 0.043 | 0.0343 | Z2A B 7 & 8_FRL | 1.0472 | 1.0479 | 1.0472 | 1.0479 | 19.7968 | 19.7969 | 18.6007 | 18.6008 | 180° 0' 0.000" | 180° 0' 0.000" | Start to End | Start to End | Straight |  | 0 | 0 | 0 | 0 | 0 | 0 | 200% | Pipe | STORM | 750x600 | Rectangular | 2 | 0
C-108 | 450 x 600 mm Concret [...] | STORM | 38.983 | 38.965 | 0.1% | MH-4184 | MH-25621 | 439962.2751 | 1824354.7823 | 439962.2751 | 1824337.4096 | Basic | No | 450 | 600.000mm | 125.000mm | STORM AV B33 | 0+628.53 | 0+645.91 | -0.016 | -0.0109 | Z2A B 7 & 8_FRL | 1.1566 | 1.1733 | 1.1733 | 1.1566 | 17.3727 | 17.3727 | 16.1734 | 16.1734 | 180° 0' 0.000" | 180° 0' 0.000" | Start to End | Start to End | Straight |  | 0 | 0 | 0 | 0 | 0 | 0 | 200% | Pipe | STORM | 450x600 | Rectangular | 2 | 0
C-109 | 600 x 600 mm Concret [...] | STORM | 36.288 | 36.268 | 0.1% | MH-146 | MH-150 | 440071.7502 | 1824212.9171 | 440071.7502 | 1824192.9171 | Basic | No | 600 | 600.000mm | 125.000mm | AV B38A RHS | 0+065.15 | 0+085.15 | -0.11 | -0.11 | Z2A B 7 & 8_FRL | 1.4932 | 1.6335 | 1.4932 | 1.6335 | 20 | 20 | 18.8008 | 18.8009 | 180° 0' 0.000" | 180° 0' 0.000" | Start to End | Start to End | Straight |  | 0 | 0 | 0 | 0 | 0 | 0 | 200% | Pipe | STORM | 600x600 | Rectangular | 2 | 0
C-110 | 750 x 600 mm Concret [...] | STORM | 36.188 | 36.109 | 0.49% | MH-4232 | MH-4233 | 440182.8479 | 1824290.1921 | 440198.8999 | 1824290.1921 | Basic | No | 750 | 600.000mm | 150.000mm | STORM AV B38 | 0+025.38 | 0+009.32 | 0 | 0 | Z2A B 7 & 8_FRL | 1.0293 | 1.2332 | 1.2332 | 1.0519 | 16.052 | 16.0522 | 15.0821 | 15.0823 | 90° 0' 0.000" | 90° 0' 0.000" | Start to End | Start to End | Straight |  | 0 | 0 | 0 | 0 | 0 | 0 | 200% | Pipe | STORM | 750x600 | Rectangular | 2 | 0
C-111 | 450 x 450 mm Concret [...] | STORM | 39.217 | 39.095 | 0.66% | MH-3502 | MH-3503 | 440056.5989 | 1824542.2671 | 440074.9547 | 1824542.2671 | Basic | No | 450 | 450.000mm | 125.000mm | STORM AV A2 | 3+927.64 | 3+909.28 | -0.0763 | -0.0828 | Z2A B 7 & 8_FRL | 1.1009 | 1.1436 | 1.1436 | 1.1009 | 18.3558 | 18.3562 | 17.1605 | 17.1609 | 90° 0' 0.000" | 90° 0' 0.000" | Start to End | Start to End | Straight |  | 0 | 0 | 0 | 0 | 0 | 0 | 200% | Pipe | STORM | 450x450 | Rectangular | 2 | 0
C-112 | 900 x 900 mm Concret [...] | STORM | 33.36 | 33.34 | 0.1% | MH-3853 | MH-3854 | 440568.0136 | 1824304.8421 | 440587.8134 | 1824304.8421 | Basic | No | 900 | 900.000mm | 175.000mm | AV A5 RHS | 0+690.18 | 0+670.38 | -0.0701 | -0.0601 | Z2A B 7 & 8_FRL | 1.2164 | 1.3183 | 1.3183 | 1.2164 | 19.7998 | 19.7999 | 18.6011 | 18.6011 | 90° 0' 0.000" | 90° 0' 0.000" | Start to End | Start to End | Straight |  | 0 | 0 | 0 | 0 | 0 | 0 | 200% | Pipe | STORM | 900x900 | Rectangular | 2 | 0
C-113 | 900 x 900 mm Concret [...] | STORM | 33.39 | 33.36 | 0.23% | MH-25659 | MH-3853 | 440554.8861 | 1824304.8421 | 440568.0136 | 1824304.8421 | Basic | No | 900 | 900.000mm | 175.000mm | AV A5 RHS | 0+703.31 | 0+690.18 | -0.0767 | -0.0701 | Z2A B 7 & 8_FRL | 1.3183 | 1.3692 | 1.3692 | 1.3183 | 13.1275 | 13.1275 | 11.9303 | 11.9304 | 90° 0' 0.000" | 90° 0' 0.000" | Start to End | Start to End | Straight |  | 0 | 0 | 0 | 0 | 0 | 0 | 200% | Pipe | STORM | 900x900 | Rectangular | 2 | 0
C-114 | 900 x 1,650 mm Concr [...] | STORM | 36.16 | 36.11 | 0.26% | MH-3512 | MH-25585 | 440246.4657 | 1824542.5421 | 440265.5546 | 1824542.5421 | Basic | No | 900 | 1650.000mm | 175.000mm | STORM AV A2 | 3+737.77 | 3+718.68 | 0.1312 | 0.1244 | Z2A B 7 & 8_FRL | 1.1204 | 1.2417 | 1.2417 | 1.1204 | 19.0889 | 19.089 | 17.8922 | 17.8923 | 90° 0' 0.000" | 90° 0' 0.000" | Start to End | Start to End | Straight |  | 0 | 0 | 0 | 0 | 0 | 0 | 200% | Pipe | STORM | 900x1,650 | Rectangular | 2 | 0
C-115 | 900 x 900 mm Concret [...] | STORM | 33.34 | 33.309 | 0.16% | MH-3854 | <None> | 440587.8134 | 1824304.8421 | 440607.1964 | 1824304.8421 | Basic | No | 900 | 900.000mm | 175.000mm | AV A5 RHS | 0+670.38 | 0+651.00 | -0.0601 | -0.0504 | Z2A B 7 & 8_FRL | 1.128 | 1.2164 | 1.2164 | 1.128 | 19.383 | 19.383 | 18.784 | 18.784 | 90° 0' 0.000" | 90° 0' 0.000" | Start to End | Start to End | Straight |  | 0 | 0 | 0 | 0 | 0 | 0 | 200% | Pipe | STORM | 900x900 | Rectangular | 3 | 0
C-116 | 600 x 600 mm Concret [...] | STORM | 36.255 | 36.235 | 0.1% | MH-151 | MH-152 | 440082.7002 | 1824192.9171 | 440082.7002 | 1824172.6621 | Basic | No | 600 | 600.000mm | 125.000mm | STORM AV B38A | 0+085.15 | 0+105.41 | 0.075 | 0.075 | Z2A B 7 & 8_FRL | 1.562 | 1.7365 | 1.6465 | 1.584 | 20.2556 | 20.2556 | 19.2809 | 19.2809 | 180° 0' 0.000" | 180° 0' 0.000" | Start to End | Start to End | Straight |  | 0 | 0 | 0 | 0 | 0 | 0 | 200% | Pipe | STORM | 600x600 | Rectangular | 2 | 0
C-117 | 450 x 600 mm Concret [...] | STORM | 36.96 | 36.942 | 0.1% | MH-25645 | MH-4143 | 440142.7749 | 1824385.3839 | 440142.7749 | 1824402.8066 | Basic | No | 450 | 600.000mm | 125.000mm | STORM AV B40 | 0+039.79 | 0+022.37 | -0.0454 | -0.0601 | Z2A B 7 & 8_FRL | 1.5816 | 1.7701 | 1.5816 | 1.7701 | 17.4227 | 17.4228 | 16.2235 | 16.2235 | 0° 0' 0.000" | 0° 0' 0.000" | Start to End | Start to End | Straight |  | 0 | 0 | 0 | 0 | 0 | 0 | 200% | Pipe | STORM | 450x600 | Rectangular | 2 | 0
C-118 | 450 x 600 mm Concret [...] | STORM | 38.965 | 38.946 | 0.1% | MH-25621 | MH-4185 | 439962.2751 | 1824337.4096 | 439962.2751 | 1824317.9149 | Basic | No | 450 | 600.000mm | 125.000mm | STORM AV B33 | 0+645.91 | 0+665.40 | -0.0109 | -0.0052 | Z2A B 7 & 8_FRL | 1.1366 | 1.1566 | 1.1566 | 1.1366 | 19.4947 | 19.4947 | 18.2954 | 18.2954 | 180° 0' 0.000" | 180° 0' 0.000" | Start to End | Start to End | Straight |  | 0 | 0 | 0 | 0 | 0 | 0 | 200% | Pipe | STORM | 450x600 | Rectangular | 2 | 0
C-119 | 450 x 450 mm Concret [...] | STORM | 35.079 | 34.979 | 0.5% | MH-3826 | MH-25666 | 440449.1597 | 1824371.0171 | 440469.2498 | 1824371.0171 | Basic | No | 450 | 450.000mm | 125.000mm | STORM AV B53 | 0+146.28 | 0+126.19 | 0 | 0 | Z2A B 7 & 8_FRL | 1.0775 | 1.1645 | 1.1645 | 1.0775 | 20.0902 | 20.0904 | 18.8936 | 18.8939 | 90° 0' 0.000" | 90° 0' 0.000" | Start to End | Start to End | Straight |  | 0 | 0 | 0 | 0 | 0 | 0 | 200% | Pipe | STORM | 450x450 | Rectangular | 2 | 0
C-120 | 450 x 450 mm Concret [...] | STORM | 36.217 | 36.197 | 0.1% | MH-130 | MH-138 | 440071.6752 | 1824101.7571 | 440071.6752 | 1824121.7571 | Basic | No | 450 | 450.000mm | 125.000mm | AV B38A RHS | 0+176.31 | 0+156.31 | -0.035 | -0.035 | Z2A B 7 & 8_FRL | 1.4797 | 1.6596 | 1.4797 | 1.6596 | 20 | 20 | 18.8007 | 18.8007 | 0° 0' 0.000" | 0° 0' 0.000" | Start to End | Start to End | Straight |  | 0 | 0 | 0 | 0 | 0 | 0 | 200% | Pipe | STORM | 450x450 | Rectangular | 2 | 0
C-121 | 450 x 450 mm Concret [...] | STORM | 38.027 | 38.009 | 0.1% | MH-4131 | MH-25642 | 440108.8094 | 1824430.7235 | 440126.9085 | 1824430.7235 | Basic | No | 450 | 450.000mm | 125.000mm | AV B41 RHS | 0+099.42 | 0+081.32 | 0.0976 | 0.0781 | Z2A B 7 & 8_FRL | 1.093 | 1.1112 | 1.1112 | 1.093 | 18.0991 | 18.0991 | 16.8998 | 16.8998 | 90° 0' 0.000" | 90° 0' 0.000" | Start to End | Start to End | Straight |  | 0 | 0 | 0 | 0 | 0 | 0 | 200% | Pipe | STORM | 450x450 | Rectangular | 2 | 0
C-122 | 750 x 600 mm Concret [...] | STORM | 36.268 | 36.248 | 0.1% | MH-150 | MH-153 | 440071.8502 | 1824192.9171 | 440071.8502 | 1824172.7121 | Basic | No | 750 | 600.000mm | 150.000mm | AV B38A RHS | 0+085.15 | 0+105.36 | -0.21 | -0.21 | Z2A B 7 & 8_FRL | 1.6065 | 1.7433 | 1.6065 | 1.7433 | 20.2563 | 20.2563 | 19.2811 | 19.2811 | 180° 0' 0.000" | 180° 0' 0.000" | Start to End | Start to End | Straight |  | 0 | 0 | 0 | 0 | 0 | 0 | 200% | Pipe | STORM | 750x600 | Rectangular | 2 | 0
C-123 | 450 x 600 mm Concret [...] | STORM | 34.627 | 34.617 | 0.09% | MH-3761 | MH-3762 | 440545.2751 | 1824476.3671 | 440545.2751 | 1824465.2671 | Basic | No | 450 | 600.000mm | 125.000mm | STORM AV B54 | 0+277.95 | 0+289.05 | -0.0677 | -0.0794 | Z2A B 7 & 8_FRL | 1.0723 | 1.1742 | 1.0723 | 1.0823 | 11.1 | 11.1 | 9.9006 | 9.9006 | 180° 0' 0.000" | 180° 0' 0.000" | Start to End | Start to End | Straight |  | 0 | 0 | 0 | 0 | 0 | 0 | 200% | Pipe | STORM | 450x600 | Rectangular | 2 | 0
C-124 | 900 x 600 mm Concret [...] | STORM | 36.702 | 36.69 | 0.07% | MH-4146 | MH-4147 | 440181.2085 | 1824419.8735 | 440198.8999 | 1824419.8735 | Basic | No | 900 | 600.000mm | 150.000mm | STORM AV B41 | 0+027.02 | 0+009.32 | 0.026 | 0.0009 | Z2A B 7 & 8_FRL | 1.5836 | 1.9327 | 1.9327 | 1.5969 | 17.6914 | 17.6914 | 16.7172 | 16.7172 | 90° 0' 0.000" | 90° 0' 0.000" | Start to End | Start to End | Straight |  | 0 | 0 | 0 | 0 | 0 | 0 | 200% | Pipe | STORM | 900x600 | Rectangular | 2 | 0
C-125 | 450 x 450 mm Concret [...] | STORM | 39.17 | 39.15 | 0.1% | MH-25619 | MH-4183 | 439962.2751 | 1824391.777 | 439962.2751 | 1824372.0487 | Basic | No | 450 | 450.000mm | 125.000mm | STORM AV B33 | 0+591.54 | 0+611.27 | -0.0268 | -0.0211 | Z2A B 7 & 8_FRL | 1.1907 | 1.2101 | 1.2101 | 1.1907 | 19.7283 | 19.7283 | 18.529 | 18.529 | 180° 0' 0.000" | 180° 0' 0.000" | Start to End | Start to End | Straight |  | 0 | 0 | 0 | 0 | 0 | 0 | 200% | Pipe | STORM | 450x450 | Rectangular | 2 | 0
C-126 | 750 x 600 mm Concret [...] | STORM | 36.568 | 36.477 | 0.5% | MH-4231 | MH-25625 | 440146.5282 | 1824290.1921 | 440164.7424 | 1824290.1921 | Basic | No | 750 | 600.000mm | 150.000mm | STORM AV B38 | 0+061.70 | 0+043.48 | 0 | 0 | Z2A B 7 & 8_FRL | 1.0502 | 1.0659 | 1.0659 | 1.0502 | 17.7788 | 17.779 | 16.584 | 16.5842 | 90° 0' 0.000" | 90° 0' 0.000" | Start to End | Start to End | Straight |  | 0 | 0 | 0 | 0 | 0 | 0 | 200% | Pipe | STORM | 750x600 | Rectangular | 2 | 0
C-127 | 750 x 600 mm Concret [...] | STORM | 35.793 | 35.779 | 0.1% | MH-4257 | MH-25605 | 440217.5999 | 1824225.9486 | 440217.5999 | 1824211.7044 | Basic | No | 750 | 600.000mm | 150.000mm | STORM AV A4 | 0+850.86 | 0+865.10 | 0.0804 | 0.0741 | Z2A B 7 & 8_FRL | 1.067 | 1.1057 | 1.1057 | 1.067 | 14.2442 | 14.2442 | 13.0452 | 13.0452 | 180° 0' 0.000" | 180° 0' 0.000" | Start to End | Start to End | Straight |  | 0 | 0 | 0 | 0 | 0 | 0 | 200% | Pipe | STORM | 750x600 | Rectangular | 2 | 0
C-128 | 900 x 600 mm Concret [...] | STORM | 36.716 | 36.702 | 0.07% | MH-4145 | MH-4146 | 440160.5419 | 1824419.8735 | 440181.2085 | 1824419.8735 | Basic | No | 900 | 600.000mm | 150.000mm | STORM AV B41 | 0+047.68 | 0+027.02 | 0.0552 | 0.026 | Z2A B 7 & 8_FRL | 1.9327 | 2.0894 | 2.0894 | 1.9327 | 20.6667 | 20.6667 | 19.4675 | 19.4675 | 90° 0' 0.000" | 90° 0' 0.000" | Start to End | Start to End | Straight |  | 0 | 0 | 0 | 0 | 0 | 0 | 200% | Pipe | STORM | 900x600 | Rectangular | 2 | 0
C-129 | 900 x 750 mm Concret [...] | STORM | 35.409 | 35.39 | 0.1% | MH-152 | MH-131 | 440082.7002 | 1824172.6371 | 440101.625 | 1824172.6371 | Basic | No | 900 | 750.000mm | 150.000mm | AV B38B RHS | 0+125.52 | 0+106.60 | 0 | 0 | Z2A B 7 & 8_FRL | 1.9154 | 2.4226 | 2.2354 | 1.9154 | 18.9248 | 18.9248 | 17.726 | 17.726 | 90° 0' 0.000" | 90° 0' 0.000" | Start to End | Start to End | Straight |  | 0 | 0 | 0 | 0 | 0 | 0 | 200% | Pipe | STORM | 900x750 | Rectangular | 2 | 0
C-130 | 900 x 600 mm Concret [...] | STORM | 36.73 | 36.716 | 0.08% | MH-4144 | MH-4145 | 440142.6999 | 1824419.8735 | 440160.5419 | 1824419.8735 | Basic | No | 900 | 600.000mm | 150.000mm | STORM AV B41 | 0+065.52 | 0+047.68 | 0.0805 | 0.0552 | Z2A B 7 & 8_FRL | 1.949 | 2.1364 | 1.9632 | 2.0894 | 17.842 | 17.842 | 16.6429 | 16.6429 | 90° 0' 0.000" | 90° 0' 0.000" | Start to End | Start to End | Straight |  | 0 | 0 | 0 | 0 | 0 | 0 | 200% | Pipe | STORM | 900x600 | Rectangular | 2 | 0
C-131 | 750 x 600 mm Concret [...] | STORM | 36.462 | 36.371 | 0.5% | MH-25625 | MH-4232 | 440164.7424 | 1824290.1921 | 440182.8479 | 1824290.1921 | Basic | No | 750 | 600.000mm | 150.000mm | STORM AV B38 | 0+043.48 | 0+025.38 | 0 | 0 | Z2A B 7 & 8_FRL | 1.0502 | 1.0652 | 1.0652 | 1.0502 | 18.1055 | 18.1057 | 16.9108 | 16.911 | 90° 0' 0.000" | 90° 0' 0.000" | Start to End | Start to End | Straight |  | 0 | 0 | 0 | 0 | 0 | 0 | 200% | Pipe | STORM | 750x600 | Rectangular | 2 | 0
C-132 | 600 x 600 mm Concret [...] | STORM | 35.162 | 35.151 | 0.1% | MH-3841 | MH-3845 | 440364.6749 | 1824305.0421 | 440375.7749 | 1824305.0421 | Basic | No | 600 | 600.000mm | 125.000mm | AV A5 RHS | 0+893.52 | 0+882.42 | 0.0277 | 0.0333 | Z2A B 7 & 8_FRL | 1.0674 | 1.1747 | 1.0674 | 1.0784 | 10.8 | 10.8 | 9.6008 | 9.6008 | 90° 0' 0.000" | 90° 0' 0.000" | Start to End | Start to End | Straight |  | 0 | 0 | 0 | 0 | 0 | 0 | 200% | Pipe | STORM | 600x600 | Rectangular | 2 | 0
C-133 | 450 x 450 mm Concret [...] | STORM | 34.932 | 34.879 | 0.5% | MH-25666 | MH-3827 | 440469.2498 | 1824371.0171 | 440479.7944 | 1824371.0171 | Basic | No | 450 | 450.000mm | 125.000mm | STORM AV B53 | 0+126.19 | 0+115.65 | 0 | 0 | Z2A B 7 & 8_FRL | 1.0793 | 1.1245 | 1.1245 | 1.0793 | 10.5445 | 10.5447 | 9.3481 | 9.3482 | 90° 0' 0.000" | 90° 0' 0.000" | Start to End | Start to End | Straight |  | 0 | 0 | 0 | 0 | 0 | 0 | 200% | Pipe | STORM | 450x450 | Rectangular | 2 | 0
C-134 | 450 x 600 mm Concret [...] | STORM | 36.308 | 36.288 | 0.1% | MH-142 | MH-146 | 440071.6752 | 1824232.9171 | 440071.6752 | 1824212.9171 | Basic | No | 450 | 600.000mm | 125.000mm | AV B38A RHS | 0+045.15 | 0+065.15 | -0.035 | -0.035 | Z2A B 7 & 8_FRL | 1.3545 | 1.4947 | 1.3545 | 1.4947 | 20 | 20 | 18.8007 | 18.8007 | 180° 0' 0.000" | 180° 0' 0.000" | Start to End | Start to End | Straight |  | 0 | 0 | 0 | 0 | 0 | 0 | 200% | Pipe | STORM | 450x600 | Rectangular | 2 | 0
C-135 | 450 x 600 mm Concret [...] | STORM | 36.047 | 36.027 | 0.1% | MH-137 | MH-143 | 440082.7752 | 1824121.7571 | 440082.7752 | 1824141.7571 | Basic | No | 450 | 600.000mm | 125.000mm | STORM AV B38A | 0+156.31 | 0+136.31 | 0 | 0 | Z2A B 7 & 8_FRL | 1.6596 | 1.8395 | 1.6596 | 1.8395 | 20 | 20 | 18.8007 | 18.8007 | 0° 0' 0.000" | 0° 0' 0.000" | Start to End | Start to End | Straight |  | 0 | 0 | 0 | 0 | 0 | 0 | 200% | Pipe | STORM | 450x600 | Rectangular | 2 | 0
C-136 | 750 x 600 mm Concret [...] | STORM | 35.823 | 35.808 | 0.09% | MH-4256 | MH-25606 | 440217.5999 | 1824257.2975 | 440217.5999 | 1824240.2212 | Basic | No | 750 | 600.000mm | 150.000mm | STORM AV A4 | 0+819.51 | 0+836.59 | 0.0942 | 0.0867 | Z2A B 7 & 8_FRL | 1.1436 | 1.1918 | 1.1918 | 1.1436 | 17.0763 | 17.0763 | 15.8772 | 15.8772 | 180° 0' 0.000" | 180° 0' 0.000" | Start to End | Start to End | Straight |  | 0 | 0 | 0 | 0 | 0 | 0 | 200% | Pipe | STORM | 750x600 | Rectangular | 2 | 0
C-137 | 450 x 450 mm Concret [...] | STORM | 39.361 | 39.35 | 0.1% | MH-4215 | MH-4218 | 439951.1751 | 1824476.3671 | 439951.1751 | 1824465.2671 | Basic | No | 450 | 450.000mm | 125.000mm | AV B33 RHS | 0+506.95 | 0+518.05 | 0.0993 | 0.1047 | Z2A B 7 & 8_FRL | 1.0641 | 1.1812 | 1.0641 | 1.0751 | 10.4295 | 10.4295 | 9.2302 | 9.2302 | 180° 0' 0.000" | 180° 0' 0.000" | Start to End | Start to End | Straight |  | 0 | 0 | 0 | 0 | 0 | 0 | 200% | Pipe | STORM | 450x450 | Rectangular | 2 | 0
C-138 | 450 x 450 mm Concret [...] | STORM | 35.261 | 35.164 | 0.5% | MH-3825 | MH-3826 | 440429.777 | 1824371.0171 | 440449.1597 | 1824371.0171 | Basic | No | 450 | 450.000mm | 125.000mm | STORM AV B53 | 0+165.67 | 0+146.28 | 0 | 0 | Z2A B 7 & 8_FRL | 1.0795 | 1.1629 | 1.1629 | 1.0795 | 19.3827 | 19.3829 | 18.1862 | 18.1864 | 90° 0' 0.000" | 90° 0' 0.000" | Start to End | Start to End | Straight |  | 0 | 0 | 0 | 0 | 0 | 0 | 200% | Pipe | STORM | 450x450 | Rectangular | 2 | 0
C-139 | 600 x 600 mm Concret [...] | STORM | 34.555 | 34.537 | 0.1% | MH-3794 | MH-25671 | 440534.2501 | 1824448.982 | 440534.2501 | 1824431.1579 | Basic | No | 600 | 600.000mm | 125.000mm | AV B54 RHS | 0+305.33 | 0+323.15 | -0.0022 | -0.0042 | Z2A B 7 & 8_FRL | 1.1647 | 1.2082 | 1.2082 | 1.1647 | 17.824 | 17.824 | 16.6249 | 16.6249 | 180° 0' 0.000" | 180° 0' 0.000" | Start to End | Start to End | Straight |  | 0 | 0 | 0 | 0 | 0 | 0 | 200% | Pipe | STORM | 600x600 | Rectangular | 2 | 0
C-140 | 600 x 600 mm Concret [...] | STORM | 36.942 | 36.926 | 0.09% | MH-4143 | MH-4144 | 440142.6999 | 1824402.8066 | 440142.6999 | 1824419.7985 | Basic | No | 600 | 600.000mm | 125.000mm | STORM AV B40 | 0+022.37 | 0+005.37 | 0.0149 | 0.0006 | Z2A B 7 & 8_FRL | 1.7686 | 1.971 | 1.7686 | 1.791 | 17.0426 | 17.0426 | 16.0677 | 16.0677 | 0° 0' 0.000" | 0° 0' 0.000" | Start to End | Start to End | Straight |  | 0 | 0 | 0 | 0 | 0 | 0 | 200% | Pipe | STORM | 600x600 | Rectangular | 2 | 0
C-141 | 450 x 450 mm Concret [...] | STORM | 38.049 | 38.027 | 0.1% | MH-4130 | MH-4131 | 440087.4751 | 1824430.7235 | 440108.8094 | 1824430.7235 | Basic | No | 450 | 450.000mm | 125.000mm | AV B41 RHS | 0+120.75 | 0+099.42 | 0.1206 | 0.0976 | Z2A B 7 & 8_FRL | 0.924 | 1.1254 | 0.9374 | 1.1112 | 21.3343 | 21.3343 | 20.135 | 20.135 | 90° 0' 0.000" | 90° 0' 0.000" | Start to End | Start to End | Straight |  | 0 | 0 | 0 | 0 | 0 | 0 | 200% | Pipe | STORM | 450x450 | Rectangular | 2 | 0
C-142 | 450 x 600 mm Concret [...] | STORM | 36.328 | 36.308 | 0.1% | MH-140 | MH-142 | 440071.6752 | 1824252.9171 | 440071.6752 | 1824232.9171 | Basic | No | 450 | 600.000mm | 125.000mm | AV B38A RHS | 0+025.15 | 0+045.15 | -0.035 | -0.035 | Z2A B 7 & 8_FRL | 1.2142 | 1.3545 | 1.2142 | 1.3545 | 20 | 20 | 18.8007 | 18.8007 | 180° 0' 0.000" | 180° 0' 0.000" | Start to End | Start to End | Straight |  | 0 | 0 | 0 | 0 | 0 | 0 | 200% | Pipe | STORM | 450x600 | Rectangular | 2 | 0
C-143 | 450 x 600 mm Concret [...] | STORM | 36.067 | 36.047 | 0.1% | MH-129 | MH-137 | 440082.7752 | 1824101.7571 | 440082.7752 | 1824121.7571 | Basic | No | 450 | 600.000mm | 125.000mm | STORM AV B38A | 0+176.31 | 0+156.31 | 0 | 0 | Z2A B 7 & 8_FRL | 1.4798 | 1.6596 | 1.4798 | 1.6596 | 20 | 20 | 18.8007 | 18.8007 | 0° 0' 0.000" | 0° 0' 0.000" | Start to End | Start to End | Straight |  | 0 | 0 | 0 | 0 | 0 | 0 | 200% | Pipe | STORM | 450x600 | Rectangular | 2 | 0
C-144 | 450 x 450 mm Concret [...] | STORM | 36.02 | 35.95 | 0.5% | MH-3821 | MH-3822 | 440348.0214 | 1824371.0171 | 440362.1403 | 1824371.0171 | Basic | No | 450 | 450.000mm | 125.000mm | STORM AV B53 | 0+247.42 | 0+233.30 | 0 | 0 | Z2A B 7 & 8_FRL | 1.0688 | 1.165 | 1.165 | 1.0688 | 14.1189 | 14.1191 | 12.9224 | 12.9226 | 90° 0' 0.000" | 90° 0' 0.000" | Start to End | Start to End | Straight |  | 0 | 0 | 0 | 0 | 0 | 0 | 200% | Pipe | STORM | 450x450 | Rectangular | 2 | 0
C-145 | 750 x 600 mm Concret [...] | STORM | 35.808 | 35.793 | 0.11% | MH-25606 | MH-4257 | 440217.5999 | 1824240.2212 | 440217.5999 | 1824225.9486 | Basic | No | 750 | 600.000mm | 150.000mm | STORM AV A4 | 0+836.59 | 0+850.86 | 0.0867 | 0.0804 | Z2A B 7 & 8_FRL | 1.1057 | 1.1436 | 1.1436 | 1.1057 | 14.2726 | 14.2726 | 13.0737 | 13.0737 | 180° 0' 0.000" | 180° 0' 0.000" | Start to End | Start to End | Straight |  | 0 | 0 | 0 | 0 | 0 | 0 | 200% | Pipe | STORM | 750x600 | Rectangular | 2 | 0
C-146 | 450 x 450 mm Concret [...] | STORM | 35.615 | 35.524 | 0.5% | MH-3824 | MH-25664 | 440392.6161 | 1824371.0171 | 440410.7535 | 1824371.0171 | Basic | No | 450 | 450.000mm | 125.000mm | STORM AV B53 | 0+202.83 | 0+184.69 | 0 | 0 | Z2A B 7 & 8_FRL | 1.077 | 1.1549 | 1.1549 | 1.077 | 18.1374 | 18.1376 | 16.9409 | 16.9411 | 90° 0' 0.000" | 90° 0' 0.000" | Start to End | Start to End | Straight |  | 0 | 0 | 0 | 0 | 0 | 0 | 200% | Pipe | STORM | 450x450 | Rectangular | 2 | 0
C-147 | 600 x 600 mm Concret [...] | STORM | 39.107 | 39.074 | 0.17% | MH-4221 | MH-4222 | 439951.2501 | 1824372.134 | 439951.2501 | 1824352.2815 | Basic | No | 600 | 600.000mm | 125.000mm | AV B33 RHS | 0+611.18 | 0+631.04 | 0.0747 | 0.0843 | Z2A B 7 & 8_FRL | 1.0758 | 1.0824 | 1.0824 | 1.0758 | 19.8525 | 19.8525 | 18.6539 | 18.6539 | 180° 0' 0.000" | 180° 0' 0.000" | Start to End | Start to End | Straight |  | 0 | 0 | 0 | 0 | 0 | 0 | 200% | Pipe | STORM | 600x600 | Rectangular | 2 | 0
C-148 | 600 x 600 mm Concret [...] | STORM | 34.537 | 34.523 | 0.1% | MH-25671 | MH-3795 | 440534.2501 | 1824431.1579 | 440534.2501 | 1824417.1498 | Basic | No | 600 | 600.000mm | 125.000mm | AV B54 RHS | 0+323.15 | 0+337.16 | -0.0042 | -0.0057 | Z2A B 7 & 8_FRL | 1.1304 | 1.1647 | 1.1647 | 1.1304 | 14.0081 | 14.0082 | 12.809 | 12.809 | 180° 0' 0.000" | 180° 0' 0.000" | Start to End | Start to End | Straight |  | 0 | 0 | 0 | 0 | 0 | 0 | 200% | Pipe | STORM | 600x600 | Rectangular | 2 | 0
C-149 | 450 x 450 mm Concret [...] | STORM | 36.237 | 36.217 | 0.1% | MH-120 | MH-130 | 440071.6752 | 1824081.7571 | 440071.6752 | 1824101.7571 | Basic | No | 450 | 450.000mm | 125.000mm | AV B38A RHS | 0+196.31 | 0+176.31 | -0.035 | -0.035 | Z2A B 7 & 8_FRL | 1.2999 | 1.4797 | 1.2999 | 1.4797 | 20 | 20 | 18.8007 | 18.8007 | 0° 0' 0.000" | 0° 0' 0.000" | Start to End | Start to End | Straight |  | 0 | 0 | 0 | 0 | 0 | 0 | 200% | Pipe | STORM | 450x450 | Rectangular | 2 | 0
C-150 | 450 x 450 mm Concret [...] | STORM | 36.344 | 36.264 | 0.5% | MH-3820 | MH-25662 | 440315.2705 | 1824371.0171 | 440331.3144 | 1824371.0171 | Basic | No | 450 | 450.000mm | 125.000mm | STORM AV B53 | 0+280.17 | 0+264.13 | 0 | 0 | Z2A B 7 & 8_FRL | 1.0765 | 1.1459 | 1.1459 | 1.0765 | 16.0439 | 16.0441 | 14.8474 | 14.8476 | 90° 0' 0.000" | 90° 0' 0.000" | Start to End | Start to End | Straight |  | 0 | 0 | 0 | 0 | 0 | 0 | 200% | Pipe | STORM | 450x450 | Rectangular | 2 | 0
C-151 | 750 x 900 mm Concret [...] | STORM | 33.756 | 33.663 | 0.5% | MH-3865 | MH-25660 | 440549.9242 | 1824286.192 | 440568.5383 | 1824286.192 | Basic | No | 750 | 900.000mm | 150.000mm | STORM AV A5 | 0+708.28 | 0+689.66 | 0.0294 | 0.0197 | Z2A B 7 & 8_FRL | 1.0389 | 1.0579 | 1.048 | 1.0389 | 18.6141 | 18.6143 | 17.4194 | 17.4196 | 90° 0' 0.000" | 90° 0' 0.000" | Start to End | Start to End | Straight |  | 0 | 0 | 0 | 0 | 0 | 0 | 200% | Pipe | STORM | 750x900 | Rectangular | 2 | 0
C-152 | 450 x 450 mm Concret [...] | STORM | 35.862 | 35.778 | 0.5% | MH-3822 | MH-3823 | 440362.1403 | 1824371.0171 | 440378.8786 | 1824371.0171 | Basic | No | 450 | 450.000mm | 125.000mm | STORM AV B53 | 0+233.30 | 0+216.56 | 0 | 0 | Z2A B 7 & 8_FRL | 0.9059 | 1.1568 | 1.1568 | 1.0744 | 16.7383 | 16.7385 | 15.5418 | 15.542 | 90° 0' 0.000" | 90° 0' 0.000" | Start to End | Start to End | Straight |  | 0 | 0 | 0 | 0 | 0 | 0 | 200% | Pipe | STORM | 450x450 | Rectangular | 2 | 0
C-153 | 900 x 600 mm Concret [...] | STORM | 33.884 | 33.865 | 0.1% | MH-3768 | MH-3769 | 440545.0251 | 1824354.9202 | 440545.0251 | 1824335.7401 | Basic | No | 900 | 600.000mm | 150.000mm | STORM AV B54 | 0+399.39 | 0+418.57 | 0.0537 | 0.0334 | Z2A B 7 & 8_FRL | 1.5172 | 1.5465 | 1.5465 | 1.5172 | 19.1801 | 19.1801 | 17.9813 | 17.9813 | 180° 0' 0.000" | 180° 0' 0.000" | Start to End | Start to End | Straight |  | 0 | 0 | 0 | 0 | 0 | 0 | 200% | Pipe | STORM | 900x600 | Rectangular | 2 | 0
C-154 | 750 x 750 mm Concret [...] | STORM | 34.846 | 34.746 | 0.5% | MH-4263 | <None> | 440217.5999 | 1824063.2924 | 440215.0507 | 1824043.3116 | Basic | No | 750 | 750.000mm | 150.000mm | STORM AV A4 | 1+013.52 | 1+033.50 | 0.0088 | 2.5491 | Z2A B 7 & 8_FRL | 1.1352 | 1.3005 | 1.3005 | 1.1589 | 20.1365 | 20.1368 | 19.5389 | 19.5392 | 187° 16' 13.960" | 187° 16' 13.960" | Start to End | Start to End | Straight |  | 0 | 0 | 0 | 0 | 0 | 0 | 200% | Pipe | STORM | 750x750 | Rectangular | 3 | 0
C-155 | 450 x 450 mm Concret [...] | STORM | 35.444 | 35.349 | 0.5% | MH-25664 | MH-3825 | 440410.7535 | 1824371.0171 | 440429.777 | 1824371.0171 | Basic | No | 450 | 450.000mm | 125.000mm | STORM AV B53 | 0+184.69 | 0+165.67 | 0 | 0 | Z2A B 7 & 8_FRL | 1.0749 | 1.157 | 1.157 | 1.0749 | 19.0235 | 19.0237 | 17.827 | 17.8272 | 90° 0' 0.000" | 90° 0' 0.000" | Start to End | Start to End | Straight |  | 0 | 0 | 0 | 0 | 0 | 0 | 200% | Pipe | STORM | 450x450 | Rectangular | 2 | 0
C-156 | 750 x 600 mm Concret [...] | STORM | 35.843 | 35.823 | 0.11% | MH-4255 | MH-4256 | 440230.9078 | 1824270.6694 | 440217.541 | 1824257.3026 | Basic | No | 750 | 600.000mm | 150.000mm | AV A4 CHAMF | 0+063.89 | 0+077.28 | -13.338 | 0.0065 | Z2A B 7 & 8_FRL | 1.1906 | 1.2647 | 1.2193 | 1.1906 | 18.9035 | 18.9035 | 17.6843 | 17.6843 | 225° 0' 0.000" | 225° 0' 0.000" | Start to End | Start to End | Straight |  | 0 | 0 | 0 | 0 | 0 | 0 | 200% | Pipe | STORM | 750x600 | Rectangular | 2 | 0
C-157 | 600 x 600 mm Concret [...] | STORM | 34.987 | 34.895 | 0.5% | MH-3860 | MH-25654 | 440395.8599 | 1824286.092 | 440414.22 | 1824286.092 | Basic | No | 600 | 600.000mm | 125.000mm | STORM AV A5 | 0+862.34 | 0+843.98 | 0.01 | 0.0004 | Z2A B 7 & 8_FRL | 1.0648 | 1.083 | 1.083 | 1.0648 | 18.36 | 18.3603 | 17.1643 | 17.1645 | 90° 0' 0.000" | 90° 0' 0.000" | Start to End | Start to End | Straight |  | 0 | 0 | 0 | 0 | 0 | 0 | 200% | Pipe | STORM | 600x600 | Rectangular | 2 | 0
C-158 | 750 x 600 mm Concret [...] | STORM | 37.091 | 37.069 | 0.12% | MH-4135 | MH-4136 | 440087.4751 | 1824419.7985 | 440106.318 | 1824419.7985 | Basic | No | 750 | 600.000mm | 150.000mm | STORM AV B41 | 0+120.75 | 0+101.91 | 0.0838 | 0.0571 | Z2A B 7 & 8_FRL | 1.707 | 1.9058 | 1.7229 | 1.8957 | 18.8429 | 18.8429 | 17.6441 | 17.6441 | 90° 0' 0.000" | 90° 0' 0.000" | Start to End | Start to End | Straight |  | 0 | 0 | 0 | 0 | 0 | 0 | 200% | Pipe | STORM | 750x600 | Rectangular | 2 | 0
C-159 | 750 x 900 mm Concret [...] | STORM | 33.638 | 33.546 | 0.5% | MH-25660 | MH-3866 | 440568.5383 | 1824286.192 | 440586.9698 | 1824286.192 | Basic | No | 750 | 900.000mm | 150.000mm | STORM AV A5 | 0+689.66 | 0+671.23 | 0.0197 | 0.01 | Z2A B 7 & 8_FRL | 1.0424 | 1.0639 | 1.0639 | 1.0424 | 18.4314 | 18.4317 | 17.2367 | 17.2369 | 90° 0' 0.000" | 90° 0' 0.000" | Start to End | Start to End | Straight |  | 0 | 0 | 0 | 0 | 0 | 0 | 200% | Pipe | STORM | 750x900 | Rectangular | 2 | 0
C-160 | 450 x 450 mm Concret [...] | STORM | 36.199 | 36.115 | 0.5% | MH-25662 | MH-3821 | 440331.3144 | 1824371.0171 | 440348.0214 | 1824371.0171 | Basic | No | 450 | 450.000mm | 125.000mm | STORM AV B53 | 0+264.13 | 0+247.42 | 0 | 0 | Z2A B 7 & 8_FRL | 1.07 | 1.1415 | 1.1415 | 1.07 | 16.7069 | 16.7071 | 15.5104 | 15.5106 | 90° 0' 0.000" | 90° 0' 0.000" | Start to End | Start to End | Straight |  | 0 | 0 | 0 | 0 | 0 | 0 | 200% | Pipe | STORM | 450x450 | Rectangular | 2 | 0
C-161 | 750 x 600 mm Concret [...] | STORM | 37.069 | 37.056 | 0.1% | MH-4136 | MH-25641 | 440106.318 | 1824419.7985 | 440118.9296 | 1824419.7985 | Basic | No | 750 | 600.000mm | 150.000mm | STORM AV B41 | 0+101.91 | 0+089.30 | 0.0571 | 0.0392 | Z2A B 7 & 8_FRL | 1.8835 | 1.8957 | 1.8957 | 1.8835 | 12.6116 | 12.6116 | 11.4127 | 11.4127 | 90° 0' 0.000" | 90° 0' 0.000" | Start to End | Start to End | Straight |  | 0 | 0 | 0 | 0 | 0 | 0 | 200% | Pipe | STORM | 750x600 | Rectangular | 2 | 0
C-162 | 900 x 600 mm Concret [...] | STORM | 33.901 | 33.884 | 0.11% | MH-3767 | MH-3768 | 440545.0251 | 1824371.0171 | 440545.0251 | 1824354.9202 | Basic | No | 900 | 600.000mm | 150.000mm | STORM AV B54 | 0+383.30 | 0+399.39 | 0.0708 | 0.0537 | Z2A B 7 & 8_FRL | 1.4071 | 1.5852 | 1.4243 | 1.5465 | 16.0969 | 16.0969 | 14.8981 | 14.8981 | 180° 0' 0.000" | 180° 0' 0.000" | Start to End | Start to End | Straight |  | 0 | 0 | 0 | 0 | 0 | 0 | 200% | Pipe | STORM | 900x600 | Rectangular | 2 | 0
C-163 | 450 x 450 mm Concret [...] | STORM | 35.763 | 35.694 | 0.5% | MH-3823 | MH-3824 | 440378.8786 | 1824371.0171 | 440392.6161 | 1824371.0171 | Basic | No | 450 | 450.000mm | 125.000mm | STORM AV B53 | 0+216.56 | 0+202.83 | 0 | 0 | Z2A B 7 & 8_FRL | 1.0759 | 1.1198 | 1.0894 | 1.0759 | 13.7375 | 13.7377 | 12.541 | 12.5412 | 90° 0' 0.000" | 90° 0' 0.000" | Start to End | Start to End | Straight |  | 0 | 0 | 0 | 0 | 0 | 0 | 200% | Pipe | STORM | 450x450 | Rectangular | 2 | 0
C-164 | 600 x 600 mm Concret [...] | STORM | 34.582 | 34.571 | 0.1% | MH-3783 | MH-3793 | 440534.2501 | 1824476.3671 | 440534.2501 | 1824465.2671 | Basic | No | 600 | 600.000mm | 125.000mm | AV B54 RHS | 0+277.94 | 0+289.04 | 0.0007 | -0.0005 | Z2A B 7 & 8_FRL | 1.0745 | 1.1683 | 1.0745 | 1.0888 | 11.1 | 11.1 | 9.9008 | 9.9008 | 180° 0' 0.000" | 180° 0' 0.000" | Start to End | Start to End | Straight |  | 0 | 0 | 0 | 0 | 0 | 0 | 200% | Pipe | STORM | 600x600 | Rectangular | 2 | 0
C-165 | 600 x 600 mm Concret [...] | STORM | 34.871 | 34.775 | 0.5% | MH-25654 | MH-3861 | 440414.22 | 1824286.092 | 440433.4781 | 1824286.092 | Basic | No | 600 | 600.000mm | 125.000mm | STORM AV A5 | 0+843.98 | 0+824.72 | 0.0004 | -0.0097 | Z2A B 7 & 8_FRL | 1.0692 | 1.0888 | 1.0888 | 1.0692 | 19.2582 | 19.2584 | 18.0624 | 18.0626 | 90° 0' 0.000" | 90° 0' 0.000" | Start to End | Start to End | Straight |  | 0 | 0 | 0 | 0 | 0 | 0 | 200% | Pipe | STORM | 600x600 | Rectangular | 2 | 0
C-166 | 750 x 600 mm Concret [...] | STORM | 34.757 | 34.66 | 0.5% | MH-3861 | MH-3862 | 440433.4781 | 1824286.192 | 440453.0119 | 1824286.192 | Basic | No | 750 | 600.000mm | 150.000mm | STORM AV A5 | 0+824.72 | 0+805.19 | 0.0903 | 0.0801 | Z2A B 7 & 8_FRL | 1.0399 | 1.0602 | 1.0602 | 1.0399 | 19.5337 | 19.534 | 18.3389 | 18.3392 | 90° 0' 0.000" | 90° 0' 0.000" | Start to End | Start to End | Straight |  | 0 | 0 | 0 | 0 | 0 | 0 | 200% | Pipe | STORM | 750x600 | Rectangular | 2 | 0
C-167 | 450 x 450 mm Concret [...] | STORM | 35.45 | 35.433 | 0.09% | MH-3838 | MH-25650 | 440284.7749 | 1824305.1171 | 440302.6846 | 1824305.1171 | Basic | No | 450 | 450.000mm | 125.000mm | AV A5 RHS | 0+973.42 | 0+955.51 | 0.0626 | 0.0716 | Z2A B 7 & 8_FRL | 1.348 | 1.4385 | 1.4385 | 1.348 | 17.9097 | 17.9097 | 16.7103 | 16.7103 | 90° 0' 0.000" | 90° 0' 0.000" | Start to End | Start to End | Straight |  | 0 | 0 | 0 | 0 | 0 | 0 | 200% | Pipe | STORM | 450x450 | Rectangular | 2 | 0
C-168 | 750 x 600 mm Concret [...] | STORM | 38.998 | 38.955 | 0.19% | MH-4223 | MH-4224 | 439951.3501 | 1824313.2032 | 439951.3501 | 1824290.1921 | Basic | No | 750 | 600.000mm | 150.000mm | AV B33 RHS | 0+670.11 | 0+693.13 | 0.0032 | 0.0143 | Z2A B 7 & 8_FRL | 0.9981 | 1.0483 | 1.0467 | 1.0483 | 22.9623 | 22.9623 | 21.9881 | 21.9882 | 180° 0' 0.000" | 180° 0' 0.000" | Start to End | Start to End | Straight |  | 0 | 0 | 0 | 0 | 0 | 0 | 200% | Pipe | STORM | 750x600 | Rectangular | 2 | 0
C-169 | 750 x 900 mm Concret [...] | STORM | 33.976 | 33.883 | 0.5% | MH-3864 | MH-25658 | 440512.1179 | 1824286.192 | 440530.7124 | 1824286.192 | Basic | No | 750 | 900.000mm | 150.000mm | STORM AV A5 | 0+746.08 | 0+727.49 | 0.0492 | 0.0394 | Z2A B 7 & 8_FRL | 1.038 | 1.0691 | 1.0691 | 1.038 | 18.5944 | 18.5947 | 17.3997 | 17.3999 | 90° 0' 0.000" | 90° 0' 0.000" | Start to End | Start to End | Straight |  | 0 | 0 | 0 | 0 | 0 | 0 | 200% | Pipe | STORM | 750x900 | Rectangular | 2 | 0
C-170 | 750 x 600 mm Concret [...] | STORM | 37.056 | 37.046 | 0.08% | MH-25641 | MH-4140 | 440118.9296 | 1824419.7985 | 440131.6749 | 1824419.7985 | Basic | No | 750 | 600.000mm | 150.000mm | STORM AV B41 | 0+089.30 | 0+076.55 | 0.0392 | 0.0211 | Z2A B 7 & 8_FRL | 1.6728 | 1.8835 | 1.8835 | 1.6888 | 12.7453 | 12.7453 | 11.5461 | 11.5461 | 90° 0' 0.000" | 90° 0' 0.000" | Start to End | Start to End | Straight |  | 0 | 0 | 0 | 0 | 0 | 0 | 200% | Pipe | STORM | 750x600 | Rectangular | 2 | 0
C-171 | 450 x 450 mm Concret [...] | STORM | 36.51 | 36.414 | 0.5% | MH-3819 | MH-3820 | 440295.997 | 1824371.0171 | 440315.2705 | 1824371.0171 | Basic | No | 450 | 450.000mm | 125.000mm | STORM AV B53 | 0+299.45 | 0+280.17 | 0 | 0 | Z2A B 7 & 8_FRL | 1.0759 | 1.1593 | 1.1593 | 1.0759 | 19.2735 | 19.2738 | 18.077 | 18.0772 | 90° 0' 0.000" | 90° 0' 0.000" | Start to End | Start to End | Straight |  | 0 | 0 | 0 | 0 | 0 | 0 | 200% | Pipe | STORM | 450x450 | Rectangular | 2 | 0
C-172 | 750 x 900 mm Concret [...] | STORM | 33.861 | 33.765 | 0.5% | MH-25658 | MH-3865 | 440530.7124 | 1824286.192 | 440549.9242 | 1824286.192 | Basic | No | 750 | 900.000mm | 150.000mm | STORM AV A5 | 0+727.49 | 0+708.28 | 0.0394 | 0.0294 | Z2A B 7 & 8_FRL | 1.039 | 1.06 | 1.06 | 1.039 | 19.2119 | 19.2121 | 18.0171 | 18.0173 | 90° 0' 0.000" | 90° 0' 0.000" | Start to End | Start to End | Straight |  | 0 | 0 | 0 | 0 | 0 | 0 | 200% | Pipe | STORM | 750x900 | Rectangular | 2 | 0
C-173 | 750 x 600 mm Concret [...] | STORM | 35.572 | 35.559 | 0.12% | MH-153 | MH-152 | 440071.6752 | 1824172.7121 | 440082.7002 | 1824172.7121 | Basic | No | 750 | 600.000mm | 150.000mm | AV B38B RHS | 0+136.55 | 0+125.52 | 0.075 | 0.075 | Z2A B 7 & 8_FRL | 2.2297 | 2.4228 | 2.4228 | 2.2342 | 10.575 | 10.575 | 9.3762 | 9.3762 | 90° 0' 0.000" | 90° 0' 0.000" | Start to End | Start to End | Straight |  | 0 | 0 | 0 | 0 | 0 | 0 | 200% | Pipe | STORM | 750x600 | Rectangular | 2 | 0
C-174 | 750 x 600 mm Concret [...] | STORM | 36.801 | 36.706 | 0.5% | MH-4230 | MH-25624 | 440107.4361 | 1824290.1921 | 440126.5537 | 1824290.1921 | Basic | No | 750 | 600.000mm | 150.000mm | STORM AV B38 | 0+100.79 | 0+081.67 | 0 | 0 | Z2A B 7 & 8_FRL | 1.045 | 1.062 | 1.062 | 1.045 | 19.6868 | 19.687 | 18.492 | 18.4922 | 90° 0' 0.000" | 90° 0' 0.000" | Start to End | Start to End | Straight |  | 0 | 0 | 0 | 0 | 0 | 0 | 200% | Pipe | STORM | 750x600 | Rectangular | 2 | 0
C-175 | 450 x 450 mm Concret [...] | STORM | 36.237 | 36.217 | 0.1% | MH-119 | MH-129 | 440082.7752 | 1824081.7571 | 440082.7752 | 1824101.7571 | Basic | No | 450 | 450.000mm | 125.000mm | STORM AV B38A | 0+196.31 | 0+176.31 | 0 | 0 | Z2A B 7 & 8_FRL | 1.2999 | 1.4798 | 1.2999 | 1.4798 | 20 | 20 | 18.8007 | 18.8007 | 0° 0' 0.000" | 0° 0' 0.000" | Start to End | Start to End | Straight |  | 0 | 0 | 0 | 0 | 0 | 0 | 200% | Pipe | STORM | 450x450 | Rectangular | 2 | 0
C-176 | 600 x 600 mm Concret [...] | STORM | 39.184 | 39.164 | 0.1% | MH-4219 | MH-25616 | 439951.2501 | 1824449.4317 | 439951.2501 | 1824429.9083 | Basic | No | 600 | 600.000mm | 125.000mm | AV B33 RHS | 0+533.89 | 0+553.41 | 0.0373 | 0.0468 | Z2A B 7 & 8_FRL | 1.1408 | 1.1598 | 1.1598 | 1.1408 | 19.5234 | 19.5234 | 18.3242 | 18.3242 | 180° 0' 0.000" | 180° 0' 0.000" | Start to End | Start to End | Straight |  | 0 | 0 | 0 | 0 | 0 | 0 | 200% | Pipe | STORM | 600x600 | Rectangular | 2 | 0
C-177 | 450 x 600 mm Concret [...] | STORM | 35.104 | 35.006 | 0.5% | MH-3859 | MH-3860 | 440376.273 | 1824286.0171 | 440395.8599 | 1824286.0171 | Basic | No | 450 | 600.000mm | 125.000mm | STORM AV A5 | 0+881.93 | 0+862.34 | -0.0547 | -0.0649 | Z2A B 7 & 8_FRL | 1.0655 | 1.0781 | 1.0726 | 1.0655 | 19.5869 | 19.5871 | 18.3904 | 18.3906 | 90° 0' 0.000" | 90° 0' 0.000" | Start to End | Start to End | Straight |  | 0 | 0 | 0 | 0 | 0 | 0 | 200% | Pipe | STORM | 450x600 | Rectangular | 2 | 0
C-178 | 750 x 600 mm Concret [...] | STORM | 35.865 | 35.843 | 0.1% | MH-4254 | MH-4255 | 440246.7738 | 1824286.5354 | 440230.9078 | 1824270.6694 | Basic | No | 750 | 600.000mm | 150.000mm | AV A4 CHAMF | 0+048.00 | 0+063.89 | -29.1776 | -13.338 | Z2A B 7 & 8_FRL | 1.0661 | 1.2193 | 1.0661 | 1.2193 | 22.3175 | 22.3175 | 20.9784 | 20.9784 | 224° 59' 60.000" | 224° 59' 60.000" | Start to End | Start to End | Straight |  | 0 | 0 | 0 | 0 | 0 | 0 | 200% | Pipe | STORM | 750x600 | Rectangular | 2 | 0
C-179 | 750 x 600 mm Concret [...] | STORM | 37.023 | 36.926 | 0.5% | MH-4228 | MH-4229 | 440069.4534 | 1824290.1921 | 440088.8315 | 1824290.1921 | Basic | No | 750 | 600.000mm | 150.000mm | STORM AV B38 | 0+138.77 | 0+119.39 | 0 | 0 | Z2A B 7 & 8_FRL | 1.046 | 1.0625 | 1.0625 | 1.046 | 19.3781 | 19.3784 | 18.1834 | 18.1836 | 90° 0' 0.000" | 90° 0' 0.000" | Start to End | Start to End | Straight |  | 0 | 0 | 0 | 0 | 0 | 0 | 200% | Pipe | STORM | 750x600 | Rectangular | 2 | 0
C-180 | 750 x 600 mm Concret [...] | STORM | 36.911 | 36.818 | 0.5% | MH-4229 | MH-4230 | 440088.8315 | 1824290.1921 | 440107.4361 | 1824290.1921 | Basic | No | 750 | 600.000mm | 150.000mm | STORM AV B38 | 0+119.39 | 0+100.79 | 0 | 0 | Z2A B 7 & 8_FRL | 1.045 | 1.061 | 1.061 | 1.045 | 18.0354 | 18.0357 | 16.8407 | 16.8409 | 90° 0' 0.000" | 90° 0' 0.000" | Start to End | Start to End | Straight |  | 0 | 0 | 0 | 0 | 0 | 0 | 200% | Pipe | STORM | 750x600 | Rectangular | 2 | 0
C-181 | 600 x 600 mm Concret [...] | STORM | 39.145 | 39.126 | 0.1% | MH-4220 | MH-25618 | 439951.2501 | 1824410.2371 | 439951.2501 | 1824391.8484 | Basic | No | 600 | 600.000mm | 125.000mm | AV B33 RHS | 0+573.08 | 0+591.47 | 0.0563 | 0.0652 | Z2A B 7 & 8_FRL | 1.1028 | 1.1205 | 1.1205 | 1.1028 | 18.3886 | 18.3886 | 17.1895 | 17.1895 | 180° 0' 0.000" | 180° 0' 0.000" | Start to End | Start to End | Straight |  | 0 | 0 | 0 | 0 | 0 | 0 | 200% | Pipe | STORM | 600x600 | Rectangular | 2 | 0
C-182 | 750 x 600 mm Concret [...] | STORM | 36.686 | 36.586 | 0.5% | MH-25624 | MH-4231 | 440126.5537 | 1824290.1921 | 440146.5282 | 1824290.1921 | Basic | No | 750 | 600.000mm | 150.000mm | STORM AV B38 | 0+081.67 | 0+061.70 | 0 | 0 | Z2A B 7 & 8_FRL | 1.0479 | 1.065 | 1.065 | 1.0479 | 20.41 | 20.4102 | 19.2153 | 19.2155 | 90° 0' 0.000" | 90° 0' 0.000" | Start to End | Start to End | Straight |  | 0 | 0 | 0 | 0 | 0 | 0 | 200% | Pipe | STORM | 750x600 | Rectangular | 2 | 0
C-183 | 750 x 600 mm Concret [...] | STORM | 37.135 | 37.04 | 0.5% | MH-25623 | MH-4228 | 440050.6283 | 1824290.1921 | 440069.4534 | 1824290.1921 | Basic | No | 750 | 600.000mm | 150.000mm | STORM AV B38 | 0+157.60 | 0+138.77 | 0 | 0 | Z2A B 7 & 8_FRL | 1.0455 | 1.0608 | 1.0608 | 1.0455 | 18.8251 | 18.8253 | 17.6304 | 17.6306 | 90° 0' 0.000" | 90° 0' 0.000" | Start to End | Start to End | Straight |  | 0 | 0 | 0 | 0 | 0 | 0 | 200% | Pipe | STORM | 750x600 | Rectangular | 2 | 0
C-184 | 750 x 600 mm Concret [...] | STORM | 37.244 | 37.149 | 0.5% | MH-4227 | MH-25623 | 440031.532 | 1824290.1921 | 440050.6283 | 1824290.1921 | Basic | No | 750 | 600.000mm | 150.000mm | STORM AV B38 | 0+176.69 | 0+157.60 | 0 | 0 | Z2A B 7 & 8_FRL | 1.0468 | 1.0739 | 1.0739 | 1.0468 | 19.0963 | 19.0965 | 17.9015 | 17.9017 | 90° 0' 0.000" | 90° 0' 0.000" | Start to End | Start to End | Straight |  | 0 | 0 | 0 | 0 | 0 | 0 | 200% | Pipe | STORM | 750x600 | Rectangular | 2 | 0
C-185 | 450 x 450 mm Concret [...] | STORM | 35.433 | 35.413 | 0.1% | MH-25650 | MH-3839 | 440302.6846 | 1824305.1171 | 440322.5761 | 1824305.1171 | Basic | No | 450 | 450.000mm | 125.000mm | AV A5 RHS | 0+955.51 | 0+935.62 | 0.0716 | 0.0816 | Z2A B 7 & 8_FRL | 1.2486 | 1.348 | 1.348 | 1.2486 | 19.8915 | 19.8915 | 18.6922 | 18.6923 | 90° 0' 0.000" | 90° 0' 0.000" | Start to End | Start to End | Straight |  | 0 | 0 | 0 | 0 | 0 | 0 | 200% | Pipe | STORM | 450x450 | Rectangular | 2 | 0
C-186 | 600 x 600 mm Concret [...] | STORM | 34.571 | 34.555 | 0.1% | MH-3793 | MH-3794 | 440534.2501 | 1824465.2671 | 440534.2501 | 1824448.982 | Basic | No | 600 | 600.000mm | 125.000mm | AV B54 RHS | 0+289.04 | 0+305.33 | -0.0005 | -0.0022 | Z2A B 7 & 8_FRL | 1.0723 | 1.2631 | 1.0888 | 1.2082 | 16.2851 | 16.2852 | 15.086 | 15.086 | 180° 0' 0.000" | 180° 0' 0.000" | Start to End | Start to End | Straight |  | 0 | 0 | 0 | 0 | 0 | 0 | 200% | Pipe | STORM | 600x600 | Rectangular | 2 | 0
C-187 | 450 x 600 mm Concret [...] | STORM | 37.396 | 37.386 | 0.1% | MH-25639 | MH-26138 | 440076.3751 | 1824409.4806 | 440076.3751 | 1824419.6985 | Basic | No | 450 | 600.000mm | 125.000mm | AV B39 RHS | 0+061.34 | 0+051.12 | 0 | 0 | Z2A B 7 & 8_FRL | 1.5011 | 1.6055 | 1.5011 | 1.6055 | 10.5179 | 10.5179 | 9.3186 | 9.3186 | 0° 0' 0.000" | 0° 0' 0.000" | Start to End | Start to End | Straight |  | 0 | 0 | 0 | 0 | 0 | 0 | 200% | Pipe | STORM | 450x600 | Rectangular | 2 | 0
C-188 | 750 x 600 mm Concret [...] | STORM | 37.369 | 37.27 | 0.5% | MH-4226 | MH-4227 | 440011.6484 | 1824290.1921 | 440031.532 | 1824290.1921 | Basic | No | 750 | 600.000mm | 150.000mm | STORM AV B38 | 0+196.58 | 0+176.69 | 0 | 0 | Z2A B 7 & 8_FRL | 1.0479 | 1.2746 | 1.2746 | 1.0479 | 19.8836 | 19.8838 | 18.6888 | 18.689 | 90° 0' 0.000" | 90° 0' 0.000" | Start to End | Start to End | Straight |  | 0 | 0 | 0 | 0 | 0 | 0 | 200% | Pipe | STORM | 750x600 | Rectangular | 2 | 0
C-189 | 600 x 600 mm Concret [...] | STORM | 39.164 | 39.145 | 0.1% | MH-25616 | MH-4220 | 439951.2501 | 1824429.9083 | 439951.2501 | 1824410.2371 | Basic | No | 600 | 600.000mm | 125.000mm | AV B33 RHS | 0+553.41 | 0+573.08 | 0.0468 | 0.0563 | Z2A B 7 & 8_FRL | 1.1205 | 1.1408 | 1.1408 | 1.1205 | 19.6712 | 19.6713 | 18.4721 | 18.4721 | 180° 0' 0.000" | 180° 0' 0.000" | Start to End | Start to End | Straight |  | 0 | 0 | 0 | 0 | 0 | 0 | 200% | Pipe | STORM | 600x600 | Rectangular | 2 | 0
C-190 | 600 x 600 mm Concret [...] | STORM | 39.126 | 39.107 | 0.1% | MH-25618 | MH-4221 | 439951.2501 | 1824391.8484 | 439951.2501 | 1824372.134 | Basic | No | 600 | 600.000mm | 125.000mm | AV B33 RHS | 0+591.47 | 0+611.18 | 0.0652 | 0.0747 | Z2A B 7 & 8_FRL | 1.0824 | 1.1028 | 1.1028 | 1.0824 | 19.7144 | 19.7144 | 18.5152 | 18.5153 | 180° 0' 0.000" | 180° 0' 0.000" | Start to End | Start to End | Straight |  | 0 | 0 | 0 | 0 | 0 | 0 | 200% | Pipe | STORM | 600x600 | Rectangular | 2 | 0
C-191 | 900 x 1,050 mm Concr [...] | STORM | 34.677 | 34.578 | 0.49% | MH-4243 | <None> | 440198.9499 | 1824063.2306 | 440202.0704 | 1824043.317 | Basic | No | 900 | 1050.000mm | 175.000mm | AV A4 RHS | 1+013.59 | 1+033.78 | -0.1639 | -0.0593 | Z2A B 7 & 8_FRL | 0.9742 | 1.1425 | 1.1425 | 1.14 | 20.1644 | 20.1647 | 19.5499 | 19.5502 | 171° 5' 38.179" | 171° 5' 38.179" | Start to End | Start to End | Straight |  | 0 | 0 | 0 | 0 | 0 | 0 | 200% | Pipe | STORM | 900x1,050 | Rectangular | 3 | 0
C-192 | 900 x 900 mm Concret [...] | STORM | 33.908 | 33.857 | 0.3% | MH-3832 | MH-3833 | 440534.4501 | 1824335.7404 | 440534.4501 | 1824318.9413 | Basic | No | 900 | 900.000mm | 175.000mm | AV B54 RHS | 0+418.57 | 0+435.37 | -0.2145 | -0.2163 | Z2A B 7 & 8_FRL | 1.1487 | 1.1574 | 1.1487 | 1.1574 | 16.7991 | 16.7992 | 15.6029 | 15.6029 | 180° 0' 0.000" | 180° 0' 0.000" | Start to End | Start to End | Straight |  | 0 | 0 | 0 | 0 | 0 | 0 | 200% | Pipe | STORM | 900x900 | Rectangular | 2 | 0
C-193 | 450 x 600 mm Concret [...] | STORM | 34.652 | 34.554 | 0.5% | MH-3827 | MH-3828 | 440479.7944 | 1824371.0171 | 440499.49 | 1824371.0171 | Basic | No | 450 | 600.000mm | 125.000mm | STORM AV B53 | 0+115.65 | 0+095.95 | 0 | 0 | Z2A B 7 & 8_FRL | 1.0775 | 1.1563 | 1.1563 | 1.0775 | 19.6956 | 19.6959 | 18.4991 | 18.4993 | 90° 0' 0.000" | 90° 0' 0.000" | Start to End | Start to End | Straight |  | 0 | 0 | 0 | 0 | 0 | 0 | 200% | Pipe | STORM | 450x600 | Rectangular | 2 | 0
C-194 | 750 x 750 mm Concret [...] | STORM | 34.489 | 34.39 | 0.5% | MH-3862 | MH-25657 | 440453.0119 | 1824286.192 | 440472.7646 | 1824286.192 | Basic | No | 750 | 750.000mm | 150.000mm | STORM AV A5 | 0+805.19 | 0+785.44 | 0.0801 | 0.0698 | Z2A B 7 & 8_FRL | 1.0413 | 1.0609 | 1.0609 | 1.0413 | 19.7527 | 19.753 | 18.558 | 18.5582 | 90° 0' 0.000" | 90° 0' 0.000" | Start to End | Start to End | Straight |  | 0 | 0 | 0 | 0 | 0 | 0 | 200% | Pipe | STORM | 750x750 | Rectangular | 2 | 0
C-195 | 600 x 600 mm Concret [...] | STORM | 39.2 | 39.184 | 0.1% | MH-4218 | MH-4219 | 439951.2501 | 1824465.2671 | 439951.2501 | 1824449.4317 | Basic | No | 600 | 600.000mm | 125.000mm | AV B33 RHS | 0+518.05 | 0+533.89 | 0.0297 | 0.0373 | Z2A B 7 & 8_FRL | 1.0681 | 1.2338 | 1.0765 | 1.1598 | 16.1854 | 16.1854 | 14.9863 | 14.9863 | 180° 0' 0.000" | 180° 0' 0.000" | Start to End | Start to End | Straight |  | 0 | 0 | 0 | 0 | 0 | 0 | 200% | Pipe | STORM | 600x600 | Rectangular | 2 | 0
C-196 | 750 x 750 mm Concret [...] | STORM | 34.371 | 34.271 | 0.5% | MH-25657 | MH-3863 | 440472.7646 | 1824286.192 | 440492.7368 | 1824286.192 | Basic | No | 750 | 750.000mm | 150.000mm | STORM AV A5 | 0+785.44 | 0+765.46 | 0.0698 | 0.0593 | Z2A B 7 & 8_FRL | 1.0404 | 1.0603 | 1.0603 | 1.0404 | 19.9722 | 19.9724 | 18.7774 | 18.7777 | 90° 0' 0.000" | 90° 0' 0.000" | Start to End | Start to End | Straight |  | 0 | 0 | 0 | 0 | 0 | 0 | 200% | Pipe | STORM | 750x750 | Rectangular | 2 | 0
C-197 | 450 x 600 mm Concret [...] | STORM | 34.55 | 34.457 | 0.5% | MH-3828 | MH-3829 | 440499.49 | 1824371.0171 | 440518.1369 | 1824371.0171 | Basic | No | 450 | 600.000mm | 125.000mm | STORM AV B53 | 0+095.95 | 0+077.31 | 0 | 0 | Z2A B 7 & 8_FRL | 1.0677 | 1.0815 | 1.0815 | 1.0749 | 18.6469 | 18.6472 | 17.4504 | 17.4506 | 90° 0' 0.000" | 90° 0' 0.000" | Start to End | Start to End | Straight |  | 0 | 0 | 0 | 0 | 0 | 0 | 200% | Pipe | STORM | 450x600 | Rectangular | 2 | 0
C-198 | 450 x 600 mm Concret [...] | STORM | 36.295 | 36.275 | 0.1% | MH-141 | MH-145 | 440082.7752 | 1824232.9171 | 440082.7752 | 1824212.9171 | Basic | No | 450 | 600.000mm | 125.000mm | STORM AV B38A | 0+045.15 | 0+065.15 | 0 | 0 | Z2A B 7 & 8_FRL | 1.3675 | 1.5077 | 1.3675 | 1.5077 | 20 | 20 | 18.8007 | 18.8007 | 180° 0' 0.000" | 180° 0' 0.000" | Start to End | Start to End | Straight |  | 0 | 0 | 0 | 0 | 0 | 0 | 200% | Pipe | STORM | 450x600 | Rectangular | 2 | 0
C-199 | 750 x 600 mm Concret [...] | STORM | 35.663 | 35.599 | 0.37% | MH-25603 | MH-4259 | 440217.5999 | 1824178.2891 | 440217.5999 | 1824160.8427 | Basic | No | 750 | 600.000mm | 150.000mm | STORM AV A4 | 0+898.52 | 0+915.97 | 0.0594 | 0.0517 | Z2A B 7 & 8_FRL | 1.0462 | 1.0468 | 1.0468 | 1.0462 | 17.4463 | 17.4465 | 16.2502 | 16.2503 | 180° 0' 0.000" | 180° 0' 0.000" | Start to End | Start to End | Straight |  | 0 | 0 | 0 | 0 | 0 | 0 | 200% | Pipe | STORM | 750x600 | Rectangular | 2 | 0
C-200 | 450 x 600 mm Concret [...] | STORM | 37.417 | 37.396 | 0.1% | MH-4159 | MH-25639 | 440076.3751 | 1824388.1446 | 440076.3751 | 1824409.4806 | Basic | No | 450 | 600.000mm | 125.000mm | AV B39 RHS | 0+082.67 | 0+061.34 | 0 | 0 | Z2A B 7 & 8_FRL | 1.2828 | 1.5011 | 1.2828 | 1.5011 | 21.336 | 21.336 | 20.1367 | 20.1367 | 0° 0' 0.000" | 0° 0' 0.000" | Start to End | Start to End | Straight |  | 0 | 0 | 0 | 0 | 0 | 0 | 200% | Pipe | STORM | 450x600 | Rectangular | 2 | 0
C-201 | 600 x 600 mm Concret [...] | STORM | 38.586 | 38.579 | 0.1% | MH-4186 | MH-25629 | 439962.2751 | 1824301.0422 | 439969.1406 | 1824301.0422 | Basic | No | 600 | 600.000mm | 125.000mm | STORM AV B38 | 0+245.95 | 0+239.08 | 10.8501 | 10.8501 | Z2A B 7 & 8_FRL | 1.0432 | 1.1932 | 1.0695 | 1.1457 | 6.8655 | 6.8655 | 5.6663 | 5.6663 | 90° 0' 0.000" | 90° 0' 0.000" | Start to End | Start to End | Straight |  | 0 | 0 | 0 | 0 | 0 | 0 | 200% | Pipe | STORM | 600x600 | Rectangular | 2 | 0
C-202 | 450 x 450 mm Concret [...] | STORM | 38.502 | 38.491 | 0.14% | MH-4165 | MH-4166 | 440079.7508 | 1824476.3671 | 440087.4751 | 1824476.3671 | Basic | No | 450 | 450.000mm | 125.000mm | AV B37 RHS | 0+002.17 | -0+005.55 | 0.002 | 0.0001 | Z2A B 7 & 8_FRL | 1.0813 | 1.1379 | 1.0829 | 1.1379 | 7.2743 | 7.2744 | 6.0753 | 6.0753 | 90° 0' 0.000" | 90° 0' 0.000" | Start to End | Start to End | Straight |  | 0 | 0 | 0 | 0 | 0 | 0 | 200% | Pipe | STORM | 450x450 | Rectangular | 2 | 0
C-203 | 600 x 600 mm Concret [...] | STORM | 34.165 | 34.086 | 0.5% | MH-3850 | MH-3851 | 440518.61 | 1824305.0421 | 440534.4501 | 1824305.0421 | Basic | No | 600 | 600.000mm | 125.000mm | AV A5 RHS | 0+739.59 | 0+723.75 | 0.1051 | 0.113 | Z2A B 7 & 8_FRL | 1.0431 | 1.199 | 1.1683 | 1.07 | 15.8401 | 15.8403 | 14.6443 | 14.6445 | 90° 0' 0.000" | 90° 0' 0.000" | Start to End | Start to End | Straight |  | 0 | 0 | 0 | 0 | 0 | 0 | 200% | Pipe | STORM | 600x600 | Rectangular | 2 | 0
C-204 | 450 x 600 mm Concret [...] | STORM | 39 | 38.983 | 0.1% | MH-4183 | MH-4184 | 439962.2751 | 1824372.0487 | 439962.2751 | 1824354.7823 | Basic | No | 450 | 600.000mm | 125.000mm | STORM AV B33 | 0+611.27 | 0+628.53 | -0.0211 | -0.016 | Z2A B 7 & 8_FRL | 1.1733 | 1.1907 | 1.1907 | 1.1733 | 17.2664 | 17.2664 | 16.0671 | 16.0671 | 180° 0' 0.000" | 180° 0' 0.000" | Start to End | Start to End | Straight |  | 0 | 0 | 0 | 0 | 0 | 0 | 200% | Pipe | STORM | 450x600 | Rectangular | 2 | 0
C-205 | 600 x 600 mm Concret [...] | STORM | 34.445 | 34.363 | 0.5% | MH-3849 | MH-25656 | 440483.2044 | 1824305.0421 | 440499.6718 | 1824305.0421 | Basic | No | 600 | 600.000mm | 125.000mm | AV A5 RHS | 0+774.99 | 0+758.52 | 0.0873 | 0.0956 | Z2A B 7 & 8_FRL | 1.084 | 1.1009 | 1.1009 | 1.084 | 16.4674 | 16.4677 | 15.2717 | 15.2719 | 90° 0' 0.000" | 90° 0' 0.000" | Start to End | Start to End | Straight |  | 0 | 0 | 0 | 0 | 0 | 0 | 200% | Pipe | STORM | 600x600 | Rectangular | 2 | 0
C-206 | 600 x 600 mm Concret [...] | STORM | 34.341 | 34.247 | 0.5% | MH-25656 | MH-3850 | 440499.6718 | 1824305.0421 | 440518.61 | 1824305.0421 | Basic | No | 600 | 600.000mm | 125.000mm | AV A5 RHS | 0+758.52 | 0+739.59 | 0.0956 | 0.1051 | Z2A B 7 & 8_FRL | 1.0863 | 1.106 | 1.106 | 1.0863 | 18.9382 | 18.9384 | 17.7424 | 17.7426 | 90° 0' 0.000" | 90° 0' 0.000" | Start to End | Start to End | Straight |  | 0 | 0 | 0 | 0 | 0 | 0 | 200% | Pipe | STORM | 600x600 | Rectangular | 2 | 0
C-207 | 450 x 450 mm Concret [...] | STORM | 36.465 | 36.445 | 0.1% | MH-139 | MH-141 | 440082.7752 | 1824252.9171 | 440082.7752 | 1824232.9171 | Basic | No | 450 | 450.000mm | 125.000mm | STORM AV B38A | 0+025.15 | 0+045.15 | 0 | 0 | Z2A B 7 & 8_FRL | 1.2272 | 1.3675 | 1.2272 | 1.3675 | 20 | 20 | 18.8007 | 18.8007 | 180° 0' 0.000" | 180° 0' 0.000" | Start to End | Start to End | Straight |  | 0 | 0 | 0 | 0 | 0 | 0 | 200% | Pipe | STORM | 450x450 | Rectangular | 2 | 0
C-208 | 600 x 600 mm Concret [...] | STORM | 36.047 | 36.027 | 0.1% | MH-138 | MH-144 | 440071.7502 | 1824121.7571 | 440071.7502 | 1824141.7571 | Basic | No | 600 | 600.000mm | 125.000mm | AV B38A RHS | 0+156.31 | 0+136.31 | -0.11 | -0.11 | Z2A B 7 & 8_FRL | 1.6581 | 1.838 | 1.6581 | 1.838 | 20 | 20 | 18.8008 | 18.8009 | 0° 0' 0.000" | 0° 0' 0.000" | Start to End | Start to End | Straight |  | 0 | 0 | 0 | 0 | 0 | 0 | 200% | Pipe | STORM | 600x600 | Rectangular | 2 | 0
C-209 | 600 x 600 mm Concret [...] | STORM | 34.638 | 34.554 | 0.5% | MH-3848 | MH-25655 | 440450.6992 | 1824305.0421 | 440467.5474 | 1824305.0421 | Basic | No | 600 | 600.000mm | 125.000mm | AV A5 RHS | 0+807.50 | 0+790.65 | 0.071 | 0.0794 | Z2A B 7 & 8_FRL | 1.0858 | 1.103 | 1.103 | 1.0858 | 16.8481 | 16.8484 | 15.6524 | 15.6526 | 90° 0' 0.000" | 90° 0' 0.000" | Start to End | Start to End | Straight |  | 0 | 0 | 0 | 0 | 0 | 0 | 200% | Pipe | STORM | 600x600 | Rectangular | 2 | 0
C-210 | 450 x 600 mm Concret [...] | STORM | 37.237 | 37.227 | 0.09% | MH-4134 | MH-4147 | 440198.6749 | 1824430.7235 | 440198.6749 | 1824419.8735 | Basic | No | 450 | 600.000mm | 125.000mm | AV A4 RHS | 0+646.09 | 0+656.94 | 0.1111 | 0.1111 | Z2A B 7 & 8_FRL | 1.0681 | 1.1814 | 1.0681 | 1.0828 | 10.85 | 10.85 | 9.6506 | 9.6506 | 180° 0' 0.000" | 180° 0' 0.000" | Start to End | Start to End | Straight |  | 0 | 0 | 0 | 0 | 0 | 0 | 200% | Pipe | STORM | 450x600 | Rectangular | 2 | 0
C-211 | 600 x 600 mm Concret [...] | STORM | 34.54 | 34.461 | 0.5% | MH-25655 | MH-3849 | 440467.5474 | 1824305.0421 | 440483.2044 | 1824305.0421 | Basic | No | 600 | 600.000mm | 125.000mm | AV A5 RHS | 0+790.65 | 0+774.99 | 0.0794 | 0.0873 | Z2A B 7 & 8_FRL | 1.0849 | 1.0998 | 1.0998 | 1.0849 | 15.657 | 15.6572 | 14.4613 | 14.4615 | 90° 0' 0.000" | 90° 0' 0.000" | Start to End | Start to End | Straight |  | 0 | 0 | 0 | 0 | 0 | 0 | 200% | Pipe | STORM | 600x600 | Rectangular | 2 | 0
C-212 | 750 x 600 mm Concret [...] | STORM | 36.741 | 36.73 | 0.1% | MH-4140 | MH-4144 | 440131.6749 | 1824419.7985 | 440142.6999 | 1824419.7985 | Basic | No | 750 | 600.000mm | 150.000mm | STORM AV B41 | 0+076.55 | 0+065.53 | 0.0211 | 0.0055 | Z2A B 7 & 8_FRL | 1.962 | 2.0645 | 1.9938 | 1.962 | 11.025 | 11.025 | 9.826 | 9.8261 | 90° 0' 0.000" | 90° 0' 0.000" | Start to End | Start to End | Straight |  | 0 | 0 | 0 | 0 | 0 | 0 | 200% | Pipe | STORM | 750x600 | Rectangular | 2 | 0
C-213 | 450 x 450 mm Concret [...] | STORM | 37.497 | 37.412 | 0.49% | MH-4194 | MH-4195 | 440018.1751 | 1824318.229 | 440018.1751 | 1824301.0422 | Basic | No | 450 | 450.000mm | 125.000mm | AV C10 RHS | 0+135.09 | 0+152.27 | -0.0464 | -0.0523 | Z2A B 7 & 8_FRL | 1.0608 | 1.282 | 1.282 | 1.0796 | 17.3375 | 17.3377 | 16.3653 | 16.3655 | 180° 0' 0.000" | 180° 0' 0.000" | Start to End | Start to End | Straight |  | 0 | 0 | 0 | 0 | 0 | 0 | 200% | Pipe | STORM | 450x450 | Rectangular | 2 | 0
C-214 | 750 x 600 mm Concret [...] | STORM | 38.171 | 38.076 | 0.5% | MH-4225 | MH-25622 | 439973.3854 | 1824290.1921 | 439992.4096 | 1824290.1921 | Basic | No | 750 | 600.000mm | 150.000mm | STORM AV B38 | 0+234.84 | 0+215.82 | 0 | 0 | Z2A B 7 & 8_FRL | 1.0453 | 1.4249 | 1.4249 | 1.0453 | 19.0242 | 19.0245 | 17.8295 | 17.8297 | 90° 0' 0.000" | 90° 0' 0.000" | Start to End | Start to End | Straight |  | 0 | 0 | 0 | 0 | 0 | 0 | 200% | Pipe | STORM | 750x600 | Rectangular | 2 | 0
C-215 | 900 x 750 mm Concret [...] | STORM | 35.309 | 35.274 | 0.16% | MH-114 | MH-4238 | 440176.9049 | 1824172.6371 | 440198.9499 | 1824172.6371 | Basic | No | 900 | 750.000mm | 150.000mm | AV B38B RHS | 0+031.32 | 0+009.28 | 0 | 0 | Z2A B 7 & 8_FRL | 1.0309 | 1.187 | 1.0445 | 1.0611 | 21.995 | 21.995 | 21.0219 | 21.0219 | 90° 0' 0.000" | 90° 0' 0.000" | Start to End | Start to End | Straight |  | 0 | 0 | 0 | 0 | 0 | 0 | 200% | Pipe | STORM | 900x750 | Rectangular | 2 | 0
C-216 | 600 x 600 mm Concret [...] | STORM | 34.754 | 34.656 | 0.5% | MH-3847 | MH-3848 | 440431.0715 | 1824305.0421 | 440450.6992 | 1824305.0421 | Basic | No | 600 | 600.000mm | 125.000mm | AV A5 RHS | 0+827.12 | 0+807.50 | 0.0611 | 0.071 | Z2A B 7 & 8_FRL | 1.085 | 1.1048 | 1.1048 | 1.085 | 19.6278 | 19.628 | 18.432 | 18.4322 | 90° 0' 0.000" | 90° 0' 0.000" | Start to End | Start to End | Straight |  | 0 | 0 | 0 | 0 | 0 | 0 | 200% | Pipe | STORM | 600x600 | Rectangular | 2 | 0
C-217 | 750 x 600 mm Concret [...] | STORM | 37.694 | 37.598 | 0.5% | MH-25622 | MH-4226 | 439992.4096 | 1824290.1921 | 440011.6484 | 1824290.1921 | Basic | No | 750 | 600.000mm | 150.000mm | STORM AV B38 | 0+215.82 | 0+196.58 | 0 | 0 | Z2A B 7 & 8_FRL | 1.0456 | 1.4273 | 1.4273 | 1.0456 | 19.2388 | 19.239 | 18.044 | 18.0443 | 90° 0' 0.000" | 90° 0' 0.000" | Start to End | Start to End | Straight |  | 0 | 0 | 0 | 0 | 0 | 0 | 200% | Pipe | STORM | 750x600 | Rectangular | 2 | 0
C-218 | 750 x 600 mm Concret [...] | STORM | 35.743 | 35.663 | 0.45% | MH-4258 | MH-25603 | 440217.5999 | 1824195.9486 | 440217.5999 | 1824178.2891 | Basic | No | 750 | 600.000mm | 150.000mm | STORM AV A4 | 0+880.86 | 0+898.52 | 0.0672 | 0.0594 | Z2A B 7 & 8_FRL | 1.0447 | 1.058 | 1.0447 | 1.0468 | 17.6595 | 17.6597 | 16.4643 | 16.4644 | 180° 0' 0.000" | 180° 0' 0.000" | Start to End | Start to End | Straight |  | 0 | 0 | 0 | 0 | 0 | 0 | 200% | Pipe | STORM | 750x600 | Rectangular | 2 | 0
C-220 | 450 x 450 mm Concret [...] | STORM | 37.157 | 37.142 | 0.11% | MH-4141 | MH-25647 | 440142.7749 | 1824338.4746 | 440142.7749 | 1824352.7172 | Basic | No | 450 | 450.000mm | 125.000mm | STORM AV B40 | 0+086.70 | 0+072.46 | -0.0058 | -0.0178 | Z2A B 7 & 8_FRL | 1.0755 | 1.2299 | 1.0755 | 1.2299 | 14.2427 | 14.2427 | 13.0434 | 13.0434 | 0° 0' 0.000" | 0° 0' 0.000" | Start to End | Start to End | Straight |  | 0 | 0 | 0 | 0 | 0 | 0 | 200% | Pipe | STORM | 450x450 | Rectangular | 2 | 0
C-221 | 450 x 450 mm Concret [...] | STORM | 36.498 | 36.478 | 0.1% | MH-135 | MH-140 | 440071.6752 | 1824272.9171 | 440071.6752 | 1824252.9171 | Basic | No | 450 | 450.000mm | 125.000mm | AV B38A RHS | 0+005.15 | 0+025.15 | -0.035 | -0.035 | Z2A B 7 & 8_FRL | 1.074 | 1.2142 | 1.074 | 1.2142 | 20 | 20 | 18.8007 | 18.8007 | 180° 0' 0.000" | 180° 0' 0.000" | Start to End | Start to End | Straight |  | 0 | 0 | 0 | 0 | 0 | 0 | 200% | Pipe | STORM | 450x450 | Rectangular | 2 | 0
C-222 | 750 x 750 mm Concret [...] | STORM | 35.285 | 35.263 | 0.1% | MH-115 | MH-4239 | 440176.9049 | 1824161.9621 | 440198.8999 | 1824161.9621 | Basic | No | 750 | 750.000mm | 150.000mm | STORM AV B38B | 0+031.30 | 0+009.30 | 0 | 0 | Z2A B 7 & 8_FRL | 1.0437 | 1.202 | 1.07 | 1.0699 | 21.995 | 21.9951 | 21.021 | 21.021 | 90° 0' 0.000" | 90° 0' 0.000" | Start to End | Start to End | Straight |  | 0 | 0 | 0 | 0 | 0 | 0 | 200% | Pipe | STORM | 750x750 | Rectangular | 2 | 0
C-223 | 450 x 450 mm Concret [...] | STORM | 35.394 | 35.358 | 0.26% | MH-3840 | MH-25651 | 440341.7171 | 1824305.1171 | 440355.7096 | 1824305.1171 | Basic | No | 450 | 450.000mm | 125.000mm | AV A5 RHS | 0+916.48 | 0+902.49 | 0.0912 | 0.0982 | Z2A B 7 & 8_FRL | 1.1047 | 1.1527 | 1.1527 | 1.1047 | 13.9925 | 13.9925 | 12.7943 | 12.7943 | 90° 0' 0.000" | 90° 0' 0.000" | Start to End | Start to End | Straight |  | 0 | 0 | 0 | 0 | 0 | 0 | 200% | Pipe | STORM | 450x450 | Rectangular | 2 | 0
C-224 | 450 x 450 mm Concret [...] | STORM | 36.636 | 36.625 | 0.1% | MH-149 | MH-3818 | 440273.6749 | 1824382.1171 | 440273.9582 | 1824371.2421 | Basic | No | 450 | 450.000mm | 125.000mm | AV B51 RHS | 0+034.56 | 0+045.43 | 0.0005 | -0.2922 | Z2A B 7 & 8_FRL | 1.0672 | 1.1791 | 1.0672 | 1.0704 | 10.8752 | 10.8752 | 9.9039 | 9.9039 | 178° 30' 28.443" | 178° 30' 28.443" | Start to End | Start to End | Straight |  | 0 | 0 | 0 | 0 | 0 | 0 | 200% | Pipe | STORM | 450x450 | Rectangular | 2 | 0
C-225 | 600 x 600 mm Concret [...] | STORM | 36.027 | 35.996 | 0.15% | MH-143 | MH-147 | 440082.7002 | 1824141.7571 | 440082.7002 | 1824161.8621 | Basic | No | 600 | 600.000mm | 125.000mm | STORM AV B38A | 0+136.31 | 0+116.21 | 0.075 | 0.075 | Z2A B 7 & 8_FRL | 1.7942 | 1.9649 | 1.838 | 1.8148 | 20.2555 | 20.2556 | 19.2813 | 19.2813 | 0° 0' 0.000" | 0° 0' 0.000" | Start to End | Start to End | Straight |  | 0 | 0 | 0 | 0 | 0 | 0 | 200% | Pipe | STORM | 600x600 | Rectangular | 2 | 0
C-226 | 450 x 450 mm Concret [...] | STORM | 37.142 | 37.129 | 0.09% | MH-25647 | MH-4142 | 440142.7749 | 1824352.7172 | 440142.7749 | 1824366.5617 | Basic | No | 450 | 450.000mm | 125.000mm | STORM AV B40 | 0+072.46 | 0+058.61 | -0.0178 | -0.0295 | Z2A B 7 & 8_FRL | 1.2299 | 1.3784 | 1.2299 | 1.3784 | 13.8445 | 13.8445 | 12.6452 | 12.6452 | 0° 0' 0.000" | 0° 0' 0.000" | Start to End | Start to End | Straight |  | 0 | 0 | 0 | 0 | 0 | 0 | 200% | Pipe | STORM | 450x450 | Rectangular | 2 | 0
C-227 | 450 x 450 mm Concret [...] | STORM | 38.009 | 37.983 | 0.18% | MH-25642 | MH-4132 | 440126.9085 | 1824430.7235 | 440141.731 | 1824430.7235 | Basic | No | 450 | 450.000mm | 125.000mm | AV B41 RHS | 0+081.32 | 0+066.49 | 0.0781 | 0.0622 | Z2A B 7 & 8_FRL | 1.0878 | 1.093 | 1.093 | 1.0878 | 14.8225 | 14.8225 | 13.6237 | 13.6238 | 90° 0' 0.000" | 90° 0' 0.000" | Start to End | Start to End | Straight |  | 0 | 0 | 0 | 0 | 0 | 0 | 200% | Pipe | STORM | 450x450 | Rectangular | 2 | 0
C-228 | 450 x 450 mm Concret [...] | STORM | 35.93 | 35.908 | 0.14% | MH-3777 | MH-3778 | 440375.7749 | 1824476.3671 | 440391.9313 | 1824476.3671 | Basic | No | 450 | 450.000mm | 125.000mm | AV B50 RHS | 0+222.45 | 0+206.29 | 0.0609 | 0.0565 | Z2A B 7 & 8_FRL | 1.0482 | 1.2191 | 1.0645 | 1.1545 | 16.1564 | 16.1564 | 14.9574 | 14.9574 | 90° 0' 0.000" | 90° 0' 0.000" | Start to End | Start to End | Straight |  | 0 | 0 | 0 | 0 | 0 | 0 | 200% | Pipe | STORM | 450x450 | Rectangular | 2 | 0
C-229 | 450 x 450 mm Concret [...] | STORM | 40.42 | 40.4 | 0.17% | MH-3388 | MH-25572 | 439929.1756 | 1824561.3671 | 439940.9518 | 1824561.3671 | Basic | No | 450 | 450.000mm | 125.000mm | AV A2 RHS | 4+055.04 | 4+043.27 | 0.076 | 0.0786 | Z2A B 7 & 8_FRL | 0.8919 | 0.8978 | 0.8978 | 0.8919 | 11.7763 | 11.7763 | 10.5774 | 10.5775 | 90° 0' 0.000" | 90° 0' 0.000" | Start to End | Start to End | Straight |  | 0 | 0 | 0 | 0 | 0 | 0 | 200% | Pipe | STORM | 450x450 | Rectangular | 2 | 0
C-230 | 900 x 600 mm Concret [...] | STORM | 36.662 | 36.62 | 0.22% | MH-4148 | MH-4149 | 440198.9249 | 1824392.1016 | 440198.9249 | 1824373.0313 | Basic | No | 900 | 600.000mm | 150.000mm | AV A4 RHS | 0+684.72 | 0+703.79 | -0.1389 | -0.1389 | Z2A B 7 & 8_FRL | 1.1853 | 1.3013 | 1.3013 | 1.1853 | 19.0703 | 19.0703 | 17.8729 | 17.8729 | 180° 0' 0.000" | 180° 0' 0.000" | Start to End | Start to End | Straight |  | 0 | 0 | 0 | 0 | 0 | 0 | 200% | Pipe | STORM | 900x600 | Rectangular | 2 | 0
C-231 | 900 x 900 mm Concret [...] | STORM | 35.76 | 35.708 | 0.51% | MH-4233 | MH-25607 | 440198.9499 | 1824290.1921 | 440198.9499 | 1824279.9049 | Basic | No | 900 | 900.000mm | 175.000mm | AV A4 RHS | 0+786.62 | 0+796.91 | -0.1639 | -0.1639 | Z2A B 7 & 8_FRL | 1.0168 | 1.245 | 1.0765 | 1.0212 | 10.2871 | 10.2873 | 9.0935 | 9.0936 | 180° 0' 0.000" | 180° 0' 0.000" | Start to End | Start to End | Straight |  | 0 | 0 | 0 | 0 | 0 | 0 | 200% | Pipe | STORM | 900x900 | Rectangular | 2 | 0
C-232 | 900 x 1,050 mm Concr [...] | STORM | 35.466 | 35.398 | 0.35% | MH-4235 | MH-4236 | 440198.9499 | 1824243.9755 | 440198.9499 | 1824224.8205 | Basic | No | 900 | 1050.000mm | 175.000mm | AV A4 RHS | 0+832.84 | 0+852.00 | -0.1639 | -0.1639 | Z2A B 7 & 8_FRL | 1.0198 | 1.0227 | 1.0227 | 1.0198 | 19.155 | 19.1551 | 17.9595 | 17.9596 | 180° 0' 0.000" | 180° 0' 0.000" | Start to End | Start to End | Straight |  | 0 | 0 | 0 | 0 | 0 | 0 | 200% | Pipe | STORM | 900x1,050 | Rectangular | 2 | 0
C-233 | 450 x 450 mm Concret [...] | STORM | 39.477 | 39.348 | 0.66% | MH-3501 | MH-25587 | 440017.6168 | 1824542.2671 | 440037.0363 | 1824542.2671 | Basic | No | 450 | 450.000mm | 125.000mm | STORM AV A2 | 3+966.62 | 3+947.20 | -0.0624 | -0.0693 | Z2A B 7 & 8_FRL | 1.188 | 1.2332 | 1.2332 | 1.188 | 19.4195 | 19.4199 | 18.2241 | 18.2245 | 90° 0' 0.000" | 90° 0' 0.000" | Start to End | Start to End | Straight |  | 0 | 0 | 0 | 0 | 0 | 0 | 200% | Pipe | STORM | 450x450 | Rectangular | 2 | 0
C-234 | 900 x 750 mm Concret [...] | STORM | 34.4 | 34.35 | 0.52% | MH-3808 | MH-3812 | 440454.5751 | 1824381.8671 | 440464.2751 | 1824381.8671 | Basic | No | 900 | 750.000mm | 150.000mm | AV B53 RHS | 0+140.87 | 0+131.17 | -0.233 | -0.233 | Z2A B 7 & 8_FRL | 1.2193 | 1.3897 | 1.3058 | 1.2193 | 9.4 | 9.4001 | 8.2062 | 8.2063 | 90° 0' 0.000" | 90° 0' 0.000" | Start to End | Start to End | Straight |  | 0 | 0 | 0 | 0 | 0 | 0 | 200% | Pipe | STORM | 900x750 | Rectangular | 2 | 0
C-235 | 900 x 750 mm Concret [...] | STORM | 36.187 | 36.141 | 0.27% | MH-3802 | MH-3803 | 440284.5249 | 1824381.8671 | 440301.7668 | 1824381.8671 | Basic | No | 900 | 750.000mm | 150.000mm | AV B53 RHS | 0+310.92 | 0+293.68 | -0.233 | -0.233 | Z2A B 7 & 8_FRL | 1.0298 | 1.2038 | 1.0529 | 1.1351 | 17.2419 | 17.242 | 16.0451 | 16.0452 | 90° 0' 0.000" | 90° 0' 0.000" | Start to End | Start to End | Straight |  | 0 | 0 | 0 | 0 | 0 | 0 | 200% | Pipe | STORM | 900x750 | Rectangular | 2 | 0
C-236 | 750 x 600 mm Concret [...] | STORM | 38.661 | 38.549 | 0.51% | MH-4224 | MH-4225 | 439951.6251 | 1824290.2421 | 439973.3854 | 1824290.1921 | Basic | No | 750 | 600.000mm | 150.000mm | STORM AV B38 | 0+256.60 | 0+234.84 | 0.05 | 0 | Z2A B 7 & 8_FRL | 1.0469 | 1.3375 | 1.3375 | 1.0469 | 21.7603 | 21.7606 | 20.5657 | 20.566 | 90° 7' 53.947" | 90° 7' 53.947" | Start to End | Start to End | Straight |  | 0 | 0 | 0 | 0 | 0 | 0 | 200% | Pipe | STORM | 750x600 | Rectangular | 2 | 0
C-237 | 450 x 450 mm Concret [...] | STORM | 37.964 | 37.869 | 0.5% | MH-4193 | MH-25636 | 440018.1751 | 1824356.6387 | 440018.1751 | 1824337.5486 | Basic | No | 450 | 450.000mm | 125.000mm | AV C10 RHS | 0+096.68 | 0+115.77 | -0.0333 | -0.0398 | Z2A B 7 & 8_FRL | 1.0737 | 1.1405 | 1.1405 | 1.0737 | 19.0901 | 19.0903 | 17.8936 | 17.8938 | 180° 0' 0.000" | 180° 0' 0.000" | Start to End | Start to End | Straight |  | 0 | 0 | 0 | 0 | 0 | 0 | 200% | Pipe | STORM | 450x450 | Rectangular | 2 | 0
C-238 | 900 x 1,050 mm Concr [...] | STORM | 35.398 | 35.325 | 0.38% | MH-4236 | MH-25604 | 440198.9499 | 1824224.8205 | 440198.9499 | 1824205.5536 | Basic | No | 900 | 1050.000mm | 175.000mm | AV A4 RHS | 0+852.00 | 0+871.26 | -0.1639 | -0.1639 | Z2A B 7 & 8_FRL | 1.0198 | 1.0214 | 1.0198 | 1.0214 | 19.2669 | 19.267 | 18.0716 | 18.0717 | 180° 0' 0.000" | 180° 0' 0.000" | Start to End | Start to End | Straight |  | 0 | 0 | 0 | 0 | 0 | 0 | 200% | Pipe | STORM | 900x1,050 | Rectangular | 2 | 0
C-239 | 900 x 1,050 mm Concr [...] | STORM | 35.325 | 35.264 | 0.38% | MH-25604 | MH-4237 | 440198.9499 | 1824205.5536 | 440198.9499 | 1824189.5526 | Basic | No | 900 | 1050.000mm | 175.000mm | AV A4 RHS | 0+871.26 | 0+887.26 | -0.1639 | -0.1639 | Z2A B 7 & 8_FRL | 1.0214 | 1.0232 | 1.0214 | 1.0232 | 16.001 | 16.0011 | 14.8058 | 14.8059 | 180° 0' 0.000" | 180° 0' 0.000" | Start to End | Start to End | Straight |  | 0 | 0 | 0 | 0 | 0 | 0 | 200% | Pipe | STORM | 900x1,050 | Rectangular | 2 | 0
C-240 | 450 x 450 mm Concret [...] | STORM | 39.348 | 39.217 | 0.67% | MH-25587 | MH-3502 | 440037.0363 | 1824542.2671 | 440056.5989 | 1824542.2671 | Basic | No | 450 | 450.000mm | 125.000mm | STORM AV A2 | 3+947.20 | 3+927.64 | -0.0693 | -0.0763 | Z2A B 7 & 8_FRL | 1.1436 | 1.188 | 1.188 | 1.1436 | 19.5626 | 19.563 | 18.3673 | 18.3677 | 90° 0' 0.000" | 90° 0' 0.000" | Start to End | Start to End | Straight |  | 0 | 0 | 0 | 0 | 0 | 0 | 200% | Pipe | STORM | 450x450 | Rectangular | 2 | 0
C-241 | 450 x 450 mm Concret [...] | STORM | 37.801 | 37.704 | 0.5% | MH-25636 | MH-4194 | 440018.1751 | 1824337.5486 | 440018.1751 | 1824318.229 | Basic | No | 450 | 450.000mm | 125.000mm | AV C10 RHS | 0+115.77 | 0+135.09 | -0.0398 | -0.0464 | Z2A B 7 & 8_FRL | 1.075 | 1.1417 | 1.1417 | 1.075 | 19.3196 | 19.3199 | 18.1231 | 18.1234 | 180° 0' 0.000" | 180° 0' 0.000" | Start to End | Start to End | Straight |  | 0 | 0 | 0 | 0 | 0 | 0 | 200% | Pipe | STORM | 450x450 | Rectangular | 2 | 0
C-242 | 900 x 900 mm Concret [...] | STORM | 33.857 | 33.8 | 0.41% | MH-3833 | MH-3851 | 440534.4501 | 1824318.9413 | 440534.4501 | 1824305.0421 | Basic | No | 900 | 900.000mm | 175.000mm | AV B54 RHS | 0+435.37 | 0+449.27 | -0.2163 | -0.2178 | Z2A B 7 & 8_FRL | 0.9833 | 1.1678 | 1.1574 | 1.006 | 14.0493 | 14.0494 | 13.0793 | 13.0794 | 180° 0' 0.000" | 180° 0' 0.000" | Start to End | Start to End | Straight |  | 0 | 0 | 0 | 0 | 0 | 0 | 200% | Pipe | STORM | 900x900 | Rectangular | 2 | 0
C-243 | 750 x 600 mm Concret [...] | STORM | 36.822 | 36.791 | 0.36% | MH-4202 | MH-25628 | 440027.8751 | 1824300.9422 | 440036.5513 | 1824300.9422 | Basic | No | 750 | 600.000mm | 150.000mm | STORM AV B38 | 0+180.35 | 0+171.67 | 10.7501 | 10.7501 | Z2A B 7 & 8_FRL | 1.4759 | 1.6487 | 1.4957 | 1.4874 | 8.6762 | 8.6762 | 7.4799 | 7.48 | 90° 0' 0.000" | 90° 0' 0.000" | Start to End | Start to End | Straight |  | 0 | 0 | 0 | 0 | 0 | 0 | 200% | Pipe | STORM | 750x600 | Rectangular | 2 | 0
C-244 | 450 x 450 mm Concret [...] | STORM | 40.4 | 40.38 | 0.19% | MH-25572 | MH-3389 | 439940.9518 | 1824561.3671 | 439951.2501 | 1824561.3671 | Basic | No | 450 | 450.000mm | 125.000mm | AV A2 RHS | 4+043.27 | 4+032.97 | 0.0786 | 0.0808 | Z2A B 7 & 8_FRL | 0.8749 | 1.0283 | 0.8919 | 0.8964 | 10.574 | 10.574 | 9.3754 | 9.3754 | 90° 0' 0.000" | 90° 0' 0.000" | Start to End | Start to End | Straight |  | 0 | 0 | 0 | 0 | 0 | 0 | 200% | Pipe | STORM | 450x450 | Rectangular | 2 | 0
C-245 | 450 x 450 mm Concret [...] | STORM | 36.135 | 36.034 | 0.5% | MH-4252 | MH-4253 | 440232.4703 | 1824319.1498 | 440246.776 | 1824304.8441 | Basic | No | 450 | 450.000mm | 125.000mm | AV A4 CHAMF | 0+015.41 | 0+029.69 | -14.8198 | -29.1493 | Z2A B 7 & 8_FRL | 1.0772 | 1.3053 | 1.3053 | 1.0772 | 20.1965 | 20.1967 | 18.9551 | 18.9553 | 134° 59' 60.000" | 134° 59' 60.000" | Start to End | Start to End | Straight |  | 0 | 0 | 0 | 0 | 0 | 0 | 200% | Pipe | STORM | 450x450 | Rectangular | 2 | 0
C-246 | 900 x 1,050 mm Concr [...] | STORM | 35.536 | 35.466 | 0.38% | MH-4234 | MH-4235 | 440198.9499 | 1824262.4329 | 440198.9499 | 1824243.9755 | Basic | No | 900 | 1050.000mm | 175.000mm | AV A4 RHS | 0+814.38 | 0+832.84 | -0.1639 | -0.1639 | Z2A B 7 & 8_FRL | 1.021 | 1.0227 | 1.021 | 1.0227 | 18.4574 | 18.4575 | 17.2621 | 17.2623 | 180° 0' 0.000" | 180° 0' 0.000" | Start to End | Start to End | Straight |  | 0 | 0 | 0 | 0 | 0 | 0 | 200% | Pipe | STORM | 900x1,050 | Rectangular | 2 | 0
C-247 | 750 x 600 mm Concret [...] | STORM | 36.47 | 36.4 | 0.34% | MH-4206 | MH-4207 | 440126.1511 | 1824300.9422 | 440146.9269 | 1824300.9422 | Basic | No | 750 | 600.000mm | 150.000mm | STORM AV B38 | 0+082.07 | 0+061.30 | 10.7501 | 10.7501 | Z2A B 7 & 8_FRL | 1.2316 | 1.2833 | 1.2833 | 1.2316 | 20.7758 | 20.7759 | 19.5793 | 19.5794 | 90° 0' 0.000" | 90° 0' 0.000" | Start to End | Start to End | Straight |  | 0 | 0 | 0 | 0 | 0 | 0 | 200% | Pipe | STORM | 750x600 | Rectangular | 2 | 0
C-248 | 600 x 600 mm Concret [...] | STORM | 34.985 | 34.889 | 0.5% | MH-3846 | MH-25653 | 440392.2903 | 1824305.0421 | 440411.5476 | 1824305.0421 | Basic | No | 600 | 600.000mm | 125.000mm | AV A5 RHS | 0+865.91 | 0+846.65 | 0.0416 | 0.0513 | Z2A B 7 & 8_FRL | 1.087 | 1.1066 | 1.1066 | 1.087 | 19.2574 | 19.2576 | 18.0616 | 18.0618 | 90° 0' 0.000" | 90° 0' 0.000" | Start to End | Start to End | Straight |  | 0 | 0 | 0 | 0 | 0 | 0 | 200% | Pipe | STORM | 600x600 | Rectangular | 2 | 0
C-249 | 750 x 600 mm Concret [...] | STORM | 36.598 | 36.538 | 0.36% | MH-4205 | MH-25627 | 440090.5504 | 1824300.9422 | 440107.3257 | 1824300.9422 | Basic | No | 750 | 600.000mm | 150.000mm | STORM AV B38 | 0+117.67 | 0+100.90 | 10.7501 | 10.7501 | Z2A B 7 & 8_FRL | 1.3256 | 1.3639 | 1.3639 | 1.3256 | 16.2893 | 16.2894 | 15.0931 | 15.0932 | 90° 0' 0.000" | 90° 0' 0.000" | Start to End | Start to End | Straight |  | 0 | 0 | 0 | 0 | 0 | 0 | 200% | Pipe | STORM | 750x600 | Rectangular | 2 | 0
C-250 | 750 x 600 mm Concret [...] | STORM | 36.185 | 36.105 | 0.49% | MH-4208 | MH-4209 | 440182.7012 | 1824300.9422 | 440198.9249 | 1824300.9422 | Basic | No | 750 | 600.000mm | 150.000mm | STORM AV B38 | 0+025.52 | 0+009.30 | 10.7501 | 10.7501 | Z2A B 7 & 8_FRL | 1.0332 | 1.237 | 1.237 | 1.0562 | 16.1994 | 16.1996 | 15.2289 | 15.2291 | 90° 0' 0.000" | 90° 0' 0.000" | Start to End | Start to End | Straight |  | 0 | 0 | 0 | 0 | 0 | 0 | 200% | Pipe | STORM | 750x600 | Rectangular | 2 | 0
C-251 | 750 x 600 mm Concret [...] | STORM | 36.384 | 36.291 | 0.53% | MH-4207 | MH-25626 | 440146.9269 | 1824300.9422 | 440164.4499 | 1824300.9422 | Basic | No | 750 | 600.000mm | 150.000mm | STORM AV B38 | 0+061.30 | 0+043.78 | 10.7501 | 10.7501 | Z2A B 7 & 8_FRL | 1.238 | 1.2476 | 1.2476 | 1.238 | 17.523 | 17.5233 | 16.3286 | 16.3288 | 90° 0' 0.000" | 90° 0' 0.000" | Start to End | Start to End | Straight |  | 0 | 0 | 0 | 0 | 0 | 0 | 200% | Pipe | STORM | 750x600 | Rectangular | 2 | 0
C-252 | 600 x 600 mm Concret [...] | STORM | 34.872 | 34.774 | 0.5% | MH-25653 | MH-3847 | 440411.5476 | 1824305.0421 | 440431.0715 | 1824305.0421 | Basic | No | 600 | 600.000mm | 125.000mm | AV A5 RHS | 0+846.65 | 0+827.12 | 0.0513 | 0.0611 | Z2A B 7 & 8_FRL | 1.0848 | 1.104 | 1.104 | 1.0848 | 19.5239 | 19.5241 | 18.3281 | 18.3284 | 90° 0' 0.000" | 90° 0' 0.000" | Start to End | Start to End | Straight |  | 0 | 0 | 0 | 0 | 0 | 0 | 200% | Pipe | STORM | 600x600 | Rectangular | 2 | 0
C-253 | 750 x 600 mm Concret [...] | STORM | 36.538 | 36.47 | 0.36% | MH-25627 | MH-4206 | 440107.3257 | 1824300.9422 | 440126.1511 | 1824300.9422 | Basic | No | 750 | 600.000mm | 150.000mm | STORM AV B38 | 0+100.90 | 0+082.07 | 10.7501 | 10.7501 | Z2A B 7 & 8_FRL | 1.2833 | 1.3256 | 1.3256 | 1.2833 | 19.3114 | 19.3115 | 18.1152 | 18.1153 | 90° 0' 0.000" | 90° 0' 0.000" | Start to End | Start to End | Straight |  | 0 | 0 | 0 | 0 | 0 | 0 | 200% | Pipe | STORM | 750x600 | Rectangular | 2 | 0
C-254 | 750 x 600 mm Concret [...] | STORM | 35.779 | 35.743 | 0.23% | MH-25605 | MH-4258 | 440217.5999 | 1824211.7044 | 440217.5999 | 1824195.9486 | Basic | No | 750 | 600.000mm | 150.000mm | STORM AV A4 | 0+865.10 | 0+880.86 | 0.0741 | 0.0672 | Z2A B 7 & 8_FRL | 1.0447 | 1.067 | 1.067 | 1.0447 | 15.7558 | 15.7559 | 14.5582 | 14.5583 | 180° 0' 0.000" | 180° 0' 0.000" | Start to End | Start to End | Straight |  | 0 | 0 | 0 | 0 | 0 | 0 | 200% | Pipe | STORM | 750x600 | Rectangular | 2 | 0
C-255 | 450 x 450 mm Concret [...] | STORM | 35.469 | 35.396 | 0.49% | MH-3858 | MH-25652 | 440341.5208 | 1824286.0171 | 440356.2722 | 1824286.0171 | Basic | No | 450 | 450.000mm | 125.000mm | STORM AV A5 | 0+916.68 | 0+901.93 | -0.0365 | -0.0442 | Z2A B 7 & 8_FRL | 1.0631 | 1.0787 | 1.0787 | 1.0631 | 14.7514 | 14.7516 | 13.5548 | 13.555 | 90° 0' 0.000" | 90° 0' 0.000" | Start to End | Start to End | Straight |  | 0 | 0 | 0 | 0 | 0 | 0 | 200% | Pipe | STORM | 450x450 | Rectangular | 2 | 0
C-256 | 750 x 600 mm Concret [...] | STORM | 36.276 | 36.185 | 0.5% | MH-25626 | MH-4208 | 440164.4499 | 1824300.9422 | 440182.7012 | 1824300.9422 | Basic | No | 750 | 600.000mm | 150.000mm | STORM AV B38 | 0+043.78 | 0+025.52 | 10.7501 | 10.7501 | Z2A B 7 & 8_FRL | 1.237 | 1.253 | 1.253 | 1.237 | 18.2513 | 18.2515 | 17.0565 | 17.0567 | 90° 0' 0.000" | 90° 0' 0.000" | Start to End | Start to End | Straight |  | 0 | 0 | 0 | 0 | 0 | 0 | 200% | Pipe | STORM | 750x600 | Rectangular | 2 | 0
C-257 | 750 x 600 mm Concret [...] | STORM | 36.666 | 36.598 | 0.35% | MH-4204 | MH-4205 | 440071.2945 | 1824300.9422 | 440090.5504 | 1824300.9422 | Basic | No | 750 | 600.000mm | 150.000mm | STORM AV B38 | 0+136.93 | 0+117.67 | 10.7501 | 10.7501 | Z2A B 7 & 8_FRL | 1.3639 | 1.4087 | 1.4087 | 1.3639 | 19.2558 | 19.2559 | 18.0595 | 18.0596 | 90° 0' 0.000" | 90° 0' 0.000" | Start to End | Start to End | Straight |  | 0 | 0 | 0 | 0 | 0 | 0 | 200% | Pipe | STORM | 750x600 | Rectangular | 2 | 0
C-258 | 450 x 450 mm Concret [...] | STORM | 35.362 | 35.262 | 0.5% | MH-25652 | MH-3859 | 440356.2722 | 1824286.0171 | 440376.273 | 1824286.0171 | Basic | No | 450 | 450.000mm | 125.000mm | STORM AV A5 | 0+901.93 | 0+881.93 | -0.0442 | -0.0547 | Z2A B 7 & 8_FRL | 1.0646 | 1.0971 | 1.0971 | 1.0646 | 20.0008 | 20.0011 | 18.8043 | 18.8046 | 90° 0' 0.000" | 90° 0' 0.000" | Start to End | Start to End | Straight |  | 0 | 0 | 0 | 0 | 0 | 0 | 200% | Pipe | STORM | 450x450 | Rectangular | 2 | 0
C-259 | 600 x 600 mm Concret [...] | STORM | 35.09 | 35.007 | 0.5% | MH-3845 | MH-3846 | 440375.7749 | 1824305.0421 | 440392.2903 | 1824305.0421 | Basic | No | 600 | 600.000mm | 125.000mm | AV A5 RHS | 0+882.42 | 0+865.91 | 0.0333 | 0.0416 | Z2A B 7 & 8_FRL | 1.0846 | 1.3088 | 1.1394 | 1.0846 | 16.5154 | 16.5156 | 15.3196 | 15.3198 | 90° 0' 0.000" | 90° 0' 0.000" | Start to End | Start to End | Straight |  | 0 | 0 | 0 | 0 | 0 | 0 | 200% | Pipe | STORM | 600x600 | Rectangular | 2 | 0
C-260 | 750 x 600 mm Concret [...] | STORM | 36.736 | 36.666 | 0.36% | MH-4203 | MH-4204 | 440051.7882 | 1824300.9422 | 440071.2945 | 1824300.9422 | Basic | No | 750 | 600.000mm | 150.000mm | STORM AV B38 | 0+156.44 | 0+136.93 | 10.7501 | 10.7501 | Z2A B 7 & 8_FRL | 1.4087 | 1.453 | 1.453 | 1.4087 | 19.5063 | 19.5064 | 18.3101 | 18.3102 | 90° 0' 0.000" | 90° 0' 0.000" | Start to End | Start to End | Straight |  | 0 | 0 | 0 | 0 | 0 | 0 | 200% | Pipe | STORM | 750x600 | Rectangular | 2 | 0
C-261 | 750 x 600 mm Concret [...] | STORM | 36.791 | 36.736 | 0.36% | MH-25628 | MH-4203 | 440036.5513 | 1824300.9422 | 440051.7882 | 1824300.9422 | Basic | No | 750 | 600.000mm | 150.000mm | STORM AV B38 | 0+171.67 | 0+156.44 | 10.7501 | 10.7501 | Z2A B 7 & 8_FRL | 1.453 | 1.4874 | 1.4874 | 1.453 | 15.237 | 15.2371 | 14.0408 | 14.0409 | 90° 0' 0.000" | 90° 0' 0.000" | Start to End | Start to End | Straight |  | 0 | 0 | 0 | 0 | 0 | 0 | 200% | Pipe | STORM | 750x600 | Rectangular | 2 | 0
C-262 | 900 x 750 mm Concret [...] | STORM | 35.602 | 35.503 | 0.5% | MH-3805 | MH-25663 | 440359.6831 | 1824381.8671 | 440379.4603 | 1824381.8671 | Basic | No | 900 | 750.000mm | 150.000mm | AV B53 RHS | 0+235.77 | 0+215.99 | -0.233 | -0.233 | Z2A B 7 & 8_FRL | 1.0527 | 1.1371 | 1.1371 | 1.0527 | 19.7772 | 19.7774 | 18.5832 | 18.5834 | 90° 0' 0.000" | 90° 0' 0.000" | Start to End | Start to End | Straight |  | 0 | 0 | 0 | 0 | 0 | 0 | 200% | Pipe | STORM | 900x750 | Rectangular | 2 | 0
C-263 | 900 x 750 mm Concret [...] | STORM | 35.781 | 35.685 | 0.5% | MH-3804 | MH-3805 | 440340.5142 | 1824381.8671 | 440359.6831 | 1824381.8671 | Basic | No | 900 | 750.000mm | 150.000mm | AV B53 RHS | 0+254.93 | 0+235.77 | -0.233 | -0.233 | Z2A B 7 & 8_FRL | 1.0541 | 1.1358 | 1.1358 | 1.0541 | 19.1689 | 19.1691 | 17.9749 | 17.9751 | 90° 0' 0.000" | 90° 0' 0.000" | Start to End | Start to End | Straight |  | 0 | 0 | 0 | 0 | 0 | 0 | 200% | Pipe | STORM | 900x750 | Rectangular | 2 | 0
C-264 | 900 x 750 mm Concret [...] | STORM | 35.963 | 35.865 | 0.5% | MH-25661 | MH-3804 | 440320.9248 | 1824381.8671 | 440340.5142 | 1824381.8671 | Basic | No | 900 | 750.000mm | 150.000mm | AV B53 RHS | 0+274.52 | 0+254.93 | -0.233 | -0.233 | Z2A B 7 & 8_FRL | 1.0518 | 1.1355 | 1.1355 | 1.0518 | 19.5893 | 19.5896 | 18.3953 | 18.3956 | 90° 0' 0.000" | 90° 0' 0.000" | Start to End | Start to End | Straight |  | 0 | 0 | 0 | 0 | 0 | 0 | 200% | Pipe | STORM | 900x750 | Rectangular | 2 | 0
C-265 | 900 x 750 mm Concret [...] | STORM | 34.742 | 34.655 | 0.5% | MH-3807 | MH-3808 | 440437.2175 | 1824381.8671 | 440454.5751 | 1824381.8671 | Basic | No | 900 | 750.000mm | 150.000mm | AV B53 RHS | 0+158.23 | 0+140.87 | -0.233 | -0.233 | Z2A B 7 & 8_FRL | 1.0296 | 1.2781 | 1.2781 | 1.0508 | 17.6576 | 17.6578 | 16.4636 | 16.4638 | 90° 0' 0.000" | 90° 0' 0.000" | Start to End | Start to End | Straight |  | 0 | 0 | 0 | 0 | 0 | 0 | 200% | Pipe | STORM | 900x750 | Rectangular | 2 | 0
C-266 | 900 x 750 mm Concret [...] | STORM | 35.421 | 35.323 | 0.5% | MH-25663 | MH-3806 | 440379.4603 | 1824381.8671 | 440398.9566 | 1824381.8671 | Basic | No | 900 | 750.000mm | 150.000mm | AV B53 RHS | 0+215.99 | 0+196.49 | -0.233 | -0.233 | Z2A B 7 & 8_FRL | 1.0519 | 1.1347 | 1.1347 | 1.0519 | 19.4964 | 19.4966 | 18.3024 | 18.3026 | 90° 0' 0.000" | 90° 0' 0.000" | Start to End | Start to End | Straight |  | 0 | 0 | 0 | 0 | 0 | 0 | 200% | Pipe | STORM | 900x750 | Rectangular | 2 | 0
C-267 | 900 x 750 mm Concret [...] | STORM | 35.243 | 35.149 | 0.5% | MH-3806 | MH-25665 | 440398.9566 | 1824381.8671 | 440417.8296 | 1824381.8671 | Basic | No | 900 | 750.000mm | 150.000mm | AV B53 RHS | 0+196.49 | 0+177.62 | -0.233 | -0.233 | Z2A B 7 & 8_FRL | 1.0508 | 1.1319 | 1.1319 | 1.0508 | 18.8729 | 18.8732 | 17.6789 | 17.6791 | 90° 0' 0.000" | 90° 0' 0.000" | Start to End | Start to End | Straight |  | 0 | 0 | 0 | 0 | 0 | 0 | 200% | Pipe | STORM | 900x750 | Rectangular | 2 | 0
C-268 | 900 x 1,050 mm Concr [...] | STORM | 35.064 | 35.046 | 0.11% | MH-4237 | MH-4238 | 440198.9499 | 1824189.5526 | 440198.9499 | 1824172.6371 | Basic | No | 900 | 1050.000mm | 175.000mm | AV A4 RHS | 0+887.26 | 0+904.18 | -0.1639 | -0.1639 | Z2A B 7 & 8_FRL | 0.9469 | 1.2232 | 1.2232 | 0.9641 | 16.9155 | 16.9155 | 15.7168 | 15.7168 | 180° 0' 0.000" | 180° 0' 0.000" | Start to End | Start to End | Straight |  | 0 | 0 | 0 | 0 | 0 | 0 | 200% | Pipe | STORM | 900x1,050 | Rectangular | 2 | 0
C-269 | 900 x 900 mm Concret [...] | STORM | 33.98 | 33.954 | 0.16% | MH-3814 | MH-3815 | 440517.7087 | 1824381.8421 | 440534.2501 | 1824381.8421 | Basic | No | 900 | 900.000mm | 175.000mm | AV B53 RHS | 0+077.74 | 0+061.20 | -0.258 | -0.258 | Z2A B 7 & 8_FRL | 1.0028 | 1.196 | 1.196 | 1.0239 | 16.6915 | 16.6915 | 15.7184 | 15.7184 | 90° 0' 0.000" | 90° 0' 0.000" | Start to End | Start to End | Straight |  | 0 | 0 | 0 | 0 | 0 | 0 | 200% | Pipe | STORM | 900x900 | Rectangular | 2 | 0
C-270 | 900 x 750 mm Concret [...] | STORM | 35.065 | 34.969 | 0.5% | MH-25665 | MH-3807 | 440417.8296 | 1824381.8671 | 440437.2175 | 1824381.8671 | Basic | No | 900 | 750.000mm | 150.000mm | AV B53 RHS | 0+177.62 | 0+158.23 | -0.233 | -0.233 | Z2A B 7 & 8_FRL | 1.0511 | 1.1348 | 1.1348 | 1.0511 | 19.3879 | 19.3882 | 18.1939 | 18.1941 | 90° 0' 0.000" | 90° 0' 0.000" | Start to End | Start to End | Straight |  | 0 | 0 | 0 | 0 | 0 | 0 | 200% | Pipe | STORM | 900x750 | Rectangular | 2 | 0
C-271 | 900 x 900 mm Concret [...] | STORM | 34.073 | 33.98 | 0.5% | MH-3813 | MH-3814 | 440499.2005 | 1824381.8421 | 440517.7087 | 1824381.8421 | Basic | No | 900 | 900.000mm | 175.000mm | AV B53 RHS | 0+096.25 | 0+077.74 | -0.258 | -0.258 | Z2A B 7 & 8_FRL | 1.189 | 1.2029 | 1.2029 | 1.196 | 18.5082 | 18.5084 | 17.3144 | 17.3147 | 90° 0' 0.000" | 90° 0' 0.000" | Start to End | Start to End | Straight |  | 0 | 0 | 0 | 0 | 0 | 0 | 200% | Pipe | STORM | 900x900 | Rectangular | 2 | 0
C-272 | 900 x 900 mm Concret [...] | STORM | 34.175 | 34.081 | 0.5% | MH-25667 | MH-3813 | 440480.346 | 1824381.8421 | 440499.2005 | 1824381.8421 | Basic | No | 900 | 900.000mm | 175.000mm | AV B53 RHS | 0+115.10 | 0+096.25 | -0.258 | -0.258 | Z2A B 7 & 8_FRL | 1.1949 | 1.2696 | 1.2696 | 1.1949 | 18.8546 | 18.8548 | 17.6608 | 17.661 | 90° 0' 0.000" | 90° 0' 0.000" | Start to End | Start to End | Straight |  | 0 | 0 | 0 | 0 | 0 | 0 | 200% | Pipe | STORM | 900x900 | Rectangular | 2 | 0
C-273 | 450 x 450 mm Concret [...] | STORM | 39.231 | 39.211 | 0.11% | MH-4181 | MH-25617 | 439962.2751 | 1824448.9115 | 439962.2751 | 1824430.6425 | Basic | No | 450 | 450.000mm | 125.000mm | STORM AV B33 | 0+534.41 | 0+552.67 | -0.0436 | -0.0382 | Z2A B 7 & 8_FRL | 1.2468 | 1.2632 | 1.2632 | 1.2468 | 18.269 | 18.269 | 17.0698 | 17.0698 | 180° 0' 0.000" | 180° 0' 0.000" | Start to End | Start to End | Straight |  | 0 | 0 | 0 | 0 | 0 | 0 | 200% | Pipe | STORM | 450x450 | Rectangular | 2 | 0
C-274 | 600 x 600 mm Concret [...] | STORM | 34.368 | 34.271 | 0.5% | MH-3765 | MH-3766 | 440545.2001 | 1824401.711 | 440545.2001 | 1824382.1171 | Basic | No | 600 | 600.000mm | 125.000mm | STORM AV B54 | 0+352.60 | 0+372.20 | -0.0717 | -0.0925 | Z2A B 7 & 8_FRL | 1.0557 | 1.2508 | 1.2322 | 1.0751 | 19.5939 | 19.5941 | 18.3981 | 18.3983 | 180° 0' 0.000" | 180° 0' 0.000" | Start to End | Start to End | Straight |  | 0 | 0 | 0 | 0 | 0 | 0 | 200% | Pipe | STORM | 600x600 | Rectangular | 2 | 0
C-275 | 450 x 450 mm Concret [...] | STORM | 38.271 | 38.248 | 0.14% | MH-4156 | MH-4157 | 440076.3751 | 1824465.2671 | 440076.3751 | 1824448.788 | Basic | No | 450 | 450.000mm | 125.000mm | AV B39 RHS | 0+005.55 | 0+022.03 | 0 | 0 | Z2A B 7 & 8_FRL | 1.0644 | 1.2355 | 1.0808 | 1.1624 | 16.7057 | 16.7057 | 15.7301 | 15.7301 | 180° 0' 0.000" | 180° 0' 0.000" | Start to End | Start to End | Straight |  | 0 | 0 | 0 | 0 | 0 | 0 | 200% | Pipe | STORM | 450x450 | Rectangular | 2 | 0
C-276 | 450 x 450 mm Concret [...] | STORM | 36.712 | 36.689 | 0.11% | MH-3816 | MH-3817 | 440273.6749 | 1824415.6376 | 440273.6749 | 1824395.0603 | Basic | No | 450 | 450.000mm | 125.000mm | AV B51 RHS | 0+001.04 | 0+021.61 | 0.0295 | 0.0117 | Z2A B 7 & 8_FRL | 1.0769 | 1.1409 | 1.0769 | 1.1409 | 20.5773 | 20.5773 | 19.3781 | 19.3781 | 180° 0' 0.000" | 180° 0' 0.000" | Start to End | Start to End | Straight |  | 0 | 0 | 0 | 0 | 0 | 0 | 200% | Pipe | STORM | 450x450 | Rectangular | 2 | 0
C-277 | 450 x 450 mm Concret [...] | STORM | 35.463 | 35.455 | 0.07% | MH-26029 | MH-3838 | 440273.6749 | 1824305.1171 | 440284.7749 | 1824305.1171 | Basic | No | 450 | 450.000mm | 125.000mm | AV A5 RHS | 0+984.52 | 0+973.42 | 0.057 | 0.0626 | Z2A B 7 & 8_FRL | 1.4335 | 1.4922 | 1.4922 | 1.4335 | 11.1 | 11.1 | 9.9005 | 9.9005 | 90° 0' 0.000" | 90° 0' 0.000" | Start to End | Start to End | Straight |  | 0 | 0 | 0 | 0 | 0 | 0 | 200% | Pipe | STORM | 450x450 | Rectangular | 2 | 0
C-278 | 450 x 450 mm Concret [...] | STORM | 39.211 | 39.189 | 0.12% | MH-25617 | MH-4182 | 439962.2751 | 1824430.6425 | 439962.2751 | 1824411.594 | Basic | No | 450 | 450.000mm | 125.000mm | STORM AV B33 | 0+552.67 | 0+571.72 | -0.0382 | -0.0327 | Z2A B 7 & 8_FRL | 1.2307 | 1.2468 | 1.2468 | 1.2307 | 19.0485 | 19.0485 | 17.8493 | 17.8493 | 180° 0' 0.000" | 180° 0' 0.000" | Start to End | Start to End | Straight |  | 0 | 0 | 0 | 0 | 0 | 0 | 200% | Pipe | STORM | 450x450 | Rectangular | 2 | 0
C-279 | 450 x 450 mm Concret [...] | STORM | 40.47 | 40.42 | 0.23% | MH-3387 | MH-3388 | 439907.8972 | 1824561.3671 | 439929.1756 | 1824561.3671 | Basic | No | 450 | 450.000mm | 125.000mm | AV A2 RHS | 4+076.32 | 4+055.04 | 0.0713 | 0.076 | Z2A B 7 & 8_FRL | 0.8947 | 0.8978 | 0.8947 | 0.8978 | 21.2784 | 21.2784 | 20.08 | 20.0801 | 90° 0' 0.000" | 90° 0' 0.000" | Start to End | Start to End | Straight |  | 0 | 0 | 0 | 0 | 0 | 0 | 200% | Pipe | STORM | 450x450 | Rectangular | 2 | 0
C-280 | 600 x 600 mm Concret [...] | STORM | 34.564 | 34.528 | 0.32% | MH-25670 | MH-3765 | 440545.2001 | 1824412.9592 | 440545.2001 | 1824401.711 | Basic | No | 600 | 600.000mm | 125.000mm | STORM AV B54 | 0+341.35 | 0+352.60 | -0.0598 | -0.0717 | Z2A B 7 & 8_FRL | 1.0722 | 1.075 | 1.075 | 1.0722 | 11.2483 | 11.2483 | 10.051 | 10.051 | 180° 0' 0.000" | 180° 0' 0.000" | Start to End | Start to End | Straight |  | 0 | 0 | 0 | 0 | 0 | 0 | 200% | Pipe | STORM | 600x600 | Rectangular | 2 | 0
C-281 | 450 x 450 mm Concret [...] | STORM | 34.863 | 34.777 | 0.51% | MH-3760 | MH-3761 | 440545.2751 | 1824493.1919 | 440545.2751 | 1824476.3671 | Basic | No | 450 | 450.000mm | 125.000mm | STORM AV B54 | 0+261.12 | 0+277.95 | -0.0498 | -0.0677 | Z2A B 7 & 8_FRL | 1.0516 | 1.3344 | 1.3344 | 1.0723 | 16.8248 | 16.825 | 15.6284 | 15.6286 | 180° 0' 0.000" | 180° 0' 0.000" | Start to End | Start to End | Straight |  | 0 | 0 | 0 | 0 | 0 | 0 | 200% | Pipe | STORM | 450x450 | Rectangular | 2 | 0
C-282 | 450 x 600 mm Concret [...] | STORM | 38.672 | 38.586 | 0.51% | MH-4185 | MH-4186 | 439962.2751 | 1824317.9149 | 439962.2751 | 1824300.8922 | Basic | No | 450 | 600.000mm | 125.000mm | STORM AV B33 | 0+665.40 | 0+682.42 | -0.0052 | -0.0002 | Z2A B 7 & 8_FRL | 1.0605 | 1.4399 | 1.4106 | 1.07 | 17.0242 | 17.0244 | 16.0513 | 16.0515 | 180° 0' 0.000" | 180° 0' 0.000" | Start to End | Start to End | Straight |  | 0 | 0 | 0 | 0 | 0 | 0 | 200% | Pipe | STORM | 450x600 | Rectangular | 2 | 0
C-283 | 450 x 450 mm Concret [...] | STORM | 35.358 | 35.312 | 0.51% | MH-25651 | MH-3841 | 440355.7096 | 1824305.1171 | 440364.6749 | 1824305.1171 | Basic | No | 450 | 450.000mm | 125.000mm | AV A5 RHS | 0+902.49 | 0+893.52 | 0.0982 | 0.1027 | Z2A B 7 & 8_FRL | 1.0443 | 1.1943 | 1.1047 | 1.0666 | 9.2653 | 9.2654 | 8.0689 | 8.069 | 90° 0' 0.000" | 90° 0' 0.000" | Start to End | Start to End | Straight |  | 0 | 0 | 0 | 0 | 0 | 0 | 200% | Pipe | STORM | 450x450 | Rectangular | 2 | 0
C-284 | 900 x 600 mm Concret [...] | STORM | 33.865 | 33.792 | 0.43% | MH-3769 | MH-3770 | 440545.0251 | 1824335.7401 | 440545.0251 | 1824318.866 | Basic | No | 900 | 600.000mm | 150.000mm | STORM AV B54 | 0+418.57 | 0+435.45 | 0.0334 | 0.0155 | Z2A B 7 & 8_FRL | 1.5172 | 1.5477 | 1.5172 | 1.5477 | 16.8741 | 16.8743 | 15.6793 | 15.6794 | 180° 0' 0.000" | 180° 0' 0.000" | Start to End | Start to End | Straight |  | 0 | 0 | 0 | 0 | 0 | 0 | 200% | Pipe | STORM | 900x600 | Rectangular | 2 | 0
C-285 | 900 x 750 mm Concret [...] | STORM | 36.141 | 36.046 | 0.5% | MH-3803 | MH-25661 | 440301.7668 | 1824381.8671 | 440320.9248 | 1824381.8671 | Basic | No | 900 | 750.000mm | 150.000mm | AV B53 RHS | 0+293.68 | 0+274.52 | -0.233 | -0.233 | Z2A B 7 & 8_FRL | 1.0525 | 1.1351 | 1.1351 | 1.0525 | 19.158 | 19.1583 | 17.964 | 17.9642 | 90° 0' 0.000" | 90° 0' 0.000" | Start to End | Start to End | Straight |  | 0 | 0 | 0 | 0 | 0 | 0 | 200% | Pipe | STORM | 900x750 | Rectangular | 2 | 0
C-286 | 450 x 450 mm Concret [...] | STORM | 34.816 | 34.732 | 0.49% | MH-3782 | MH-3783 | 440517.1057 | 1824476.3671 | 440534.1751 | 1824476.3671 | Basic | No | 450 | 450.000mm | 125.000mm | AV B50 RHS | 0+081.12 | 0+064.05 | 0.0228 | 0.0182 | Z2A B 7 & 8_FRL | 1.0545 | 1.2261 | 1.1966 | 1.0769 | 17.2958 | 17.296 | 16.3228 | 16.323 | 90° 0' 0.000" | 90° 0' 0.000" | Start to End | Start to End | Straight |  | 0 | 0 | 0 | 0 | 0 | 0 | 200% | Pipe | STORM | 450x450 | Rectangular | 2 | 0
C-287 | 600 x 600 mm Concret [...] | STORM | 37.136 | 37.091 | 0.41% | MH-26138 | MH-4135 | 440076.6001 | 1824419.9985 | 440087.4751 | 1824419.6985 | Basic | No | 600 | 600.000mm | 125.000mm | STORM AV B41 | 0+131.62 | 0+120.75 | 0.2992 | -0.0162 | Z2A B 7 & 8_FRL | 1.6794 | 1.8538 | 1.8538 | 1.7465 | 10.876 | 10.8761 | 9.9071 | 9.9072 | 91° 34' 48.621" | 91° 34' 48.621" | Start to End | Start to End | Straight |  | 0 | 0 | 0 | 0 | 0 | 0 | 200% | Pipe | STORM | 600x600 | Rectangular | 2 | 0
C-288 | 900 x 750 mm Concret [...] | STORM | 36.267 | 36.187 | 0.5% | MH-3801 | MH-3802 | 440284.5249 | 1824397.7817 | 440284.5249 | 1824381.8921 | Basic | No | 900 | 750.000mm | 150.000mm | STORM AV B51 | 0+018.90 | 0+034.79 | 0.0629 | 0.0947 | Z2A B 7 & 8_FRL | 1.031 | 1.2905 | 1.2277 | 1.0526 | 15.8896 | 15.8898 | 14.9206 | 14.9208 | 180° 0' 0.000" | 180° 0' 0.000" | Start to End | Start to End | Straight |  | 0 | 0 | 0 | 0 | 0 | 0 | 200% | Pipe | STORM | 900x750 | Rectangular | 2 | 0
C-289 | 750 x 750 mm Concret [...] | STORM | 35.304 | 35.285 | 0.1% | MH-112 | MH-115 | 440158.0849 | 1824161.9621 | 440176.9049 | 1824161.9621 | Basic | No | 750 | 750.000mm | 150.000mm | STORM AV B38B | 0+050.12 | 0+031.30 | 0 | 0 | Z2A B 7 & 8_FRL | 1.0514 | 1.1343 | 1.1343 | 1.07 | 18.82 | 18.82 | 17.621 | 17.6211 | 90° 0' 0.000" | 90° 0' 0.000" | Start to End | Start to End | Straight |  | 0 | 0 | 0 | 0 | 0 | 0 | 200% | Pipe | STORM | 750x750 | Rectangular | 2 | 0
C-290 | 450 x 450 mm Concret [...] | STORM | 36.468 | 36.366 | 0.49% | MH-4251 | MH-4252 | 440217.8368 | 1824333.7833 | 440232.4703 | 1824319.1498 | Basic | No | 450 | 450.000mm | 125.000mm | AV A4 CHAMF | 0+000.80 | 0+015.41 | -0.162 | -14.8198 | Z2A B 7 & 8_FRL | 1.0743 | 1.2501 | 1.1933 | 1.0743 | 20.8977 | 20.898 | 19.8912 | 19.8915 | 134° 59' 60.000" | 134° 59' 60.000" | Start to End | Start to End | Straight |  | 0 | 0 | 0 | 0 | 0 | 0 | 200% | Pipe | STORM | 450x450 | Rectangular | 2 | 0
C-291 | 450 x 450 mm Concret [...] | STORM | 35.384 | 35.342 | 0.28% | MH-3798 | MH-25668 | 440454.5751 | 1824428.6681 | 440454.5751 | 1824413.4126 | Basic | No | 450 | 450.000mm | 125.000mm | AV C11 RHS | 0+024.65 | 0+039.90 | 0.0087 | 0.0087 | Z2A B 7 & 8_FRL | 1.0743 | 1.0758 | 1.0743 | 1.0758 | 15.2555 | 15.2556 | 14.0574 | 14.0575 | 180° 0' 0.000" | 180° 0' 0.000" | Start to End | Start to End | Straight |  | 0 | 0 | 0 | 0 | 0 | 0 | 200% | Pipe | STORM | 450x450 | Rectangular | 2 | 0
C-292 | 450 x 450 mm Concret [...] | STORM | 35.105 | 35.025 | 0.5% | MH-3781 | MH-25680 | 440484.28 | 1824476.3671 | 440500.302 | 1824476.3671 | Basic | No | 450 | 450.000mm | 125.000mm | AV B50 RHS | 0+113.94 | 0+097.92 | 0.0317 | 0.0273 | Z2A B 7 & 8_FRL | 1.0869 | 1.1472 | 1.1472 | 1.0869 | 16.0219 | 16.0221 | 14.8254 | 14.8256 | 90° 0' 0.000" | 90° 0' 0.000" | Start to End | Start to End | Straight |  | 0 | 0 | 0 | 0 | 0 | 0 | 200% | Pipe | STORM | 450x450 | Rectangular | 2 | 0
C-293 | 450 x 450 mm Concret [...] | STORM | 38.126 | 38.03 | 0.5% | MH-4192 | MH-4193 | 440018.1751 | 1824375.9426 | 440018.1751 | 1824356.6387 | Basic | No | 450 | 450.000mm | 125.000mm | AV C10 RHS | 0+077.37 | 0+096.68 | -0.0267 | -0.0333 | Z2A B 7 & 8_FRL | 1.0745 | 1.1421 | 1.1421 | 1.0745 | 19.3038 | 19.3041 | 18.1073 | 18.1075 | 180° 0' 0.000" | 180° 0' 0.000" | Start to End | Start to End | Straight |  | 0 | 0 | 0 | 0 | 0 | 0 | 200% | Pipe | STORM | 450x450 | Rectangular | 2 | 0
C-294 | 450 x 450 mm Concret [...] | STORM | 35.008 | 34.924 | 0.5% | MH-25680 | MH-3782 | 440500.302 | 1824476.3671 | 440517.1057 | 1824476.3671 | Basic | No | 450 | 450.000mm | 125.000mm | AV B50 RHS | 0+097.92 | 0+081.12 | 0.0273 | 0.0228 | Z2A B 7 & 8_FRL | 1.0846 | 1.1039 | 1.1039 | 1.0886 | 16.8038 | 16.804 | 15.6073 | 15.6075 | 90° 0' 0.000" | 90° 0' 0.000" | Start to End | Start to End | Straight |  | 0 | 0 | 0 | 0 | 0 | 0 | 200% | Pipe | STORM | 450x450 | Rectangular | 2 | 0
C-295 | 900 x 600 mm Concret [...] | STORM | 33.792 | 33.721 | 0.51% | MH-3770 | MH-3852 | 440545.0251 | 1824318.866 | 440545.0251 | 1824304.8921 | Basic | No | 900 | 600.000mm | 150.000mm | STORM AV B54 | 0+435.45 | 0+449.42 | 0.0155 | 0.0007 | Z2A B 7 & 8_FRL | 1.3852 | 1.5645 | 1.5477 | 1.4116 | 13.974 | 13.9741 | 13.005 | 13.0052 | 180° 0' 0.000" | 180° 0' 0.000" | Start to End | Start to End | Straight |  | 0 | 0 | 0 | 0 | 0 | 0 | 200% | Pipe | STORM | 900x600 | Rectangular | 2 | 0
C-296 | 450 x 450 mm Concret [...] | STORM | 35.342 | 35.3 | 0.28% | MH-25668 | MH-3799 | 440454.5751 | 1824413.4126 | 440454.5751 | 1824398.1523 | Basic | No | 450 | 450.000mm | 125.000mm | AV C11 RHS | 0+039.90 | 0+055.16 | 0.0087 | 0.0087 | Z2A B 7 & 8_FRL | 1.0758 | 1.0773 | 1.0758 | 1.0773 | 15.2603 | 15.2604 | 14.0623 | 14.0623 | 180° 0' 0.000" | 180° 0' 0.000" | Start to End | Start to End | Straight |  | 0 | 0 | 0 | 0 | 0 | 0 | 200% | Pipe | STORM | 450x450 | Rectangular | 2 | 0
C-297 | 450 x 450 mm Concret [...] | STORM | 35.036 | 34.955 | 0.5% | MH-3799 | MH-3808 | 440454.5751 | 1824398.1523 | 440454.5751 | 1824381.8671 | Basic | No | 450 | 450.000mm | 125.000mm | AV C11 RHS | 0+055.16 | 0+071.45 | 0.0087 | 0.0087 | Z2A B 7 & 8_FRL | 1.042 | 1.3632 | 1.3413 | 1.0758 | 16.2608 | 16.261 | 15.2886 | 15.2888 | 180° 0' 0.000" | 180° 0' 0.000" | Start to End | Start to End | Straight |  | 0 | 0 | 0 | 0 | 0 | 0 | 200% | Pipe | STORM | 450x450 | Rectangular | 2 | 0
C-298 | 750 x 750 mm Concret [...] | STORM | 35.324 | 35.304 | 0.11% | MH-118 | MH-112 | 440139.265 | 1824161.9621 | 440158.0849 | 1824161.9621 | Basic | No | 750 | 750.000mm | 150.000mm | STORM AV B38B | 0+068.94 | 0+050.12 | 0 | 0 | Z2A B 7 & 8_FRL | 1.1343 | 1.3448 | 1.3448 | 1.1343 | 18.82 | 18.82 | 17.6211 | 17.6211 | 90° 0' 0.000" | 90° 0' 0.000" | Start to End | Start to End | Straight |  | 0 | 0 | 0 | 0 | 0 | 0 | 200% | Pipe | STORM | 750x750 | Rectangular | 2 | 0
C-299 | 900 x 600 mm Concret [...] | STORM | 36.19 | 36.105 | 0.49% | MH-4151 | MH-4209 | 440198.9249 | 1824318.1479 | 440198.9249 | 1824300.9422 | Basic | No | 900 | 600.000mm | 150.000mm | AV A4 RHS | 0+758.67 | 0+775.87 | -0.1389 | -0.1389 | Z2A B 7 & 8_FRL | 1.0252 | 1.1752 | 1.1608 | 1.0562 | 17.4057 | 17.4059 | 16.2116 | 16.2118 | 180° 0' 0.000" | 180° 0' 0.000" | Start to End | Start to End | Straight |  | 0 | 0 | 0 | 0 | 0 | 0 | 200% | Pipe | STORM | 900x600 | Rectangular | 2 | 0
C-300 | 900 x 900 mm Concret [...] | STORM | 35.805 | 35.76 | 0.42% | MH-4209 | MH-4233 | 440198.9499 | 1824300.9422 | 440198.9499 | 1824290.1921 | Basic | No | 900 | 900.000mm | 175.000mm | AV A4 RHS | 0+775.87 | 0+786.62 | -0.1639 | -0.1639 | Z2A B 7 & 8_FRL | 1.0315 | 1.1492 | 1.0315 | 1.0765 | 10.5501 | 10.5502 | 9.3553 | 9.3554 | 180° 0' 0.000" | 180° 0' 0.000" | Start to End | Start to End | Straight |  | 0 | 0 | 0 | 0 | 0 | 0 | 200% | Pipe | STORM | 900x900 | Rectangular | 2 | 0
C-301 | 750 x 750 mm Concret [...] | STORM | 35.343 | 35.324 | 0.1% | MH-126 | MH-118 | 440120.445 | 1824161.9621 | 440139.265 | 1824161.9621 | Basic | No | 750 | 750.000mm | 150.000mm | STORM AV B38B | 0+087.76 | 0+068.94 | 0 | 0 | Z2A B 7 & 8_FRL | 1.3448 | 1.5843 | 1.5843 | 1.3448 | 18.82 | 18.82 | 17.621 | 17.6211 | 90° 0' 0.000" | 90° 0' 0.000" | Start to End | Start to End | Straight |  | 0 | 0 | 0 | 0 | 0 | 0 | 200% | Pipe | STORM | 750x750 | Rectangular | 2 | 0
C-302 | 900 x 600 mm Concret [...] | STORM | 36.539 | 36.457 | 0.5% | MH-4150 | MH-25608 | 440198.9249 | 1824353.3985 | 440198.9249 | 1824337.0722 | Basic | No | 900 | 600.000mm | 150.000mm | AV A4 RHS | 0+723.42 | 0+739.74 | -0.1389 | -0.1389 | Z2A B 7 & 8_FRL | 1.0505 | 1.1037 | 1.1037 | 1.0505 | 16.3263 | 16.3265 | 15.1323 | 15.1325 | 180° 0' 0.000" | 180° 0' 0.000" | Start to End | Start to End | Straight |  | 0 | 0 | 0 | 0 | 0 | 0 | 200% | Pipe | STORM | 900x600 | Rectangular | 2 | 0
C-303 | 450 x 450 mm Concret [...] | STORM | 34.896 | 34.817 | 0.51% | MH-3811 | MH-3812 | 440464.2751 | 1824397.5299 | 440464.2751 | 1824381.8921 | Basic | No | 450 | 450.000mm | 125.000mm | STORM AV C11 | 0+055.78 | 0+071.42 | 0 | 0 | Z2A B 7 & 8_FRL | 1.0562 | 1.5008 | 1.4796 | 1.0771 | 15.6385 | 15.6387 | 14.6663 | 14.6665 | 180° 0' 0.000" | 180° 0' 0.000" | Start to End | Start to End | Straight |  | 0 | 0 | 0 | 0 | 0 | 0 | 200% | Pipe | STORM | 450x450 | Rectangular | 2 | 0
C-304 | 900 x 600 mm Concret [...] | STORM | 36.397 | 36.302 | 0.5% | MH-25608 | MH-4151 | 440198.9249 | 1824337.0722 | 440198.9249 | 1824318.1479 | Basic | No | 900 | 600.000mm | 150.000mm | AV A4 RHS | 0+739.74 | 0+758.67 | -0.1389 | -0.1389 | Z2A B 7 & 8_FRL | 1.0488 | 1.1105 | 1.1105 | 1.0488 | 18.9243 | 18.9246 | 17.7303 | 17.7306 | 180° 0' 0.000" | 180° 0' 0.000" | Start to End | Start to End | Straight |  | 0 | 0 | 0 | 0 | 0 | 0 | 200% | Pipe | STORM | 900x600 | Rectangular | 2 | 0
C-305 | 900 x 600 mm Concret [...] | STORM | 36.62 | 36.592 | 0.14% | MH-4149 | MH-4150 | 440198.9249 | 1824373.0313 | 440198.9249 | 1824353.3985 | Basic | No | 900 | 600.000mm | 150.000mm | AV A4 RHS | 0+703.79 | 0+723.42 | -0.1389 | -0.1389 | Z2A B 7 & 8_FRL | 1.0507 | 1.1853 | 1.1853 | 1.0507 | 19.6329 | 19.6329 | 18.4346 | 18.4346 | 180° 0' 0.000" | 180° 0' 0.000" | Start to End | Start to End | Straight |  | 0 | 0 | 0 | 0 | 0 | 0 | 200% | Pipe | STORM | 900x600 | Rectangular | 2 | 0
C-306 | 450 x 450 mm Concret [...] | STORM | 35.431 | 35.34 | 0.5% | MH-3780 | MH-25678 | 440446.4135 | 1824476.3671 | 440464.5656 | 1824476.3671 | Basic | No | 450 | 450.000mm | 125.000mm | AV B50 RHS | 0+151.81 | 0+133.66 | 0.0419 | 0.037 | Z2A B 7 & 8_FRL | 1.0852 | 1.1535 | 1.1535 | 1.0852 | 18.1521 | 18.1524 | 16.9557 | 16.9559 | 90° 0' 0.000" | 90° 0' 0.000" | Start to End | Start to End | Straight |  | 0 | 0 | 0 | 0 | 0 | 0 | 200% | Pipe | STORM | 450x450 | Rectangular | 2 | 0
C-307 | 900 x 750 mm Concret [...] | STORM | 35.33 | 35.309 | 0.11% | MH-111 | MH-114 | 440158.0849 | 1824172.6371 | 440176.9049 | 1824172.6371 | Basic | No | 900 | 750.000mm | 150.000mm | AV B38B RHS | 0+050.14 | 0+031.32 | 0 | 0 | Z2A B 7 & 8_FRL | 1.0253 | 1.1068 | 1.1068 | 1.0445 | 18.82 | 18.82 | 17.6213 | 17.6213 | 90° 0' 0.000" | 90° 0' 0.000" | Start to End | Start to End | Straight |  | 0 | 0 | 0 | 0 | 0 | 0 | 200% | Pipe | STORM | 900x750 | Rectangular | 2 | 0
C-308 | 600 x 600 mm Concret [...] | STORM | 34.34 | 34.254 | 0.5% | MH-3796 | MH-3815 | 440534.2501 | 1824399.1481 | 440534.2501 | 1824381.8421 | Basic | No | 600 | 600.000mm | 125.000mm | AV B54 RHS | 0+355.16 | 0+372.47 | -0.0076 | -0.0095 | Z2A B 7 & 8_FRL | 1.0483 | 1.2663 | 1.2514 | 1.0739 | 17.306 | 17.3062 | 16.1102 | 16.1104 | 180° 0' 0.000" | 180° 0' 0.000" | Start to End | Start to End | Straight |  | 0 | 0 | 0 | 0 | 0 | 0 | 200% | Pipe | STORM | 600x600 | Rectangular | 2 | 0
C-309 | 450 x 450 mm Concret [...] | STORM | 35.268 | 35.169 | 0.5% | MH-25678 | MH-3781 | 440464.5656 | 1824476.3671 | 440484.28 | 1824476.3671 | Basic | No | 450 | 450.000mm | 125.000mm | AV B50 RHS | 0+133.66 | 0+113.94 | 0.037 | 0.0317 | Z2A B 7 & 8_FRL | 1.0832 | 1.1572 | 1.1572 | 1.0832 | 19.7144 | 19.7147 | 18.5179 | 18.5182 | 90° 0' 0.000" | 90° 0' 0.000" | Start to End | Start to End | Straight |  | 0 | 0 | 0 | 0 | 0 | 0 | 200% | Pipe | STORM | 450x450 | Rectangular | 2 | 0
C-310 | 450 x 450 mm Concret [...] | STORM | 35.479 | 35.463 | 0.12% | MH-113 | MH-26029 | 440273.6749 | 1824318.053 | 440273.6749 | 1824305.1171 | Basic | No | 450 | 450.000mm | 125.000mm | AV B51 RHS | 0+098.62 | 0+111.56 | -0.0549 | -0.0661 | Z2A B 7 & 8_FRL | 1.0627 | 1.5503 | 1.084 | 1.4922 | 13.1628 | 13.1628 | 12.1868 | 12.1868 | 180° 0' 0.000" | 180° 0' 0.000" | Start to End | Start to End | Straight |  | 0 | 0 | 0 | 0 | 0 | 0 | 200% | Pipe | STORM | 450x450 | Rectangular | 2 | 0
C-311 | 450 x 450 mm Concret [...] | STORM | 37.983 | 37.89 | 0.46% | MH-4132 | MH-4133 | 440141.731 | 1824430.7235 | 440161.77 | 1824430.7235 | Basic | No | 450 | 450.000mm | 125.000mm | AV B41 RHS | 0+066.49 | 0+046.45 | 0.0622 | 0.0406 | Z2A B 7 & 8_FRL | 1.0875 | 1.0971 | 1.0878 | 1.0875 | 20.039 | 20.0393 | 18.8423 | 18.8425 | 90° 0' 0.000" | 90° 0' 0.000" | Start to End | Start to End | Straight |  | 0 | 0 | 0 | 0 | 0 | 0 | 200% | Pipe | STORM | 450x450 | Rectangular | 2 | 0
C-312 | 450 x 450 mm Concret [...] | STORM | 37.822 | 37.722 | 0.5% | MH-4133 | MH-25643 | 440161.77 | 1824430.7235 | 440181.6787 | 1824430.7235 | Basic | No | 450 | 450.000mm | 125.000mm | AV B41 RHS | 0+046.45 | 0+026.55 | 0.0406 | 0.0192 | Z2A B 7 & 8_FRL | 1.0879 | 1.1555 | 1.1555 | 1.0879 | 19.9087 | 19.9089 | 18.7122 | 18.7124 | 90° 0' 0.000" | 90° 0' 0.000" | Start to End | Start to End | Straight |  | 0 | 0 | 0 | 0 | 0 | 0 | 200% | Pipe | STORM | 450x450 | Rectangular | 2 | 0
C-313 | 450 x 450 mm Concret [...] | STORM | 38.11 | 38.06 | 0.52% | MH-4158 | MH-26138 | 440076.3751 | 1824429.3078 | 440076.3751 | 1824419.6985 | Basic | No | 450 | 450.000mm | 125.000mm | AV B39 RHS | 0+041.51 | 0+051.12 | 0 | 0 | Z2A B 7 & 8_FRL | 1.0815 | 1.1203 | 1.1203 | 1.0815 | 9.3093 | 9.3094 | 8.1129 | 8.113 | 180° 0' 0.000" | 180° 0' 0.000" | Start to End | Start to End | Straight |  | 0 | 0 | 0 | 0 | 0 | 0 | 200% | Pipe | STORM | 450x450 | Rectangular | 2 | 0
C-314 | 450 x 450 mm Concret [...] | STORM | 37.472 | 37.387 | 0.5% | MH-25643 | MH-4134 | 440181.6787 | 1824430.7235 | 440198.6749 | 1824430.7235 | Basic | No | 450 | 450.000mm | 125.000mm | AV B41 RHS | 0+026.55 | 0+009.55 | 0.0192 | 0.0009 | Z2A B 7 & 8_FRL | 1.0547 | 1.3379 | 1.3379 | 1.0681 | 17.2227 | 17.2229 | 16.2497 | 16.2499 | 90° 0' 0.000" | 90° 0' 0.000" | Start to End | Start to End | Straight |  | 0 | 0 | 0 | 0 | 0 | 0 | 200% | Pipe | STORM | 450x450 | Rectangular | 2 | 0
C-315 | 450 x 450 mm Concret [...] | STORM | 35.808 | 35.73 | 0.36% | MH-3842 | MH-3843 | 440375.7749 | 1824367.8527 | 440375.7749 | 1824345.9241 | Basic | No | 450 | 450.000mm | 125.000mm | STORM AV B52 | 0+008.71 | 0+030.64 | 0 | 0 | Z2A B 7 & 8_FRL | 1.075 | 1.2057 | 1.075 | 1.1334 | 21.9285 | 21.9287 | 20.731 | 20.7312 | 180° 0' 0.000" | 180° 0' 0.000" | Start to End | Start to End | Straight |  | 0 | 0 | 0 | 0 | 0 | 0 | 200% | Pipe | STORM | 450x450 | Rectangular | 2 | 0
C-316 | 450 x 450 mm Concret [...] | STORM | 36.677 | 36.583 | 0.51% | MH-4250 | MH-4251 | 440217.7749 | 1824352.2179 | 440217.7749 | 1824333.7833 | Basic | No | 450 | 450.000mm | 125.000mm | STORM AV A4 | 0+724.59 | 0+743.03 | -0.039 | -0.0471 | Z2A B 7 & 8_FRL | 1.0771 | 1.1357 | 1.1357 | 1.0771 | 18.4346 | 18.4349 | 17.2382 | 17.2384 | 180° 0' 0.000" | 180° 0' 0.000" | Start to End | Start to End | Straight |  | 0 | 0 | 0 | 0 | 0 | 0 | 200% | Pipe | STORM | 450x450 | Rectangular | 2 | 0
C-317 | 450 x 450 mm Concret [...] | STORM | 35.386 | 35.344 | 0.27% | MH-3810 | MH-25669 | 440464.2751 | 1824428.4927 | 440464.2751 | 1824412.7902 | Basic | No | 450 | 450.000mm | 125.000mm | STORM AV C11 | 0+024.82 | 0+040.52 | 0 | 0 | Z2A B 7 & 8_FRL | 1.0718 | 1.0721 | 1.0718 | 1.0721 | 15.7025 | 15.7026 | 14.5044 | 14.5044 | 180° 0' 0.000" | 180° 0' 0.000" | Start to End | Start to End | Straight |  | 0 | 0 | 0 | 0 | 0 | 0 | 200% | Pipe | STORM | 450x450 | Rectangular | 2 | 0
C-318 | 450 x 450 mm Concret [...] | STORM | 35.344 | 35.306 | 0.25% | MH-25669 | MH-3811 | 440464.2751 | 1824412.7902 | 440464.2751 | 1824397.5299 | Basic | No | 450 | 450.000mm | 125.000mm | STORM AV C11 | 0+040.52 | 0+055.78 | 0 | 0 | Z2A B 7 & 8_FRL | 1.0696 | 1.0721 | 1.0721 | 1.0696 | 15.2603 | 15.2604 | 14.0621 | 14.0621 | 180° 0' 0.000" | 180° 0' 0.000" | Start to End | Start to End | Straight |  | 0 | 0 | 0 | 0 | 0 | 0 | 200% | Pipe | STORM | 450x450 | Rectangular | 2 | 0
C-319 | 450 x 450 mm Concret [...] | STORM | 39.446 | 39.362 | 0.5% | MH-4217 | MH-4218 | 439934.6529 | 1824465.2671 | 439951.4001 | 1824465.6171 | Basic | No | 450 | 450.000mm | 125.000mm | STORM AV B37 | 0+147.27 | 0+130.53 | 0 | 0.35 | Z2A B 7 & 8_FRL | 1.0568 | 1.2868 | 1.2868 | 1.0811 | 16.7477 | 16.7479 | 15.7791 | 15.7793 | 88° 48' 9.898" | 88° 48' 9.898" | Start to End | Start to End | Straight |  | 0 | 0 | 0 | 0 | 0 | 0 | 200% | Pipe | STORM | 450x450 | Rectangular | 2 | 0
C-320 | 900 x 750 mm Concret [...] | STORM | 35.35 | 35.33 | 0.11% | MH-117 | MH-111 | 440139.265 | 1824172.6371 | 440158.0849 | 1824172.6371 | Basic | No | 900 | 750.000mm | 150.000mm | AV B38B RHS | 0+068.96 | 0+050.14 | 0 | 0 | Z2A B 7 & 8_FRL | 1.1068 | 1.3173 | 1.3173 | 1.1068 | 18.82 | 18.82 | 17.6213 | 17.6213 | 90° 0' 0.000" | 90° 0' 0.000" | Start to End | Start to End | Straight |  | 0 | 0 | 0 | 0 | 0 | 0 | 200% | Pipe | STORM | 900x750 | Rectangular | 2 | 0
C-321 | 900 x 750 mm Concret [...] | STORM | 35.37 | 35.35 | 0.11% | MH-125 | MH-117 | 440120.445 | 1824172.6371 | 440139.265 | 1824172.6371 | Basic | No | 900 | 750.000mm | 150.000mm | AV B38B RHS | 0+087.78 | 0+068.96 | 0 | 0 | Z2A B 7 & 8_FRL | 1.3173 | 1.5558 | 1.5558 | 1.3173 | 18.82 | 18.82 | 17.6213 | 17.6213 | 90° 0' 0.000" | 90° 0' 0.000" | Start to End | Start to End | Straight |  | 0 | 0 | 0 | 0 | 0 | 0 | 200% | Pipe | STORM | 900x750 | Rectangular | 2 | 0
C-322 | 900 x 750 mm Concret [...] | STORM | 35.39 | 35.37 | 0.11% | MH-131 | MH-125 | 440101.625 | 1824172.6371 | 440120.445 | 1824172.6371 | Basic | No | 900 | 750.000mm | 150.000mm | AV B38B RHS | 0+106.60 | 0+087.78 | 0 | 0 | Z2A B 7 & 8_FRL | 1.5558 | 1.9154 | 1.9154 | 1.5558 | 18.82 | 18.82 | 17.6213 | 17.6213 | 90° 0' 0.000" | 90° 0' 0.000" | Start to End | Start to End | Straight |  | 0 | 0 | 0 | 0 | 0 | 0 | 200% | Pipe | STORM | 900x750 | Rectangular | 2 | 0
C-323 | 450 x 450 mm Concret [...] | STORM | 35.597 | 35.5 | 0.5% | MH-3779 | MH-3780 | 440427.0002 | 1824476.3671 | 440446.4135 | 1824476.3671 | Basic | No | 450 | 450.000mm | 125.000mm | AV B50 RHS | 0+171.22 | 0+151.81 | 0.0471 | 0.0419 | Z2A B 7 & 8_FRL | 1.0845 | 1.1578 | 1.1578 | 1.0845 | 19.4133 | 19.4135 | 18.2168 | 18.217 | 90° 0' 0.000" | 90° 0' 0.000" | Start to End | Start to End | Straight |  | 0 | 0 | 0 | 0 | 0 | 0 | 200% | Pipe | STORM | 450x450 | Rectangular | 2 | 0
C-324 | 450 x 450 mm Concret [...] | STORM | 34.818 | 34.732 | 0.51% | MH-3773 | MH-3783 | 440534.1751 | 1824493.2497 | 440534.1751 | 1824476.3671 | Basic | No | 450 | 450.000mm | 125.000mm | AV B54 RHS | 0+261.06 | 0+277.94 | 0.0775 | 0.0757 | Z2A B 7 & 8_FRL | 1.0549 | 1.38 | 1.38 | 1.0769 | 16.8826 | 16.8828 | 15.6861 | 15.6863 | 180° 0' 0.000" | 180° 0' 0.000" | Start to End | Start to End | Straight |  | 0 | 0 | 0 | 0 | 0 | 0 | 200% | Pipe | STORM | 450x450 | Rectangular | 2 | 0
C-325 | 450 x 450 mm Concret [...] | STORM | 38.599 | 38.502 | 0.5% | MH-4164 | MH-4165 | 440060.273 | 1824476.3671 | 440079.7508 | 1824476.3671 | Basic | No | 450 | 450.000mm | 125.000mm | AV B37 RHS | 0+021.65 | 0+002.17 | 0.0067 | 0.002 | Z2A B 7 & 8_FRL | 1.0829 | 1.1794 | 1.1794 | 1.0829 | 19.4777 | 19.478 | 18.2812 | 18.2814 | 90° 0' 0.000" | 90° 0' 0.000" | Start to End | Start to End | Straight |  | 0 | 0 | 0 | 0 | 0 | 0 | 200% | Pipe | STORM | 450x450 | Rectangular | 2 | 0
C-326 | 450 x 450 mm Concret [...] | STORM | 35.406 | 35.309 | 0.51% | MH-3844 | MH-3845 | 440375.7749 | 1824323.9956 | 440375.7749 | 1824304.8921 | Basic | No | 450 | 450.000mm | 125.000mm | STORM AV B52 | 0+052.57 | 0+071.67 | 0 | 0 | Z2A B 7 & 8_FRL | 1.0532 | 1.2896 | 1.2896 | 1.072 | 19.1048 | 19.1051 | 18.1321 | 18.1323 | 180° 0' 0.000" | 180° 0' 0.000" | Start to End | Start to End | Straight |  | 0 | 0 | 0 | 0 | 0 | 0 | 200% | Pipe | STORM | 450x450 | Rectangular | 2 | 0
C-327 | 450 x 450 mm Concret [...] | STORM | 37.959 | 37.864 | 0.5% | MH-4200 | MH-25637 | 440027.8751 | 1824356.0532 | 440027.8751 | 1824337.0419 | Basic | No | 450 | 450.000mm | 125.000mm | STORM AV C10 | 0+097.26 | 0+116.27 | 0 | 0 | Z2A B 7 & 8_FRL | 1.0745 | 1.1406 | 1.1406 | 1.0745 | 19.0113 | 19.0116 | 17.8148 | 17.8151 | 180° 0' 0.000" | 180° 0' 0.000" | Start to End | Start to End | Straight |  | 0 | 0 | 0 | 0 | 0 | 0 | 200% | Pipe | STORM | 450x450 | Rectangular | 2 | 0
C-328 | 450 x 450 mm Concret [...] | STORM | 37.8 | 37.705 | 0.5% | MH-25637 | MH-4201 | 440027.8751 | 1824337.0419 | 440027.8751 | 1824318.0711 | Basic | No | 450 | 450.000mm | 125.000mm | STORM AV C10 | 0+116.27 | 0+135.25 | 0 | 0 | Z2A B 7 & 8_FRL | 1.0727 | 1.1385 | 1.1385 | 1.0727 | 18.9708 | 18.9711 | 17.7743 | 17.7745 | 180° 0' 0.000" | 180° 0' 0.000" | Start to End | Start to End | Straight |  | 0 | 0 | 0 | 0 | 0 | 0 | 200% | Pipe | STORM | 450x450 | Rectangular | 2 | 0
C-329 | 450 x 450 mm Concret [...] | STORM | 35.908 | 35.818 | 0.51% | MH-3778 | MH-25677 | 440391.9313 | 1824476.3671 | 440409.7504 | 1824476.3671 | Basic | No | 450 | 450.000mm | 125.000mm | AV B50 RHS | 0+206.29 | 0+188.47 | 0.0565 | 0.0517 | Z2A B 7 & 8_FRL | 1.0882 | 1.1545 | 1.1545 | 1.0882 | 17.8191 | 17.8193 | 16.6226 | 16.6229 | 90° 0' 0.000" | 90° 0' 0.000" | Start to End | Start to End | Straight |  | 0 | 0 | 0 | 0 | 0 | 0 | 200% | Pipe | STORM | 450x450 | Rectangular | 2 | 0
C-330 | 450 x 450 mm Concret [...] | STORM | 38.92 | 38.832 | 0.5% | MH-4163 | MH-25630 | 440024.505 | 1824476.3671 | 440042.1415 | 1824476.3671 | Basic | No | 450 | 450.000mm | 125.000mm | AV B37 RHS | 0+057.42 | 0+039.78 | 0.0155 | 0.0112 | Z2A B 7 & 8_FRL | 1.0841 | 1.1301 | 1.1301 | 1.0841 | 17.6365 | 17.6368 | 16.44 | 16.4402 | 90° 0' 0.000" | 90° 0' 0.000" | Start to End | Start to End | Straight |  | 0 | 0 | 0 | 0 | 0 | 0 | 200% | Pipe | STORM | 450x450 | Rectangular | 2 | 0
C-331 | 450 x 450 mm Concret [...] | STORM | 38.248 | 38.151 | 0.5% | MH-4157 | MH-4158 | 440076.3751 | 1824448.788 | 440076.3751 | 1824429.3078 | Basic | No | 450 | 450.000mm | 125.000mm | AV B39 RHS | 0+022.03 | 0+041.51 | 0 | 0 | Z2A B 7 & 8_FRL | 1.0793 | 1.1624 | 1.1624 | 1.0793 | 19.4801 | 19.4804 | 18.2836 | 18.2839 | 180° 0' 0.000" | 180° 0' 0.000" | Start to End | Start to End | Straight |  | 0 | 0 | 0 | 0 | 0 | 0 | 200% | Pipe | STORM | 450x450 | Rectangular | 2 | 0
C-332 | 450 x 450 mm Concret [...] | STORM | 36.997 | 36.977 | 0.13% | MH-4139 | MH-4140 | 440131.6749 | 1824403.9945 | 440131.6749 | 1824419.8485 | Basic | No | 450 | 450.000mm | 125.000mm | AV B40 RHS | 0+021.18 | 0+005.32 | 0 | 0 | Z2A B 7 & 8_FRL | 1.8767 | 2.0867 | 1.8767 | 1.9336 | 15.8557 | 15.8557 | 14.88 | 14.88 | 0° 0' 0.000" | 0° 0' 0.000" | Start to End | Start to End | Straight |  | 0 | 0 | 0 | 0 | 0 | 0 | 200% | Pipe | STORM | 450x450 | Rectangular | 2 | 0
C-333 | 450 x 450 mm Concret [...] | STORM | 38.316 | 38.241 | 0.5% | MH-4167 | MH-25638 | 440087.4751 | 1824453.4857 | 440087.4751 | 1824438.532 | Basic | No | 450 | 450.000mm | 125.000mm | STORM AV B39 | 0+017.33 | 0+032.29 | 0 | 0 | Z2A B 7 & 8_FRL | 1.0746 | 1.1378 | 1.1378 | 1.0746 | 14.9537 | 14.9539 | 13.7572 | 13.7574 | 180° 0' 0.000" | 180° 0' 0.000" | Start to End | Start to End | Straight |  | 0 | 0 | 0 | 0 | 0 | 0 | 200% | Pipe | STORM | 450x450 | Rectangular | 2 | 0
C-334 | 450 x 450 mm Concret [...] | STORM | 37.505 | 37.419 | 0.5% | MH-4201 | MH-4202 | 440027.8751 | 1824318.0711 | 440027.8751 | 1824300.8922 | Basic | No | 450 | 450.000mm | 125.000mm | STORM AV C10 | 0+135.25 | 0+152.42 | 0 | 0 | Z2A B 7 & 8_FRL | 1.0529 | 1.2727 | 1.2727 | 1.0743 | 17.1796 | 17.1798 | 16.2074 | 16.2076 | 180° 0' 0.000" | 180° 0' 0.000" | Start to End | Start to End | Straight |  | 0 | 0 | 0 | 0 | 0 | 0 | 200% | Pipe | STORM | 450x450 | Rectangular | 2 | 0
C-335 | 450 x 450 mm Concret [...] | STORM | 35.756 | 35.67 | 0.5% | MH-25677 | MH-3779 | 440409.7504 | 1824476.3671 | 440427.0002 | 1824476.3671 | Basic | No | 450 | 450.000mm | 125.000mm | AV B50 RHS | 0+188.47 | 0+171.22 | 0.0517 | 0.0471 | Z2A B 7 & 8_FRL | 1.0848 | 1.1502 | 1.1502 | 1.0848 | 17.2498 | 17.25 | 16.0533 | 16.0535 | 90° 0' 0.000" | 90° 0' 0.000" | Start to End | Start to End | Straight |  | 0 | 0 | 0 | 0 | 0 | 0 | 200% | Pipe | STORM | 450x450 | Rectangular | 2 | 0
C-336 | 450 x 450 mm Concret [...] | STORM | 38.092 | 38.049 | 0.54% | MH-25638 | MH-4130 | 440087.4751 | 1824438.532 | 440087.4751 | 1824430.4985 | Basic | No | 450 | 450.000mm | 125.000mm | STORM AV B39 | 0+032.29 | 0+040.32 | 0 | 0 | Z2A B 7 & 8_FRL | 0.9182 | 1.2236 | 1.2236 | 0.9405 | 8.0366 | 8.0367 | 7.0622 | 7.0623 | 180° 0' 0.000" | 180° 0' 0.000" | Start to End | Start to End | Straight |  | 0 | 0 | 0 | 0 | 0 | 0 | 200% | Pipe | STORM | 450x450 | Rectangular | 2 | 0
C-337 | 450 x 450 mm Concret [...] | STORM | 38.785 | 38.694 | 0.5% | MH-25630 | MH-4164 | 440042.1415 | 1824476.3671 | 440060.273 | 1824476.3671 | Basic | No | 450 | 450.000mm | 125.000mm | AV B37 RHS | 0+039.78 | 0+021.65 | 0.0112 | 0.0067 | Z2A B 7 & 8_FRL | 1.0844 | 1.1311 | 1.1311 | 1.0844 | 18.1315 | 18.1317 | 16.935 | 16.9352 | 90° 0' 0.000" | 90° 0' 0.000" | Start to End | Start to End | Straight |  | 0 | 0 | 0 | 0 | 0 | 0 | 200% | Pipe | STORM | 450x450 | Rectangular | 2 | 0
C-338 | 450 x 450 mm Concret [...] | STORM | 39.755 | 39.658 | 0.5% | MH-4216 | MH-4217 | 439915.3076 | 1824465.2671 | 439934.6529 | 1824465.2671 | Basic | No | 450 | 450.000mm | 125.000mm | STORM AV B37 | 0+166.62 | 0+147.27 | 0 | 0 | Z2A B 7 & 8_FRL | 1.0748 | 1.1248 | 1.1248 | 1.0748 | 19.3453 | 19.3455 | 18.1488 | 18.149 | 90° 0' 0.000" | 90° 0' 0.000" | Start to End | Start to End | Straight |  | 0 | 0 | 0 | 0 | 0 | 0 | 200% | Pipe | STORM | 450x450 | Rectangular | 2 | 0
C-339 | 450 x 450 mm Concret [...] | STORM | 35.73 | 35.621 | 0.5% | MH-3843 | MH-3844 | 440375.7749 | 1824345.9241 | 440375.7749 | 1824323.9956 | Basic | No | 450 | 450.000mm | 125.000mm | STORM AV B52 | 0+030.64 | 0+052.57 | 0 | 0 | Z2A B 7 & 8_FRL | 1.0746 | 1.1334 | 1.1334 | 1.0746 | 21.9285 | 21.9288 | 20.732 | 20.7323 | 180° 0' 0.000" | 180° 0' 0.000" | Start to End | Start to End | Straight |  | 0 | 0 | 0 | 0 | 0 | 0 | 200% | Pipe | STORM | 450x450 | Rectangular | 2 | 0
C-340 | 450 x 450 mm Concret [...] | STORM | 35.41 | 35.312 | 0.51% | MH-3836 | MH-3841 | 440364.6749 | 1824324.1928 | 440364.6749 | 1824305.1171 | Basic | No | 450 | 450.000mm | 125.000mm | AV B52 RHS | 0+052.37 | 0+071.45 | 0.0396 | 0.0396 | Z2A B 7 & 8_FRL | 1.0512 | 1.2871 | 1.2871 | 1.0666 | 19.3008 | 19.3011 | 18.3293 | 18.3295 | 180° 0' 0.000" | 180° 0' 0.000" | Start to End | Start to End | Straight |  | 0 | 0 | 0 | 0 | 0 | 0 | 200% | Pipe | STORM | 450x450 | Rectangular | 2 | 0
C-341 | 450 x 450 mm Concret [...] | STORM | 35.217 | 35.119 | 0.5% | MH-3772 | MH-3773 | 440534.1751 | 1824512.857 | 440534.1751 | 1824493.2497 | Basic | No | 450 | 450.000mm | 125.000mm | AV B54 RHS | 0+241.45 | 0+261.06 | 0.0797 | 0.0775 | Z2A B 7 & 8_FRL | 1.079 | 1.1628 | 1.1628 | 1.079 | 19.6073 | 19.6075 | 18.4108 | 18.411 | 180° 0' 0.000" | 180° 0' 0.000" | Start to End | Start to End | Straight |  | 0 | 0 | 0 | 0 | 0 | 0 | 200% | Pipe | STORM | 450x450 | Rectangular | 2 | 0
C-342 | 450 x 450 mm Concret [...] | STORM | 39.194 | 39.108 | 0.5% | MH-4162 | MH-25632 | 439988.8807 | 1824476.3671 | 440005.9695 | 1824476.3671 | Basic | No | 450 | 450.000mm | 125.000mm | AV B37 RHS | 0+093.04 | 0+075.96 | 0.0242 | 0.02 | Z2A B 7 & 8_FRL | 1.083 | 1.1268 | 1.1268 | 1.083 | 17.0888 | 17.089 | 15.8923 | 15.8925 | 90° 0' 0.000" | 90° 0' 0.000" | Start to End | Start to End | Straight |  | 0 | 0 | 0 | 0 | 0 | 0 | 200% | Pipe | STORM | 450x450 | Rectangular | 2 | 0
C-343 | 450 x 450 mm Concret [...] | STORM | 38.491 | 38.379 | 0.49% | MH-4166 | MH-4167 | 440087.0251 | 1824476.1421 | 440087.4751 | 1824453.4857 | Basic | No | 450 | 450.000mm | 125.000mm | STORM AV B39 | -0+005.33 | 0+017.33 | 0.45 | 0 | Z2A B 7 & 8_FRL | 1.0748 | 1.1288 | 1.1288 | 1.0748 | 22.6575 | 22.6578 | 21.6891 | 21.6893 | 178° 51' 43.724" | 178° 51' 43.724" | Start to End | Start to End | Straight |  | 0 | 0 | 0 | 0 | 0 | 0 | 200% | Pipe | STORM | 450x450 | Rectangular | 2 | 0
C-344 | 600 x 600 mm Concret [...] | STORM | 37.346 | 37.262 | 0.49% | MH-4188 | MH-4195 | 440000.9995 | 1824301.0422 | 440018.1751 | 1824301.0422 | Basic | No | 600 | 600.000mm | 125.000mm | STORM AV B38 | 0+207.23 | 0+190.05 | 10.8501 | 10.8501 | Z2A B 7 & 8_FRL | 1.051 | 1.588 | 1.588 | 1.0796 | 17.4756 | 17.4758 | 16.2798 | 16.28 | 90° 0' 0.000" | 90° 0' 0.000" | Start to End | Start to End | Straight |  | 0 | 0 | 0 | 0 | 0 | 0 | 200% | Pipe | STORM | 600x600 | Rectangular | 2 | 0
C-345 | 450 x 450 mm Concret [...] | STORM | 39.61 | 39.477 | 0.67% | MH-3500 | MH-3501 | 439997.6867 | 1824542.2671 | 440017.6168 | 1824542.2671 | Basic | No | 450 | 450.000mm | 125.000mm | STORM AV A2 | 3+986.55 | 3+966.62 | -0.0554 | -0.0624 | Z2A B 7 & 8_FRL | 1.2332 | 1.279 | 1.279 | 1.2332 | 19.9301 | 19.9305 | 18.7347 | 18.7351 | 90° 0' 0.000" | 90° 0' 0.000" | Start to End | Start to End | Straight |  | 0 | 0 | 0 | 0 | 0 | 0 | 200% | Pipe | STORM | 450x450 | Rectangular | 2 | 0
C-346 | 450 x 450 mm Concret [...] | STORM | 38.121 | 38.023 | 0.5% | MH-4199 | MH-4200 | 440027.8751 | 1824375.7171 | 440027.8751 | 1824356.0532 | Basic | No | 450 | 450.000mm | 125.000mm | STORM AV C10 | 0+077.60 | 0+097.26 | 0 | 0 | Z2A B 7 & 8_FRL | 1.0766 | 1.1452 | 1.1452 | 1.0766 | 19.6639 | 19.6641 | 18.4674 | 18.4676 | 180° 0' 0.000" | 180° 0' 0.000" | Start to End | Start to End | Straight |  | 0 | 0 | 0 | 0 | 0 | 0 | 200% | Pipe | STORM | 450x450 | Rectangular | 2 | 0
C-347 | 450 x 450 mm Concret [...] | STORM | 39.059 | 38.967 | 0.5% | MH-25632 | MH-4163 | 440005.9695 | 1824476.3671 | 440024.505 | 1824476.3671 | Basic | No | 450 | 450.000mm | 125.000mm | AV B37 RHS | 0+075.96 | 0+057.42 | 0.02 | 0.0155 | Z2A B 7 & 8_FRL | 1.0831 | 1.132 | 1.132 | 1.0831 | 18.5355 | 18.5358 | 17.339 | 17.3392 | 90° 0' 0.000" | 90° 0' 0.000" | Start to End | Start to End | Straight |  | 0 | 0 | 0 | 0 | 0 | 0 | 200% | Pipe | STORM | 450x450 | Rectangular | 2 | 0
C-348 | 600 x 600 mm Concret [...] | STORM | 37.956 | 37.857 | 0.5% | MH-4187 | MH-4188 | 439981.2142 | 1824301.0422 | 440000.9995 | 1824301.0422 | Basic | No | 600 | 600.000mm | 125.000mm | STORM AV B38 | 0+227.01 | 0+207.23 | 10.8501 | 10.8501 | Z2A B 7 & 8_FRL | 1.077 | 1.4716 | 1.4716 | 1.077 | 19.7853 | 19.7856 | 18.5896 | 18.5898 | 90° 0' 0.000" | 90° 0' 0.000" | Start to End | Start to End | Straight |  | 0 | 0 | 0 | 0 | 0 | 0 | 200% | Pipe | STORM | 600x600 | Rectangular | 2 | 0
C-349 | 450 x 450 mm Concret [...] | STORM | 35.225 | 35.127 | 0.5% | MH-3759 | MH-3760 | 440545.2751 | 1824512.829 | 440545.2751 | 1824493.1919 | Basic | No | 450 | 450.000mm | 125.000mm | STORM AV B54 | 0+241.48 | 0+261.12 | -0.029 | -0.0498 | Z2A B 7 & 8_FRL | 1.0704 | 1.1545 | 1.1545 | 1.0704 | 19.6371 | 19.6373 | 18.4406 | 18.4408 | 180° 0' 0.000" | 180° 0' 0.000" | Start to End | Start to End | Straight |  | 0 | 0 | 0 | 0 | 0 | 0 | 200% | Pipe | STORM | 450x450 | Rectangular | 2 | 0
C-350 | 450 x 450 mm Concret [...] | STORM | 36.493 | 36.429 | 0.41% | MH-3774 | MH-3775 | 440375.7749 | 1824536.5755 | 440375.7749 | 1824520.8192 | Basic | No | 450 | 450.000mm | 125.000mm | AV B47 STORM | 0+446.74 | 0+462.50 | 0 | 0 | Z2A B 7 & 8_FRL | 1.0658 | 1.0848 | 1.0658 | 1.0732 | 15.7563 | 15.7565 | 14.5592 | 14.5593 | 180° 0' 0.000" | 180° 0' 0.000" | Start to End | Start to End | Straight |  | 0 | 0 | 0 | 0 | 0 | 0 | 200% | Pipe | STORM | 450x450 | Rectangular | 2 | 0
C-351 | 600 x 600 mm Concret [...] | STORM | 38.409 | 38.348 | 0.51% | MH-25629 | MH-4187 | 439969.1406 | 1824301.0422 | 439981.2142 | 1824301.0422 | Basic | No | 600 | 600.000mm | 125.000mm | STORM AV B38 | 0+239.08 | 0+227.01 | 10.8501 | 10.8501 | Z2A B 7 & 8_FRL | 1.0796 | 1.3181 | 1.3157 | 1.0796 | 12.0736 | 12.0738 | 10.8779 | 10.8781 | 90° 0' 0.000" | 90° 0' 0.000" | Start to End | Start to End | Straight |  | 0 | 0 | 0 | 0 | 0 | 0 | 200% | Pipe | STORM | 600x600 | Rectangular | 2 | 0
C-352 | 450 x 450 mm Concret [...] | STORM | 38.288 | 38.193 | 0.5% | MH-4191 | MH-4192 | 440018.1751 | 1824394.9539 | 440018.1751 | 1824375.9426 | Basic | No | 450 | 450.000mm | 125.000mm | AV C10 RHS | 0+058.36 | 0+077.37 | -0.0202 | -0.0267 | Z2A B 7 & 8_FRL | 1.0751 | 1.1412 | 1.1412 | 1.0751 | 19.0113 | 19.0115 | 17.8148 | 17.815 | 180° 0' 0.000" | 180° 0' 0.000" | Start to End | Start to End | Straight |  | 0 | 0 | 0 | 0 | 0 | 0 | 200% | Pipe | STORM | 450x450 | Rectangular | 2 | 0
C-353 | 450 x 450 mm Concret [...] | STORM | 35.728 | 35.618 | 0.5% | MH-3835 | MH-3836 | 440364.6749 | 1824346.1933 | 440364.6749 | 1824324.1928 | Basic | No | 450 | 450.000mm | 125.000mm | AV B52 RHS | 0+030.37 | 0+052.37 | 0.0396 | 0.0396 | Z2A B 7 & 8_FRL | 1.0791 | 1.1375 | 1.1375 | 1.0791 | 22.0005 | 22.0007 | 20.804 | 20.8042 | 180° 0' 0.000" | 180° 0' 0.000" | Start to End | Start to End | Straight |  | 0 | 0 | 0 | 0 | 0 | 0 | 200% | Pipe | STORM | 450x450 | Rectangular | 2 | 0
C-354 | 450 x 450 mm Concret [...] | STORM | 35.488 | 35.418 | 0.49% | MH-3771 | MH-25672 | 440534.1751 | 1824539.3279 | 440534.1751 | 1824525.1724 | Basic | No | 450 | 450.000mm | 125.000mm | AV B54 RHS | 0+214.98 | 0+229.14 | 0.0825 | 0.081 | Z2A B 7 & 8_FRL | 1.076 | 1.2509 | 1.2285 | 1.076 | 14.1555 | 14.1557 | 12.959 | 12.9592 | 180° 0' 0.000" | 180° 0' 0.000" | Start to End | Start to End | Straight |  | 0 | 0 | 0 | 0 | 0 | 0 | 200% | Pipe | STORM | 450x450 | Rectangular | 2 | 0
C-355 | 450 x 450 mm Concret [...] | STORM | 36.01 | 35.93 | 0.5% | MH-3776 | MH-3777 | 440375.7749 | 1824492.1581 | 440375.7749 | 1824476.1421 | Basic | No | 450 | 450.000mm | 125.000mm | AV B47 STORM | 0+491.16 | 0+507.17 | 0 | 0 | Z2A B 7 & 8_FRL | 1.0487 | 1.354 | 1.3528 | 1.0669 | 16.0176 | 16.0178 | 15.0445 | 15.0447 | 180° 0' 0.000" | 180° 0' 0.000" | Start to End | Start to End | Straight |  | 0 | 0 | 0 | 0 | 0 | 0 | 200% | Pipe | STORM | 450x450 | Rectangular | 2 | 0
C-356 | 450 x 450 mm Concret [...] | STORM | 35.363 | 35.301 | 0.5% | MH-25672 | MH-3772 | 440534.1751 | 1824525.1724 | 440534.1751 | 1824512.857 | Basic | No | 450 | 450.000mm | 125.000mm | AV B54 RHS | 0+229.14 | 0+241.45 | 0.081 | 0.0797 | Z2A B 7 & 8_FRL | 1.0788 | 1.131 | 1.131 | 1.0788 | 12.3154 | 12.3156 | 11.119 | 11.1191 | 180° 0' 0.000" | 180° 0' 0.000" | Start to End | Start to End | Straight |  | 0 | 0 | 0 | 0 | 0 | 0 | 200% | Pipe | STORM | 450x450 | Rectangular | 2 | 0
C-357 | 450 x 450 mm Concret [...] | STORM | 35.897 | 35.787 | 0.5% | MH-3834 | MH-3835 | 440364.6749 | 1824368.1937 | 440364.6749 | 1824346.1933 | Basic | No | 450 | 450.000mm | 125.000mm | AV B52 RHS | 0+008.37 | 0+030.37 | 0.0396 | 0.0396 | Z2A B 7 & 8_FRL | 1.0785 | 1.1246 | 1.0993 | 1.0785 | 22.0005 | 22.0007 | 20.804 | 20.8042 | 180° 0' 0.000" | 180° 0' 0.000" | Start to End | Start to End | Straight |  | 0 | 0 | 0 | 0 | 0 | 0 | 200% | Pipe | STORM | 450x450 | Rectangular | 2 | 0
C-358 | 450 x 450 mm Concret [...] | STORM | 36.827 | 36.739 | 0.5% | MH-25609 | MH-4250 | 440217.7749 | 1824369.7786 | 440217.7749 | 1824352.2179 | Basic | No | 450 | 450.000mm | 125.000mm | STORM AV A4 | 0+707.03 | 0+724.59 | -0.0313 | -0.039 | Z2A B 7 & 8_FRL | 1.0737 | 1.1312 | 1.1312 | 1.0737 | 17.5607 | 17.5609 | 16.3642 | 16.3644 | 180° 0' 0.000" | 180° 0' 0.000" | Start to End | Start to End | Straight |  | 0 | 0 | 0 | 0 | 0 | 0 | 200% | Pipe | STORM | 450x450 | Rectangular | 2 | 0
C-359 | 450 x 450 mm Concret [...] | STORM | 40.094 | 39.963 | 0.66% | MH-3498 | MH-3499 | 439925.0587 | 1824542.2671 | 439944.7861 | 1824542.2671 | Basic | No | 450 | 450.000mm | 125.000mm | STORM AV A2 | 4+059.18 | 4+039.45 | -0.0295 | -0.0366 | Z2A B 7 & 8_FRL | 1.2327 | 1.3179 | 1.2327 | 1.3009 | 19.7274 | 19.7278 | 18.5321 | 18.5325 | 90° 0' 0.000" | 90° 0' 0.000" | Start to End | Start to End | Straight |  | 0 | 0 | 0 | 0 | 0 | 0 | 200% | Pipe | STORM | 450x450 | Rectangular | 2 | 0
C-360 | 450 x 450 mm Concret [...] | STORM | 36.974 | 36.88 | 0.5% | MH-4249 | MH-25609 | 440217.7749 | 1824388.5443 | 440217.7749 | 1824369.7786 | Basic | No | 450 | 450.000mm | 125.000mm | STORM AV A4 | 0+688.26 | 0+707.03 | -0.023 | -0.0313 | Z2A B 7 & 8_FRL | 1.0782 | 1.1396 | 1.1396 | 1.0782 | 18.7657 | 18.7659 | 17.5692 | 17.5694 | 180° 0' 0.000" | 180° 0' 0.000" | Start to End | Start to End | Straight |  | 0 | 0 | 0 | 0 | 0 | 0 | 200% | Pipe | STORM | 450x450 | Rectangular | 2 | 0
C-361 | 450 x 450 mm Concret [...] | STORM | 36.351 | 36.292 | 0.45% | MH-25675 | MH-3776 | 440375.7749 | 1824505.1431 | 440375.7749 | 1824492.1581 | Basic | No | 450 | 450.000mm | 125.000mm | AV B47 STORM | 0+478.17 | 0+491.16 | 0 | 0 | Z2A B 7 & 8_FRL | 1.0708 | 1.075 | 1.075 | 1.0708 | 12.9851 | 12.9852 | 11.7882 | 11.7884 | 180° 0' 0.000" | 180° 0' 0.000" | Start to End | Start to End | Straight |  | 0 | 0 | 0 | 0 | 0 | 0 | 200% | Pipe | STORM | 450x450 | Rectangular | 2 | 0
C-362 | 450 x 450 mm Concret [...] | STORM | 39.963 | 39.843 | 0.67% | MH-3499 | MH-25589 | 439944.7861 | 1824542.2671 | 439962.6913 | 1824542.2671 | Basic | No | 450 | 450.000mm | 125.000mm | STORM AV A2 | 4+039.45 | 4+021.54 | -0.0366 | -0.0429 | Z2A B 7 & 8_FRL | 1.103 | 1.3009 | 1.3009 | 1.1923 | 17.9052 | 17.9056 | 16.7099 | 16.7102 | 90° 0' 0.000" | 90° 0' 0.000" | Start to End | Start to End | Straight |  | 0 | 0 | 0 | 0 | 0 | 0 | 200% | Pipe | STORM | 450x450 | Rectangular | 2 | 0
C-363 | 450 x 450 mm Concret [...] | STORM | 35.49 | 35.417 | 0.5% | MH-3758 | MH-25673 | 440545.2751 | 1824539.4423 | 440545.2751 | 1824524.9724 | Basic | No | 450 | 450.000mm | 125.000mm | STORM AV B54 | 0+214.87 | 0+229.34 | -0.0008 | -0.0162 | Z2A B 7 & 8_FRL | 1.0751 | 1.2233 | 1.1783 | 1.0751 | 14.4699 | 14.4701 | 13.2735 | 13.2736 | 180° 0' 0.000" | 180° 0' 0.000" | Start to End | Start to End | Straight |  | 0 | 0 | 0 | 0 | 0 | 0 | 200% | Pipe | STORM | 450x450 | Rectangular | 2 | 0
C-364 | 450 x 450 mm Concret [...] | STORM | 39.843 | 39.734 | 0.67% | MH-25589 | MH-25588 | 439962.6913 | 1824542.2671 | 439979.0689 | 1824542.2671 | Basic | No | 450 | 450.000mm | 125.000mm | STORM AV A2 | 4+021.54 | 4+005.17 | -0.0429 | -0.0487 | Z2A B 7 & 8_FRL | 1.1909 | 1.4403 | 1.1923 | 1.322 | 16.3776 | 16.378 | 15.1823 | 15.1826 | 90° 0' 0.000" | 90° 0' 0.000" | Start to End | Start to End | Straight |  | 0 | 0 | 0 | 0 | 0 | 0 | 200% | Pipe | STORM | 450x450 | Rectangular | 2 | 0
C-365 | 450 x 450 mm Concret [...] | STORM | 35.369 | 35.309 | 0.49% | MH-25673 | MH-3759 | 440545.2751 | 1824524.9724 | 440545.2751 | 1824512.829 | Basic | No | 450 | 450.000mm | 125.000mm | STORM AV B54 | 0+229.34 | 0+241.48 | -0.0162 | -0.029 | Z2A B 7 & 8_FRL | 1.0705 | 1.1231 | 1.1231 | 1.0705 | 12.1434 | 12.1435 | 10.9469 | 10.947 | 180° 0' 0.000" | 180° 0' 0.000" | Start to End | Start to End | Straight |  | 0 | 0 | 0 | 0 | 0 | 0 | 200% | Pipe | STORM | 450x450 | Rectangular | 2 | 0
C-366 | 450 x 450 mm Concret [...] | STORM | 36.429 | 36.351 | 0.5% | MH-3775 | MH-25675 | 440375.7749 | 1824520.8192 | 440375.7749 | 1824505.1431 | Basic | No | 450 | 450.000mm | 125.000mm | AV B47 STORM | 0+462.50 | 0+478.17 | 0 | 0 | Z2A B 7 & 8_FRL | 1.0732 | 1.075 | 1.0732 | 1.075 | 15.676 | 15.6762 | 14.4795 | 14.4797 | 180° 0' 0.000" | 180° 0' 0.000" | Start to End | Start to End | Straight |  | 0 | 0 | 0 | 0 | 0 | 0 | 200% | Pipe | STORM | 450x450 | Rectangular | 2 | 0
C-367 | 450 x 450 mm Concret [...] | STORM | 39.734 | 39.61 | 0.67% | MH-25588 | MH-3500 | 439979.0689 | 1824542.2671 | 439997.6867 | 1824542.2671 | Basic | No | 450 | 450.000mm | 125.000mm | STORM AV A2 | 4+005.17 | 3+986.55 | -0.0487 | -0.0554 | Z2A B 7 & 8_FRL | 1.279 | 1.322 | 1.322 | 1.279 | 18.6178 | 18.6182 | 17.4225 | 17.4229 | 90° 0' 0.000" | 90° 0' 0.000" | Start to End | Start to End | Straight |  | 0 | 0 | 0 | 0 | 0 | 0 | 200% | Pipe | STORM | 450x450 | Rectangular | 2 | 0
C-368 | 450 x 450 mm Concret [...] | STORM | 39.336 | 39.237 | 0.5% | MH-4161 | MH-4162 | 439969.2342 | 1824476.3671 | 439988.8807 | 1824476.3671 | Basic | No | 450 | 450.000mm | 125.000mm | AV B37 RHS | 0+112.69 | 0+093.04 | 0.029 | 0.0242 | Z2A B 7 & 8_FRL | 1.0838 | 1.1341 | 1.1341 | 1.0838 | 19.6465 | 19.6467 | 18.45 | 18.4503 | 90° 0' 0.000" | 90° 0' 0.000" | Start to End | Start to End | Straight |  | 0 | 0 | 0 | 0 | 0 | 0 | 200% | Pipe | STORM | 450x450 | Rectangular | 2 | 0
C-369 | 450 x 450 mm Concret [...] | STORM | 38.29 | 38.193 | 0.5% | MH-4198 | MH-4199 | 440027.8751 | 1824395.066 | 440027.8751 | 1824375.7171 | Basic | No | 450 | 450.000mm | 125.000mm | STORM AV C10 | 0+058.25 | 0+077.60 | 0 | 0 | Z2A B 7 & 8_FRL | 1.0732 | 1.1401 | 1.1401 | 1.0732 | 19.3488 | 19.3491 | 18.1524 | 18.1526 | 180° 0' 0.000" | 180° 0' 0.000" | Start to End | Start to End | Straight |  | 0 | 0 | 0 | 0 | 0 | 0 | 200% | Pipe | STORM | 450x450 | Rectangular | 2 | 0
C-370 | 450 x 450 mm Concret [...] | STORM | 39.26 | 39.231 | 0.18% | MH-4180 | MH-4181 | 439962.2751 | 1824465.4131 | 439962.2751 | 1824448.9115 | Basic | No | 450 | 450.000mm | 125.000mm | STORM AV B33 | 0+517.90 | 0+534.41 | -0.0485 | -0.0436 | Z2A B 7 & 8_FRL | 1.0478 | 1.269 | 1.0577 | 1.2632 | 16.7056 | 16.7056 | 15.5068 | 15.5069 | 180° 0' 0.000" | 180° 0' 0.000" | Start to End | Start to End | Straight |  | 0 | 0 | 0 | 0 | 0 | 0 | 200% | Pipe | STORM | 450x450 | Rectangular | 2 | 0
C-371 | 450 x 450 mm Concret [...] | STORM | 39.445 | 39.361 | 0.51% | MH-4211 | MH-4215 | 439934.5527 | 1824476.3671 | 439951.1751 | 1824476.3671 | Basic | No | 450 | 450.000mm | 125.000mm | AV B37 RHS | 0+147.37 | 0+130.75 | 0.0374 | 0.0334 | Z2A B 7 & 8_FRL | 1.0584 | 1.2886 | 1.2886 | 1.0641 | 16.8477 | 16.8479 | 15.8759 | 15.8761 | 90° 0' 0.000" | 90° 0' 0.000" | Start to End | Start to End | Straight |  | 0 | 0 | 0 | 0 | 0 | 0 | 200% | Pipe | STORM | 450x450 | Rectangular | 2 | 0
C-372 | 450 x 450 mm Concret [...] | STORM | 34.803 | 34.721 | 0.49% | MH-3792 | MH-3793 | 440517.7281 | 1824465.2671 | 440534.4001 | 1824465.2671 | Basic | No | 450 | 450.000mm | 125.000mm | STORM AV B50 | 0+080.49 | 0+063.82 | 0 | 0 | Z2A B 7 & 8_FRL | 1.0643 | 1.2368 | 1.2068 | 1.0881 | 16.6735 | 16.6737 | 15.7004 | 15.7006 | 90° 0' 0.000" | 90° 0' 0.000" | Start to End | Start to End | Straight |  | 0 | 0 | 0 | 0 | 0 | 0 | 200% | Pipe | STORM | 450x450 | Rectangular | 2 | 0
C-373 | 450 x 450 mm Concret [...] | STORM | 36.689 | 36.636 | 0.41% | MH-3817 | MH-149 | 440273.6749 | 1824395.0603 | 440273.6749 | 1824382.1171 | Basic | No | 450 | 450.000mm | 125.000mm | AV B51 RHS | 0+021.61 | 0+034.56 | 0.0117 | 0.0005 | Z2A B 7 & 8_FRL | 1.0451 | 1.195 | 1.1409 | 1.0672 | 12.9432 | 12.9433 | 11.7461 | 11.7462 | 180° 0' 0.000" | 180° 0' 0.000" | Start to End | Start to End | Straight |  | 0 | 0 | 0 | 0 | 0 | 0 | 200% | Pipe | STORM | 450x450 | Rectangular | 2 | 0
C-374 | 450 x 450 mm Concret [...] | STORM | 38.355 | 38.271 | 0.5% | MH-4155 | MH-4156 | 440059.7414 | 1824465.2671 | 440076.3751 | 1824465.4921 | Basic | No | 450 | 450.000mm | 125.000mm | STORM AV B37 | 0+022.18 | 0+005.55 | 0 | 0.225 | Z2A B 7 & 8_FRL | 1.067 | 1.4274 | 1.4274 | 1.0848 | 16.6337 | 16.6339 | 15.4386 | 15.4388 | 89° 13' 30.073" | 89° 13' 30.073" | Start to End | Start to End | Straight |  | 0 | 0 | 0 | 0 | 0 | 0 | 200% | Pipe | STORM | 450x450 | Rectangular | 2 | 0
C-375 | 450 x 450 mm Concret [...] | STORM | 37.286 | 37.195 | 0.5% | MH-4248 | MH-25611 | 440217.7749 | 1824425.5458 | 440217.7749 | 1824407.4236 | Basic | No | 450 | 450.000mm | 125.000mm | STORM AV A4 | 0+651.26 | 0+669.38 | -0.0067 | -0.0147 | Z2A B 7 & 8_FRL | 1.075 | 1.1114 | 1.1114 | 1.075 | 18.1223 | 18.1225 | 16.9258 | 16.926 | 180° 0' 0.000" | 180° 0' 0.000" | Start to End | Start to End | Straight |  | 0 | 0 | 0 | 0 | 0 | 0 | 200% | Pipe | STORM | 450x450 | Rectangular | 2 | 0
C-376 | 450 x 450 mm Concret [...] | STORM | 39.746 | 39.65 | 0.5% | MH-4210 | MH-4211 | 439915.3235 | 1824476.3671 | 439934.5527 | 1824476.3671 | Basic | No | 450 | 450.000mm | 125.000mm | AV B37 RHS | 0+166.60 | 0+147.37 | 0.0421 | 0.0374 | Z2A B 7 & 8_FRL | 1.0836 | 1.1336 | 1.1336 | 1.0836 | 19.2292 | 19.2294 | 18.0327 | 18.0329 | 90° 0' 0.000" | 90° 0' 0.000" | Start to End | Start to End | Straight |  | 0 | 0 | 0 | 0 | 0 | 0 | 200% | Pipe | STORM | 450x450 | Rectangular | 2 | 0
C-377 | 450 x 450 mm Concret [...] | STORM | 35.129 | 35.045 | 0.5% | MH-3791 | MH-25681 | 440483.7352 | 1824465.2671 | 440500.6331 | 1824465.2671 | Basic | No | 450 | 450.000mm | 125.000mm | STORM AV B50 | 0+114.48 | 0+097.59 | 0 | 0 | Z2A B 7 & 8_FRL | 1.0636 | 1.1274 | 1.1274 | 1.0636 | 16.8978 | 16.8981 | 15.7013 | 15.7015 | 90° 0' 0.000" | 90° 0' 0.000" | Start to End | Start to End | Straight |  | 0 | 0 | 0 | 0 | 0 | 0 | 200% | Pipe | STORM | 450x450 | Rectangular | 2 | 0
C-378 | 450 x 450 mm Concret [...] | STORM | 37.134 | 37.04 | 0.5% | MH-25611 | MH-4249 | 440217.7749 | 1824407.4236 | 440217.7749 | 1824388.5443 | Basic | No | 450 | 450.000mm | 125.000mm | STORM AV A4 | 0+669.38 | 0+688.26 | -0.0147 | -0.023 | Z2A B 7 & 8_FRL | 1.0736 | 1.136 | 1.136 | 1.0736 | 18.8793 | 18.8795 | 17.6828 | 17.683 | 180° 0' 0.000" | 180° 0' 0.000" | Start to End | Start to End | Straight |  | 0 | 0 | 0 | 0 | 0 | 0 | 200% | Pipe | STORM | 450x450 | Rectangular | 2 | 0
C-379 | 450 x 450 mm Concret [...] | STORM | 35.029 | 34.944 | 0.5% | MH-25681 | MH-3792 | 440500.6331 | 1824465.2671 | 440517.7281 | 1824465.2671 | Basic | No | 450 | 450.000mm | 125.000mm | STORM AV B50 | 0+097.59 | 0+080.49 | 0 | 0 | Z2A B 7 & 8_FRL | 1.061 | 1.0796 | 1.0796 | 1.0658 | 17.095 | 17.0953 | 15.8985 | 15.8987 | 90° 0' 0.000" | 90° 0' 0.000" | Start to End | Start to End | Straight |  | 0 | 0 | 0 | 0 | 0 | 0 | 200% | Pipe | STORM | 450x450 | Rectangular | 2 | 0
C-380 | 450 x 450 mm Concret [...] | STORM | 39.27 | 39.26 | 0.08% | MH-4179 | MH-4180 | 439962.2751 | 1824477.2848 | 439962.2751 | 1824465.4131 | Basic | No | 450 | 450.000mm | 125.000mm | STORM AV B33 | 0+506.03 | 0+517.90 | -0.0519 | -0.0485 | Z2A B 7 & 8_FRL | 1.0365 | 1.1292 | 1.0365 | 1.0577 | 12.3181 | 12.3181 | 11.1187 | 11.1187 | 180° 0' 0.000" | 180° 0' 0.000" | Start to End | Start to End | Straight |  | 0 | 0 | 0 | 0 | 0 | 0 | 200% | Pipe | STORM | 450x450 | Rectangular | 2 | 0
C-381 | 450 x 450 mm Concret [...] | STORM | 40.207 | 40.094 | 0.67% | MH-3497 | MH-3498 | 439908.2179 | 1824542.2671 | 439925.0587 | 1824542.2671 | Basic | No | 450 | 450.000mm | 125.000mm | STORM AV A2 | 4+076.02 | 4+059.18 | -0.0236 | -0.0295 | Z2A B 7 & 8_FRL | 1.1568 | 1.2327 | 1.1568 | 1.2327 | 16.8408 | 16.8412 | 15.6455 | 15.6459 | 90° 0' 0.000" | 90° 0' 0.000" | Start to End | Start to End | Straight |  | 0 | 0 | 0 | 0 | 0 | 0 | 200% | Pipe | STORM | 450x450 | Rectangular | 2 | 0
C-382 | 450 x 450 mm Concret [...] | STORM | 36.498 | 36.465 | 0.16% | MH-136 | MH-139 | 440082.7752 | 1824272.9171 | 440082.7752 | 1824252.9171 | Basic | No | 450 | 450.000mm | 125.000mm | STORM AV B38A | 0+005.15 | 0+025.15 | 0 | 0 | Z2A B 7 & 8_FRL | 1.074 | 1.2272 | 1.074 | 1.2272 | 20 | 20 | 18.8012 | 18.8012 | 180° 0' 0.000" | 180° 0' 0.000" | Start to End | Start to End | Straight |  | 0 | 0 | 0 | 0 | 0 | 0 | 200% | Pipe | STORM | 450x450 | Rectangular | 2 | 0
C-383 | 450 x 450 mm Concret [...] | STORM | 35.457 | 35.362 | 0.5% | MH-3790 | MH-25679 | 440444.7015 | 1824465.2671 | 440463.8268 | 1824465.2671 | Basic | No | 450 | 450.000mm | 125.000mm | STORM AV B50 | 0+153.52 | 0+134.39 | 0 | 0 | Z2A B 7 & 8_FRL | 1.0692 | 1.1421 | 1.1421 | 1.0692 | 19.1253 | 19.1255 | 17.9288 | 17.929 | 90° 0' 0.000" | 90° 0' 0.000" | Start to End | Start to End | Straight |  | 0 | 0 | 0 | 0 | 0 | 0 | 200% | Pipe | STORM | 450x450 | Rectangular | 2 | 0
C-384 | 450 x 450 mm Concret [...] | STORM | 35.288 | 35.188 | 0.5% | MH-25679 | MH-3791 | 440463.8268 | 1824465.2671 | 440483.7352 | 1824465.2671 | Basic | No | 450 | 450.000mm | 125.000mm | STORM AV B50 | 0+134.39 | 0+114.48 | 0 | 0 | Z2A B 7 & 8_FRL | 1.0684 | 1.1432 | 1.1432 | 1.0684 | 19.9085 | 19.9087 | 18.712 | 18.7122 | 90° 0' 0.000" | 90° 0' 0.000" | Start to End | Start to End | Straight |  | 0 | 0 | 0 | 0 | 0 | 0 | 200% | Pipe | STORM | 450x450 | Rectangular | 2 | 0
C-385 | 450 x 450 mm Concret [...] | STORM | 38.605 | 38.507 | 0.5% | MH-4190 | MH-25634 | 440018.1751 | 1824432.5309 | 440018.1751 | 1824412.8297 | Basic | No | 450 | 450.000mm | 125.000mm | AV C10 RHS | 0+020.79 | 0+040.49 | -0.0073 | -0.014 | Z2A B 7 & 8_FRL | 1.0737 | 1.1426 | 1.1426 | 1.0737 | 19.7013 | 19.7015 | 18.5048 | 18.505 | 180° 0' 0.000" | 180° 0' 0.000" | Start to End | Start to End | Straight |  | 0 | 0 | 0 | 0 | 0 | 0 | 200% | Pipe | STORM | 450x450 | Rectangular | 2 | 0
C-386 | 450 x 450 mm Concret [...] | STORM | 38.444 | 38.354 | 0.5% | MH-25634 | MH-4191 | 440018.1751 | 1824412.8297 | 440018.1751 | 1824394.9539 | Basic | No | 450 | 450.000mm | 125.000mm | AV C10 RHS | 0+040.49 | 0+058.36 | -0.014 | -0.0202 | Z2A B 7 & 8_FRL | 1.0752 | 1.1367 | 1.1367 | 1.0752 | 17.8758 | 17.876 | 16.6793 | 16.6795 | 180° 0' 0.000" | 180° 0' 0.000" | Start to End | Start to End | Straight |  | 0 | 0 | 0 | 0 | 0 | 0 | 200% | Pipe | STORM | 450x450 | Rectangular | 2 | 0
C-387 | 450 x 450 mm Concret [...] | STORM | 35.627 | 35.529 | 0.5% | MH-3789 | MH-3790 | 440425.2011 | 1824465.2671 | 440444.7015 | 1824465.2671 | Basic | No | 450 | 450.000mm | 125.000mm | STORM AV B50 | 0+173.02 | 0+153.52 | 0 | 0 | Z2A B 7 & 8_FRL | 1.0701 | 1.1433 | 1.1433 | 1.0701 | 19.5003 | 19.5006 | 18.3038 | 18.3041 | 90° 0' 0.000" | 90° 0' 0.000" | Start to End | Start to End | Straight |  | 0 | 0 | 0 | 0 | 0 | 0 | 200% | Pipe | STORM | 450x450 | Rectangular | 2 | 0
C-388 | 450 x 450 mm Concret [...] | STORM | 35.447 | 35.386 | 0.26% | MH-3809 | MH-3810 | 440464.2751 | 1824452.1832 | 440464.2751 | 1824428.4927 | Basic | No | 450 | 450.000mm | 125.000mm | STORM AV C11 | 0+001.13 | 0+024.82 | 0 | 0 | Z2A B 7 & 8_FRL | 1.0718 | 1.0737 | 1.0737 | 1.0718 | 23.6904 | 23.6905 | 22.4922 | 22.4923 | 180° 0' 0.000" | 180° 0' 0.000" | Start to End | Start to End | Straight |  | 0 | 0 | 0 | 0 | 0 | 0 | 200% | Pipe | STORM | 450x450 | Rectangular | 2 | 0
C-389 | 450 x 450 mm Concret [...] | STORM | 34.474 | 34.411 | 0.31% | MH-102 | MH-3767 | 440565.264 | 1824371.0171 | 440545.1001 | 1824371.0171 | Basic | No | 450 | 450.000mm | 125.000mm | STORM AV B53 | 0+030.18 | 0+050.34 | 0 | 0 | Z2A B 7 & 8_FRL | 1.0698 | 1.2653 | 1.2552 | 1.0883 | 20.2151 | 20.2152 | 19.2411 | 19.2411 | 270° 0' 0.000" | 270° 0' 0.000" | Start to End | Start to End | Straight |  | 0 | 0 | 0 | 0 | 0 | 0 | 200% | Pipe | STORM | 450x450 | Rectangular | 2 | 0
C-390 | 450 x 450 mm Concret [...] | STORM | 37.419 | 37.324 | 0.5% | MH-4247 | MH-4248 | 440217.7749 | 1824444.5442 | 440217.7749 | 1824425.5458 | Basic | No | 450 | 450.000mm | 125.000mm | STORM AV A4 | 0+632.26 | 0+651.26 | 0.0017 | -0.0067 | Z2A B 7 & 8_FRL | 1.0734 | 1.0905 | 1.0881 | 1.0734 | 18.9983 | 18.9986 | 17.8018 | 17.8021 | 180° 0' 0.000" | 180° 0' 0.000" | Start to End | Start to End | Straight |  | 0 | 0 | 0 | 0 | 0 | 0 | 200% | Pipe | STORM | 450x450 | Rectangular | 2 | 0
C-391 | 450 x 450 mm Concret [...] | STORM | 35.445 | 35.384 | 0.26% | MH-3797 | MH-3798 | 440454.5751 | 1824452.2201 | 440454.5751 | 1824428.6681 | Basic | No | 450 | 450.000mm | 125.000mm | AV C11 RHS | 0+001.10 | 0+024.65 | 0.0087 | 0.0087 | Z2A B 7 & 8_FRL | 1.0743 | 1.0758 | 1.0758 | 1.0743 | 23.552 | 23.5521 | 22.3538 | 22.3539 | 180° 0' 0.000" | 180° 0' 0.000" | Start to End | Start to End | Straight |  | 0 | 0 | 0 | 0 | 0 | 0 | 200% | Pipe | STORM | 450x450 | Rectangular | 2 | 0
C-392 | 450 x 450 mm Concret [...] | STORM | 35.967 | 35.874 | 0.5% | MH-3788 | MH-25676 | 440387.1575 | 1824465.2671 | 440405.7511 | 1824465.2671 | Basic | No | 450 | 450.000mm | 125.000mm | STORM AV B50 | 0+211.06 | 0+192.47 | 0 | 0 | Z2A B 7 & 8_FRL | 1.0671 | 1.1373 | 1.1373 | 1.0671 | 18.0936 | 18.0938 | 16.8971 | 16.8973 | 90° 0' 0.000" | 90° 0' 0.000" | Start to End | Start to End | Straight |  | 0 | 0 | 0 | 0 | 0 | 0 | 200% | Pipe | STORM | 450x450 | Rectangular | 2 | 0
C-393 | 450 x 450 mm Concret [...] | STORM | 35.562 | 35.479 | 0.5% | MH-127 | MH-113 | 440273.6749 | 1824334.6382 | 440273.6749 | 1824318.053 | Basic | No | 450 | 450.000mm | 125.000mm | AV B51 RHS | 0+082.04 | 0+098.62 | -0.0406 | -0.0549 | Z2A B 7 & 8_FRL | 1.084 | 1.379 | 1.379 | 1.084 | 16.5852 | 16.5854 | 15.3887 | 15.3889 | 180° 0' 0.000" | 180° 0' 0.000" | Start to End | Start to End | Straight |  | 0 | 0 | 0 | 0 | 0 | 0 | 200% | Pipe | STORM | 450x450 | Rectangular | 2 | 0
C-394 | 450 x 450 mm Concret [...] | STORM | 35.799 | 35.702 | 0.5% | MH-25676 | MH-3789 | 440405.7511 | 1824465.2671 | 440425.2011 | 1824465.2671 | Basic | No | 450 | 450.000mm | 125.000mm | STORM AV B50 | 0+192.47 | 0+173.02 | 0 | 0 | Z2A B 7 & 8_FRL | 1.0683 | 1.1421 | 1.1421 | 1.0683 | 19.95 | 19.9502 | 18.7535 | 18.7537 | 90° 0' 0.000" | 90° 0' 0.000" | Start to End | Start to End | Straight |  | 0 | 0 | 0 | 0 | 0 | 0 | 200% | Pipe | STORM | 450x450 | Rectangular | 2 | 0
C-395 | 450 x 450 mm Concret [...] | STORM | 37.072 | 37.033 | 0.2% | MH-4138 | MH-25644 | 440131.6749 | 1824366.6244 | 440131.6749 | 1824386.2904 | Basic | No | 450 | 450.000mm | 125.000mm | AV B40 RHS | 0+058.55 | 0+038.88 | 0 | 0 | Z2A B 7 & 8_FRL | 1.436 | 1.6675 | 1.436 | 1.6675 | 19.666 | 19.6661 | 18.4674 | 18.4675 | 0° 0' 0.000" | 0° 0' 0.000" | Start to End | Start to End | Straight |  | 0 | 0 | 0 | 0 | 0 | 0 | 200% | Pipe | STORM | 450x450 | Rectangular | 2 | 0
C-396 | 450 x 450 mm Concret [...] | STORM | 37.033 | 36.997 | 0.2% | MH-25644 | MH-4139 | 440131.6749 | 1824386.2904 | 440131.6749 | 1824403.9945 | Basic | No | 450 | 450.000mm | 125.000mm | AV B40 RHS | 0+038.88 | 0+021.18 | 0 | 0 | Z2A B 7 & 8_FRL | 1.6675 | 1.8767 | 1.6675 | 1.8767 | 17.704 | 17.7041 | 16.5055 | 16.5055 | 0° 0' 0.000" | 0° 0' 0.000" | Start to End | Start to End | Straight |  | 0 | 0 | 0 | 0 | 0 | 0 | 200% | Pipe | STORM | 450x450 | Rectangular | 2 | 0
C-397 | 450 x 450 mm Concret [...] | STORM | 37.521 | 37.491 | 0.2% | MH-25640 | MH-4135 | 440087.4751 | 1824404.3968 | 440087.4751 | 1824419.6985 | Basic | No | 450 | 450.000mm | 125.000mm | STORM AV B39 | 0+066.42 | 0+051.12 | 0 | 0 | Z2A B 7 & 8_FRL | 1.4791 | 1.6633 | 1.4791 | 1.4965 | 15.4534 | 15.4534 | 14.4781 | 14.4781 | 0° 0' 0.000" | 0° 0' 0.000" | Start to End | Start to End | Straight |  | 0 | 0 | 0 | 0 | 0 | 0 | 200% | Pipe | STORM | 450x450 | Rectangular | 2 | 0
C-398 | 450 x 450 mm Concret [...] | STORM | 36.26 | 36.196 | 0.29% | MH-3786 | MH-3787 | 440364.6749 | 1824487.2123 | 440364.6749 | 1824465.2671 | Basic | No | 450 | 450.000mm | 125.000mm | AV B47 RHS | 0+496.10 | 0+518.05 | 0.0442 | 0.0007 | Z2A B 7 & 8_FRL | 1.0051 | 1.0787 | 1.0787 | 1.0728 | 21.7214 | 21.7214 | 20.7472 | 20.7473 | 180° 0' 0.000" | 180° 0' 0.000" | Start to End | Start to End | Straight |  | 0 | 0 | 0 | 0 | 0 | 0 | 200% | Pipe | STORM | 450x450 | Rectangular | 2 | 0
C-399 | 450 x 450 mm Concret [...] | STORM | 38.606 | 38.509 | 0.5% | MH-4197 | MH-25635 | 440027.8751 | 1824432.5305 | 440027.8751 | 1824413.2793 | Basic | No | 450 | 450.000mm | 125.000mm | STORM AV C10 | 0+020.79 | 0+040.04 | 0 | 0 | Z2A B 7 & 8_FRL | 1.0755 | 1.1416 | 1.1416 | 1.0755 | 19.2512 | 19.2514 | 18.0547 | 18.055 | 180° 0' 0.000" | 180° 0' 0.000" | Start to End | Start to End | Straight |  | 0 | 0 | 0 | 0 | 0 | 0 | 200% | Pipe | STORM | 450x450 | Rectangular | 2 | 0
C-400 | 450 x 450 mm Concret [...] | STORM | 38.446 | 38.355 | 0.5% | MH-25635 | MH-4198 | 440027.8751 | 1824413.2793 | 440027.8751 | 1824395.066 | Basic | No | 450 | 450.000mm | 125.000mm | STORM AV C10 | 0+040.04 | 0+058.25 | 0 | 0 | Z2A B 7 & 8_FRL | 1.0751 | 1.1385 | 1.1385 | 1.0751 | 18.2134 | 18.2136 | 17.0169 | 17.0171 | 180° 0' 0.000" | 180° 0' 0.000" | Start to End | Start to End | Straight |  | 0 | 0 | 0 | 0 | 0 | 0 | 200% | Pipe | STORM | 450x450 | Rectangular | 2 | 0
C-401 | 450 x 450 mm Concret [...] | STORM | 37.602 | 37.541 | 0.39% | MH-4246 | MH-25613 | 440217.7749 | 1824483.2335 | 440217.7749 | 1824467.64 | Basic | No | 450 | 450.000mm | 125.000mm | STORM AV A4 | 0+593.57 | 0+609.17 | 0.0187 | 0.0118 | Z2A B 7 & 8_FRL | 1.0736 | 1.0852 | 1.0852 | 1.0736 | 15.5935 | 15.5936 | 14.3963 | 14.3964 | 180° 0' 0.000" | 180° 0' 0.000" | Start to End | Start to End | Straight |  | 0 | 0 | 0 | 0 | 0 | 0 | 200% | Pipe | STORM | 450x450 | Rectangular | 2 | 0
C-402 | 450 x 450 mm Concret [...] | STORM | 36.148 | 36.036 | 0.51% | MH-3787 | MH-3788 | 440365.1249 | 1824465.4921 | 440387.1575 | 1824465.2671 | Basic | No | 450 | 450.000mm | 125.000mm | STORM AV B50 | 0+233.10 | 0+211.06 | 0.225 | 0 | Z2A B 7 & 8_FRL | 1.0683 | 1.1109 | 1.1109 | 1.0683 | 22.0326 | 22.0329 | 20.8373 | 20.8375 | 90° 35' 6.329" | 90° 35' 6.329" | Start to End | Start to End | Straight |  | 0 | 0 | 0 | 0 | 0 | 0 | 200% | Pipe | STORM | 450x450 | Rectangular | 2 | 0
C-403 | 450 x 450 mm Concret [...] | STORM | 37.541 | 37.433 | 0.47% | MH-25613 | MH-4247 | 440217.7749 | 1824467.64 | 440217.7749 | 1824444.5442 | Basic | No | 450 | 450.000mm | 125.000mm | STORM AV A4 | 0+609.17 | 0+632.26 | 0.0118 | 0.0017 | Z2A B 7 & 8_FRL | 1.0736 | 1.0741 | 1.0736 | 1.0741 | 23.0958 | 23.0961 | 21.8991 | 21.8993 | 180° 0' 0.000" | 180° 0' 0.000" | Start to End | Start to End | Straight |  | 0 | 0 | 0 | 0 | 0 | 0 | 200% | Pipe | STORM | 450x450 | Rectangular | 2 | 0
C-404 | 450 x 450 mm Concret [...] | STORM | 37.443 | 37.387 | 0.33% | MH-4129 | MH-4134 | 440198.6749 | 1824447.6989 | 440198.6749 | 1824430.7235 | Basic | No | 450 | 450.000mm | 125.000mm | AV A4 RHS | 0+629.12 | 0+646.09 | 0.1111 | 0.1111 | Z2A B 7 & 8_FRL | 1.0459 | 1.1959 | 1.079 | 1.0681 | 16.9754 | 16.9755 | 15.7777 | 15.7778 | 180° 0' 0.000" | 180° 0' 0.000" | Start to End | Start to End | Straight |  | 0 | 0 | 0 | 0 | 0 | 0 | 200% | Pipe | STORM | 450x450 | Rectangular | 2 | 0
C-405 | 450 x 450 mm Concret [...] | STORM | 36.731 | 36.631 | 0.51% | MH-154 | MH-3818 | 440254.121 | 1824371.0171 | 440273.6749 | 1824371.0171 | Basic | No | 450 | 450.000mm | 125.000mm | STORM AV B53 | 0+341.32 | 0+321.77 | 0 | 0 | Z2A B 7 & 8_FRL | 1.0575 | 1.3281 | 1.3281 | 1.0719 | 19.8371 | 19.8374 | 18.6407 | 18.641 | 90° 0' 0.000" | 90° 0' 0.000" | Start to End | Start to End | Straight |  | 0 | 0 | 0 | 0 | 0 | 0 | 200% | Pipe | STORM | 450x450 | Rectangular | 2 | 0
C-406 | 450 x 450 mm Concret [...] | STORM | 35.581 | 35.483 | 0.5% | MH-3857 | MH-3858 | 440321.8182 | 1824286.0171 | 440341.5208 | 1824286.0171 | Basic | No | 450 | 450.000mm | 125.000mm | STORM AV A5 | 0+936.38 | 0+916.68 | -0.0262 | -0.0365 | Z2A B 7 & 8_FRL | 1.0647 | 1.085 | 1.085 | 1.0647 | 19.7027 | 19.7029 | 18.5061 | 18.5064 | 90° 0' 0.000" | 90° 0' 0.000" | Start to End | Start to End | Straight |  | 0 | 0 | 0 | 0 | 0 | 0 | 200% | Pipe | STORM | 450x450 | Rectangular | 2 | 0
C-407 | 450 x 450 mm Concret [...] | STORM | 34.513 | 34.474 | 0.24% | MH-104 | MH-102 | 440581.2327 | 1824371.0171 | 440565.264 | 1824371.0171 | Basic | No | 450 | 450.000mm | 125.000mm | STORM AV B53 | 0+014.21 | 0+030.18 | 0 | 0 | Z2A B 7 & 8_FRL | 1.2539 | 1.2552 | 1.2539 | 1.2552 | 15.9687 | 15.9688 | 14.7704 | 14.7705 | 270° 0' 0.000" | 270° 0' 0.000" | Start to End | Start to End | Straight |  | 0 | 0 | 0 | 0 | 0 | 0 | 200% | Pipe | STORM | 450x450 | Rectangular | 2 | 0
C-408 | 450 x 450 mm Concret [...] | STORM | 39.686 | 39.625 | 0.5% | MH-4214 | MH-25614 | 439951.1751 | 1824499.3543 | 439951.1751 | 1824487.2161 | Basic | No | 450 | 450.000mm | 125.000mm | AV B33 RHS | 0+483.96 | 0+496.10 | 0.0882 | 0.0941 | Z2A B 7 & 8_FRL | 1.0768 | 1.137 | 1.137 | 1.0768 | 12.1381 | 12.1383 | 10.9416 | 10.9418 | 180° 0' 0.000" | 180° 0' 0.000" | Start to End | Start to End | Straight |  | 0 | 0 | 0 | 0 | 0 | 0 | 200% | Pipe | STORM | 450x450 | Rectangular | 2 | 0
C-409 | 450 x 450 mm Concret [...] | STORM | 39.415 | 39.361 | 0.5% | MH-25614 | MH-4215 | 439951.1751 | 1824487.2161 | 439951.1751 | 1824476.3671 | Basic | No | 450 | 450.000mm | 125.000mm | AV B33 RHS | 0+496.10 | 0+506.95 | 0.0941 | 0.0993 | Z2A B 7 & 8_FRL | 1.0514 | 1.2868 | 1.2868 | 1.0641 | 11.1695 | 11.1696 | 9.973 | 9.9731 | 180° 0' 0.000" | 180° 0' 0.000" | Start to End | Start to End | Straight |  | 0 | 0 | 0 | 0 | 0 | 0 | 200% | Pipe | STORM | 450x450 | Rectangular | 2 | 0
C-410 | 450 x 450 mm Concret [...] | STORM | 37.568 | 37.521 | 0.27% | MH-4170 | MH-25640 | 440087.4751 | 1824386.9597 | 440087.4751 | 1824404.3968 | Basic | No | 450 | 450.000mm | 125.000mm | STORM AV B39 | 0+083.86 | 0+066.42 | 0 | 0 | Z2A B 7 & 8_FRL | 1.2709 | 1.4791 | 1.2709 | 1.4791 | 17.4371 | 17.4372 | 16.239 | 16.2391 | 0° 0' 0.000" | 0° 0' 0.000" | Start to End | Start to End | Straight |  | 0 | 0 | 0 | 0 | 0 | 0 | 200% | Pipe | STORM | 450x450 | Rectangular | 2 | 0
C-411 | 450 x 450 mm Concret [...] | STORM | 39.852 | 39.756 | 0.5% | MH-4177 | MH-4178 | 439962.2751 | 1824519.1523 | 439962.2751 | 1824500.052 | Basic | No | 450 | 450.000mm | 125.000mm | STORM AV B33 | 0+464.16 | 0+483.26 | -0.0642 | -0.0586 | Z2A B 7 & 8_FRL | 1.074 | 1.1687 | 1.1687 | 1.074 | 19.1003 | 19.1005 | 17.9038 | 17.904 | 180° 0' 0.000" | 180° 0' 0.000" | Start to End | Start to End | Straight |  | 0 | 0 | 0 | 0 | 0 | 0 | 200% | Pipe | STORM | 450x450 | Rectangular | 2 | 0
C-412 | 450 x 450 mm Concret [...] | STORM | 38.774 | 38.675 | 0.5% | MH-4189 | MH-4190 | 440018.1751 | 1824452.4146 | 440018.1751 | 1824432.5309 | Basic | No | 450 | 450.000mm | 125.000mm | AV C10 RHS | 0+000.90 | 0+020.79 | -0.0005 | -0.0073 | Z2A B 7 & 8_FRL | 1.0726 | 1.1421 | 1.1421 | 1.0726 | 19.8837 | 19.8839 | 18.6872 | 18.6874 | 180° 0' 0.000" | 180° 0' 0.000" | Start to End | Start to End | Straight |  | 0 | 0 | 0 | 0 | 0 | 0 | 200% | Pipe | STORM | 450x450 | Rectangular | 2 | 0
C-413 | 450 x 450 mm Concret [...] | STORM | 39.683 | 39.611 | 0.5% | MH-4178 | MH-25615 | 439962.2751 | 1824500.052 | 439962.2751 | 1824485.6999 | Basic | No | 450 | 450.000mm | 125.000mm | STORM AV B33 | 0+483.26 | 0+497.62 | -0.0586 | -0.0544 | Z2A B 7 & 8_FRL | 1.0756 | 1.147 | 1.147 | 1.0756 | 14.3521 | 14.3523 | 13.1556 | 13.1558 | 180° 0' 0.000" | 180° 0' 0.000" | Start to End | Start to End | Straight |  | 0 | 0 | 0 | 0 | 0 | 0 | 200% | Pipe | STORM | 450x450 | Rectangular | 2 | 0
C-414 | 450 x 450 mm Concret [...] | STORM | 38.939 | 38.85 | 0.5% | MH-4154 | MH-25631 | 440024.2296 | 1824465.2671 | 440042.1222 | 1824465.2671 | Basic | No | 450 | 450.000mm | 125.000mm | STORM AV B37 | 0+057.70 | 0+039.80 | 0 | 0 | Z2A B 7 & 8_FRL | 1.0663 | 1.1132 | 1.1132 | 1.0663 | 17.8926 | 17.8929 | 16.6961 | 16.6963 | 90° 0' 0.000" | 90° 0' 0.000" | Start to End | Start to End | Straight |  | 0 | 0 | 0 | 0 | 0 | 0 | 200% | Pipe | STORM | 450x450 | Rectangular | 2 | 0
C-415 | 450 x 450 mm Concret [...] | STORM | 39.328 | 39.27 | 0.69% | MH-25615 | MH-4179 | 439962.2751 | 1824485.6999 | 439962.2751 | 1824477.2848 | Basic | No | 450 | 450.000mm | 125.000mm | STORM AV B33 | 0+497.62 | 0+506.03 | -0.0544 | -0.0519 | Z2A B 7 & 8_FRL | 1.035 | 1.3586 | 1.3586 | 1.0365 | 7.7647 | 7.7649 | 6.5695 | 6.5697 | 180° 0' 0.000" | 180° 0' 0.000" | Start to End | Start to End | Straight |  | 0 | 0 | 0 | 0 | 0 | 0 | 200% | Pipe | STORM | 450x450 | Rectangular | 2 | 0
C-416 | 450 x 450 mm Concret [...] | STORM | 38.804 | 38.716 | 0.5% | MH-25631 | MH-4155 | 440042.1222 | 1824465.2671 | 440059.7414 | 1824465.2671 | Basic | No | 450 | 450.000mm | 125.000mm | STORM AV B37 | 0+039.80 | 0+022.18 | 0 | 0 | Z2A B 7 & 8_FRL | 1.0664 | 1.1123 | 1.1123 | 1.0664 | 17.6192 | 17.6194 | 16.4227 | 16.4229 | 90° 0' 0.000" | 90° 0' 0.000" | Start to End | Start to End | Straight |  | 0 | 0 | 0 | 0 | 0 | 0 | 200% | Pipe | STORM | 450x450 | Rectangular | 2 | 0
C-417 | 450 x 450 mm Concret [...] | STORM | 35.943 | 35.862 | 0.5% | MH-133 | MH-127 | 440273.6749 | 1824350.9405 | 440273.6749 | 1824334.6382 | Basic | No | 450 | 450.000mm | 125.000mm | AV B51 RHS | 0+065.73 | 0+082.04 | -0.0265 | -0.0406 | Z2A B 7 & 8_FRL | 1.079 | 1.3696 | 1.3696 | 1.079 | 16.3023 | 16.3025 | 15.1058 | 15.106 | 180° 0' 0.000" | 180° 0' 0.000" | Start to End | Start to End | Straight |  | 0 | 0 | 0 | 0 | 0 | 0 | 200% | Pipe | STORM | 450x450 | Rectangular | 2 | 0
C-418 | 450 x 450 mm Concret [...] | STORM | 37.152 | 37.113 | 0.28% | MH-4137 | MH-25646 | 440131.6749 | 1824338.5372 | 440131.6749 | 1824352.4198 | Basic | No | 450 | 450.000mm | 125.000mm | AV B40 RHS | 0+086.64 | 0+072.75 | 0 | 0 | Z2A B 7 & 8_FRL | 1.0811 | 1.256 | 1.0811 | 1.256 | 13.8826 | 13.8827 | 12.6846 | 12.6846 | 0° 0' 0.000" | 0° 0' 0.000" | Start to End | Start to End | Straight |  | 0 | 0 | 0 | 0 | 0 | 0 | 200% | Pipe | STORM | 450x450 | Rectangular | 2 | 0
C-419 | 450 x 450 mm Concret [...] | STORM | 37.113 | 37.072 | 0.29% | MH-25646 | MH-4138 | 440131.6749 | 1824352.4198 | 440131.6749 | 1824366.6244 | Basic | No | 450 | 450.000mm | 125.000mm | AV B40 RHS | 0+072.75 | 0+058.55 | 0 | 0 | Z2A B 7 & 8_FRL | 1.256 | 1.436 | 1.256 | 1.436 | 14.2046 | 14.2046 | 13.0066 | 13.0066 | 0° 0' 0.000" | 0° 0' 0.000" | Start to End | Start to End | Straight |  | 0 | 0 | 0 | 0 | 0 | 0 | 200% | Pipe | STORM | 450x450 | Rectangular | 2 | 0
C-420 | 450 x 450 mm Concret [...] | STORM | 36.405 | 36.337 | 0.39% | MH-3785 | MH-25674 | 440364.6749 | 1824520.5885 | 440364.6749 | 1824503.2048 | Basic | No | 450 | 450.000mm | 125.000mm | AV B47 RHS | 0+462.73 | 0+480.11 | 0.1105 | 0.076 | Z2A B 7 & 8_FRL | 1.0795 | 1.0961 | 1.0961 | 1.0795 | 17.3836 | 17.3837 | 16.1863 | 16.1865 | 180° 0' 0.000" | 180° 0' 0.000" | Start to End | Start to End | Straight |  | 0 | 0 | 0 | 0 | 0 | 0 | 200% | Pipe | STORM | 450x450 | Rectangular | 2 | 0
C-421 | 450 x 450 mm Concret [...] | STORM | 39.845 | 39.746 | 0.5% | MH-4213 | MH-4214 | 439951.1751 | 1824519.1968 | 439951.1751 | 1824499.3543 | Basic | No | 450 | 450.000mm | 125.000mm | AV B33 RHS | 0+464.12 | 0+483.96 | 0.0786 | 0.0882 | Z2A B 7 & 8_FRL | 1.077 | 1.1762 | 1.1762 | 1.077 | 19.8425 | 19.8427 | 18.646 | 18.6462 | 180° 0' 0.000" | 180° 0' 0.000" | Start to End | Start to End | Straight |  | 0 | 0 | 0 | 0 | 0 | 0 | 200% | Pipe | STORM | 450x450 | Rectangular | 2 | 0
C-422 | 450 x 450 mm Concret [...] | STORM | 35.819 | 35.725 | 0.5% | MH-3856 | MH-25649 | 440282.8465 | 1824286.0171 | 440301.7176 | 1824286.0171 | Basic | No | 450 | 450.000mm | 125.000mm | STORM AV A5 | 0+975.35 | 0+956.48 | -0.0058 | -0.0157 | Z2A B 7 & 8_FRL | 1.0616 | 1.0809 | 1.0809 | 1.0616 | 18.8711 | 18.8714 | 17.6746 | 17.6749 | 90° 0' 0.000" | 90° 0' 0.000" | Start to End | Start to End | Straight |  | 0 | 0 | 0 | 0 | 0 | 0 | 200% | Pipe | STORM | 450x450 | Rectangular | 2 | 0
C-423 | 450 x 450 mm Concret [...] | STORM | 35.704 | 35.604 | 0.5% | MH-25649 | MH-3857 | 440301.7176 | 1824286.0171 | 440321.8182 | 1824286.0171 | Basic | No | 450 | 450.000mm | 125.000mm | STORM AV A5 | 0+956.48 | 0+936.38 | -0.0157 | -0.0262 | Z2A B 7 & 8_FRL | 1.062 | 1.0826 | 1.0826 | 1.062 | 20.1006 | 20.1008 | 18.904 | 18.9043 | 90° 0' 0.000" | 90° 0' 0.000" | Start to End | Start to End | Straight |  | 0 | 0 | 0 | 0 | 0 | 0 | 200% | Pipe | STORM | 450x450 | Rectangular | 2 | 0
C-424 | 450 x 450 mm Concret [...] | STORM | 36.337 | 36.26 | 0.48% | MH-25674 | MH-3786 | 440364.6749 | 1824503.2048 | 440364.6749 | 1824487.2123 | Basic | No | 450 | 450.000mm | 125.000mm | AV B47 RHS | 0+480.11 | 0+496.10 | 0.076 | 0.0442 | Z2A B 7 & 8_FRL | 1.0787 | 1.0795 | 1.0795 | 1.0787 | 15.9926 | 15.9927 | 14.7959 | 14.7961 | 180° 0' 0.000" | 180° 0' 0.000" | Start to End | Start to End | Straight |  | 0 | 0 | 0 | 0 | 0 | 0 | 200% | Pipe | STORM | 450x450 | Rectangular | 2 | 0
C-425 | 450 x 450 mm Concret [...] | STORM | 35.503 | 35.45 | 0.39% | MH-116 | MH-3838 | 440284.7749 | 1824318.3196 | 440284.7749 | 1824304.8921 | Basic | No | 450 | 450.000mm | 125.000mm | STORM AV B51 | 0+098.36 | 0+111.79 | -0.028 | -0.0012 | Z2A B 7 & 8_FRL | 1.0434 | 1.4874 | 1.067 | 1.434 | 13.4294 | 13.4295 | 12.4552 | 12.4553 | 180° 0' 0.000" | 180° 0' 0.000" | Start to End | Start to End | Straight |  | 0 | 0 | 0 | 0 | 0 | 0 | 200% | Pipe | STORM | 450x450 | Rectangular | 2 | 0
C-426 | 450 x 450 mm Concret [...] | STORM | 38.772 | 38.672 | 0.5% | MH-4196 | MH-4197 | 440027.8751 | 1824452.3675 | 440027.8751 | 1824432.5305 | Basic | No | 450 | 450.000mm | 125.000mm | STORM AV C10 | 0+000.95 | 0+020.79 | 0 | 0 | Z2A B 7 & 8_FRL | 1.0756 | 1.1437 | 1.1437 | 1.0756 | 19.8369 | 19.8372 | 18.6405 | 18.6407 | 180° 0' 0.000" | 180° 0' 0.000" | Start to End | Start to End | Straight |  | 0 | 0 | 0 | 0 | 0 | 0 | 200% | Pipe | STORM | 450x450 | Rectangular | 2 | 0
C-427 | 450 x 450 mm Concret [...] | STORM | 39.214 | 39.124 | 0.5% | MH-4153 | MH-25633 | 439988.0176 | 1824465.2671 | 440005.9752 | 1824465.2671 | Basic | No | 450 | 450.000mm | 125.000mm | STORM AV B37 | 0+093.91 | 0+075.95 | 0 | 0 | Z2A B 7 & 8_FRL | 1.0669 | 1.1134 | 1.1134 | 1.0669 | 17.9577 | 17.9579 | 16.7612 | 16.7614 | 90° 0' 0.000" | 90° 0' 0.000" | Start to End | Start to End | Straight |  | 0 | 0 | 0 | 0 | 0 | 0 | 200% | Pipe | STORM | 450x450 | Rectangular | 2 | 0
C-428 | 450 x 450 mm Concret [...] | STORM | 34.865 | 34.774 | 0.49% | MH-106 | MH-3762 | 440563.6851 | 1824465.2671 | 440545.2751 | 1824465.2671 | Basic | No | 450 | 450.000mm | 125.000mm | STORM AV B50 | 0+034.54 | 0+052.95 | 0 | 0 | Z2A B 7 & 8_FRL | 1.0587 | 1.2509 | 1.2442 | 1.0753 | 18.6364 | 18.6366 | 17.6635 | 17.6637 | 270° 0' 0.000" | 270° 0' 0.000" | Start to End | Start to End | Straight |  | 0 | 0 | 0 | 0 | 0 | 0 | 200% | Pipe | STORM | 450x450 | Rectangular | 2 | 0
C-429 | 450 x 450 mm Concret [...] | STORM | 40.045 | 39.945 | 0.5% | MH-4176 | MH-4177 | 439962.2751 | 1824539.1167 | 439962.2751 | 1824519.1523 | Basic | No | 450 | 450.000mm | 125.000mm | STORM AV B33 | 0+444.20 | 0+464.16 | -0.0701 | -0.0642 | Z2A B 7 & 8_FRL | 1.0757 | 1.1562 | 1.1329 | 1.0757 | 19.9644 | 19.9647 | 18.7679 | 18.7681 | 180° 0' 0.000" | 180° 0' 0.000" | Start to End | Start to End | Straight |  | 0 | 0 | 0 | 0 | 0 | 0 | 200% | Pipe | STORM | 450x450 | Rectangular | 2 | 0
C-430 | 450 x 450 mm Concret [...] | STORM | 39.077 | 38.985 | 0.5% | MH-25633 | MH-4154 | 440005.9752 | 1824465.2671 | 440024.2296 | 1824465.2671 | Basic | No | 450 | 450.000mm | 125.000mm | STORM AV B37 | 0+075.95 | 0+057.70 | 0 | 0 | Z2A B 7 & 8_FRL | 1.0672 | 1.1139 | 1.1139 | 1.0672 | 18.2544 | 18.2546 | 17.0579 | 17.0581 | 90° 0' 0.000" | 90° 0' 0.000" | Start to End | Start to End | Straight |  | 0 | 0 | 0 | 0 | 0 | 0 | 200% | Pipe | STORM | 450x450 | Rectangular | 2 | 0
C-431 | 450 x 450 mm Concret [...] | STORM | 36.735 | 36.636 | 0.5% | MH-155 | MH-149 | 440253.9629 | 1824382.1171 | 440273.6749 | 1824382.1171 | Basic | No | 450 | 450.000mm | 125.000mm | AV B53 RHS | 0+341.49 | 0+321.77 | 0.017 | 0.017 | Z2A B 7 & 8_FRL | 1.0527 | 1.3144 | 1.3144 | 1.0672 | 19.9382 | 19.9385 | 18.9655 | 18.9657 | 90° 0' 0.000" | 90° 0' 0.000" | Start to End | Start to End | Straight |  | 0 | 0 | 0 | 0 | 0 | 0 | 200% | Pipe | STORM | 450x450 | Rectangular | 2 | 0
C-432 | 450 x 450 mm Concret [...] | STORM | 37.684 | 37.599 | 0.38% | MH-4127 | MH-4128 | 440198.6749 | 1824502.9545 | 440198.6749 | 1824480.4329 | Basic | No | 450 | 450.000mm | 125.000mm | AV A4 RHS | 0+573.86 | 0+596.38 | 0.1111 | 0.1111 | Z2A B 7 & 8_FRL | 1.0754 | 1.0952 | 1.0952 | 1.0754 | 22.5216 | 22.5218 | 21.3242 | 21.3244 | 180° 0' 0.000" | 180° 0' 0.000" | Start to End | Start to End | Straight |  | 0 | 0 | 0 | 0 | 0 | 0 | 200% | Pipe | STORM | 450x450 | Rectangular | 2 | 0
C-433 | 450 x 450 mm Concret [...] | STORM | 34.871 | 34.777 | 0.49% | MH-105 | MH-3761 | 440564.1894 | 1824476.3671 | 440545.0501 | 1824476.3671 | Basic | No | 450 | 450.000mm | 125.000mm | AV B50 RHS | 0+034.04 | 0+053.17 | 0.0101 | 0.0153 | Z2A B 7 & 8_FRL | 1.0546 | 1.2479 | 1.2413 | 1.075 | 19.1406 | 19.1408 | 18.1677 | 18.1679 | 270° 0' 0.000" | 270° 0' 0.000" | Start to End | Start to End | Straight |  | 0 | 0 | 0 | 0 | 0 | 0 | 200% | Pipe | STORM | 450x450 | Rectangular | 2 | 0
C-434 | 450 x 450 mm Concret [...] | STORM | 36.257 | 36.237 | 0.1% | MH-110 | MH-120 | 440071.6752 | 1824061.7571 | 440071.6752 | 1824081.7571 | Basic | No | 450 | 450.000mm | 125.000mm | AV B38A RHS | 0+216.31 | 0+196.31 | -0.035 | -0.035 | Z2A B 7 & 8_FRL | 1.0743 | 1.2999 | 1.0743 | 1.2999 | 20 | 20 | 18.8007 | 18.8007 | 0° 0' 0.000" | 0° 0' 0.000" | Start to End | Start to End | Straight |  | 0 | 0 | 0 | 0 | 0 | 0 | 200% | Pipe | STORM | 450x450 | Rectangular | 2 | 0
C-435 | 450 x 450 mm Concret [...] | STORM | 36.257 | 36.237 | 0.1% | MH-109 | MH-119 | 440082.7752 | 1824061.7571 | 440082.7752 | 1824081.7571 | Basic | No | 450 | 450.000mm | 125.000mm | STORM AV B38A | 0+216.31 | 0+196.31 | 0 | 0 | Z2A B 7 & 8_FRL | 1.0743 | 1.2999 | 1.0743 | 1.2999 | 20 | 20 | 18.8007 | 18.8007 | 0° 0' 0.000" | 0° 0' 0.000" | Start to End | Start to End | Straight |  | 0 | 0 | 0 | 0 | 0 | 0 | 200% | Pipe | STORM | 450x450 | Rectangular | 2 | 0
C-436 | 450 x 450 mm Concret [...] | STORM | 40.041 | 39.944 | 0.5% | MH-4212 | MH-4213 | 439951.1751 | 1824538.6252 | 439951.1751 | 1824519.1968 | Basic | No | 450 | 450.000mm | 125.000mm | AV B33 RHS | 0+444.69 | 0+464.12 | 0.0692 | 0.0786 | Z2A B 7 & 8_FRL | 1.0772 | 1.1577 | 1.1379 | 1.0772 | 19.4284 | 19.4287 | 18.2319 | 18.2321 | 180° 0' 0.000" | 180° 0' 0.000" | Start to End | Start to End | Straight |  | 0 | 0 | 0 | 0 | 0 | 0 | 200% | Pipe | STORM | 450x450 | Rectangular | 2 | 0
C-437 | 450 x 450 mm Concret [...] | STORM | 34.521 | 34.421 | 0.5% | MH-101 | MH-3766 | 440565.0313 | 1824382.1171 | 440545.0501 | 1824382.1171 | Basic | No | 450 | 450.000mm | 125.000mm | AV B53 RHS | 0+030.42 | 0+050.40 | 0.017 | 0.017 | Z2A B 7 & 8_FRL | 1.0572 | 1.2418 | 1.2075 | 1.0789 | 19.9825 | 19.9827 | 19.0097 | 19.0099 | 270° 0' 0.000" | 270° 0' 0.000" | Start to End | Start to End | Straight |  | 0 | 0 | 0 | 0 | 0 | 0 | 200% | Pipe | STORM | 450x450 | Rectangular | 2 | 0
C-438 | 450 x 450 mm Concret [...] | STORM | 35.585 | 35.503 | 0.5% | MH-128 | MH-116 | 440284.7749 | 1824334.836 | 440284.7749 | 1824318.3196 | Basic | No | 450 | 450.000mm | 125.000mm | STORM AV B51 | 0+081.84 | 0+098.36 | -0.0611 | -0.028 | Z2A B 7 & 8_FRL | 1.067 | 1.3613 | 1.3613 | 1.067 | 16.5164 | 16.5166 | 15.3199 | 15.3201 | 180° 0' 0.000" | 180° 0' 0.000" | Start to End | Start to End | Straight |  | 0 | 0 | 0 | 0 | 0 | 0 | 200% | Pipe | STORM | 450x450 | Rectangular | 2 | 0
C-439 | 450 x 450 mm Concret [...] | STORM | 37.534 | 37.443 | 0.46% | MH-25612 | MH-4129 | 440198.6749 | 1824467.4725 | 440198.6749 | 1824447.6989 | Basic | No | 450 | 450.000mm | 125.000mm | AV A4 RHS | 0+609.34 | 0+629.12 | 0.1111 | 0.1111 | Z2A B 7 & 8_FRL | 1.079 | 1.0801 | 1.0801 | 1.079 | 19.7736 | 19.7738 | 18.5768 | 18.577 | 180° 0' 0.000" | 180° 0' 0.000" | Start to End | Start to End | Straight |  | 0 | 0 | 0 | 0 | 0 | 0 | 200% | Pipe | STORM | 450x450 | Rectangular | 2 | 0
C-440 | 450 x 450 mm Concret [...] | STORM | 37.599 | 37.534 | 0.5% | MH-4128 | MH-25612 | 440198.6749 | 1824480.4329 | 440198.6749 | 1824467.4725 | Basic | No | 450 | 450.000mm | 125.000mm | AV A4 RHS | 0+596.38 | 0+609.34 | 0.1111 | 0.1111 | Z2A B 7 & 8_FRL | 1.0754 | 1.0801 | 1.0754 | 1.0801 | 12.9604 | 12.9606 | 11.7639 | 11.7641 | 180° 0' 0.000" | 180° 0' 0.000" | Start to End | Start to End | Straight |  | 0 | 0 | 0 | 0 | 0 | 0 | 200% | Pipe | STORM | 450x450 | Rectangular | 2 | 0
C-441 | 450 x 450 mm Concret [...] | STORM | 37.694 | 37.602 | 0.46% | MH-4245 | MH-4246 | 440217.7749 | 1824503.2683 | 440217.7749 | 1824483.2335 | Basic | No | 450 | 450.000mm | 125.000mm | STORM AV A4 | 0+573.54 | 0+593.57 | 0.0275 | 0.0187 | Z2A B 7 & 8_FRL | 1.0852 | 1.0864 | 1.0864 | 1.0852 | 20.0348 | 20.035 | 18.838 | 18.8382 | 180° 0' 0.000" | 180° 0' 0.000" | Start to End | Start to End | Straight |  | 0 | 0 | 0 | 0 | 0 | 0 | 200% | Pipe | STORM | 450x450 | Rectangular | 2 | 0
C-442 | 450 x 450 mm Concret [...] | STORM | 39.355 | 39.26 | 0.5% | MH-4152 | MH-4153 | 439968.9586 | 1824465.2671 | 439988.0176 | 1824465.2671 | Basic | No | 450 | 450.000mm | 125.000mm | STORM AV B37 | 0+112.97 | 0+093.91 | 0 | 0 | Z2A B 7 & 8_FRL | 1.0674 | 1.1172 | 1.1172 | 1.0674 | 19.0589 | 19.0592 | 17.8624 | 17.8626 | 90° 0' 0.000" | 90° 0' 0.000" | Start to End | Start to End | Straight |  | 0 | 0 | 0 | 0 | 0 | 0 | 200% | Pipe | STORM | 450x450 | Rectangular | 2 | 0
C-443 | 450 x 450 mm Concret [...] | STORM | 36.483 | 36.405 | 0.49% | MH-3784 | MH-3785 | 440364.6749 | 1824536.6008 | 440364.6749 | 1824520.5885 | Basic | No | 450 | 450.000mm | 125.000mm | AV B47 RHS | 0+446.71 | 0+462.73 | 0.1423 | 0.1105 | Z2A B 7 & 8_FRL | 1.0762 | 1.0961 | 1.0762 | 1.0961 | 16.0124 | 16.0126 | 14.8158 | 14.816 | 180° 0' 0.000" | 180° 0' 0.000" | Start to End | Start to End | Straight |  | 0 | 0 | 0 | 0 | 0 | 0 | 200% | Pipe | STORM | 450x450 | Rectangular | 2 | 0
C-444 | 450 x 450 mm Concret [...] | STORM | 34.699 | 34.659 | 0.25% | MH-103 | MH-101 | 440580.7368 | 1824382.1171 | 440565.0313 | 1824382.1171 | Basic | No | 450 | 450.000mm | 125.000mm | AV B53 RHS | 0+014.71 | 0+030.42 | 0.017 | 0.017 | Z2A B 7 & 8_FRL | 1.0672 | 1.0695 | 1.0672 | 1.0695 | 15.7055 | 15.7056 | 14.5073 | 14.5074 | 270° 0' 0.000" | 270° 0' 0.000" | Start to End | Start to End | Straight |  | 0 | 0 | 0 | 0 | 0 | 0 | 200% | Pipe | STORM | 450x450 | Rectangular | 2 | 0
C-445 | 450 x 450 mm Concret [...] | STORM | 35.919 | 35.867 | 0.52% | MH-3837 | MH-26029 | 440263.6186 | 1824305.1171 | 440273.6749 | 1824305.1171 | Basic | No | 450 | 450.000mm | 125.000mm | AV A5 RHS | 0+994.58 | 0+984.52 | 0.052 | 0.057 | Z2A B 7 & 8_FRL | 1.0882 | 1.0965 | 1.0965 | 1.0882 | 10.0563 | 10.0565 | 8.86 | 8.8601 | 90° 0' 0.000" | 90° 0' 0.000" | Start to End | Start to End | Straight |  | 0 | 0 | 0 | 0 | 0 | 0 | 200% | Pipe | STORM | 450x450 | Rectangular | 2 | 0
C-446 | 450 x 450 mm Concret [...] | STORM | 35.934 | 35.835 | 0.5% | MH-3855 | MH-3856 | 440263.0031 | 1824286.0171 | 440282.8465 | 1824286.0171 | Basic | No | 450 | 450.000mm | 125.000mm | STORM AV A5 | 0+995.20 | 0+975.35 | 0.0046 | -0.0058 | Z2A B 7 & 8_FRL | 1.0649 | 1.085 | 1.085 | 1.0649 | 19.8433 | 19.8436 | 18.6468 | 18.647 | 90° 0' 0.000" | 90° 0' 0.000" | Start to End | Start to End | Straight |  | 0 | 0 | 0 | 0 | 0 | 0 | 200% | Pipe | STORM | 450x450 | Rectangular | 2 | 0
C-447 | 450 x 450 mm Concret [...] | STORM | 35.105 | 35.03 | 0.44% | MH-108 | MH-106 | 440580.5783 | 1824465.2671 | 440563.6851 | 1824465.2671 | Basic | No | 450 | 450.000mm | 125.000mm | STORM AV B50 | 0+017.64 | 0+034.54 | 0 | 0 | Z2A B 7 & 8_FRL | 1.078 | 1.0792 | 1.078 | 1.0792 | 16.8932 | 16.8934 | 15.6963 | 15.6965 | 270° 0' 0.000" | 270° 0' 0.000" | Start to End | Start to End | Straight |  | 0 | 0 | 0 | 0 | 0 | 0 | 200% | Pipe | STORM | 450x450 | Rectangular | 2 | 0
C-448 | 450 x 450 mm Concret [...] | STORM | 37.586 | 37.568 | 0.1% | MH-4171 | MH-4170 | 440087.4751 | 1824368.9663 | 440087.4751 | 1824386.9597 | Basic | No | 450 | 450.000mm | 125.000mm | STORM AV B39 | 0+101.85 | 0+083.86 | 0 | 0 | Z2A B 7 & 8_FRL | 1.0866 | 1.2709 | 1.0866 | 1.2709 | 17.9934 | 17.9934 | 16.7941 | 16.7941 | 0° 0' 0.000" | 0° 0' 0.000" | Start to End | Start to End | Straight |  | 0 | 0 | 0 | 0 | 0 | 0 | 200% | Pipe | STORM | 450x450 | Rectangular | 2 | 0
C-449 | 450 x 450 mm Concret [...] | STORM | 35.108 | 35.032 | 0.45% | MH-107 | MH-105 | 440581.2507 | 1824476.3671 | 440564.1894 | 1824476.3671 | Basic | No | 450 | 450.000mm | 125.000mm | AV B50 RHS | 0+016.97 | 0+034.04 | 0.0055 | 0.0101 | Z2A B 7 & 8_FRL | 1.079 | 1.0803 | 1.079 | 1.0803 | 17.0613 | 17.0615 | 15.8644 | 15.8646 | 270° 0' 0.000" | 270° 0' 0.000" | Start to End | Start to End | Straight |  | 0 | 0 | 0 | 0 | 0 | 0 | 200% | Pipe | STORM | 450x450 | Rectangular | 2 | 0
C-450 | 450 x 450 mm Concret [...] | STORM | 35.96 | 35.878 | 0.5% | MH-134 | MH-128 | 440284.7749 | 1824351.1962 | 440284.7749 | 1824334.836 | Basic | No | 450 | 450.000mm | 125.000mm | STORM AV B51 | 0+065.48 | 0+081.84 | -0.0939 | -0.0611 | Z2A B 7 & 8_FRL | 1.0683 | 1.3591 | 1.3591 | 1.0683 | 16.3602 | 16.3604 | 15.1637 | 15.1639 | 180° 0' 0.000" | 180° 0' 0.000" | Start to End | Start to End | Straight |  | 0 | 0 | 0 | 0 | 0 | 0 | 200% | Pipe | STORM | 450x450 | Rectangular | 2 | 0
C-451 | 450 x 450 mm Concret [...] | STORM | 34.529 | 34.513 | 0.13% | MH-26042 | MH-104 | 440593.8532 | 1824371.0171 | 440581.2327 | 1824371.0171 | Basic | No | 450 | 450.000mm | 125.000mm | STORM AV B53 | 0+001.59 | 0+014.21 | 0 | 0 | Z2A B 7 & 8_FRL | 1.2539 | 1.2678 | 1.2678 | 1.2539 | 12.6205 | 12.6205 | 11.4214 | 11.4214 | 270° 0' 0.000" | 270° 0' 0.000" | Start to End | Start to End | Straight |  | 0 | 0 | 0 | 0 | 0 | 0 | 200% | Pipe | STORM | 450x450 | Rectangular | 2 | 0
C-452 | 450 x 450 mm Concret [...] | STORM | 37.067 | 36.968 | 0.5% | MH-156 | MH-155 | 440233.9936 | 1824382.1171 | 440253.9629 | 1824382.1171 | Basic | No | 450 | 450.000mm | 125.000mm | AV B53 RHS | 0+361.46 | 0+341.49 | 0.017 | 0.017 | Z2A B 7 & 8_FRL | 1.0814 | 1.1676 | 1.1676 | 1.0814 | 19.9693 | 19.9695 | 18.7728 | 18.773 | 90° 0' 0.000" | 90° 0' 0.000" | Start to End | Start to End | Straight |  | 0 | 0 | 0 | 0 | 0 | 0 | 200% | Pipe | STORM | 450x450 | Rectangular | 2 | 0
C-453 | 450 x 450 mm Concret [...] | STORM | 37.085 | 36.985 | 0.5% | MH-157 | MH-154 | 440234.0654 | 1824371.0171 | 440254.121 | 1824371.0171 | Basic | No | 450 | 450.000mm | 125.000mm | STORM AV B53 | 0+361.38 | 0+341.32 | 0 | 0 | Z2A B 7 & 8_FRL | 1.0741 | 1.1608 | 1.1608 | 1.0741 | 20.0557 | 20.0559 | 18.8591 | 18.8594 | 90° 0' 0.000" | 90° 0' 0.000" | Start to End | Start to End | Straight |  | 0 | 0 | 0 | 0 | 0 | 0 | 200% | Pipe | STORM | 450x450 | Rectangular | 2 | 0
C-454 | 450 x 450 mm Concret [...] | STORM | 34.743 | 34.699 | 0.33% | MH-26041 | MH-103 | 440594.1595 | 1824382.1171 | 440580.7368 | 1824382.1171 | Basic | No | 450 | 450.000mm | 125.000mm | AV B53 RHS | 0+001.29 | 0+014.71 | 0.017 | 0.017 | Z2A B 7 & 8_FRL | 1.0554 | 1.0672 | 1.0554 | 1.0672 | 13.4227 | 13.4227 | 12.2249 | 12.225 | 270° 0' 0.000" | 270° 0' 0.000" | Start to End | Start to End | Straight |  | 0 | 0 | 0 | 0 | 0 | 0 | 200% | Pipe | STORM | 450x450 | Rectangular | 2 | 0
C-455 | 450 x 450 mm Concret [...] | STORM | 35.168 | 35.105 | 0.44% | MH-26039 | MH-108 | 440594.9502 | 1824465.2671 | 440580.5783 | 1824465.2671 | Basic | No | 450 | 450.000mm | 125.000mm | STORM AV B50 | 0+003.27 | 0+017.64 | 0 | 0 | Z2A B 7 & 8_FRL | 1.0779 | 1.078 | 1.0779 | 1.078 | 14.3718 | 14.372 | 13.1749 | 13.175 | 270° 0' 0.000" | 270° 0' 0.000" | Start to End | Start to End | Straight |  | 0 | 0 | 0 | 0 | 0 | 0 | 200% | Pipe | STORM | 450x450 | Rectangular | 2 | 0
C-456 | 450 x 450 mm Concret [...] | STORM | 35.176 | 35.108 | 0.46% | MH-26040 | MH-107 | 440596.1268 | 1824476.3671 | 440581.2507 | 1824476.3671 | Basic | No | 450 | 450.000mm | 125.000mm | AV B50 RHS | 0+002.10 | 0+016.97 | 0.0015 | 0.0055 | Z2A B 7 & 8_FRL | 1.0761 | 1.079 | 1.0761 | 1.079 | 14.8761 | 14.8763 | 13.6793 | 13.6795 | 270° 0' 0.000" | 270° 0' 0.000" | Start to End | Start to End | Straight |  | 0 | 0 | 0 | 0 | 0 | 0 | 200% | Pipe | STORM | 450x450 | Rectangular | 2 | 0