## MH
Structure Name | Description | Structure Style | Easting | Northing | Rim Elevation | Connected Pipes | Reference Surface | Surface Elevation | Auto Surface Adjust | Surface Adjustment | Reference Alignment | Station | Offset | Rule Set Style | Override Rule Set | Inner Width | Inner Length | Outer Height | Cone Height | Rim to Sump Height | Control Sump By | Sump Depth | Sump Elevation | Floor Thickness | Wall Thickness | Headwall Base Thickness | Headwall Base Width | Frame | Frame Width | Frame Height | Frame Length | Cover | Grate | Rotation Angle | Outer Length | Outer Width | Vertical Pipe Clearance | Barrel Pipe Clearance | Barrel Height | Slab Thickness | Part Type | Part Subtype | Part Description | Part Size Name | Shape | Rule Violations | Property Sets
MH-174 | SMH 1.2X0.75 | Storm Manhole | 439317.8604 | 1825003.0993 | 47.15 | C-488, C-498 | Z2A_B9&B10_FRL | 47.15 | Yes | 0 | AV B11 LHS | 0+039.72 | 0 | Basic | No | 1200.000mm | 750.000mm | 1947.164mm | 0.000in | 1.6472 | Elevation | 0 | 45.503 | 300.000mm | 200.000mm |  |  | Undefined | 0.000in | 200.000mm | 1150.000mm | Undefined | Undefined | 0° 0' 0.000" |  | 1600.000mm | 300.000mm | 300.000mm | 0.000in | 0.000in | Junction Structure | Undefined | Storm Manholes | SMH 1.2X0.75 | Box | 0 | 0
MH-175 | SMH 1.2X0.75 | Storm Manhole | 439307.2104 | 1825018.9743 | 47.291 | C-189, C-192 | Z2A_B9&B10_FRL | 47.291 | Yes | 0 | AV B11 RHS | 0+023.84 | 0 | Basic | No | 1200.000mm | 750.000mm | 2061.680mm | 0.000in | 1.7617 | Elevation | 0 | 45.529 | 300.000mm | 200.000mm |  |  | Undefined | 0.000in | 200.000mm | 1150.000mm | Undefined | Undefined | 0° 0' 0.000" |  | 1600.000mm | 300.000mm | 300.000mm | 0.000in | 0.000in | Junction Structure | Undefined | Storm Manholes | SMH 1.2X0.75 | Box | 0 | 0
MH-176 | SMH 1.2X0.75 | Storm Manhole | 439317.8604 | 1825022.927 | 47.326 | C-488, C-492 | Z2A_B9&B10_FRL | 47.326 | Yes | 0 | AV B11 LHS | 0+019.89 | 0 | Basic | No | 1200.000mm | 750.000mm | 1945.666mm | 0.000in | 1.6457 | Elevation | 0 | 45.68 | 300.000mm | 200.000mm |  |  | Undefined | 0.000in | 200.000mm | 1150.000mm | Undefined | Undefined | 0° 0' 0.000" |  | 1600.000mm | 300.000mm | 300.000mm | 0.000in | 0.000in | Junction Structure | Undefined | Storm Manholes | SMH 1.2X0.75 | Box | 0 | 0
MH-177 | SMH 1.2X0.75 | Storm Manhole | 439307.2104 | 1825038.6278 | 47.465 | C-189 | Z2A_B9&B10_FRL | 47.465 | Yes | 0 | AV B11 RHS | 0+004.19 | 0 | Basic | No | 1200.000mm | 750.000mm | 1885.641mm | 0.000in | 1.5856 | Elevation | 0 | 45.879 | 300.000mm | 200.000mm |  |  | Undefined | 0.000in | 200.000mm | 1150.000mm | Undefined | Undefined | 0° 0' 0.000" |  | 1600.000mm | 300.000mm | 300.000mm | 0.000in | 0.000in | Junction Structure | Undefined | Storm Manholes | SMH 1.2X0.75 | Box | 0 | 0
MH-178 | SMH 1.2X0.75 | Storm Manhole | 439317.8604 | 1825039.1351 | 47.469 | C-492 | Z2A_B9&B10_FRL | 47.469 | Yes | 0 | AV B11 LHS | 0+003.68 | 0 | Basic | No | 1200.000mm | 750.000mm | 1948.131mm | 0.000in | 1.6481 | Elevation | 0 | 45.821 | 300.000mm | 200.000mm |  |  | Undefined | 0.000in | 200.000mm | 1150.000mm | Undefined | Undefined | 0° 0' 0.000" |  | 1600.000mm | 300.000mm | 300.000mm | 0.000in | 0.000in | Junction Structure | Undefined | Storm Manholes | SMH 1.2X0.75 | Box | 0 | 0
MH-180 | <None> | Storm Manhole | 439178.7541 | 1825378.2478 | 51.086 | C-108, C-263 | Z2A_B9&B10_FRL | 51.086 | Yes | 0 | AV B4A RHS | 0+032.76 | -0.3689 | Basic | No | 750.000mm | 1200.000mm | 1752.351mm | 0.000in | 1.4524 | Elevation | 0 | 49.634 | 300.000mm | 200.000mm |  |  | Undefined | 0.000in | 200.000mm | 1600.000mm | Undefined | Undefined | 0° 0' 0.000" |  | 1150.000mm | 300.000mm | 300.000mm | 0.000in | 0.000in | Junction Structure | Undefined | Storm Manholes | SMH 0.75X1.2 | Box | 0 | 0
MH-181 | <None> | Storm Manhole | 439163.9819 | 1825378.0228 | 50.876 | C-108, C-140, C-299 | Z2A_B9&B10_FRL | 50.876 | Yes | 0 | AV B4A RHS | 0+047.50 | -0.225 | Basic | No | 750.000mm | 1200.000mm | 1527.306mm | 0.000in | 1.2273 | Elevation | 0 | 49.649 | 300.000mm | 200.000mm |  |  | Undefined | 0.000in | 200.000mm | 1600.000mm | Undefined | Undefined | 90° 0' 0.000" |  | 1150.000mm | 300.000mm | 300.000mm | 0.000in | 0.000in | Junction Structure | Undefined | Storm Manholes | SMH 0.75X1.2 | Box | 0 | 0
MH-182 | <None> | Storm Manhole | 439163.9819 | 1825399.3347 | 51.027 | C-140, C-255 | Z2A_B9&B10_FRL | 51.027 | Yes | 0 | AV D1 LHS | 0+069.72 | 0 | Basic | No | 750.000mm | 1200.000mm | 1654.153mm | 0.000in | 1.3542 | Elevation | 0 | 49.673 | 300.000mm | 200.000mm |  |  | Undefined | 0.000in | 200.000mm | 1600.000mm | Undefined | Undefined | 89° 59' 60.000" |  | 1150.000mm | 300.000mm | 300.000mm | 0.000in | 0.000in | Junction Structure | Undefined | Storm Manholes | SMH 0.75X1.2 | Box | 0 | 0
MH-183 | <None> | Storm Manhole | 439163.9819 | 1825360.928 | 51.142 | C-299, C-599 | Z2A_B9&B10_FRL | 51.142 | Yes | 0 | AV D1 LHS | 0+108.12 | 0 | Basic | No | 750.000mm | 1200.000mm | 1715.943mm | 0.000in | 1.4159 | Elevation | 0 | 49.726 | 300.000mm | 200.000mm |  |  | Undefined | 0.000in | 200.000mm | 1600.000mm | Undefined | Undefined | 90° 0' 0.000" |  | 1150.000mm | 300.000mm | 300.000mm | 0.000in | 0.000in | Junction Structure | Undefined | Storm Manholes | SMH 0.75X1.2 | Box | 0 | 0
MH-184 | <None> | Storm Manhole | 439163.9819 | 1825419.1489 | 51.092 | C-255, C-259 | Z2A_B9&B10_FRL | 51.092 | Yes | 0 | AV D1 LHS | 0+049.90 | 0 | Basic | No | 750.000mm | 1200.000mm | 1658.516mm | 0.000in | 1.3585 | Elevation | 0 | 49.733 | 300.000mm | 200.000mm |  |  | Undefined | 0.000in | 200.000mm | 1600.000mm | Undefined | Undefined | 90° 0' 0.000" |  | 1150.000mm | 300.000mm | 300.000mm | 0.000in | 0.000in | Junction Structure | Undefined | Storm Manholes | SMH 0.75X1.2 | Box | 0 | 0
MH-185 | <None> | Storm Manhole | 439163.9819 | 1825438.8923 | 51.156 | C-259, C-266 | Z2A_B9&B10_FRL | 51.156 | Yes | 0 | AV D1 LHS | 0+030.16 | 0 | Basic | No | 750.000mm | 1200.000mm | 1659.650mm | 0.000in | 1.3596 | Elevation | 0 | 49.796 | 300.000mm | 200.000mm |  |  | Undefined | 0.000in | 200.000mm | 1600.000mm | Undefined | Undefined | 90° 0' 0.000" |  | 1150.000mm | 300.000mm | 300.000mm | 0.000in | 0.000in | Junction Structure | Undefined | Storm Manholes | SMH 0.75X1.2 | Box | 0 | 0
MH-186 | <None> | Storm Manhole | 439163.9819 | 1825341.18 | 51.288 | C-599 | Z2A_B9&B10_FRL | 51.288 | Yes | 0 | AV D1 LHS | 0+127.87 | 0 | Basic | No | 750.000mm | 1200.000mm | 1664.494mm | 0.000in | 1.3645 | Elevation | 0 | 49.924 | 300.000mm | 200.000mm |  |  | Undefined | 0.000in | 200.000mm | 1600.000mm | Undefined | Undefined | 90° 0' 0.000" |  | 1150.000mm | 300.000mm | 300.000mm | 0.000in | 0.000in | Junction Structure | Undefined | Storm Manholes | SMH 0.75X1.2 | Box | 0 | 0
MH-187 | <None> | Storm Manhole | 439163.9819 | 1825458.571 | 51.22 | C-266 | Z2A_B9&B10_FRL | 51.22 | Yes | 0 | AV D1 LHS | 0+010.48 | 0 | Basic | No | 750.000mm | 1200.000mm | 1657.573mm | 0.000in | 1.3576 | Elevation | 0 | 49.862 | 300.000mm | 200.000mm |  |  | Undefined | 0.000in | 200.000mm | 1600.000mm | Undefined | Undefined | 89° 59' 60.000" |  | 1150.000mm | 300.000mm | 300.000mm | 0.000in | 0.000in | Junction Structure | Undefined | Storm Manholes | SMH 0.75X1.2 | Box | 0 | 0
MH-3921 | SMH 0.75X1.2 | Storm Manhole | 439485.3492 | 1824805.8921 | 44.59 | C-188 | Z2A_B9&B10_FRL | 44.59 | Yes | 0 | AV B16 RHS | 0+204.08 | 0 | Basic | No | 750.000mm | 1200.000mm | 1954.471mm | 0.000in | 1.6545 | Elevation | 0 | 42.936 | 300.000mm | 200.000mm |  |  | Undefined | 0.000in | 200.000mm | 1600.000mm | Undefined | Undefined | 0° 0' 0.000" |  | 1150.000mm | 300.000mm | 300.000mm | 0.000in | 0.000in | Junction Structure | Undefined | Storm Manholes | SMH 0.75X1.2 | Box | 0 | 0
MH-3922 | SMH 0.75X1.2 | Storm Manhole | 439506.1298 | 1824805.8921 | 44.549 | C-188, C-203 | Z2A_B9&B10_FRL | 44.549 | Yes | 0 | AV B16 RHS | 0+183.30 | 0 | Basic | No | 750.000mm | 1200.000mm | 1954.910mm | 0.000in | 1.6549 | Elevation | 0 | 42.894 | 300.000mm | 200.000mm |  |  | Undefined | 0.000in | 200.000mm | 1600.000mm | Undefined | Undefined | 0° 0' 0.000" |  | 1150.000mm | 300.000mm | 300.000mm | 0.000in | 0.000in | Junction Structure | Undefined | Storm Manholes | SMH 0.75X1.2 | Box | 0 | 0
MH-3923 | SMH 0.75X1.2 | Storm Manhole | 439526.9105 | 1824805.8921 | 44.507 | C-203, C-578 | Z2A_B9&B10_FRL | 44.507 | Yes | 0 | AV B16 RHS | 0+162.51 | 0 | Basic | No | 750.000mm | 1200.000mm | 1955.348mm | 0.000in | 1.6553 | Elevation | 0 | 42.852 | 300.000mm | 200.000mm |  |  | Undefined | 0.000in | 200.000mm | 1600.000mm | Undefined | Undefined | 0° 0' 0.000" |  | 1150.000mm | 300.000mm | 300.000mm | 0.000in | 0.000in | Junction Structure | Undefined | Storm Manholes | SMH 0.75X1.2 | Box | 0 | 0
MH-3924 | SMH 1.2X0.6 | Storm Manhole | 439545.1354 | 1824965.9173 | 45.274 | C-376 | Z2A_B9&B10_FRL | 45.274 | Yes | 0 | AV C5 RHS | -0+000.1 | 0 | Basic | No | 1200.000mm | 600.000mm | 1942.967mm | 0.000in | 1.643 | Elevation | 0 | 43.631 | 300.000mm | 200.000mm |  |  | Undefined | 0.000in | 200.000mm | 1000.000mm | Undefined | Undefined | 0° 0' 0.000" |  | 1600.000mm | 300.000mm | 300.000mm | 0.000in | 0.000in | Junction Structure | Undefined | Storm Manholes | SMH 1.2X0.6 | Box | 0 | 0
MH-3925 | SMH 1.2X0.6 | Storm Manhole | 439545.1354 | 1824946.253 | 45.171 | C-366, C-376 | Z2A_B9&B10_FRL | 45.171 | Yes | 0 | AV C5 RHS | 0+019.56 | 0 | Basic | No | 1200.000mm | 600.000mm | 1943.947mm | 0.000in | 1.6439 | Elevation | 0 | 43.527 | 300.000mm | 200.000mm |  |  | Undefined | 0.000in | 200.000mm | 1000.000mm | Undefined | Undefined | 0° 0' 0.000" |  | 1600.000mm | 300.000mm | 300.000mm | 0.000in | 0.000in | Junction Structure | Undefined | Storm Manholes | SMH 1.2X0.6 | Box | 0 | 0
MH-3926 | SMH 1.2X0.6 | Storm Manhole | 439545.1354 | 1824907.2025 | 44.975 | C-354, C-367 | Z2A_B9&B10_FRL | 44.975 | Yes | 0 | AV C5 RHS | 0+058.61 | 0 | Basic | No | 1200.000mm | 600.000mm | 1948.037mm | 0.000in | 1.648 | Elevation | 0 | 43.327 | 300.000mm | 200.000mm |  |  | Undefined | 0.000in | 200.000mm | 1000.000mm | Undefined | Undefined | 0° 0' 0.000" |  | 1600.000mm | 300.000mm | 300.000mm | 0.000in | 0.000in | Junction Structure | Undefined | Storm Manholes | SMH 1.2X0.6 | Box | 0 | 0
MH-3927 | SMH 1.2X0.6 | Storm Manhole | 439545.1354 | 1824887.2235 | 44.875 | C-354, C-365 | Z2A_B9&B10_FRL | 44.875 | Yes | 0 | AV C5 RHS | 0+078.59 | 0 | Basic | No | 1200.000mm | 600.000mm | 1946.806mm | 0.000in | 1.6468 | Elevation | 0 | 43.228 | 300.000mm | 200.000mm |  |  | Undefined | 0.000in | 200.000mm | 1000.000mm | Undefined | Undefined | 0° 0' 0.000" |  | 1600.000mm | 300.000mm | 300.000mm | 0.000in | 0.000in | Junction Structure | Undefined | Storm Manholes | SMH 1.2X0.6 | Box | 0 | 0
MH-3928 | SMH 1.2X0.6 | Storm Manhole | 439545.1354 | 1824867.5592 | 44.776 | C-345, C-365 | Z2A_B9&B10_FRL | 44.776 | Yes | 0 | AV C5 RHS | 0+098.26 | 0 | Basic | No | 1200.000mm | 600.000mm | 1947.153mm | 0.000in | 1.6472 | Elevation | 0 | 43.129 | 300.000mm | 200.000mm |  |  | Undefined | 0.000in | 200.000mm | 1000.000mm | Undefined | Undefined | 0° 0' 0.000" |  | 1600.000mm | 300.000mm | 300.000mm | 0.000in | 0.000in | Junction Structure | Undefined | Storm Manholes | SMH 1.2X0.6 | Box | 0 | 0
MH-3929 | SMH 1.2X0.6 | Storm Manhole | 439545.1354 | 1824827.9516 | 44.577 | C-440, C-626 | Z2A_B9&B10_FRL | 44.577 | Yes | 0 | AV C5 RHS | 0+137.87 | 0 | Basic | No | 1200.000mm | 600.000mm | 1984.448mm | 0.000in | 1.6844 | Elevation | 0 | 42.893 | 300.000mm | 200.000mm |  |  | Undefined | 0.000in | 200.000mm | 1000.000mm | Undefined | Undefined | 0° 0' 0.000" |  | 1600.000mm | 300.000mm | 300.000mm | 0.000in | 0.000in | Junction Structure | Undefined | Storm Manholes | SMH 1.2X0.6 | Box | 0 | 0
MH-3931 | SMH 0.75X1.2 | Storm Manhole | 439485.5334 | 1824795.2421 | 44.59 | C-194 | Z2A_B9&B10_FRL | 44.59 | Yes | 0 | AV B16 LHS | 0+203.86 | 0 | Basic | No | 750.000mm | 1200.000mm | 1942.102mm | 0.000in | 1.6421 | Elevation | 0 | 42.948 | 300.000mm | 200.000mm |  |  | Undefined | 0.000in | 200.000mm | 1600.000mm | Undefined | Undefined | 0° 0' 0.000" |  | 1150.000mm | 300.000mm | 300.000mm | 0.000in | 0.000in | Junction Structure | Undefined | Storm Manholes | SMH 0.75X1.2 | Box | 0 | 0
MH-3932 | SMH 0.75X1.2 | Storm Manhole | 439506.1858 | 1824795.2421 | 44.549 | C-194, C-516 | Z2A_B9&B10_FRL | 44.549 | Yes | 0 | AV B16 LHS | 0+183.21 | 0 | Basic | No | 750.000mm | 1200.000mm | 1941.798mm | 0.000in | 1.6418 | Elevation | 0 | 42.907 | 300.000mm | 200.000mm |  |  | Undefined | 0.000in | 200.000mm | 1600.000mm | Undefined | Undefined | 0° 0' 0.000" |  | 1150.000mm | 300.000mm | 300.000mm | 0.000in | 0.000in | Junction Structure | Undefined | Storm Manholes | SMH 0.75X1.2 | Box | 0 | 0
MH-3933 | SMH 0.75X1.2 | Storm Manhole | 439526.8383 | 1824795.2421 | 44.507 | C-516, C-732 | Z2A_B9&B10_FRL | 44.507 | Yes | 0 | AV B16 LHS | 0+162.55 | 0 | Basic | No | 750.000mm | 1200.000mm | 2094.493mm | 0.000in | 1.7945 | Elevation | 0 | 42.713 | 300.000mm | 200.000mm |  |  | Undefined | 0.000in | 200.000mm | 1600.000mm | Undefined | Undefined | 0° 0' 0.000" |  | 1150.000mm | 300.000mm | 300.000mm | 0.000in | 0.000in | Junction Structure | Undefined | Storm Manholes | SMH 0.75X1.2 | Box | 0 | 0
MH-3934 | SMH 1.2X0.6 | Storm Manhole | 439545.1354 | 1824795.3171 | 44.194 | C-87, C-563, C-732 | Z2A_B9&B10_FRL | 44.194 | Yes | 0 | AV B16 LHS | 0+144.26 | 0.075 | Basic | No | 1200.000mm | 600.000mm | 2112.094mm | 0.000in | 1.8121 | Elevation | 0 | 42.382 | 300.000mm | 200.000mm |  |  | Undefined | 0.000in | 200.000mm | 1000.000mm | Undefined | Undefined | 0° 0' 0.000" |  | 1600.000mm | 300.000mm | 300.000mm | 0.000in | 0.000in | Junction Structure | Undefined | Storm Manholes | SMH 1.2X0.6 | Box | 0 | 0
MH-3935 | SMH 1.2X0.6 | Storm Manhole | 439545.1354 | 1824778.2633 | 44.188 | C-87, C-561 | Z2A_B9&B10_FRL | 44.188 | Yes | 0 | AV C5 RHS | 0+187.55 | 0 | Basic | No | 1200.000mm | 600.000mm | 2121.565mm | 0.000in | 1.8216 | Elevation | 0 | 42.366 | 300.000mm | 200.000mm |  |  | Undefined | 0.000in | 200.000mm | 1000.000mm | Undefined | Undefined | 0° 0' 0.000" |  | 1600.000mm | 300.000mm | 300.000mm | 0.000in | 0.000in | Junction Structure | Undefined | Storm Manholes | SMH 1.2X0.6 | Box | 0 | 0
MH-3936 | SMH 1.2X0.6 | Storm Manhole | 439545.1354 | 1824739.2091 | 43.745 | C-640, C-710 | Z2A_B9&B10_FRL | 43.745 | Yes | 0 | AV C5 RHS | 0+226.61 | 0 | Basic | No | 1200.000mm | 600.000mm | 2123.391mm | 0.000in | 1.8234 | Elevation | 0 | 41.922 | 300.000mm | 200.000mm |  |  | Undefined | 0.000in | 200.000mm | 1000.000mm | Undefined | Undefined | 0° 0' 0.000" |  | 1600.000mm | 300.000mm | 300.000mm | 0.000in | 0.000in | Junction Structure | Undefined | Storm Manholes | SMH 1.2X0.6 | Box | 0 | 0
MH-3937 | SMH 1.2X0.6 | Storm Manhole | 439545.1354 | 1824719.2265 | 43.519 | C-640, C-726 | Z2A_B9&B10_FRL | 43.519 | Yes | 0 | AV C5 RHS | 0+246.59 | 0 | Basic | No | 1200.000mm | 600.000mm | 2125.147mm | 0.000in | 1.8251 | Elevation | 0 | 41.694 | 300.000mm | 200.000mm |  |  | Undefined | 0.000in | 200.000mm | 1000.000mm | Undefined | Undefined | 0° 0' 0.000" |  | 1600.000mm | 300.000mm | 300.000mm | 0.000in | 0.000in | Junction Structure | Undefined | Storm Manholes | SMH 1.2X0.6 | Box | 0 | 0
MH-3938 | SMH 1.2X0.6 | Storm Manhole | 439545.1354 | 1824680.1257 | 43.076 | C-586, C-667 | Z2A_B9&B10_FRL | 43.076 | Yes | 0 | AV C5 RHS | 0+285.69 | 0 | Basic | No | 1200.000mm | 600.000mm | 2124.445mm | 0.000in | 1.8244 | Elevation | 0 | 41.252 | 300.000mm | 200.000mm |  |  | Undefined | 0.000in | 200.000mm | 1000.000mm | Undefined | Undefined | 0° 0' 0.000" |  | 1600.000mm | 300.000mm | 300.000mm | 0.000in | 0.000in | Junction Structure | Undefined | Storm Manholes | SMH 1.2X0.6 | Box | 0 | 0
MH-3939 | SMH 0.75X1.2 | Storm Manhole | 439545.2354 | 1824638.1421 | 43.154 | C-28, C-89, C-133 | Z2A_B9&B10_FRL | 43.154 | Yes | 0 | AV B17 RHS | 0+266.43 | 0 | Basic | No | 750.000mm | 1200.000mm | 2586.663mm | 0.000in | 2.2867 | Elevation | 0 | 40.867 | 300.000mm | 200.000mm |  |  | Undefined | 0.000in | 200.000mm | 1600.000mm | Undefined | Undefined | 0° 0' 0.000" |  | 1150.000mm | 300.000mm | 300.000mm | 0.000in | 0.000in | Junction Structure | Undefined | Storm Manholes | SMH 0.75X1.2 | Box | 0 | 0
MH-3940 | SMH 1.2X0.6 | Storm Manhole | 439554.5354 | 1824965.563 | 45.268 | C-364 | Z2A_B9&B10_FRL | 45.268 | Yes | 0 | AV C5 LHS | 0+000.26 | 0 | Basic | No | 1200.000mm | 600.000mm | 1940.617mm | 0.000in | 1.6406 | Elevation | 0 | 43.627 | 300.000mm | 200.000mm |  |  | Undefined | 0.000in | 200.000mm | 1000.000mm | Undefined | Undefined | 0° 0' 0.000" |  | 1600.000mm | 300.000mm | 300.000mm | 0.000in | 0.000in | Junction Structure | Undefined | Storm Manholes | SMH 1.2X0.6 | Box | 0 | 0
MH-3941 | SMH 1.2X0.6 | Storm Manhole | 439554.5354 | 1824945.6359 | 45.168 | C-364, C-368 | Z2A_B9&B10_FRL | 45.168 | Yes | 0 | AV C5 LHS | 0+020.19 | 0 | Basic | No | 1200.000mm | 600.000mm | 1940.660mm | 0.000in | 1.6407 | Elevation | 0 | 43.527 | 300.000mm | 200.000mm |  |  | Undefined | 0.000in | 200.000mm | 1000.000mm | Undefined | Undefined | 0° 0' 0.000" |  | 1600.000mm | 300.000mm | 300.000mm | 0.000in | 0.000in | Junction Structure | Undefined | Storm Manholes | SMH 1.2X0.6 | Box | 0 | 0
MH-3942 | SMH 1.2X0.6 | Storm Manhole | 439554.5354 | 1824907.5233 | 44.976 | C-346, C-363 | Z2A_B9&B10_FRL | 44.976 | Yes | 0 | AV C5 LHS | 0+058.30 | 0 | Basic | No | 1200.000mm | 600.000mm | 1940.479mm | 0.000in | 1.6405 | Elevation | 0 | 43.336 | 300.000mm | 200.000mm |  |  | Undefined | 0.000in | 200.000mm | 1000.000mm | Undefined | Undefined | 0° 0' 0.000" |  | 1600.000mm | 300.000mm | 300.000mm | 0.000in | 0.000in | Junction Structure | Undefined | Storm Manholes | SMH 1.2X0.6 | Box | 0 | 0
MH-3943 | SMH 1.2X0.6 | Storm Manhole | 439554.5354 | 1824887.2698 | 44.875 | C-349, C-363 | Z2A_B9&B10_FRL | 44.875 | Yes | 0 | AV C5 LHS | 0+078.55 | 0 | Basic | No | 1200.000mm | 600.000mm | 1940.884mm | 0.000in | 1.6409 | Elevation | 0 | 43.234 | 300.000mm | 200.000mm |  |  | Undefined | 0.000in | 200.000mm | 1000.000mm | Undefined | Undefined | 0° 0' 0.000" |  | 1600.000mm | 300.000mm | 300.000mm | 0.000in | 0.000in | Junction Structure | Undefined | Storm Manholes | SMH 1.2X0.6 | Box | 0 | 0
MH-3944 | SMH 1.2X0.6 | Storm Manhole | 439554.5354 | 1824867.2728 | 44.775 | C-349, C-369 | Z2A_B9&B10_FRL | 44.775 | Yes | 0 | AV C5 LHS | 0+098.55 | 0 | Basic | No | 1200.000mm | 600.000mm | 1938.575mm | 0.000in | 1.6386 | Elevation | 0 | 43.136 | 300.000mm | 200.000mm |  |  | Undefined | 0.000in | 200.000mm | 1000.000mm | Undefined | Undefined | 0° 0' 0.000" |  | 1600.000mm | 300.000mm | 300.000mm | 0.000in | 0.000in | Junction Structure | Undefined | Storm Manholes | SMH 1.2X0.6 | Box | 0 | 0
MH-3945 | SMH 1.2X0.6 | Storm Manhole | 439554.5354 | 1824831.0428 | 44.593 | C-352, C-463 | Z2A_B9&B10_FRL | 44.593 | Yes | 0 | AV C5 LHS | 0+134.78 | 0 | Basic | No | 1200.000mm | 600.000mm | 1940.839mm | 0.000in | 1.6408 | Elevation | 0 | 42.952 | 300.000mm | 200.000mm |  |  | Undefined | 0.000in | 200.000mm | 1000.000mm | Undefined | Undefined | 0° 0' 0.000" |  | 1600.000mm | 300.000mm | 300.000mm | 0.000in | 0.000in | Junction Structure | Undefined | Storm Manholes | SMH 1.2X0.6 | Box | 0 | 0
MH-3946 | SMH 1.2X0.6 | Storm Manhole | 439554.5354 | 1824813.2116 | 44.503 | C-223, C-463 | Z2A_B9&B10_FRL | 44.503 | Yes | 0 | AV C5 LHS | 0+152.61 | 0 | Basic | No | 1200.000mm | 600.000mm | 2138.394mm | 0.000in | 1.8384 | Elevation | 0 | 42.665 | 300.000mm | 200.000mm |  |  | Undefined | 0.000in | 200.000mm | 1000.000mm | Undefined | Undefined | 0° 0' 0.000" |  | 1600.000mm | 300.000mm | 300.000mm | 0.000in | 0.000in | Junction Structure | Undefined | Storm Manholes | SMH 1.2X0.6 | Box | 0 | 0
MH-3947 | SMH 1.2X0.6 | Storm Manhole | 439554.5354 | 1824792.1787 | 44.314 | C-223, C-450 | Z2A_B9&B10_FRL | 44.314 | Yes | 0 | AV C5 LHS | 0+173.64 | 0 | Basic | No | 1200.000mm | 600.000mm | 1996.180mm | 0.000in | 1.6962 | Elevation | 0 | 42.618 | 300.000mm | 200.000mm |  |  | Undefined | 0.000in | 200.000mm | 1000.000mm | Undefined | Undefined | 0° 0' 0.000" |  | 1600.000mm | 300.000mm | 300.000mm | 0.000in | 0.000in | Junction Structure | Undefined | Storm Manholes | SMH 1.2X0.6 | Box | 0 | 0
MH-3948 | SMH 1.2X0.6 | Storm Manhole | 439554.5354 | 1824778.3082 | 44.188 | C-450, C-573 | Z2A_B9&B10_FRL | 44.188 | Yes | 0 | AV C5 LHS | 0+187.51 | 0 | Basic | No | 1200.000mm | 600.000mm | 1968.991mm | 0.000in | 1.669 | Elevation | 0 | 42.519 | 300.000mm | 200.000mm |  |  | Undefined | 0.000in | 200.000mm | 1000.000mm | Undefined | Undefined | 0° 0' 0.000" |  | 1600.000mm | 300.000mm | 300.000mm | 0.000in | 0.000in | Junction Structure | Undefined | Storm Manholes | SMH 1.2X0.6 | Box | 0 | 0
MH-3949 | SMH 1.2X0.6 | Storm Manhole | 439554.5354 | 1824739.0558 | 43.744 | C-699 (1), C-718 (1) | Z2A_B9&B10_FRL | 43.744 | Yes | 0 | AV C5 LHS | 0+226.77 | 0 | Basic | No | 1200.000mm | 600.000mm | 1971.598mm | 0.000in | 1.6716 | Elevation | 0 | 42.072 | 300.000mm | 200.000mm |  |  | Undefined | 0.000in | 200.000mm | 1000.000mm | Undefined | Undefined | 0° 0' 0.000" |  | 1600.000mm | 300.000mm | 300.000mm | 0.000in | 0.000in | Junction Structure | Undefined | Storm Manholes | SMH 1.2X0.6 | Box | 0 | 0
MH-3950 | SMH 1.2X0.6 | Storm Manhole | 439554.5354 | 1824718.7301 | 43.513 | C-694, C-699 (1) | Z2A_B9&B10_FRL | 43.513 | Yes | 0 | AV C5 LHS | 0+247.09 | 0 | Basic | No | 1200.000mm | 600.000mm | 1969.483mm | 0.000in | 1.6695 | Elevation | 0 | 41.844 | 300.000mm | 200.000mm |  |  | Undefined | 0.000in | 200.000mm | 1000.000mm | Undefined | Undefined | 0° 0' 0.000" |  | 1600.000mm | 300.000mm | 300.000mm | 0.000in | 0.000in | Junction Structure | Undefined | Storm Manholes | SMH 1.2X0.6 | Box | 0 | 0
MH-3951 | SMH 1.2X0.6 | Storm Manhole | 439554.5354 | 1824679.8236 | 43.073 | C-642, C-729 | Z2A_B9&B10_FRL | 43.073 | Yes | 0 | AV C5 LHS | 0+286.00 | 0 | Basic | No | 1200.000mm | 600.000mm | 1974.008mm | 0.000in | 1.674 | Elevation | 0 | 41.399 | 300.000mm | 200.000mm |  |  | Undefined | 0.000in | 200.000mm | 1000.000mm | Undefined | Undefined | 0° 0' 0.000" |  | 1600.000mm | 300.000mm | 300.000mm | 0.000in | 0.000in | Junction Structure | Undefined | Storm Manholes | SMH 1.2X0.6 | Box | 0 | 0
MH-3953 | SMH 0.75X1.2 | Storm Manhole | 439554.5354 | 1824638.1421 | 43.135 | C-53, C-133, C-153 | Z2A_B9&B10_FRL | 43.135 | Yes | 0 | AV B17 RHS | 0+257.13 | 0 | Basic | No | 750.000mm | 1200.000mm | 2727.862mm | 0.000in | 2.4279 | Elevation | 0 | 40.707 | 300.000mm | 200.000mm |  |  | Undefined | 0.000in | 200.000mm | 1600.000mm | Undefined | Undefined | 0° 0' 0.000" |  | 1150.000mm | 300.000mm | 300.000mm | 0.000in | 0.000in | Junction Structure | Undefined | Storm Manholes | SMH 0.75X1.2 | Box | 0 | 0
MH-3954 | SMH 0.75X1.2 | Storm Manhole | 439427.7659 | 1824638.1421 | 43.391 | C-238 | Z2A_B9&B10_FRL | 43.391 | Yes | 0 | AV B17 RHS | 0+383.90 | 0 | Basic | No | 750.000mm | 1200.000mm | 1858.139mm | 0.000in | 1.5581 | Elevation | 0 | 41.833 | 300.000mm | 200.000mm |  |  | Undefined | 0.000in | 200.000mm | 1600.000mm | Undefined | Undefined | 0° 0' 0.000" |  | 1150.000mm | 300.000mm | 300.000mm | 0.000in | 0.000in | Junction Structure | Undefined | Storm Manholes | SMH 0.75X1.2 | Box | 0 | 0
MH-3955 | SMH 0.75X1.2 | Storm Manhole | 439447.4259 | 1824638.1421 | 43.351 | C-238, C-559 | Z2A_B9&B10_FRL | 43.351 | Yes | 0 | AV B17 RHS | 0+364.24 | 0 | Basic | No | 750.000mm | 1200.000mm | 1868.394mm | 0.000in | 1.5684 | Elevation | 0 | 41.783 | 300.000mm | 200.000mm |  |  | Undefined | 0.000in | 200.000mm | 1600.000mm | Undefined | Undefined | 0° 0' 0.000" |  | 1150.000mm | 300.000mm | 300.000mm | 0.000in | 0.000in | Junction Structure | Undefined | Storm Manholes | SMH 0.75X1.2 | Box | 0 | 0
MH-3956 | SMH 1.2X0.75 | Storm Manhole | 439464.4104 | 1824704.7459 | 43.816 | C-542 | Z2A_B9&B10_FRL | 43.816 | Yes | 0 | AV B15 RHS | 0+278.57 | 0 | Basic | No | 1200.000mm | 750.000mm | 1943.811mm | 0.000in | 1.6438 | Elevation | 0 | 42.172 | 300.000mm | 200.000mm |  |  | Undefined | 0.000in | 200.000mm | 1150.000mm | Undefined | Undefined | 0° 0' 0.000" |  | 1600.000mm | 300.000mm | 300.000mm | 0.000in | 0.000in | Junction Structure | Undefined | Storm Manholes | SMH 1.2X0.75 | Box | 0 | 0
MH-3957 | SMH 1.2X0.75 | Storm Manhole | 439464.4104 | 1824665.7708 | 43.505 | C-411, C-426 | Z2A_B9&B10_FRL | 43.505 | Yes | 0 | AV B15 RHS | 0+317.55 | 0 | Basic | No | 1200.000mm | 750.000mm | 1944.670mm | 0.000in | 1.6447 | Elevation | 0 | 41.86 | 300.000mm | 200.000mm |  |  | Undefined | 0.000in | 200.000mm | 1150.000mm | Undefined | Undefined | 0° 0' 0.000" |  | 1600.000mm | 300.000mm | 300.000mm | 0.000in | 0.000in | Junction Structure | Undefined | Storm Manholes | SMH 1.2X0.75 | Box | 0 | 0
MH-3958 | SMH 0.75X1.2 | Storm Manhole | 439464.1854 | 1824638.1421 | 43.173 | C-14, C-559, C-740 | Z2A_B9&B10_FRL | 43.173 | Yes | 0 | AV B17 RHS | 0+347.48 | 0 | Basic | No | 750.000mm | 1200.000mm | 1857.771mm | 0.000in | 1.5578 | Elevation | 0 | 41.615 | 300.000mm | 200.000mm |  |  | Undefined | 0.000in | 200.000mm | 1600.000mm | Undefined | Undefined | 0° 0' 0.000" |  | 1150.000mm | 300.000mm | 300.000mm | 0.000in | 0.000in | Junction Structure | Undefined | Storm Manholes | SMH 0.75X1.2 | Box | 0 | 0
MH-3959 | SMH 1.2X0.75 | Storm Manhole | 439475.0604 | 1824704.7916 | 43.774 | C-460 | Z2A_B9&B10_FRL | 43.774 | Yes | 0 | AV B15 LHS | 0+278.50 | 0 | Basic | No | 1200.000mm | 750.000mm | 1949.103mm | 0.000in | 1.6491 | Elevation | 0 | 42.125 | 300.000mm | 200.000mm |  |  | Undefined | 0.000in | 200.000mm | 1150.000mm | Undefined | Undefined | 0° 0' 0.000" |  | 1600.000mm | 300.000mm | 300.000mm | 0.000in | 0.000in | Junction Structure | Undefined | Storm Manholes | SMH 1.2X0.75 | Box | 0 | 0
MH-3960 | SMH 1.2X0.75 | Storm Manhole | 439475.0604 | 1824666.0374 | 43.506 | C-419, C-425 | Z2A_B9&B10_FRL | 43.506 | Yes | 0 | AV B15 LHS | 0+317.26 | 0 | Basic | No | 1200.000mm | 750.000mm | 1948.116mm | 0.000in | 1.6481 | Elevation | 0 | 41.858 | 300.000mm | 200.000mm |  |  | Undefined | 0.000in | 200.000mm | 1150.000mm | Undefined | Undefined | 0° 0' 0.000" |  | 1600.000mm | 300.000mm | 300.000mm | 0.000in | 0.000in | Junction Structure | Undefined | Storm Manholes | SMH 1.2X0.75 | Box | 0 | 0
MH-3961 | SMH 0.75X1.2 | Storm Manhole | 439474.9854 | 1824638.1421 | 43.172 | C-14, C-73, C-621 | Z2A_B9&B10_FRL | 43.172 | Yes | 0 | AV B17 RHS | 0+336.68 | 0 | Basic | No | 750.000mm | 1200.000mm | 2118.102mm | 0.000in | 1.8181 | Elevation | 0 | 41.354 | 300.000mm | 200.000mm |  |  | Undefined | 0.000in | 200.000mm | 1600.000mm | Undefined | Undefined | 0° 0' 0.000" |  | 1150.000mm | 300.000mm | 300.000mm | 0.000in | 0.000in | Junction Structure | Undefined | Storm Manholes | SMH 0.75X1.2 | Box | 0 | 0
MH-3962 | SMH 0.75X1.2 | Storm Manhole | 439492.1696 | 1824638.1421 | 43.261 | C-73, C-114 | Z2A_B9&B10_FRL | 43.261 | Yes | 0 | AV B17 RHS | 0+319.50 | 0 | Basic | No | 750.000mm | 1200.000mm | 2223.940mm | 0.000in | 1.9239 | Elevation | 0 | 41.337 | 300.000mm | 200.000mm |  |  | Undefined | 0.000in | 200.000mm | 1600.000mm | Undefined | Undefined | 0° 0' 0.000" |  | 1150.000mm | 300.000mm | 300.000mm | 0.000in | 0.000in | Junction Structure | Undefined | Storm Manholes | SMH 0.75X1.2 | Box | 0 | 0
MH-3963 | SMH 0.75X1.2 | Storm Manhole | 439528.0142 | 1824638.1421 | 43.188 | C-28, C-60 | Z2A_B9&B10_FRL | 43.188 | Yes | 0 | AV B17 RHS | 0+283.66 | 0 | Basic | No | 750.000mm | 1200.000mm | 2187.477mm | 0.000in | 1.8875 | Elevation | 0 | 41.301 | 300.000mm | 200.000mm |  |  | Undefined | 0.000in | 200.000mm | 1600.000mm | Undefined | Undefined | 0° 0' 0.000" |  | 1150.000mm | 300.000mm | 300.000mm | 0.000in | 0.000in | Junction Structure | Undefined | Storm Manholes | SMH 0.75X1.2 | Box | 0 | 0
MH-3966 | SMH 0.75X1.2 | Storm Manhole | 439579.5304 | 1824638.1421 | 43.084 | C-53, C-84 | Z2A_B9&B10_FRL | 43.084 | Yes | 0 | AV B17 RHS | 0+232.14 | 0 | Basic | No | 750.000mm | 1200.000mm | 2702.332mm | 0.000in | 2.4023 | Elevation | 0 | 40.682 | 300.000mm | 200.000mm |  |  | Undefined | 0.000in | 200.000mm | 1600.000mm | Undefined | Undefined | 0° 0' 0.000" |  | 1150.000mm | 300.000mm | 300.000mm | 0.000in | 0.000in | Junction Structure | Undefined | Storm Manholes | SMH 0.75X1.2 | Box | 0 | 0
MH-3967 | SMH 1.2X0.75 | Storm Manhole | 439603.8001 | 1824795.4671 | 43.805 | C-158, C-688 | Z2A_B9&B10_FRL | 43.805 | Yes | 0 | AV B16 LHS | 0+085.59 | 0.225 | Basic | No | 1200.000mm | 750.000mm | 1980.367mm | 0.000in | 1.6804 | Elevation | 0 | 42.125 | 300.000mm | 200.000mm |  |  | Undefined | 0.000in | 200.000mm | 1150.000mm | Undefined | Undefined | 0° 0' 0.000" |  | 1600.000mm | 300.000mm | 300.000mm | 0.000in | 0.000in | Junction Structure | Undefined | Storm Manholes | SMH 1.2X0.75 | Box | 0 | 0
MH-3968 | SMH 1.2X0.75 | Storm Manhole | 439603.8001 | 1824752.4599 | 43.709 | C-388, C-401 | Z2A_B9&B10_FRL | 43.709 | Yes | 0 | AV B28-1 RHS | 0+230.86 | 0.125 | Basic | No | 1200.000mm | 750.000mm | 1949.622mm | 0.000in | 1.6496 | Elevation | 0 | 42.059 | 300.000mm | 200.000mm |  |  | Undefined | 0.000in | 200.000mm | 1150.000mm | Undefined | Undefined | 0° 0' 0.000" |  | 1600.000mm | 300.000mm | 300.000mm | 0.000in | 0.000in | Junction Structure | Undefined | Storm Manholes | SMH 1.2X0.75 | Box | 0 | 0
MH-3969 | SMH 1.2X0.75 | Storm Manhole | 439603.8001 | 1824712.3159 | 43.48 | C-390, C-403 | Z2A_B9&B10_FRL | 43.48 | Yes | 0 | AV B28-1 RHS | 0+271.00 | 0.125 | Basic | No | 1200.000mm | 750.000mm | 1948.780mm | 0.000in | 1.6488 | Elevation | 0 | 41.831 | 300.000mm | 200.000mm |  |  | Undefined | 0.000in | 200.000mm | 1150.000mm | Undefined | Undefined | 0° 0' 0.000" |  | 1600.000mm | 300.000mm | 300.000mm | 0.000in | 0.000in | Junction Structure | Undefined | Storm Manholes | SMH 1.2X0.75 | Box | 0 | 0
MH-3970 | SMH 1.2X0.75 | Storm Manhole | 439603.8001 | 1824692.2646 | 43.365 | C-390, C-392 | Z2A_B9&B10_FRL | 43.365 | Yes | 0 | AV B28-1 RHS | 0+291.05 | 0.125 | Basic | No | 1200.000mm | 750.000mm | 1947.478mm | 0.000in | 1.6475 | Elevation | 0 | 41.718 | 300.000mm | 200.000mm |  |  | Undefined | 0.000in | 200.000mm | 1150.000mm | Undefined | Undefined | 0° 0' 0.000" |  | 1600.000mm | 300.000mm | 300.000mm | 0.000in | 0.000in | Junction Structure | Undefined | Storm Manholes | SMH 1.2X0.75 | Box | 0 | 0
MH-3971 | SMH 1.2X0.75 | Storm Manhole | 439603.8001 | 1824654.7645 | 43.152 | C-398, C-634 | Z2A_B9&B10_FRL | 43.152 | Yes | 0 | AV B28-1 RHS | 0+328.55 | 0.125 | Basic | No | 1200.000mm | 750.000mm | 2037.708mm | 0.000in | 1.7377 | Elevation | 0 | 41.414 | 300.000mm | 200.000mm |  |  | Undefined | 0.000in | 200.000mm | 1150.000mm | Undefined | Undefined | 0° 0' 0.000" |  | 1600.000mm | 300.000mm | 300.000mm | 0.000in | 0.000in | Junction Structure | Undefined | Storm Manholes | SMH 1.2X0.75 | Box | 0 | 0
MH-3973 | SMH 0.75X1.2 | Storm Manhole | 439427.8911 | 1824627.4921 | 43.391 | C-197 | Z2A_B9&B10_FRL | 43.391 | Yes | 0 | AV B17 LHS | 0+383.81 | 0 | Basic | No | 750.000mm | 1200.000mm | 1935.885mm | 0.000in | 1.6359 | Elevation | 0 | 41.755 | 300.000mm | 200.000mm |  |  | Undefined | 0.000in | 200.000mm | 1600.000mm | Undefined | Undefined | 0° 0' 0.000" |  | 1150.000mm | 300.000mm | 300.000mm | 0.000in | 0.000in | Junction Structure | Undefined | Storm Manholes | SMH 0.75X1.2 | Box | 0 | 0
MH-3974 | SMH 0.75X1.2 | Storm Manhole | 439447.7599 | 1824627.4921 | 43.351 | C-186, C-197 | Z2A_B9&B10_FRL | 43.351 | Yes | 0 | AV B17 LHS | 0+363.95 | 0 | Basic | No | 750.000mm | 1200.000mm | 1935.719mm | 0.000in | 1.6357 | Elevation | 0 | 41.715 | 300.000mm | 200.000mm |  |  | Undefined | 0.000in | 200.000mm | 1600.000mm | Undefined | Undefined | 0° 0' 0.000" |  | 1150.000mm | 300.000mm | 300.000mm | 0.000in | 0.000in | Junction Structure | Undefined | Storm Manholes | SMH 0.75X1.2 | Box | 0 | 0
MH-3975 | SMH 0.75X1.2 | Storm Manhole | 439485.6277 | 1824627.4921 | 43.274 | C-199, C-207 | Z2A_B9&B10_FRL | 43.274 | Yes | 0 | AV B17 LHS | 0+326.08 | 0 | Basic | No | 750.000mm | 1200.000mm | 1936.165mm | 0.000in | 1.6362 | Elevation | 0 | 41.638 | 300.000mm | 200.000mm |  |  | Undefined | 0.000in | 200.000mm | 1600.000mm | Undefined | Undefined | 0° 0' 0.000" |  | 1150.000mm | 300.000mm | 300.000mm | 0.000in | 0.000in | Junction Structure | Undefined | Storm Manholes | SMH 0.75X1.2 | Box | 0 | 0
MH-3976 | SMH 0.75X1.2 | Storm Manhole | 439505.1235 | 1824627.4921 | 43.235 | C-198, C-199 | Z2A_B9&B10_FRL | 43.235 | Yes | 0 | AV B17 LHS | 0+306.58 | 0 | Basic | No | 750.000mm | 1200.000mm | 1935.753mm | 0.000in | 1.6358 | Elevation | 0 | 41.599 | 300.000mm | 200.000mm |  |  | Undefined | 0.000in | 200.000mm | 1600.000mm | Undefined | Undefined | 0° 0' 0.000" |  | 1150.000mm | 300.000mm | 300.000mm | 0.000in | 0.000in | Junction Structure | Undefined | Storm Manholes | SMH 0.75X1.2 | Box | 0 | 0
MH-3977 | SMH 0.75X1.2 | Storm Manhole | 439525.1555 | 1824627.4921 | 43.194 | C-180, C-198 | Z2A_B9&B10_FRL | 43.194 | Yes | 0 | AV B17 LHS | 0+286.55 | 0 | Basic | No | 750.000mm | 1200.000mm | 1936.256mm | 0.000in | 1.6363 | Elevation | 0 | 41.558 | 300.000mm | 200.000mm |  |  | Undefined | 0.000in | 200.000mm | 1600.000mm | Undefined | Undefined | 0° 0' 0.000" |  | 1150.000mm | 300.000mm | 300.000mm | 0.000in | 0.000in | Junction Structure | Undefined | Storm Manholes | SMH 0.75X1.2 | Box | 0 | 0
MH-3978 | SMH 0.75X1.2 | Storm Manhole | 439564.7253 | 1824627.4921 | 43.114 | C-181, C-481 (1) | Z2A_B9&B10_FRL | 43.114 | Yes | 0 | AV B17 LHS | 0+246.98 | 0 | Basic | No | 750.000mm | 1200.000mm | 1933.262mm | 0.000in | 1.6333 | Elevation | 0 | 41.481 | 300.000mm | 200.000mm |  |  | Undefined | 0.000in | 200.000mm | 1600.000mm | Undefined | Undefined | 0° 0' 0.000" |  | 1150.000mm | 300.000mm | 300.000mm | 0.000in | 0.000in | Junction Structure | Undefined | Storm Manholes | SMH 0.75X1.2 | Box | 0 | 0
MH-3979 | SMH 0.75X1.2 | Storm Manhole | 439585.968 | 1824627.4921 | 43.071 | C-481 (1), C-633 | Z2A_B9&B10_FRL | 43.071 | Yes | 0 | AV B17 LHS | 0+225.74 | 0 | Basic | No | 750.000mm | 1200.000mm | 2069.318mm | 0.000in | 1.7693 | Elevation | 0 | 41.302 | 300.000mm | 200.000mm |  |  | Undefined | 0.000in | 200.000mm | 1600.000mm | Undefined | Undefined | 0° 0' 0.000" |  | 1150.000mm | 300.000mm | 300.000mm | 0.000in | 0.000in | Junction Structure | Undefined | Storm Manholes | SMH 0.75X1.2 | Box | 0 | 0
MH-3980 | SMH 1.2X0.75 | Storm Manhole | 439603.8001 | 1824627.7171 | 42.801 | C-22, C-104, C-633 | Z2A_B9&B10_FRL | 42.801 | Yes | 0 | AV B17 LHS | 0+207.91 | 0.225 | Basic | No | 1200.000mm | 750.000mm | 2604.292mm | 0.000in | 2.3043 | Elevation | 0 | 40.497 | 300.000mm | 200.000mm |  |  | Undefined | 0.000in | 200.000mm | 1150.000mm | Undefined | Undefined | 0° 0' 0.000" |  | 1600.000mm | 300.000mm | 300.000mm | 0.000in | 0.000in | Junction Structure | Undefined | Storm Manholes | SMH 1.2X0.75 | Box | 0 | 0
MH-3981 | SMH 1.2X0.75 | Storm Manhole | 439603.8001 | 1824609.7141 | 42.851 | C-104, C-117 | Z2A_B9&B10_FRL | 42.851 | Yes | 0 | AV B28-1 RHS | 0+373.60 | 0.125 | Basic | No | 1200.000mm | 750.000mm | 2670.900mm | 0.000in | 2.3709 | Elevation | 0 | 40.48 | 300.000mm | 200.000mm |  |  | Undefined | 0.000in | 200.000mm | 1150.000mm | Undefined | Undefined | 0° 0' 0.000" |  | 1600.000mm | 300.000mm | 300.000mm | 0.000in | 0.000in | Junction Structure | Undefined | Storm Manholes | SMH 1.2X0.75 | Box | 0 | 0
MH-3982 | SMH 1.2X0.75 | Storm Manhole | 439603.8001 | 1824577.2625 | 42.604 | C-191, C-429 | Z2A_B9&B10_FRL | 42.604 | Yes | 0 | AV B28-1 RHS | 0+406.05 | 0.125 | Basic | No | 1200.000mm | 750.000mm | 2847.107mm | 0.000in | 2.5471 | Elevation | 0 | 40.057 | 300.000mm | 200.000mm |  |  | Undefined | 0.000in | 200.000mm | 1150.000mm | Undefined | Undefined | 0° 0' 0.000" |  | 1600.000mm | 300.000mm | 300.000mm | 0.000in | 0.000in | Junction Structure | Undefined | Storm Manholes | SMH 1.2X0.75 | Box | 0 | 0
MH-3983 | SMH 0.75X1.2 | Storm Manhole | 439428.7191 | 1824561.1421 | 42.612 | C-427 | Z2A_B9&B10_FRL | 42.612 | Yes | 0 | AV A2 RHS | 4+555.51 | 0 | Basic | No | 750.000mm | 1200.000mm | 1953.865mm | 0.000in | 1.6539 | Elevation | 0 | 40.958 | 300.000mm | 200.000mm |  |  | Undefined | 0.000in | 200.000mm | 1600.000mm | Undefined | Undefined | 0° 0' 0.000" |  | 1150.000mm | 300.000mm | 300.000mm | 0.000in | 0.000in | Junction Structure | Undefined | Storm Manholes | SMH 0.75X1.2 | Box | 0 | 0
MH-3984 | SMH 0.75X1.2 | Storm Manhole | 439448.9828 | 1824561.1421 | 42.556 | C-244 (1), C-427 | Z2A_B9&B10_FRL | 42.556 | Yes | 0 | AV A2 RHS | 4+535.24 | 0 | Basic | No | 750.000mm | 1200.000mm | 2026.265mm | 0.000in | 1.7263 | Elevation | 0 | 40.83 | 300.000mm | 200.000mm |  |  | Undefined | 0.000in | 200.000mm | 1600.000mm | Undefined | Undefined | 0° 0' 0.000" |  | 1150.000mm | 300.000mm | 300.000mm | 0.000in | 0.000in | Junction Structure | Undefined | Storm Manholes | SMH 0.75X1.2 | Box | 0 | 0
MH-3985 | SMH 0.75X1.2 | Storm Manhole | 439469.1601 | 1824561.1421 | 42.501 | C-146, C-244 (1) | Z2A_B9&B10_FRL | 42.501 | Yes | 0 | AV A2 RHS | 4+515.06 | 0 | Basic | No | 750.000mm | 1200.000mm | 2024.902mm | 0.000in | 1.7249 | Elevation | 0 | 40.776 | 300.000mm | 200.000mm |  |  | Undefined | 0.000in | 200.000mm | 1600.000mm | Undefined | Undefined | 0° 0' 0.000" |  | 1150.000mm | 300.000mm | 300.000mm | 0.000in | 0.000in | Junction Structure | Undefined | Storm Manholes | SMH 0.75X1.2 | Box | 0 | 0
MH-3986 | SMH 0.75X1.2 | Storm Manhole | 439509.2993 | 1824561.1421 | 42.391 | C-147, C-226 | Z2A_B9&B10_FRL | 42.391 | Yes | 0 | AV A2 RHS | 4+474.93 | 0 | Basic | No | 750.000mm | 1200.000mm | 1963.766mm | 0.000in | 1.6638 | Elevation | 0 | 40.727 | 300.000mm | 200.000mm |  |  | Undefined | 0.000in | 200.000mm | 1600.000mm | Undefined | Undefined | 0° 0' 0.000" |  | 1150.000mm | 300.000mm | 300.000mm | 0.000in | 0.000in | Junction Structure | Undefined | Storm Manholes | SMH 0.75X1.2 | Box | 0 | 0
MH-3987 | SMH 0.75X1.2 | Storm Manhole | 439529.9951 | 1824561.1421 | 42.334 | C-226, C-249 | Z2A_B9&B10_FRL | 42.334 | Yes | 0 | AV A2 RHS | 4+454.23 | 0 | Basic | No | 750.000mm | 1200.000mm | 1954.980mm | 0.000in | 1.655 | Elevation | 0 | 40.679 | 300.000mm | 200.000mm |  |  | Undefined | 0.000in | 200.000mm | 1600.000mm | Undefined | Undefined | 0° 0' 0.000" |  | 1150.000mm | 300.000mm | 300.000mm | 0.000in | 0.000in | Junction Structure | Undefined | Storm Manholes | SMH 0.75X1.2 | Box | 0 | 0
MH-3988 | SMH 0.75X1.2 | Storm Manhole | 439570.4747 | 1824561.1421 | 42.23 | C-56, C-235 | Z2A_B9&B10_FRL | 42.23 | Yes | 0 | AV A2 RHS | 4+413.75 | 0 | Basic | No | 750.000mm | 1200.000mm | 1957.981mm | 0.000in | 1.658 | Elevation | 0 | 40.572 | 300.000mm | 200.000mm |  |  | Undefined | 0.000in | 200.000mm | 1600.000mm | Undefined | Undefined | 0° 0' 0.000" |  | 1150.000mm | 300.000mm | 300.000mm | 0.000in | 0.000in | Junction Structure | Undefined | Storm Manholes | SMH 0.75X1.2 | Box | 0 | 0
MH-3989 | SMH 1.2X0.75 | Storm Manhole | 439603.8001 | 1824561.0638 | 42.277 | C-71, C-111, C-191 | Z2A_B9&B10_FRL | 42.277 | Yes | 0 | AV A2 RHS | 4+380.42 | -0.0783 | Basic | No | 1200.000mm | 750.000mm | 2637.627mm | 0.000in | 2.3376 | Elevation | 0 | 39.939 | 300.000mm | 200.000mm |  |  | Undefined | 0.000in | 200.000mm | 1150.000mm | Undefined | Undefined | 0° 0' 0.000" |  | 1600.000mm | 300.000mm | 300.000mm | 0.000in | 0.000in | Junction Structure | Undefined | Storm Manholes | SMH 1.2X0.75 | Box | 0 | 0
MH-3990 | SMH 0.75X1.2 | Storm Manhole | 439428.4749 | 1824542.4921 | 42.613 | C-273 | Z2A_B9&B10_FRL | 42.613 | Yes | 0 | AV A2 LHS | 4+555.75 | 0 | Basic | No | 750.000mm | 1200.000mm | 1935.537mm | 0.000in | 1.6355 | Elevation | 0 | 40.977 | 300.000mm | 200.000mm |  |  | Undefined | 0.000in | 200.000mm | 1600.000mm | Undefined | Undefined | 0° 0' 0.000" |  | 1150.000mm | 300.000mm | 300.000mm | 0.000in | 0.000in | Junction Structure | Undefined | Storm Manholes | SMH 0.75X1.2 | Box | 0 | 0
MH-3992 | SMH 0.75X1.2 | Storm Manhole | 439491.9837 | 1824542.4921 | 42.438 | C-233, C-252 | Z2A_B9&B10_FRL | 42.438 | Yes | 0 | AV A2 LHS | 4+492.24 | 0 | Basic | No | 750.000mm | 1200.000mm | 1932.279mm | 0.000in | 1.6323 | Elevation | 0 | 40.806 | 300.000mm | 200.000mm |  |  | Undefined | 0.000in | 200.000mm | 1600.000mm | Undefined | Undefined | 0° 0' 0.000" |  | 1150.000mm | 300.000mm | 300.000mm | 0.000in | 0.000in | Junction Structure | Undefined | Storm Manholes | SMH 0.75X1.2 | Box | 0 | 0
MH-3993 | SMH 0.75X1.2 | Storm Manhole | 439510.742 | 1824542.4921 | 42.387 | C-250, C-252 | Z2A_B9&B10_FRL | 42.387 | Yes | 0 | AV A2 LHS | 4+473.48 | 0 | Basic | No | 750.000mm | 1200.000mm | 1936.810mm | 0.000in | 1.6368 | Elevation | 0 | 40.75 | 300.000mm | 200.000mm |  |  | Undefined | 0.000in | 200.000mm | 1600.000mm | Undefined | Undefined | 0° 0' 0.000" |  | 1150.000mm | 300.000mm | 300.000mm | 0.000in | 0.000in | Junction Structure | Undefined | Storm Manholes | SMH 0.75X1.2 | Box | 0 | 0
MH-3994 | SMH 0.75X1.2 | Storm Manhole | 439550.0525 | 1824542.4921 | 42.279 | C-243, C-245 | Z2A_B9&B10_FRL | 42.279 | Yes | 0 | AV A2 LHS | 4+434.17 | 0 | Basic | No | 750.000mm | 1200.000mm | 1936.948mm | 0.000in | 1.6369 | Elevation | 0 | 40.642 | 300.000mm | 200.000mm |  |  | Undefined | 0.000in | 200.000mm | 1600.000mm | Undefined | Undefined | 0° 0' 0.000" |  | 1150.000mm | 300.000mm | 300.000mm | 0.000in | 0.000in | Junction Structure | Undefined | Storm Manholes | SMH 0.75X1.2 | Box | 0 | 0
MH-3995 | SMH 0.75X1.2 | Storm Manhole | 439569.8063 | 1824542.4921 | 42.231 | C-121, C-245 | Z2A_B9&B10_FRL | 42.231 | Yes | 0 | AV A2 LHS | 4+414.42 | 0 | Basic | No | 750.000mm | 1200.000mm | 2091.675mm | 0.000in | 1.7917 | Elevation | 0 | 40.439 | 300.000mm | 200.000mm |  |  | Undefined | 0.000in | 200.000mm | 1600.000mm | Undefined | Undefined | 0° 0' 0.000" |  | 1150.000mm | 300.000mm | 300.000mm | 0.000in | 0.000in | Junction Structure | Undefined | Storm Manholes | SMH 0.75X1.2 | Box | 0 | 0
MH-3996 | SMH 0.75X1.2 | Storm Manhole | 439604.0251 | 1824542.4921 | 42.203 | C-42, C-71, C-265 | Z2A_B9&B10_FRL | 42.203 | Yes | 0 | AV A2 LHS | 4+380.20 | 0 | Basic | No | 750.000mm | 1200.000mm | 2583.468mm | 0.000in | 2.2835 | Elevation | 0 | 39.92 | 300.000mm | 200.000mm |  |  | Undefined | 0.000in | 200.000mm | 1600.000mm | Undefined | Undefined | 0° 0' 0.000" |  | 1150.000mm | 300.000mm | 300.000mm | 0.000in | 0.000in | Junction Structure | Undefined | Storm Manholes | SMH 0.75X1.2 | Box | 0 | 0
MH-3998 | SMH 0.75X1.2 | Storm Manhole | 439628.0631 | 1824542.4921 | 42.359 | C-42, C-119 | Z2A_B9&B10_FRL | 42.359 | Yes | 0 | AV A2 LHS | 4+356.16 | 0 | Basic | No | 750.000mm | 1200.000mm | 2762.808mm | 0.000in | 2.4628 | Elevation | 0 | 39.896 | 300.000mm | 200.000mm |  |  | Undefined | 0.000in | 200.000mm | 1600.000mm | Undefined | Undefined | 0° 0' 0.000" |  | 1150.000mm | 300.000mm | 300.000mm | 0.000in | 0.000in | Junction Structure | Undefined | Storm Manholes | SMH 0.75X1.2 | Box | 0 | 0
MH-3999 | SMH 0.75X1.2 | Storm Manhole | 439669.3791 | 1824542.4921 | 42.471 | C-81, C-102 | Z2A_B9&B10_FRL | 42.471 | Yes | 0 | AV A2 LHS | 4+314.85 | 0 | Basic | No | 750.000mm | 1200.000mm | 2917.201mm | 0.000in | 2.6172 | Elevation | 0 | 39.854 | 300.000mm | 200.000mm |  |  | Undefined | 0.000in | 200.000mm | 1600.000mm | Undefined | Undefined | 0° 0' 0.000" |  | 1150.000mm | 300.000mm | 300.000mm | 0.000in | 0.000in | Junction Structure | Undefined | Storm Manholes | SMH 0.75X1.2 | Box | 0 | 0
MH-4000 | SMH 0.75X1.2 | Storm Manhole | 439708.9073 | 1824542.4921 | 42.579 | C-27, C-93 | Z2A_B9&B10_FRL | 42.579 | Yes | 0 | AV A2 LHS | 4+275.32 | 0 | Basic | No | 750.000mm | 1200.000mm | 3063.732mm | 0.000in | 2.7637 | Elevation | 0 | 39.815 | 300.000mm | 200.000mm |  |  | Undefined | 0.000in | 200.000mm | 1600.000mm | Undefined | Undefined | 0° 0' 0.000" |  | 1150.000mm | 300.000mm | 300.000mm | 0.000in | 0.000in | Junction Structure | Undefined | Storm Manholes | SMH 0.75X1.2 | Box | 0 | 0
MH-4001 | SMH 0.75X1.2 | Storm Manhole | 439728.393 | 1824542.4921 | 42.63 | C-27, C-112 | Z2A_B9&B10_FRL | 42.63 | Yes | 0 | AV A2 LHS | 4+255.83 | 0 | Basic | No | 750.000mm | 1200.000mm | 3135.473mm | 0.000in | 2.8355 | Elevation | 0 | 39.795 | 300.000mm | 200.000mm |  |  | Undefined | 0.000in | 200.000mm | 1600.000mm | Undefined | Undefined | 0° 0' 0.000" |  | 1150.000mm | 300.000mm | 300.000mm | 0.000in | 0.000in | Junction Structure | Undefined | Storm Manholes | SMH 0.75X1.2 | Box | 0 | 0
MH-4002 | SMH 0.75X1.2 | Storm Manhole | 439768.0368 | 1824542.4921 | 42.509 | C-50, C-106 | Z2A_B9&B10_FRL | 42.509 | Yes | 0 | AV A2 LHS | 4+216.19 | 0 | Basic | No | 750.000mm | 1200.000mm | 3053.427mm | 0.000in | 2.7534 | Elevation | 0 | 39.756 | 300.000mm | 200.000mm |  |  | Undefined | 0.000in | 200.000mm | 1600.000mm | Undefined | Undefined | 0° 0' 0.000" |  | 1150.000mm | 300.000mm | 300.000mm | 0.000in | 0.000in | Junction Structure | Undefined | Storm Manholes | SMH 0.75X1.2 | Box | 0 | 0
MH-4003 | SMH 0.75X1.2 | Storm Manhole | 439787.4018 | 1824542.4921 | 42.413 | C-26, C-106 | Z2A_B9&B10_FRL | 42.413 | Yes | 0 | AV A2 LHS | 4+196.82 | 0 | Basic | No | 750.000mm | 1200.000mm | 2976.602mm | 0.000in | 2.6766 | Elevation | 0 | 39.736 | 300.000mm | 200.000mm |  |  | Undefined | 0.000in | 200.000mm | 1600.000mm | Undefined | Undefined | 0° 0' 0.000" |  | 1150.000mm | 300.000mm | 300.000mm | 0.000in | 0.000in | Junction Structure | Undefined | Storm Manholes | SMH 0.75X1.2 | Box | 0 | 0
MH-4025 | SMH 0.75X1.2 | Storm Manhole | 439676.9756 | 1824805.8921 | 44.095 | C-455 | Z2A_B9&B10_FRL | 44.095 | Yes | 0 | AV B16 RHS | 0+012.45 | 0 | Basic | No | 750.000mm | 1200.000mm | 1959.655mm | 0.000in | 1.6597 | Elevation | 0 | 42.435 | 300.000mm | 200.000mm |  |  | Undefined | 0.000in | 200.000mm | 1600.000mm | Undefined | Undefined | 0° 0' 0.000" |  | 1150.000mm | 300.000mm | 300.000mm | 0.000in | 0.000in | Junction Structure | Undefined | Storm Manholes | SMH 0.75X1.2 | Box | 0 | 0
MH-4026 | SMH 0.75X1.2 | Storm Manhole | 439655.2105 | 1824805.8921 | 43.934 | C-241, C-455 | Z2A_B9&B10_FRL | 43.934 | Yes | 0 | AV B16 RHS | 0+034.21 | 0 | Basic | No | 750.000mm | 1200.000mm | 1960.097mm | 0.000in | 1.6601 | Elevation | 0 | 42.274 | 300.000mm | 200.000mm |  |  | Undefined | 0.000in | 200.000mm | 1600.000mm | Undefined | Undefined | 0° 0' 0.000" |  | 1150.000mm | 300.000mm | 300.000mm | 0.000in | 0.000in | Junction Structure | Undefined | Storm Manholes | SMH 0.75X1.2 | Box | 0 | 0
MH-4027 | SMH 0.75X1.2 | Storm Manhole | 439633.4455 | 1824805.8921 | 43.878 | C-241, C-394 | Z2A_B9&B10_FRL | 43.878 | Yes | 0 | AV B16 RHS | 0+055.98 | 0 | Basic | No | 750.000mm | 1200.000mm | 1959.518mm | 0.000in | 1.6595 | Elevation | 0 | 42.218 | 300.000mm | 200.000mm |  |  | Undefined | 0.000in | 200.000mm | 1600.000mm | Undefined | Undefined | 0° 0' 0.000" |  | 1150.000mm | 300.000mm | 300.000mm | 0.000in | 0.000in | Junction Structure | Undefined | Storm Manholes | SMH 0.75X1.2 | Box | 0 | 0
MH-4029 | SMH 1.2X0.75 | Storm Manhole | 439614.4501 | 1824954.1632 | 45.13 | C-127, C-163 | Z2A_B9&B10_FRL | 45.13 | Yes | 0 | AV B28-1 LHS | 0+029.13 | 0 | Basic | No | 1200.000mm | 750.000mm | 3616.198mm | 0.000in | 3.3162 | Elevation | 0 | 41.814 | 300.000mm | 200.000mm |  |  | Undefined | 0.000in | 200.000mm | 1150.000mm | Undefined | Undefined | 0° 0' 0.000" |  | 1600.000mm | 300.000mm | 300.000mm | 0.000in | 0.000in | Junction Structure | Undefined | Storm Manholes | SMH 1.2X0.75 | Box | 0 | 0
MH-4030 | SMH 1.2X0.75 | Storm Manhole | 439614.4501 | 1824914.5582 | 44.952 | C-8, C-13 | Z2A_B9&B10_FRL | 44.952 | Yes | 0 | AV B28-1 LHS | 0+068.74 | 0 | Basic | No | 1200.000mm | 750.000mm | 3399.975mm | 0.000in | 3.1 | Elevation | 0 | 41.852 | 300.000mm | 200.000mm |  |  | Undefined | 0.000in | 200.000mm | 1150.000mm | Undefined | Undefined | 0° 0' 0.000" |  | 1600.000mm | 300.000mm | 300.000mm | 0.000in | 0.000in | Junction Structure | Undefined | Storm Manholes | SMH 1.2X0.75 | Box | 0 | 0
MH-4031 | SMH 1.2X0.75 | Storm Manhole | 439614.4501 | 1824894.3897 | 44.861 | C-13, C-128 | Z2A_B9&B10_FRL | 44.861 | Yes | 0 | AV B28-1 LHS | 0+088.91 | 0 | Basic | No | 1200.000mm | 750.000mm | 3139.217mm | 0.000in | 2.8392 | Elevation | 0 | 42.022 | 300.000mm | 200.000mm |  |  | Undefined | 0.000in | 200.000mm | 1150.000mm | Undefined | Undefined | 0° 0' 0.000" |  | 1600.000mm | 300.000mm | 300.000mm | 0.000in | 0.000in | Junction Structure | Undefined | Storm Manholes | SMH 1.2X0.75 | Box | 0 | 0
MH-4032 | SMH 1.2X0.75 | Storm Manhole | 439614.4501 | 1824853.4527 | 44.531 | C-12, C-125 | Z2A_B9&B10_FRL | 44.531 | Yes | 0 | AV B28-1 LHS | 0+129.84 | 0 | Basic | No | 1200.000mm | 750.000mm | 2770.234mm | 0.000in | 2.4702 | Elevation | 0 | 42.061 | 300.000mm | 200.000mm |  |  | Undefined | 0.000in | 200.000mm | 1150.000mm | Undefined | Undefined | 0° 0' 0.000" |  | 1600.000mm | 300.000mm | 300.000mm | 0.000in | 0.000in | Junction Structure | Undefined | Storm Manholes | SMH 1.2X0.75 | Box | 0 | 0
MH-4033 | SMH 1.2X0.75 | Storm Manhole | 439614.3751 | 1824834.5847 | 44.353 | C-11, C-125 | Z2A_B9&B10_FRL | 44.353 | Yes | 0 | AV B28-1 LHS | 0+148.71 | 0.075 | Basic | No | 1200.000mm | 750.000mm | 2570.734mm | 0.000in | 2.2707 | Elevation | 0 | 42.082 | 300.000mm | 200.000mm |  |  | Undefined | 0.000in | 200.000mm | 1150.000mm | Undefined | Undefined | 0° 0' 0.000" |  | 1600.000mm | 300.000mm | 300.000mm | 0.000in | 0.000in | Junction Structure | Undefined | Storm Manholes | SMH 1.2X0.75 | Box | 0 | 0
MH-4034 | SMH 1.2X0.75 | Storm Manhole | 439614.4501 | 1824806.1171 | 43.926 | C-129, C-145, C-394 | Z2A_B9&B10_FRL | 43.926 | Yes | 0 | AV B16 RHS | 0+074.97 | 0.225 | Basic | No | 1200.000mm | 750.000mm | 2115.475mm | 0.000in | 1.8155 | Elevation | 0 | 42.111 | 300.000mm | 200.000mm |  |  | Undefined | 0.000in | 200.000mm | 1150.000mm | Undefined | Undefined | 0° 0' 0.000" |  | 1600.000mm | 300.000mm | 300.000mm | 0.000in | 0.000in | Junction Structure | Undefined | Storm Manholes | SMH 1.2X0.75 | Box | 0 | 0
MH-4035 | SMH 0.75X1.2 | Storm Manhole | 439678.0419 | 1824795.2421 | 44.132 | C-500 | Z2A_B9&B10_FRL | 44.132 | Yes | 0 | AV B16 LHS | 0+011.35 | 0 | Basic | No | 750.000mm | 1200.000mm | 1931.448mm | 0.000in | 1.6314 | Elevation | 0 | 42.501 | 300.000mm | 200.000mm |  |  | Undefined | 0.000in | 200.000mm | 1600.000mm | Undefined | Undefined | 0° 0' 0.000" |  | 1150.000mm | 300.000mm | 300.000mm | 0.000in | 0.000in | Junction Structure | Undefined | Storm Manholes | SMH 0.75X1.2 | Box | 0 | 0
MH-4036 | SMH 0.75X1.2 | Storm Manhole | 439656.0717 | 1824795.2421 | 43.94 | C-251, C-500 | Z2A_B9&B10_FRL | 43.94 | Yes | 0 | AV B16 LHS | 0+033.32 | 0 | Basic | No | 750.000mm | 1200.000mm | 1935.450mm | 0.000in | 1.6354 | Elevation | 0 | 42.305 | 300.000mm | 200.000mm |  |  | Undefined | 0.000in | 200.000mm | 1600.000mm | Undefined | Undefined | 0° 0' 0.000" |  | 1150.000mm | 300.000mm | 300.000mm | 0.000in | 0.000in | Junction Structure | Undefined | Storm Manholes | SMH 0.75X1.2 | Box | 0 | 0
MH-4037 | SMH 0.75X1.2 | Storm Manhole | 439634.1015 | 1824795.2421 | 43.876 | C-251, C-413 | Z2A_B9&B10_FRL | 43.876 | Yes | 0 | AV B16 LHS | 0+055.29 | 0 | Basic | No | 750.000mm | 1200.000mm | 1936.240mm | 0.000in | 1.6362 | Elevation | 0 | 42.24 | 300.000mm | 200.000mm |  |  | Undefined | 0.000in | 200.000mm | 1600.000mm | Undefined | Undefined | 0° 0' 0.000" |  | 1150.000mm | 300.000mm | 300.000mm | 0.000in | 0.000in | Junction Structure | Undefined | Storm Manholes | SMH 0.75X1.2 | Box | 0 | 0
MH-4038 | SMH 0.75X1.2 | Storm Manhole | 439560.3937 | 1824805.8921 | 44.459 | C-618 | Z2A_B9&B10_FRL | 44.459 | Yes | 0 | AV B16 RHS | 0+129.03 | 0 | Basic | No | 750.000mm | 1200.000mm | 1970.889mm | 0.000in | 1.6709 | Elevation | 0 | 42.788 | 300.000mm | 200.000mm |  |  | Undefined | 0.000in | 200.000mm | 1600.000mm | Undefined | Undefined | 0° 0' 0.000" |  | 1150.000mm | 300.000mm | 300.000mm | 0.000in | 0.000in | Junction Structure | Undefined | Storm Manholes | SMH 0.75X1.2 | Box | 0 | 0
MH-4039 | SMH 0.75X1.2 | Storm Manhole | 439583.4619 | 1824805.8921 | 44.216 | C-575, C-618 | Z2A_B9&B10_FRL | 44.216 | Yes | 0 | AV B16 RHS | 0+105.96 | 0 | Basic | No | 750.000mm | 1200.000mm | 2032.132mm | 0.000in | 1.7321 | Elevation | 0 | 42.484 | 300.000mm | 200.000mm |  |  | Undefined | 0.000in | 200.000mm | 1600.000mm | Undefined | Undefined | 0° 0' 0.000" |  | 1150.000mm | 300.000mm | 300.000mm | 0.000in | 0.000in | Junction Structure | Undefined | Storm Manholes | SMH 0.75X1.2 | Box | 0 | 0
MH-4041 | SMH 1.2X0.75 | Storm Manhole | 439603.8104 | 1824952.5264 | 45.123 | C-15, C-131 | Z2A_B9&B10_FRL | 45.123 | Yes | 0 | AV B28-1 RHS | 0+030.79 | 0.1147 | Basic | No | 1200.000mm | 750.000mm | 3460.832mm | 0.000in | 3.1608 | Elevation | 0 | 41.962 | 300.000mm | 200.000mm |  |  | Undefined | 0.000in | 200.000mm | 1150.000mm | Undefined | Undefined | 0° 0' 0.000" |  | 1600.000mm | 300.000mm | 300.000mm | 0.000in | 0.000in | Junction Structure | Undefined | Storm Manholes | SMH 1.2X0.75 | Box | 0 | 0
MH-4042 | SMH 1.2X0.75 | Storm Manhole | 439603.8104 | 1824914.1643 | 44.95 | C-6, C-134 | Z2A_B9&B10_FRL | 44.95 | Yes | 0 | AV B28-1 RHS | 0+069.15 | 0.1147 | Basic | No | 1200.000mm | 750.000mm | 3250.203mm | 0.000in | 2.9502 | Elevation | 0 | 42 | 300.000mm | 200.000mm |  |  | Undefined | 0.000in | 200.000mm | 1150.000mm | Undefined | Undefined | 0° 0' 0.000" |  | 1600.000mm | 300.000mm | 300.000mm | 0.000in | 0.000in | Junction Structure | Undefined | Storm Manholes | SMH 1.2X0.75 | Box | 0 | 0
MH-4043 | SMH 1.2X0.75 | Storm Manhole | 439603.8001 | 1824893.9878 | 44.86 | C-10, C-134 | Z2A_B9&B10_FRL | 44.86 | Yes | 0 | AV B28-1 RHS | 0+089.33 | 0.125 | Basic | No | 1200.000mm | 750.000mm | 3138.614mm | 0.000in | 2.8386 | Elevation | 0 | 42.021 | 300.000mm | 200.000mm |  |  | Undefined | 0.000in | 200.000mm | 1150.000mm | Undefined | Undefined | 0° 0' 0.000" |  | 1600.000mm | 300.000mm | 300.000mm | 0.000in | 0.000in | Junction Structure | Undefined | Storm Manholes | SMH 1.2X0.75 | Box | 0 | 0
MH-4044 | SMH 1.2X0.75 | Storm Manhole | 439603.8104 | 1824854.8097 | 44.544 | C-9, C-126 | Z2A_B9&B10_FRL | 44.544 | Yes | 0 | AV B28-1 RHS | 0+128.51 | 0.1147 | Basic | No | 1200.000mm | 750.000mm | 2783.963mm | 0.000in | 2.484 | Elevation | 0 | 42.06 | 300.000mm | 200.000mm |  |  | Undefined | 0.000in | 200.000mm | 1150.000mm | Undefined | Undefined | 0° 0' 0.000" |  | 1600.000mm | 300.000mm | 300.000mm | 0.000in | 0.000in | Junction Structure | Undefined | Storm Manholes | SMH 1.2X0.75 | Box | 0 | 0
MH-4045 | SMH 1.2X0.75 | Storm Manhole | 439603.8104 | 1824834.2601 | 44.351 | C-9, C-16 | Z2A_B9&B10_FRL | 44.351 | Yes | 0 | AV B28-1 RHS | 0+149.06 | 0.1147 | Basic | No | 1200.000mm | 750.000mm | 2571.189mm | 0.000in | 2.2712 | Elevation | 0 | 42.08 | 300.000mm | 200.000mm |  |  | Undefined | 0.000in | 200.000mm | 1150.000mm | Undefined | Undefined | 0° 0' 0.000" |  | 1600.000mm | 300.000mm | 300.000mm | 0.000in | 0.000in | Junction Structure | Undefined | Storm Manholes | SMH 1.2X0.75 | Box | 0 | 0
MH-4046 | SMH 1.2X0.75 | Storm Manhole | 439603.8001 | 1824806.1171 | 43.926 | C-130, C-158, C-575 | Z2A_B9&B10_FRL | 43.926 | Yes | 0 | AV B16 RHS | 0+085.62 | 0.225 | Basic | No | 1200.000mm | 750.000mm | 2116.817mm | 0.000in | 1.8168 | Elevation | 0 | 42.109 | 300.000mm | 200.000mm |  |  | Undefined | 0.000in | 200.000mm | 1150.000mm | Undefined | Undefined | 0° 0' 0.000" |  | 1600.000mm | 300.000mm | 300.000mm | 0.000in | 0.000in | Junction Structure | Undefined | Storm Manholes | SMH 1.2X0.75 | Box | 0 | 0
MH-4047 | SMH 0.75X1.2 | Storm Manhole | 439560.8896 | 1824795.2421 | 44.391 | C-462 | Z2A_B9&B10_FRL | 44.391 | Yes | 0 | AV B16 LHS | 0+128.50 | 0 | Basic | No | 750.000mm | 1200.000mm | 1941.419mm | 0.000in | 1.6414 | Elevation | 0 | 42.75 | 300.000mm | 200.000mm |  |  | Undefined | 0.000in | 200.000mm | 1600.000mm | Undefined | Undefined | 0° 0' 0.000" |  | 1150.000mm | 300.000mm | 300.000mm | 0.000in | 0.000in | Junction Structure | Undefined | Storm Manholes | SMH 0.75X1.2 | Box | 0 | 0
MH-4048 | SMH 0.75X1.2 | Storm Manhole | 439583.8977 | 1824795.2421 | 44.213 | C-462, C-688 | Z2A_B9&B10_FRL | 44.213 | Yes | 0 | AV B16 LHS | 0+105.49 | 0 | Basic | No | 750.000mm | 1200.000mm | 2189.952mm | 0.000in | 1.89 | Elevation | 0 | 42.323 | 300.000mm | 200.000mm |  |  | Undefined | 0.000in | 200.000mm | 1600.000mm | Undefined | Undefined | 0° 0' 0.000" |  | 1150.000mm | 300.000mm | 300.000mm | 0.000in | 0.000in | Junction Structure | Undefined | Storm Manholes | SMH 0.75X1.2 | Box | 0 | 0
MH-4050 | SMH 1.2X0.75 | Storm Manhole | 439614.4501 | 1824795.4671 | 43.79 | C-145, C-413 | Z2A_B9&B10_FRL | 43.79 | Yes | 0 | AV B16 LHS | 0+074.94 | 0.225 | Basic | No | 1200.000mm | 750.000mm | 1966.271mm | 0.000in | 1.6663 | Elevation | 0 | 42.124 | 300.000mm | 200.000mm |  |  | Undefined | 0.000in | 200.000mm | 1150.000mm | Undefined | Undefined | 0° 0' 0.000" |  | 1600.000mm | 300.000mm | 300.000mm | 0.000in | 0.000in | Junction Structure | Undefined | Storm Manholes | SMH 1.2X0.75 | Box | 0 | 0
MH-4051 | SMH 1.2X0.75 | Storm Manhole | 439614.4501 | 1824777.0955 | 43.849 | C-344, C-402 | Z2A_B9&B10_FRL | 43.849 | Yes | 0 | AV B28-1 LHS | 0+206.20 | 0 | Basic | No | 1200.000mm | 750.000mm | 1946.293mm | 0.000in | 1.6463 | Elevation | 0 | 42.203 | 300.000mm | 200.000mm |  |  | Undefined | 0.000in | 200.000mm | 1150.000mm | Undefined | Undefined | 0° 0' 0.000" |  | 1600.000mm | 300.000mm | 300.000mm | 0.000in | 0.000in | Junction Structure | Undefined | Storm Manholes | SMH 1.2X0.75 | Box | 0 | 0
MH-4052 | SMH 1.2X0.75 | Storm Manhole | 439614.4501 | 1824736.4964 | 43.617 | C-393, C-396 | Z2A_B9&B10_FRL | 43.617 | Yes | 0 | AV B28-1 LHS | 0+246.80 | 0 | Basic | No | 1200.000mm | 750.000mm | 1943.415mm | 0.000in | 1.6434 | Elevation | 0 | 41.974 | 300.000mm | 200.000mm |  |  | Undefined | 0.000in | 200.000mm | 1150.000mm | Undefined | Undefined | 0° 0' 0.000" |  | 1600.000mm | 300.000mm | 300.000mm | 0.000in | 0.000in | Junction Structure | Undefined | Storm Manholes | SMH 1.2X0.75 | Box | 0 | 0
MH-4053 | SMH 1.2X0.75 | Storm Manhole | 439614.4501 | 1824716.667 | 43.504 | C-396, C-397 | Z2A_B9&B10_FRL | 43.504 | Yes | 0 | AV B28-1 LHS | 0+266.63 | 0 | Basic | No | 1200.000mm | 750.000mm | 1946.378mm | 0.000in | 1.6464 | Elevation | 0 | 41.858 | 300.000mm | 200.000mm |  |  | Undefined | 0.000in | 200.000mm | 1150.000mm | Undefined | Undefined | 0° 0' 0.000" |  | 1600.000mm | 300.000mm | 300.000mm | 0.000in | 0.000in | Junction Structure | Undefined | Storm Manholes | SMH 1.2X0.75 | Box | 0 | 0
MH-4054 | SMH 1.2X0.75 | Storm Manhole | 439614.4501 | 1824697.5857 | 43.396 | C-387, C-397 | Z2A_B9&B10_FRL | 43.396 | Yes | 0 | AV B28-1 LHS | 0+285.71 | 0 | Basic | No | 1200.000mm | 750.000mm | 1946.604mm | 0.000in | 1.6466 | Elevation | 0 | 41.749 | 300.000mm | 200.000mm |  |  | Undefined | 0.000in | 200.000mm | 1150.000mm | Undefined | Undefined | 0° 0' 0.000" |  | 1600.000mm | 300.000mm | 300.000mm | 0.000in | 0.000in | Junction Structure | Undefined | Storm Manholes | SMH 1.2X0.75 | Box | 0 | 0
MH-4055 | SMH 1.2X0.75 | Storm Manhole | 439614.4501 | 1824656.2969 | 43.16 | C-408, C-472 | Z2A_B9&B10_FRL | 43.16 | Yes | 0 | AV B28-1 LHS | 0+327.00 | 0 | Basic | No | 1200.000mm | 750.000mm | 1946.237mm | 0.000in | 1.6462 | Elevation | 0 | 41.514 | 300.000mm | 200.000mm |  |  | Undefined | 0.000in | 200.000mm | 1150.000mm | Undefined | Undefined | 0° 0' 0.000" |  | 1600.000mm | 300.000mm | 300.000mm | 0.000in | 0.000in | Junction Structure | Undefined | Storm Manholes | SMH 1.2X0.75 | Box | 0 | 0
MH-4056 | SMH 1.2X0.75 | Storm Manhole | 439614.4501 | 1824625.317 | 42.911 | C-282, C-473 | Z2A_B9&B10_FRL | 42.911 | Yes | 0 | AV B28-1 LHS | 0+357.98 | 0 | Basic | No | 1200.000mm | 750.000mm | 1945.215mm | 0.000in | 1.6452 | Elevation | 0 | 41.266 | 300.000mm | 200.000mm |  |  | Undefined | 0.000in | 200.000mm | 1150.000mm | Undefined | Undefined | 0° 0' 0.000" |  | 1600.000mm | 300.000mm | 300.000mm | 0.000in | 0.000in | Junction Structure | Undefined | Storm Manholes | SMH 1.2X0.75 | Box | 0 | 0
MH-4058 | SMH 1.2X0.75 | Storm Manhole | 439614.4501 | 1824609.6727 | 42.85 | C-282, C-464 | Z2A_B9&B10_FRL | 42.85 | Yes | 0 | AV B28-1 LHS | 0+373.62 | 0 | Basic | No | 1200.000mm | 750.000mm | 1946.378mm | 0.000in | 1.6464 | Elevation | 0 | 41.204 | 300.000mm | 200.000mm |  |  | Undefined | 0.000in | 200.000mm | 1150.000mm | Undefined | Undefined | 0° 0' 0.000" |  | 1600.000mm | 300.000mm | 300.000mm | 0.000in | 0.000in | Junction Structure | Undefined | Storm Manholes | SMH 1.2X0.75 | Box | 0 | 0
MH-4059 | SMH 1.2X0.75 | Storm Manhole | 439614.4501 | 1824577.3959 | 42.605 | C-452, C-677 | Z2A_B9&B10_FRL | 42.605 | Yes | 0 | AV B28-1 LHS | 0+405.90 | 0 | Basic | No | 1200.000mm | 750.000mm | 2090.916mm | 0.000in | 1.7909 | Elevation | 0 | 40.814 | 300.000mm | 200.000mm |  |  | Undefined | 0.000in | 200.000mm | 1150.000mm | Undefined | Undefined | 0° 0' 0.000" |  | 1600.000mm | 300.000mm | 300.000mm | 0.000in | 0.000in | Junction Structure | Undefined | Storm Manholes | SMH 1.2X0.75 | Box | 0 | 0
MH-4060 | SMH 0.75X1.2 | Storm Manhole | 439615.1375 | 1824561.1421 | 42.295 | C-30, C-677 | Z2A_B9&B10_FRL | 42.295 | Yes | 0 | AV A2 RHS | 4+369.09 | 0 | Basic | No | 750.000mm | 1200.000mm | 1943.940mm | 0.000in | 1.6439 | Elevation | 0 | 40.651 | 300.000mm | 200.000mm |  |  | Undefined | 0.000in | 200.000mm | 1600.000mm | Undefined | Undefined | 0° 0' 0.000" |  | 1150.000mm | 300.000mm | 300.000mm | 0.000in | 0.000in | Junction Structure | Undefined | Storm Manholes | SMH 0.75X1.2 | Box | 0 | 0
MH-4061 | SMH 0.75X1.2 | Storm Manhole | 439631.1738 | 1824561.1421 | 42.367 | C-30, C-62 | Z2A_B9&B10_FRL | 42.367 | Yes | 0 | AV A2 RHS | 4+353.05 | 0 | Basic | No | 750.000mm | 1200.000mm | 2032.268mm | 0.000in | 1.7323 | Elevation | 0 | 40.635 | 300.000mm | 200.000mm |  |  | Undefined | 0.000in | 200.000mm | 1600.000mm | Undefined | Undefined | 0° 0' 0.000" |  | 1150.000mm | 300.000mm | 300.000mm | 0.000in | 0.000in | Junction Structure | Undefined | Storm Manholes | SMH 0.75X1.2 | Box | 0 | 0
MH-4062 | SMH 0.75X1.2 | Storm Manhole | 439670.4283 | 1824561.1421 | 42.474 | C-38, C-77 | Z2A_B9&B10_FRL | 42.474 | Yes | 0 | AV A2 RHS | 4+313.80 | 0 | Basic | No | 750.000mm | 1200.000mm | 2178.054mm | 0.000in | 1.8781 | Elevation | 0 | 40.596 | 300.000mm | 200.000mm |  |  | Undefined | 0.000in | 200.000mm | 1600.000mm | Undefined | Undefined | 0° 0' 0.000" |  | 1150.000mm | 300.000mm | 300.000mm | 0.000in | 0.000in | Junction Structure | Undefined | Storm Manholes | SMH 0.75X1.2 | Box | 0 | 0
MH-4063 | SMH 0.75X1.2 | Storm Manhole | 439688.9916 | 1824561.1421 | 42.525 | C-77, C-98 | Z2A_B9&B10_FRL | 42.525 | Yes | 0 | AV A2 RHS | 4+295.23 | 0 | Basic | No | 750.000mm | 1200.000mm | 2397.552mm | 0.000in | 2.0976 | Elevation | 0 | 40.427 | 300.000mm | 200.000mm |  |  | Undefined | 0.000in | 200.000mm | 1600.000mm | Undefined | Undefined | 0° 0' 0.000" |  | 1150.000mm | 300.000mm | 300.000mm | 0.000in | 0.000in | Junction Structure | Undefined | Storm Manholes | SMH 0.75X1.2 | Box | 0 | 0
MH-4064 | SMH 0.75X1.2 | Storm Manhole | 439729.1011 | 1824561.1421 | 42.632 | C-37, C-88 | Z2A_B9&B10_FRL | 42.632 | Yes | 0 | AV A2 RHS | 4+255.12 | 0 | Basic | No | 750.000mm | 1200.000mm | 2544.607mm | 0.000in | 2.2446 | Elevation | 0 | 40.387 | 300.000mm | 200.000mm |  |  | Undefined | 0.000in | 200.000mm | 1600.000mm | Undefined | Undefined | 0° 0' 0.000" |  | 1150.000mm | 300.000mm | 300.000mm | 0.000in | 0.000in | Junction Structure | Undefined | Storm Manholes | SMH 0.75X1.2 | Box | 0 | 0
MH-4065 | SMH 0.75X1.2 | Storm Manhole | 439749.3568 | 1824561.1421 | 42.602 | C-64, C-88 | Z2A_B9&B10_FRL | 42.602 | Yes | 0 | AV A2 RHS | 4+234.87 | 0 | Basic | No | 750.000mm | 1200.000mm | 2535.318mm | 0.000in | 2.2353 | Elevation | 0 | 40.367 | 300.000mm | 200.000mm |  |  | Undefined | 0.000in | 200.000mm | 1600.000mm | Undefined | Undefined | 0° 0' 0.000" |  | 1150.000mm | 300.000mm | 300.000mm | 0.000in | 0.000in | Junction Structure | Undefined | Storm Manholes | SMH 0.75X1.2 | Box | 0 | 0
MH-4066 | SMH 0.75X1.2 | Storm Manhole | 439789.7041 | 1824561.1421 | 42.401 | C-31, C-65 | Z2A_B9&B10_FRL | 42.401 | Yes | 0 | AV A2 RHS | 4+194.52 | 0 | Basic | No | 750.000mm | 1200.000mm | 2375.088mm | 0.000in | 2.0751 | Elevation | 0 | 40.326 | 300.000mm | 200.000mm |  |  | Undefined | 0.000in | 200.000mm | 1600.000mm | Undefined | Undefined | 0° 0' 0.000" |  | 1150.000mm | 300.000mm | 300.000mm | 0.000in | 0.000in | Junction Structure | Undefined | Storm Manholes | SMH 0.75X1.2 | Box | 0 | 0
MH-4067 | SMH 0.75X1.2 | Storm Manhole | 439810.2694 | 1824561.1421 | 42.298 | C-31, C-41 | Z2A_B9&B10_FRL | 42.298 | Yes | 0 | AV A2 RHS | 4+173.96 | 0 | Basic | No | 750.000mm | 1200.000mm | 2292.261mm | 0.000in | 1.9923 | Elevation | 0 | 40.306 | 300.000mm | 200.000mm |  |  | Undefined | 0.000in | 200.000mm | 1600.000mm | Undefined | Undefined | 0° 0' 0.000" |  | 1150.000mm | 300.000mm | 300.000mm | 0.000in | 0.000in | Junction Structure | Undefined | Storm Manholes | SMH 0.75X1.2 | Box | 0 | 0
MH-4068 | SMH 0.75X1.2 | Storm Manhole | 439830.0859 | 1824561.1421 | 42.199 | C-41, C-384 | Z2A_B9&B10_FRL | 42.199 | Yes | 0 | AV A2 RHS | 4+154.14 | 0 | Basic | No | 750.000mm | 1200.000mm | 2213.179mm | 0.000in | 1.9132 | Elevation | 0 | 40.286 | 300.000mm | 200.000mm |  |  | Undefined | 0.000in | 200.000mm | 1600.000mm | Undefined | Undefined | 0° 0' 0.000" |  | 1150.000mm | 300.000mm | 300.000mm | 0.000in | 0.000in | Junction Structure | Undefined | Storm Manholes | SMH 0.75X1.2 | Box | 0 | 0
MH-4391 | SMH 0.75X1.2 | Storm Manhole | 439184.1938 | 1824805.8921 | 45.645 | C-239 | Z2A_B9&B10_FRL | 45.645 | Yes | 0 | AV B9 RHS | 0+128.34 | 0.025 | Basic | No | 750.000mm | 1200.000mm | 1753.742mm | 0.000in | 1.4537 | Elevation | 0 | 44.191 | 300.000mm | 200.000mm |  |  | Undefined | 0.000in | 200.000mm | 1600.000mm | Undefined | Undefined | 0° 0' 0.000" |  | 1150.000mm | 300.000mm | 300.000mm | 0.000in | 0.000in | Junction Structure | Undefined | Storm Manholes | SMH 0.75X1.2 | Box | 0 | 0
MH-4392 | SMH 0.75X1.2 | Storm Manhole | 439215.2895 | 1824805.8921 | 45.57 | C-231, C-458 | Z2A_B9&B10_FRL | 45.57 | Yes | 0 | AV B9 RHS | 0+097.25 | 0.025 | Basic | No | 750.000mm | 1200.000mm | 1756.081mm | 0.000in | 1.4561 | Elevation | 0 | 44.114 | 300.000mm | 200.000mm |  |  | Undefined | 0.000in | 200.000mm | 1600.000mm | Undefined | Undefined | 0° 0' 0.000" |  | 1150.000mm | 300.000mm | 300.000mm | 0.000in | 0.000in | Junction Structure | Undefined | Storm Manholes | SMH 0.75X1.2 | Box | 0 | 0
MH-4393 | SMH 1.2X0.6 | Storm Manhole | 439235.5354 | 1824975.7169 | 47.211 | C-540 | Z2A_B9&B10_FRL | 47.211 | Yes | 0 | AV C1 RHS | 0+017.60 | 0 | Basic | No | 1200.000mm | 600.000mm | 1952.994mm | 0.000in | 1.653 | Elevation | 0 | 45.558 | 300.000mm | 200.000mm |  |  | Undefined | 0.000in | 200.000mm | 1000.000mm | Undefined | Undefined | 0° 0' 0.000" |  | 1600.000mm | 300.000mm | 300.000mm | 0.000in | 0.000in | Junction Structure | Undefined | Storm Manholes | SMH 1.2X0.6 | Box | 0 | 0
MH-4394 | SMH 1.2X0.6 | Storm Manhole | 439235.5354 | 1824955.774 | 47.015 | C-540, C-652 | Z2A_B9&B10_FRL | 47.015 | Yes | 0 | AV C1 RHS | 0+037.54 | 0 | Basic | No | 1200.000mm | 600.000mm | 1951.967mm | 0.000in | 1.652 | Elevation | 0 | 45.363 | 300.000mm | 200.000mm |  |  | Undefined | 0.000in | 200.000mm | 1000.000mm | Undefined | Undefined | 0° 0' 0.000" |  | 1600.000mm | 300.000mm | 300.000mm | 0.000in | 0.000in | Junction Structure | Undefined | Storm Manholes | SMH 1.2X0.6 | Box | 0 | 0
MH-4395 | SMH 1.2X0.6 | Storm Manhole | 439235.5354 | 1824916.2175 | 46.626 | C-531, C-544 | Z2A_B9&B10_FRL | 46.626 | Yes | 0 | AV C1 RHS | 0+077.10 | 0 | Basic | No | 1200.000mm | 600.000mm | 1950.148mm | 0.000in | 1.6501 | Elevation | 0 | 44.976 | 300.000mm | 200.000mm |  |  | Undefined | 0.000in | 200.000mm | 1000.000mm | Undefined | Undefined | 0° 0' 0.000" |  | 1600.000mm | 300.000mm | 300.000mm | 0.000in | 0.000in | Junction Structure | Undefined | Storm Manholes | SMH 1.2X0.6 | Box | 0 | 0
MH-4396 | SMH 1.2X0.6 | Storm Manhole | 439235.5354 | 1824896.3037 | 46.43 | C-543, C-544 | Z2A_B9&B10_FRL | 46.43 | Yes | 0 | AV C1 RHS | 0+097.01 | 0 | Basic | No | 1200.000mm | 600.000mm | 1950.407mm | 0.000in | 1.6504 | Elevation | 0 | 44.78 | 300.000mm | 200.000mm |  |  | Undefined | 0.000in | 200.000mm | 1000.000mm | Undefined | Undefined | 0° 0' 0.000" |  | 1600.000mm | 300.000mm | 300.000mm | 0.000in | 0.000in | Junction Structure | Undefined | Storm Manholes | SMH 1.2X0.6 | Box | 0 | 0
MH-4397 | SMH 1.2X0.6 | Storm Manhole | 439235.5354 | 1824860.5067 | 46.079 | C-527, C-641 | Z2A_B9&B10_FRL | 46.079 | Yes | 0 | AV C1 RHS | 0+132.81 | 0 | Basic | No | 1200.000mm | 600.000mm | 1953.543mm | 0.000in | 1.6535 | Elevation | 0 | 44.425 | 300.000mm | 200.000mm |  |  | Undefined | 0.000in | 200.000mm | 1000.000mm | Undefined | Undefined | 0° 0' 0.000" |  | 1600.000mm | 300.000mm | 300.000mm | 0.000in | 0.000in | Junction Structure | Undefined | Storm Manholes | SMH 1.2X0.6 | Box | 0 | 0
MH-4398 | SMH 1.2X0.6 | Storm Manhole | 439235.5354 | 1824822.9324 | 45.709 | C-142, C-553 | Z2A_B9&B10_FRL | 45.709 | Yes | 0 | AV C1 RHS | 0+170.38 | 0 | Basic | No | 1200.000mm | 600.000mm | 2073.208mm | 0.000in | 1.7732 | Elevation | 0 | 43.936 | 300.000mm | 200.000mm |  |  | Undefined | 0.000in | 200.000mm | 1000.000mm | Undefined | Undefined | 0° 0' 0.000" |  | 1600.000mm | 300.000mm | 300.000mm | 0.000in | 0.000in | Junction Structure | Undefined | Storm Manholes | SMH 1.2X0.6 | Box | 0 | 0
MH-4399 | SMH 0.75X1.2 | Storm Manhole | 439235.6854 | 1824805.8921 | 45.414 | C-142, C-175, C-458 | Z2A_B9&B10_FRL | 45.414 | Yes | 0 | AV B9 RHS | 0+076.85 | 0.025 | Basic | No | 750.000mm | 1200.000mm | 1797.912mm | 0.000in | 1.4979 | Elevation | 0 | 43.916 | 300.000mm | 200.000mm |  |  | Undefined | 0.000in | 200.000mm | 1600.000mm | Undefined | Undefined | 0° 0' 0.000" |  | 1150.000mm | 300.000mm | 300.000mm | 0.000in | 0.000in | Junction Structure | Undefined | Storm Manholes | SMH 0.75X1.2 | Box | 0 | 0
MH-4400 | SMH 1.2X0.6 | Storm Manhole | 439244.9354 | 1824975.7169 | 47.211 | C-552 | Z2A_B9&B10_FRL | 47.211 | Yes | 0 | AV C1 LHS | 0+017.57 | 0 | Basic | No | 1200.000mm | 600.000mm | 1941.994mm | 0.000in | 1.642 | Elevation | 0 | 45.569 | 300.000mm | 200.000mm |  |  | Undefined | 0.000in | 200.000mm | 1000.000mm | Undefined | Undefined | 0° 0' 0.000" |  | 1600.000mm | 300.000mm | 300.000mm | 0.000in | 0.000in | Junction Structure | Undefined | Storm Manholes | SMH 1.2X0.6 | Box | 0 | 0
MH-4401 | SMH 1.2X0.6 | Storm Manhole | 439244.9354 | 1824955.864 | 47.016 | C-551, C-552 | Z2A_B9&B10_FRL | 47.016 | Yes | 0 | AV C1 LHS | 0+037.42 | 0 | Basic | No | 1200.000mm | 600.000mm | 1943.852mm | 0.000in | 1.6439 | Elevation | 0 | 45.372 | 300.000mm | 200.000mm |  |  | Undefined | 0.000in | 200.000mm | 1000.000mm | Undefined | Undefined | 0° 0' 0.000" |  | 1600.000mm | 300.000mm | 300.000mm | 0.000in | 0.000in | Junction Structure | Undefined | Storm Manholes | SMH 1.2X0.6 | Box | 0 | 0
MH-4402 | SMH 1.2X0.6 | Storm Manhole | 439244.9354 | 1824916.5025 | 46.629 | C-541, C-545 | Z2A_B9&B10_FRL | 46.629 | Yes | 0 | AV C1 LHS | 0+076.78 | 0 | Basic | No | 1200.000mm | 600.000mm | 1944.950mm | 0.000in | 1.6449 | Elevation | 0 | 44.984 | 300.000mm | 200.000mm |  |  | Undefined | 0.000in | 200.000mm | 1000.000mm | Undefined | Undefined | 0° 0' 0.000" |  | 1600.000mm | 300.000mm | 300.000mm | 0.000in | 0.000in | Junction Structure | Undefined | Storm Manholes | SMH 1.2X0.6 | Box | 0 | 0
MH-4403 | SMH 1.2X0.6 | Storm Manhole | 439244.9354 | 1824896.7312 | 46.435 | C-545, C-549 | Z2A_B9&B10_FRL | 46.435 | Yes | 0 | AV C1 LHS | 0+096.56 | 0 | Basic | No | 1200.000mm | 600.000mm | 1945.609mm | 0.000in | 1.6456 | Elevation | 0 | 44.789 | 300.000mm | 200.000mm |  |  | Undefined | 0.000in | 200.000mm | 1000.000mm | Undefined | Undefined | 0° 0' 0.000" |  | 1600.000mm | 300.000mm | 300.000mm | 0.000in | 0.000in | Junction Structure | Undefined | Storm Manholes | SMH 1.2X0.6 | Box | 0 | 0
MH-4404 | SMH 1.2X0.6 | Storm Manhole | 439244.9354 | 1824860.4938 | 46.078 | C-546, C-569 | Z2A_B9&B10_FRL | 46.078 | Yes | 0 | AV C1 LHS | 0+132.79 | 0 | Basic | No | 1200.000mm | 600.000mm | 1946.416mm | 0.000in | 1.6464 | Elevation | 0 | 44.432 | 300.000mm | 200.000mm |  |  | Undefined | 0.000in | 200.000mm | 1000.000mm | Undefined | Undefined | 0° 0' 0.000" |  | 1600.000mm | 300.000mm | 300.000mm | 0.000in | 0.000in | Junction Structure | Undefined | Storm Manholes | SMH 1.2X0.6 | Box | 0 | 0
MH-4405 | SMH 1.2X0.6 | Storm Manhole | 439244.9354 | 1824822.8103 | 45.708 | C-532, C-720 | Z2A_B9&B10_FRL | 45.708 | Yes | 0 | AV C1 LHS | 0+170.48 | 0 | Basic | No | 1200.000mm | 600.000mm | 2091.008mm | 0.000in | 1.791 | Elevation | 0 | 43.917 | 300.000mm | 200.000mm |  |  | Undefined | 0.000in | 200.000mm | 1000.000mm | Undefined | Undefined | 0° 0' 0.000" |  | 1600.000mm | 300.000mm | 300.000mm | 0.000in | 0.000in | Junction Structure | Undefined | Storm Manholes | SMH 1.2X0.6 | Box | 0 | 0
MH-4406 | SMH 0.75X1.2 | Storm Manhole | 439245.0854 | 1824805.8921 | 45.407 | C-720, C-48, C-175 | Z2A_B9&B10_FRL | 45.407 | Yes | 0 | AV B9 RHS | 0+067.45 | 0.025 | Basic | No | 750.000mm | 1200.000mm | 2111.877mm | 0.000in | 1.8119 | Elevation | 0 | 43.595 | 300.000mm | 200.000mm |  |  | Undefined | 0.000in | 200.000mm | 1600.000mm | Undefined | Undefined | 0° 0' 0.000" |  | 1150.000mm | 300.000mm | 300.000mm | 0.000in | 0.000in | Junction Structure | Undefined | Storm Manholes | SMH 0.75X1.2 | Box | 0 | 0
MH-4407 | SMH 0.75X1.2 | Storm Manhole | 439264.7859 | 1824805.8921 | 45.42 | C-48, C-272 | Z2A_B9&B10_FRL | 45.42 | Yes | 0 | AV B9 RHS | 0+047.75 | 0.025 | Basic | No | 750.000mm | 1200.000mm | 2144.200mm | 0.000in | 1.8442 | Elevation | 0 | 43.576 | 300.000mm | 200.000mm |  |  | Undefined | 0.000in | 200.000mm | 1600.000mm | Undefined | Undefined | 0° 0' 0.000" |  | 1150.000mm | 300.000mm | 300.000mm | 0.000in | 0.000in | Junction Structure | Undefined | Storm Manholes | SMH 0.75X1.2 | Box | 0 | 0
MH-4408 | SMH 0.75X1.2 | Storm Manhole | 439287.2728 | 1824805.8921 | 45.338 | C-272, C-697 | Z2A_B9&B10_FRL | 45.338 | Yes | 0 | AV B9 RHS | 0+025.26 | 0.025 | Basic | No | 750.000mm | 1200.000mm | 2143.395mm | 0.000in | 1.8434 | Elevation | 0 | 43.495 | 300.000mm | 200.000mm |  |  | Undefined | 0.000in | 200.000mm | 1600.000mm | Undefined | Undefined | 0° 0' 0.000" |  | 1150.000mm | 300.000mm | 300.000mm | 0.000in | 0.000in | Junction Structure | Undefined | Storm Manholes | SMH 0.75X1.2 | Box | 0 | 0
MH-4409 | SMH 0.75X1.2 | Storm Manhole | 439183.1118 | 1824998.5721 | 47.663 | C-105 (1) | Z2A_B9&B10_FRL | 47.663 | Yes | 0 | AV B4 RHS | 0+129.42 | 0.0525 | Basic | No | 750.000mm | 1200.000mm | 1815.473mm | 0.000in | 1.5155 | Elevation | 0 | 46.148 | 300.000mm | 200.000mm |  |  | Undefined | 0.000in | 200.000mm | 1600.000mm | Undefined | Undefined | 0° 0' 0.000" |  | 1150.000mm | 300.000mm | 300.000mm | 0.000in | 0.000in | Junction Structure | Undefined | Storm Manholes | SMH 0.75X1.2 | Box | 0 | 0
MH-4410 | SMH 0.75X1.2 | Storm Manhole | 439203.0925 | 1824998.5721 | 47.573 | C-105 (1), C-104 (1) | Z2A_B9&B10_FRL | 47.573 | Yes | 0 | AV B4 RHS | 0+109.44 | 0.0561 | Basic | No | 750.000mm | 1200.000mm | 1814.953mm | 0.000in | 1.515 | Elevation | 0 | 46.058 | 300.000mm | 200.000mm |  |  | Undefined | 0.000in | 200.000mm | 1600.000mm | Undefined | Undefined | 0° 0' 0.000" |  | 1150.000mm | 300.000mm | 300.000mm | 0.000in | 0.000in | Junction Structure | Undefined | Storm Manholes | SMH 0.75X1.2 | Box | 0 | 0
MH-4411 | SMH 0.75X1.2 | Storm Manhole | 439223.1481 | 1824998.5721 | 47.48 | C-104 (1), C-259 (1) | Z2A_B9&B10_FRL | 47.48 | Yes | 0 | AV B4 RHS | 0+089.39 | 0.0597 | Basic | No | 750.000mm | 1200.000mm | 1815.666mm | 0.000in | 1.5157 | Elevation | 0 | 45.964 | 300.000mm | 200.000mm |  |  | Undefined | 0.000in | 200.000mm | 1600.000mm | Undefined | Undefined | 0° 0' 0.000" |  | 1150.000mm | 300.000mm | 300.000mm | 0.000in | 0.000in | Junction Structure | Undefined | Storm Manholes | SMH 0.75X1.2 | Box | 0 | 0
MH-4412 | SMH 0.75X1.2 | Storm Manhole | 439259.2137 | 1824998.5721 | 47.31 | C-260 (1), C-103 (1) | Z2A_B9&B10_FRL | 47.31 | Yes | 0 | AV B4 RHS | 0+053.32 | 0.0662 | Basic | No | 750.000mm | 1200.000mm | 1816.379mm | 0.000in | 1.5164 | Elevation | 0 | 45.794 | 300.000mm | 200.000mm |  |  | Undefined | 0.000in | 200.000mm | 1600.000mm | Undefined | Undefined | 0° 0' 0.000" |  | 1150.000mm | 300.000mm | 300.000mm | 0.000in | 0.000in | Junction Structure | Undefined | Storm Manholes | SMH 0.75X1.2 | Box | 0 | 0
MH-4413 | SMH 0.75X1.2 | Storm Manhole | 439279.1186 | 1824998.5721 | 47.217 | C-103 (1), C-263 (1) | Z2A_B9&B10_FRL | 47.217 | Yes | 0 | AV B4 RHS | 0+033.42 | 0.0698 | Basic | No | 750.000mm | 1200.000mm | 1816.948mm | 0.000in | 1.5169 | Elevation | 0 | 45.7 | 300.000mm | 200.000mm |  |  | Undefined | 0.000in | 200.000mm | 1600.000mm | Undefined | Undefined | 0° 0' 0.000" |  | 1150.000mm | 300.000mm | 300.000mm | 0.000in | 0.000in | Junction Structure | Undefined | Storm Manholes | SMH 0.75X1.2 | Box | 0 | 0
MH-4414 | SMH 1.2X0.75 | Storm Manhole | 439307.2104 | 1824998.4971 | 46.956 | C-192, C-264 (1), C-744 | Z2A_B9&B10_FRL | 46.956 | Yes | 0 | AV B4 RHS | 0+005.32 | -0.0001 | Basic | No | 1200.000mm | 750.000mm | 1870.571mm | 0.000in | 1.5706 | Depth | 0 | 45.385 | 300.000mm | 200.000mm |  |  | Undefined | 0.000in | 200.000mm | 1150.000mm | Undefined | Undefined | 0° 0' 0.000" |  | 1600.000mm | 300.000mm | 300.000mm | 0.000in | 0.000in | Junction Structure | Undefined | Storm Manholes | SMH 1.2X0.75 | Box | 0 | 0
MH-4415 | SMH 0.75X1.2 | Storm Manhole | 439183.7556 | 1824988.0621 | 47.661 | C-99 (1) | Z2A_B9&B10_FRL | 47.661 | Yes | 0 | AV B4 LHS | 0+128.78 | 0 | Basic | No | 750.000mm | 1200.000mm | 1811.576mm | 0.000in | 1.5116 | Elevation | 0 | 46.149 | 300.000mm | 200.000mm |  |  | Undefined | 0.000in | 200.000mm | 1600.000mm | Undefined | Undefined | 0° 0' 0.000" |  | 1150.000mm | 300.000mm | 300.000mm | 0.000in | 0.000in | Junction Structure | Undefined | Storm Manholes | SMH 0.75X1.2 | Box | 0 | 0
MH-4416 | SMH 0.75X1.2 | Storm Manhole | 439203.5614 | 1824988.0621 | 47.571 | C-617, C-99 (1) | Z2A_B9&B10_FRL | 47.571 | Yes | 0 | AV B4 LHS | 0+108.98 | 0 | Basic | No | 750.000mm | 1200.000mm | 1854.800mm | 0.000in | 1.5548 | Elevation | 0 | 46.016 | 300.000mm | 200.000mm |  |  | Undefined | 0.000in | 200.000mm | 1600.000mm | Undefined | Undefined | 0° 0' 0.000" |  | 1150.000mm | 300.000mm | 300.000mm | 0.000in | 0.000in | Junction Structure | Undefined | Storm Manholes | SMH 0.75X1.2 | Box | 0 | 0
MH-4417 | SMH 0.75X1.2 | Storm Manhole | 439223.7746 | 1824988.0621 | 47.477 | C-617, C-410 | Z2A_B9&B10_FRL | 47.477 | Yes | 0 | AV B4 LHS | 0+088.76 | 0 | Basic | No | 750.000mm | 1200.000mm | 1813.726mm | 0.000in | 1.5137 | Elevation | 0 | 45.963 | 300.000mm | 200.000mm |  |  | Undefined | 0.000in | 200.000mm | 1600.000mm | Undefined | Undefined | 0° 0' 0.000" |  | 1150.000mm | 300.000mm | 300.000mm | 0.000in | 0.000in | Junction Structure | Undefined | Storm Manholes | SMH 0.75X1.2 | Box | 0 | 0
MH-4418 | SMH 0.75X1.2 | Storm Manhole | 439242.8629 | 1824988.0621 | 47.178 | C-410, C-261 (1) | Z2A_B9&B10_FRL | 47.178 | Yes | 0 | AV B4 LHS | 0+069.68 | 0 | Basic | No | 750.000mm | 1200.000mm | 1599.705mm | 0.000in | 1.2997 | Elevation | 0 | 45.878 | 300.000mm | 200.000mm |  |  | Undefined | 0.000in | 200.000mm | 1600.000mm | Undefined | Undefined | 0° 0' 0.000" |  | 1150.000mm | 300.000mm | 300.000mm | 0.000in | 0.000in | Junction Structure | Undefined | Storm Manholes | SMH 0.75X1.2 | Box | 0 | 0
MH-4419 | SMH 0.75X1.2 | Storm Manhole | 439284.413 | 1824988.0621 | 47.192 | C-265 (1), C-262 (1) | Z2A_B9&B10_FRL | 47.192 | Yes | 0 | AV B4 LHS | 0+028.13 | 0 | Basic | No | 750.000mm | 1200.000mm | 1809.097mm | 0.000in | 1.5091 | Elevation | 0 | 45.683 | 300.000mm | 200.000mm |  |  | Undefined | 0.000in | 200.000mm | 1600.000mm | Undefined | Undefined | 0° 0' 0.000" |  | 1150.000mm | 300.000mm | 300.000mm | 0.000in | 0.000in | Junction Structure | Undefined | Storm Manholes | SMH 0.75X1.2 | Box | 0 | 0
MH-4420 | SMH 1.2X0.75 | Storm Manhole | 439307.2104 | 1824987.8371 | 46.812 | C-706 (1), C-47, C-744 | Z2A_B9&B10_FRL | 46.812 | Yes | 0 | AV B4 LHS | 0+005.33 | -0.225 | Basic | No | 1200.000mm | 750.000mm | 1949.294mm | 0.000in | 1.6493 | Elevation | 0 | 45.163 | 300.000mm | 200.000mm |  |  | Undefined | 0.000in | 200.000mm | 1150.000mm | Undefined | Undefined | 0° 0' 0.000" |  | 1600.000mm | 300.000mm | 300.000mm | 0.000in | 0.000in | Junction Structure | Undefined | Storm Manholes | SMH 1.2X0.75 | Box | 0 | 0
MH-4421 | SMH 1.2X0.75 | Storm Manhole | 439307.2104 | 1824971.3288 | 46.869 | C-47, C-370 | Z2A_B9&B10_FRL | 46.869 | Yes | 0 | AV B11 RHS | 0+071.49 | 0 | Basic | No | 1200.000mm | 750.000mm | 2171.949mm | 0.000in | 1.8719 | Elevation | 0 | 44.997 | 300.000mm | 200.000mm |  |  | Undefined | 0.000in | 200.000mm | 1150.000mm | Undefined | Undefined | 0° 0' 0.000" |  | 1600.000mm | 300.000mm | 300.000mm | 0.000in | 0.000in | Junction Structure | Undefined | Storm Manholes | SMH 1.2X0.75 | Box | 0 | 0
MH-4422 | SMH 1.2X0.75 | Storm Manhole | 439307.2104 | 1824951.2511 | 46.691 | C-370, C-487 (1) | Z2A_B9&B10_FRL | 46.691 | Yes | 0 | AV B11 RHS | 0+091.57 | 0 | Basic | No | 1200.000mm | 750.000mm | 2099.234mm | 0.000in | 1.7992 | Elevation | 0 | 44.892 | 300.000mm | 200.000mm |  |  | Undefined | 0.000in | 200.000mm | 1150.000mm | Undefined | Undefined | 0° 0' 0.000" |  | 1600.000mm | 300.000mm | 300.000mm | 0.000in | 0.000in | Junction Structure | Undefined | Storm Manholes | SMH 1.2X0.75 | Box | 0 | 0
MH-4423 | SMH 1.2X0.75 | Storm Manhole | 439307.2104 | 1824910.5498 | 46.331 | C-499, C-506 | Z2A_B9&B10_FRL | 46.331 | Yes | 0 | AV B11 RHS | 0+132.27 | 0 | Basic | No | 1200.000mm | 750.000mm | 2097.970mm | 0.000in | 1.798 | Elevation | 0 | 44.533 | 300.000mm | 200.000mm |  |  | Undefined | 0.000in | 200.000mm | 1150.000mm | Undefined | Undefined | 0° 0' 0.000" |  | 1600.000mm | 300.000mm | 300.000mm | 0.000in | 0.000in | Junction Structure | Undefined | Storm Manholes | SMH 1.2X0.75 | Box | 0 | 0
MH-4424 | SMH 1.2X0.75 | Storm Manhole | 439307.2104 | 1824890.7765 | 46.152 | C-506, C-547 | Z2A_B9&B10_FRL | 46.152 | Yes | 0 | AV B11 RHS | 0+152.04 | 0 | Basic | No | 1200.000mm | 750.000mm | 2099.391mm | 0.000in | 1.7994 | Elevation | 0 | 44.353 | 300.000mm | 200.000mm |  |  | Undefined | 0.000in | 200.000mm | 1150.000mm | Undefined | Undefined | 0° 0' 0.000" |  | 1600.000mm | 300.000mm | 300.000mm | 0.000in | 0.000in | Junction Structure | Undefined | Storm Manholes | SMH 1.2X0.75 | Box | 0 | 0
MH-4425 | SMH 1.2X0.75 | Storm Manhole | 439307.2104 | 1824856.9086 | 45.815 | C-685 (1), C-714 | Z2A_B9&B10_FRL | 45.815 | Yes | 0 | AV B11 RHS | 0+185.91 | 0 | Basic | No | 1200.000mm | 750.000mm | 2103.019mm | 0.000in | 1.803 | Elevation | 0 | 44.012 | 300.000mm | 200.000mm |  |  | Undefined | 0.000in | 200.000mm | 1150.000mm | Undefined | Undefined | 0° 0' 0.000" |  | 1600.000mm | 300.000mm | 300.000mm | 0.000in | 0.000in | Junction Structure | Undefined | Storm Manholes | SMH 1.2X0.75 | Box | 0 | 0
MH-4426 | SMH 1.2X0.75 | Storm Manhole | 439307.2104 | 1824837.2565 | 45.618 | C-712, C-714 | Z2A_B9&B10_FRL | 45.618 | Yes | 0 | AV B11 RHS | 0+205.56 | 0 | Basic | No | 1200.000mm | 750.000mm | 2104.858mm | 0.000in | 1.8049 | Elevation | 0 | 43.813 | 300.000mm | 200.000mm |  |  | Undefined | 0.000in | 200.000mm | 1150.000mm | Undefined | Undefined | 0° 0' 0.000" |  | 1600.000mm | 300.000mm | 300.000mm | 0.000in | 0.000in | Junction Structure | Undefined | Storm Manholes | SMH 1.2X0.75 | Box | 0 | 0
MH-4427 | SMH 1.2X0.75 | Storm Manhole | 439307.2104 | 1824805.8671 | 45.096 | C-139, C-657, C-697 | Z2A_B9&B10_FRL | 45.096 | Yes | 0 | AV B9 RHS | 0+005.32 | 0 | Basic | No | 1200.000mm | 750.000mm | 2249.290mm | 0.000in | 1.9493 | Elevation | 0 | 43.147 | 300.000mm | 200.000mm |  |  | Undefined | 0.000in | 200.000mm | 1150.000mm | Undefined | Undefined | 0° 0' 0.000" |  | 1600.000mm | 300.000mm | 300.000mm | 0.000in | 0.000in | Junction Structure | Undefined | Storm Manholes | SMH 1.2X0.75 | Box | 0 | 0
MH-4429 | SMH 0.75X1.2 | Storm Manhole | 439213.0519 | 1824795.2421 | 45.575 | C-67, C-283 | Z2A_B9&B10_FRL | 45.575 | Yes | 0 | AV B9 LHS | 0+099.50 | 0 | Basic | No | 750.000mm | 1200.000mm | 1934.453mm | 0.000in | 1.6345 | Elevation | 0 | 43.941 | 300.000mm | 200.000mm |  |  | Undefined | 0.000in | 200.000mm | 1600.000mm | Undefined | Undefined | 0° 0' 0.000" |  | 1150.000mm | 300.000mm | 300.000mm | 0.000in | 0.000in | Junction Structure | Undefined | Storm Manholes | SMH 0.75X1.2 | Box | 0 | 0
MH-4430 | SMH 0.75X1.2 | Storm Manhole | 439232.699 | 1824795.2421 | 45.4 | C-67 | Z2A_B9&B10_FRL | 45.4 | Yes | 0 | AV B9 LHS | 0+079.85 | 0 | Basic | No | 750.000mm | 1200.000mm | 1738.784mm | 0.000in | 1.4388 | Elevation | 0 | 43.961 | 300.000mm | 200.000mm |  |  | Undefined | 0.000in | 200.000mm | 1600.000mm | Undefined | Undefined | 0° 0' 0.000" |  | 1150.000mm | 300.000mm | 300.000mm | 0.000in | 0.000in | Junction Structure | Undefined | Storm Manholes | SMH 0.75X1.2 | Box | 0 | 0
MH-4431 | SMH 0.75X1.2 | Storm Manhole | 439247.4207 | 1824795.2421 | 45.393 | C-70 | Z2A_B9&B10_FRL | 45.393 | Yes | 0 | AV B9 LHS | 0+065.13 | 0 | Basic | No | 750.000mm | 1200.000mm | 1939.324mm | 0.000in | 1.6393 | Elevation | 0 | 43.754 | 300.000mm | 200.000mm |  |  | Undefined | 0.000in | 200.000mm | 1600.000mm | Undefined | Undefined | 0° 0' 0.000" |  | 1150.000mm | 300.000mm | 300.000mm | 0.000in | 0.000in | Junction Structure | Undefined | Storm Manholes | SMH 0.75X1.2 | Box | 0 | 0
MH-4432 | SMH 0.75X1.2 | Storm Manhole | 439265.508 | 1824795.2421 | 45.418 | C-70, C-444 | Z2A_B9&B10_FRL | 45.418 | Yes | 0 | AV B9 LHS | 0+047.04 | 0 | Basic | No | 750.000mm | 1200.000mm | 1981.572mm | 0.000in | 1.6816 | Elevation | 0 | 43.736 | 300.000mm | 200.000mm |  |  | Undefined | 0.000in | 200.000mm | 1600.000mm | Undefined | Undefined | 0° 0' 0.000" |  | 1150.000mm | 300.000mm | 300.000mm | 0.000in | 0.000in | Junction Structure | Undefined | Storm Manholes | SMH 0.75X1.2 | Box | 0 | 0
MH-4433 | SMH 0.75X1.2 | Storm Manhole | 439287.7843 | 1824795.2421 | 45.337 | C-444, C-459 | Z2A_B9&B10_FRL | 45.337 | Yes | 0 | AV B9 LHS | 0+024.77 | 0 | Basic | No | 750.000mm | 1200.000mm | 2055.534mm | 0.000in | 1.7555 | Elevation | 0 | 43.581 | 300.000mm | 200.000mm |  |  | Undefined | 0.000in | 200.000mm | 1600.000mm | Undefined | Undefined | 0° 0' 0.000" |  | 1150.000mm | 300.000mm | 300.000mm | 0.000in | 0.000in | Junction Structure | Undefined | Storm Manholes | SMH 0.75X1.2 | Box | 0 | 0
MH-4434 | SMH 1.2X0.75 | Storm Manhole | 439307.2104 | 1824795.3171 | 45.097 | C-139, C-268, C-459 | Z2A_B9&B10_FRL | 45.097 | Yes | 0 | AV B9 LHS | 0+005.34 | 0.075 | Basic | No | 1200.000mm | 750.000mm | 2262.075mm | 0.000in | 1.9621 | Elevation | 0 | 43.135 | 300.000mm | 200.000mm |  |  | Undefined | 0.000in | 200.000mm | 1150.000mm | Undefined | Undefined | 0° 0' 0.000" |  | 1600.000mm | 300.000mm | 300.000mm | 0.000in | 0.000in | Junction Structure | Undefined | Storm Manholes | SMH 1.2X0.75 | Box | 0 | 0
MH-4435 | SMH 1.2X0.75 | Storm Manhole | 439307.2104 | 1824778.3938 | 45.027 | C-268, C-530 | Z2A_B9&B10_FRL | 45.027 | Yes | 0 | AV B11 RHS | 0+264.42 | 0 | Basic | No | 1200.000mm | 750.000mm | 2249.316mm | 0.000in | 1.9493 | Elevation | 0 | 43.078 | 300.000mm | 200.000mm |  |  | Undefined | 0.000in | 200.000mm | 1150.000mm | Undefined | Undefined | 0° 0' 0.000" |  | 1600.000mm | 300.000mm | 300.000mm | 0.000in | 0.000in | Junction Structure | Undefined | Storm Manholes | SMH 1.2X0.75 | Box | 0 | 0
MH-4436 | SMH 1.2X0.75 | Storm Manhole | 439307.2104 | 1824758.9572 | 44.84 | C-482 (1), C-530 | Z2A_B9&B10_FRL | 44.84 | Yes | 0 | AV B11 RHS | 0+283.86 | 0 | Basic | No | 1200.000mm | 750.000mm | 2248.246mm | 0.000in | 1.9482 | Elevation | 0 | 42.892 | 300.000mm | 200.000mm |  |  | Undefined | 0.000in | 200.000mm | 1150.000mm | Undefined | Undefined | 0° 0' 0.000" |  | 1600.000mm | 300.000mm | 300.000mm | 0.000in | 0.000in | Junction Structure | Undefined | Storm Manholes | SMH 1.2X0.75 | Box | 0 | 0
MH-4437 | SMH 0.75X1.2 | Storm Manhole | 439307.2104 | 1824721.9071 | 44.53 | C-2, C-433 | Z2A_B9&B10_FRL | 44.53 | Yes | 0 | AV B13 RHS | 0+162.32 | -0.28 | Basic | No | 750.000mm | 1200.000mm | 2219.573mm | 0.000in | 1.9196 | Elevation | 0 | 42.61 | 300.000mm | 200.000mm |  |  | Undefined | 0.000in | 200.000mm | 1600.000mm | Undefined | Undefined | 90° 0' 0.000" |  | 1150.000mm | 300.000mm | 300.000mm | 0.000in | 0.000in | Junction Structure | Undefined | Storm Manholes | SMH 0.75X1.2 | Box | 0 | 0
MH-4438 | SMH 1.2X0.75 | Storm Manhole | 439317.8604 | 1824983.0498 | 46.973 | C-495, C-498 | Z2A_B9&B10_FRL | 46.973 | Yes | 0 | AV B11 LHS | 0+059.77 | 0 | Basic | No | 1200.000mm | 750.000mm | 1946.697mm | 0.000in | 1.6467 | Elevation | 0 | 45.326 | 300.000mm | 200.000mm |  |  | Undefined | 0.000in | 200.000mm | 1150.000mm | Undefined | Undefined | 0° 0' 0.000" |  | 1600.000mm | 300.000mm | 300.000mm | 0.000in | 0.000in | Junction Structure | Undefined | Storm Manholes | SMH 1.2X0.75 | Box | 0 | 0
MH-4439 | SMH 1.2X0.75 | Storm Manhole | 439317.8604 | 1824970.0209 | 46.857 | C-493, C-495 | Z2A_B9&B10_FRL | 46.857 | Yes | 0 | AV B11 LHS | 0+072.79 | 0 | Basic | No | 1200.000mm | 750.000mm | 1947.373mm | 0.000in | 1.6474 | Elevation | 0 | 45.21 | 300.000mm | 200.000mm |  |  | Undefined | 0.000in | 200.000mm | 1150.000mm | Undefined | Undefined | 0° 0' 0.000" |  | 1600.000mm | 300.000mm | 300.000mm | 0.000in | 0.000in | Junction Structure | Undefined | Storm Manholes | SMH 1.2X0.75 | Box | 0 | 0
MH-4440 | SMH 1.2X0.75 | Storm Manhole | 439317.8604 | 1824950.2918 | 46.683 | C-485, C-493 | Z2A_B9&B10_FRL | 46.683 | Yes | 0 | AV B11 LHS | 0+092.52 | 0 | Basic | No | 1200.000mm | 750.000mm | 1947.742mm | 0.000in | 1.6477 | Elevation | 0 | 45.035 | 300.000mm | 200.000mm |  |  | Undefined | 0.000in | 200.000mm | 1150.000mm | Undefined | Undefined | 0° 0' 0.000" |  | 1600.000mm | 300.000mm | 300.000mm | 0.000in | 0.000in | Junction Structure | Undefined | Storm Manholes | SMH 1.2X0.75 | Box | 0 | 0
MH-4441 | SMH 1.2X0.75 | Storm Manhole | 439317.8604 | 1824930.4461 | 46.507 | C-485, C-497 | Z2A_B9&B10_FRL | 46.507 | Yes | 0 | AV B11 LHS | 0+112.37 | 0 | Basic | No | 1200.000mm | 750.000mm | 1944.080mm | 0.000in | 1.6441 | Elevation | 0 | 44.863 | 300.000mm | 200.000mm |  |  | Undefined | 0.000in | 200.000mm | 1150.000mm | Undefined | Undefined | 0° 0' 0.000" |  | 1600.000mm | 300.000mm | 300.000mm | 0.000in | 0.000in | Junction Structure | Undefined | Storm Manholes | SMH 1.2X0.75 | Box | 0 | 0
MH-4442 | SMH 1.2X0.75 | Storm Manhole | 439317.8604 | 1824901.0115 | 46.045 | C-135, C-708 | Z2A_B9&B10_FRL | 46.045 | Yes | 0 | AV B11 LHS | 0+141.80 | 0 | Basic | No | 1200.000mm | 750.000mm | 2099.082mm | 0.000in | 1.7991 | Elevation | 0 | 44.246 | 300.000mm | 200.000mm |  |  | Undefined | 0.000in | 200.000mm | 1150.000mm | Undefined | Undefined | 0° 0' 0.000" |  | 1600.000mm | 300.000mm | 300.000mm | 0.000in | 0.000in | Junction Structure | Undefined | Storm Manholes | SMH 1.2X0.75 | Box | 0 | 0
MH-4443 | SMH 1.2X0.75 | Storm Manhole | 439317.8604 | 1824884.6844 | 46.011 | C-18, C-135 | Z2A_B9&B10_FRL | 46.011 | Yes | 0 | AV B11 LHS | 0+158.13 | 0 | Basic | No | 1200.000mm | 750.000mm | 2070.862mm | 0.000in | 1.7709 | Elevation | 0 | 44.24 | 300.000mm | 200.000mm |  |  | Undefined | 0.000in | 200.000mm | 1150.000mm | Undefined | Undefined | 0° 0' 0.000" |  | 1600.000mm | 300.000mm | 300.000mm | 0.000in | 0.000in | Junction Structure | Undefined | Storm Manholes | SMH 1.2X0.75 | Box | 0 | 0
MH-4444 | SMH 1.2X0.75 | Storm Manhole | 439317.8604 | 1824860.6763 | 45.853 | C-152, C-557 | Z2A_B9&B10_FRL | 45.853 | Yes | 0 | AV B11 LHS | 0+182.14 | 0 | Basic | No | 1200.000mm | 750.000mm | 1945.819mm | 0.000in | 1.6458 | Elevation | 0 | 44.207 | 300.000mm | 200.000mm |  |  | Undefined | 0.000in | 200.000mm | 1150.000mm | Undefined | Undefined | 0° 0' 0.000" |  | 1600.000mm | 300.000mm | 300.000mm | 0.000in | 0.000in | Junction Structure | Undefined | Storm Manholes | SMH 1.2X0.75 | Box | 0 | 0
MH-4445 | SMH 1.2X0.75 | Storm Manhole | 439317.8604 | 1824840.8258 | 45.654 | C-557, C-560 | Z2A_B9&B10_FRL | 45.654 | Yes | 0 | AV B11 LHS | 0+201.99 | 0 | Basic | No | 1200.000mm | 750.000mm | 1944.670mm | 0.000in | 1.6447 | Elevation | 0 | 44.009 | 300.000mm | 200.000mm |  |  | Undefined | 0.000in | 200.000mm | 1150.000mm | Undefined | Undefined | 0° 0' 0.000" |  | 1600.000mm | 300.000mm | 300.000mm | 0.000in | 0.000in | Junction Structure | Undefined | Storm Manholes | SMH 1.2X0.75 | Box | 0 | 0
MH-4446 | SMH 1.2X0.75 | Storm Manhole | 439317.8604 | 1824804.167 | 45.286 | C-585, C-706 | Z2A_B9&B10_FRL | 45.286 | Yes | 0 | AV B11 LHS | 0+238.65 | 0 | Basic | No | 1200.000mm | 750.000mm | 1943.887mm | 0.000in | 1.6439 | Elevation | 0 | 43.642 | 300.000mm | 200.000mm |  |  | Undefined | 0.000in | 200.000mm | 1150.000mm | Undefined | Undefined | 0° 0' 0.000" |  | 1600.000mm | 300.000mm | 300.000mm | 0.000in | 0.000in | Junction Structure | Undefined | Storm Manholes | SMH 1.2X0.75 | Box | 0 | 0
MH-4447 | SMH 1.2X0.75 | Storm Manhole | 439317.8604 | 1824784.4125 | 45.088 | C-554, C-706 | Z2A_B9&B10_FRL | 45.088 | Yes | 0 | AV B11 LHS | 0+258.40 | 0 | Basic | No | 1200.000mm | 750.000mm | 1943.699mm | 0.000in | 1.6437 | Elevation | 0 | 43.444 | 300.000mm | 200.000mm |  |  | Undefined | 0.000in | 200.000mm | 1150.000mm | Undefined | Undefined | 0° 0' 0.000" |  | 1600.000mm | 300.000mm | 300.000mm | 0.000in | 0.000in | Junction Structure | Undefined | Storm Manholes | SMH 1.2X0.75 | Box | 0 | 0
MH-4449 | SMH 0.75X1.2 | Storm Manhole | 439317.8604 | 1824721.8071 | 44.232 | C-2, C-34, C-391 | Z2A_B9&B10_FRL | 44.232 | Yes | 0 | AV B13 RHS | 0+151.67 | -0.38 | Basic | No | 750.000mm | 1200.000mm | 1955.798mm | 0.000in | 1.6558 | Depth | 0 | 42.576 | 300.000mm | 200.000mm |  |  | Undefined | 0.000in | 200.000mm | 1600.000mm | Undefined | Undefined | 270° 0' 0.000" |  | 1150.000mm | 300.000mm | 300.000mm | 0.000in | 0.000in | Junction Structure | Undefined | Storm Manholes | SMH 0.75X1.2 | Box | 0 | 0
MH-4450 | SMH 0.75X1.2 | Storm Manhole | 439337.2079 | 1824722.0321 | 44.228 | C-34, C-537 | Z2A_B9&B10_FRL | 44.228 | Yes | 0 | AV B13 RHS | 0+132.33 | -0.155 | Basic | No | 750.000mm | 1200.000mm | 2571.433mm | 0.000in | 2.2714 | Elevation | 0 | 41.957 | 300.000mm | 200.000mm |  |  | Undefined | 0.000in | 200.000mm | 1600.000mm | Undefined | Undefined | 0° 0' 0.000" |  | 1150.000mm | 300.000mm | 300.000mm | 0.000in | 0.000in | Junction Structure | Undefined | Storm Manholes | SMH 0.75X1.2 | Box | 0 | 0
MH-4451 | SMH 0.75X1.2 | Storm Manhole | 439359.5214 | 1824722.0321 | 43.991 | C-537, C-683 | Z2A_B9&B10_FRL | 43.991 | Yes | 0 | AV B13 RHS | 0+110.01 | -0.155 | Basic | No | 750.000mm | 1200.000mm | 2744.523mm | 0.000in | 2.4445 | Elevation | 0 | 41.546 | 300.000mm | 200.000mm |  |  | Undefined | 0.000in | 200.000mm | 1600.000mm | Undefined | Undefined | 0° 0' 0.000" |  | 1150.000mm | 300.000mm | 300.000mm | 0.000in | 0.000in | Junction Structure | Undefined | Storm Manholes | SMH 0.75X1.2 | Box | 0 | 0
MH-4452 | SMH 1.2X0.75 | Storm Manhole | 439379.2104 | 1825024.4007 | 46.522 | C-517 | Z2A_B9&B10_FRL | 46.522 | Yes | 0 | AV A3 RHS | 0+000.80 | 0 | Basic | No | 1200.000mm | 750.000mm | 1760.539mm | 0.000in | 1.4605 | Elevation | 0 | 45.061 | 300.000mm | 200.000mm |  |  | Undefined | 0.000in | 200.000mm | 1150.000mm | Undefined | Undefined | 0° 0' 0.000" |  | 1600.000mm | 300.000mm | 300.000mm | 0.000in | 0.000in | Junction Structure | Undefined | Storm Manholes | SMH 1.2X0.75 | Box | 0 | 0
MH-4453 | SMH 1.2X0.75 | Storm Manhole | 439379.2104 | 1825004.8239 | 46.339 | C-513, C-517 | Z2A_B9&B10_FRL | 46.339 | Yes | 0 | AV A3 RHS | 0+020.38 | 0 | Basic | No | 1200.000mm | 750.000mm | 1762.298mm | 0.000in | 1.4623 | Elevation | 0 | 44.877 | 300.000mm | 200.000mm |  |  | Undefined | 0.000in | 200.000mm | 1150.000mm | Undefined | Undefined | 0° 0' 0.000" |  | 1600.000mm | 300.000mm | 300.000mm | 0.000in | 0.000in | Junction Structure | Undefined | Storm Manholes | SMH 1.2X0.75 | Box | 0 | 0
MH-4454 | SMH 1.2X0.75 | Storm Manhole | 439379.2104 | 1824984.8055 | 46.153 | C-503, C-513 | Z2A_B9&B10_FRL | 46.153 | Yes | 0 | AV A3 RHS | 0+040.40 | 0 | Basic | No | 1200.000mm | 750.000mm | 1762.947mm | 0.000in | 1.4629 | Elevation | 0 | 44.69 | 300.000mm | 200.000mm |  |  | Undefined | 0.000in | 200.000mm | 1150.000mm | Undefined | Undefined | 0° 0' 0.000" |  | 1600.000mm | 300.000mm | 300.000mm | 0.000in | 0.000in | Junction Structure | Undefined | Storm Manholes | SMH 1.2X0.75 | Box | 0 | 0
MH-4455 | SMH 1.2X0.75 | Storm Manhole | 439379.2104 | 1824946.3654 | 45.795 | C-289 (1), C-524 | Z2A_B9&B10_FRL | 45.795 | Yes | 0 | AV A3 RHS | 0+078.84 | 0 | Basic | No | 1200.000mm | 750.000mm | 1761.109mm | 0.000in | 1.4611 | Elevation | 0 | 44.334 | 300.000mm | 200.000mm |  |  | Undefined | 0.000in | 200.000mm | 1150.000mm | Undefined | Undefined | 0° 0' 0.000" |  | 1600.000mm | 300.000mm | 300.000mm | 0.000in | 0.000in | Junction Structure | Undefined | Storm Manholes | SMH 1.2X0.75 | Box | 0 | 0
MH-4456 | SMH 1.2X0.75 | Storm Manhole | 439379.0554 | 1824913.9421 | 45.496 | C-290 (1), C-395 (1) | Z2A_B9&B10_FRL | 45.496 | Yes | 0 | AV A3 RHS | 0+111.26 | 0.155 | Basic | No | 1200.000mm | 750.000mm | 1764.380mm | 0.000in | 1.4644 | Elevation | 0 | 44.032 | 300.000mm | 200.000mm |  |  | Undefined | 0.000in | 200.000mm | 1150.000mm | Undefined | Undefined | 0° 0' 0.000" |  | 1600.000mm | 300.000mm | 300.000mm | 0.000in | 0.000in | Junction Structure | Undefined | Storm Manholes | SMH 1.2X0.75 | Box | 0 | 0
MH-4457 | SMH 0.75X1.2 | Storm Manhole | 439324.8445 | 1824897.1971 | 45.975 | C-815 | Z2A_B9&B10_FRL | 45.975 | Yes | 0 | AV B12 RHS | 0+144.69 | 0.075 | Basic | No | 750.000mm | 1200.000mm | 1924.419mm | 0.000in | 1.6244 | Elevation | 0 | 44.351 | 300.000mm | 200.000mm |  |  | Undefined | 0.000in | 200.000mm | 1600.000mm | Undefined | Undefined | 0° 0' 0.000" |  | 1150.000mm | 300.000mm | 300.000mm | 0.000in | 0.000in | Junction Structure | Undefined | Storm Manholes | SMH 0.75X1.2 | Box | 0 | 0
MH-4458 | SMH 0.75X1.2 | Storm Manhole | 439362.1205 | 1824897.1971 | 45.417 | C-169 (1), C-658 | Z2A_B9&B10_FRL | 45.417 | Yes | 0 | AV B12 RHS | 0+107.41 | 0.075 | Basic | No | 750.000mm | 1200.000mm | 1809.257mm | 0.000in | 1.5093 | Elevation | 0 | 43.908 | 300.000mm | 200.000mm |  |  | Undefined | 0.000in | 200.000mm | 1600.000mm | Undefined | Undefined | 0° 0' 0.000" |  | 1150.000mm | 300.000mm | 300.000mm | 0.000in | 0.000in | Junction Structure | Undefined | Storm Manholes | SMH 0.75X1.2 | Box | 0 | 0
MH-4459 | SMH 1.2X0.75 | Storm Manhole | 439379.0554 | 1824897.4221 | 45.185 | C-169 (1), C-43 (1), C-395 (1) | Z2A_B9&B10_FRL | 45.185 | Yes | 0 | AV B12 RHS | 0+090.48 | 0.3 | Basic | No | 1200.000mm | 750.000mm | 1620.903mm | 0.000in | 1.3209 | Elevation | 0 | 43.864 | 300.000mm | 200.000mm |  |  | Undefined | 0.000in | 200.000mm | 1150.000mm | Undefined | Undefined | 0° 0' 0.000" |  | 1600.000mm | 300.000mm | 300.000mm | 0.000in | 0.000in | Junction Structure | Undefined | Storm Manholes | SMH 1.2X0.75 | Box | 0 | 0
MH-4460 | SMH 0.75X1.2 | Storm Manhole | 439325.1051 | 1824886.6871 | 45.971 | C-788 | Z2A_B9&B10_FRL | 45.971 | Yes | 0 | AV B12 LHS | 0+144.44 | 0 | Basic | No | 750.000mm | 1200.000mm | 1908.403mm | 0.000in | 1.6084 | Elevation | 0 | 44.363 | 300.000mm | 200.000mm |  |  | Undefined | 0.000in | 200.000mm | 1600.000mm | Undefined | Undefined | 0° 0' 0.000" |  | 1150.000mm | 300.000mm | 300.000mm | 0.000in | 0.000in | Junction Structure | Undefined | Storm Manholes | SMH 0.75X1.2 | Box | 0 | 0
MH-4461 | SMH 0.75X1.2 | Storm Manhole | 439362.3179 | 1824886.6871 | 45.415 | C-168 (1), C-662 (1) | Z2A_B9&B10_FRL | 45.415 | Yes | 0 | AV B12 LHS | 0+107.23 | 0 | Basic | No | 750.000mm | 1200.000mm | 1799.335mm | 0.000in | 1.4993 | Elevation | 0 | 43.916 | 300.000mm | 200.000mm |  |  | Undefined | 0.000in | 200.000mm | 1600.000mm | Undefined | Undefined | 0° 0' 0.000" |  | 1150.000mm | 300.000mm | 300.000mm | 0.000in | 0.000in | Junction Structure | Undefined | Storm Manholes | SMH 0.75X1.2 | Box | 0 | 0
MH-4462 | SMH 1.2X0.75 | Storm Manhole | 439379.0554 | 1824886.4621 | 45.185 | C-168 (1), C-43 (1), C-692 | Z2A_B9&B10_FRL | 45.185 | Yes | 0 | AV B12 LHS | 0+090.49 | -0.225 | Basic | No | 1200.000mm | 750.000mm | 1748.903mm | 0.000in | 1.4489 | Elevation | 0 | 43.736 | 300.000mm | 200.000mm |  |  | Undefined | 0.000in | 200.000mm | 1150.000mm | Undefined | Undefined | 0° 0' 0.000" |  | 1600.000mm | 300.000mm | 300.000mm | 0.000in | 0.000in | Junction Structure | Undefined | Storm Manholes | SMH 1.2X0.75 | Box | 0 | 0
MH-4463 | SMH 1.2X0.75 | Storm Manhole | 439379.0554 | 1824869.3627 | 45.032 | C-545 (1), C-692 | Z2A_B9&B10_FRL | 45.032 | Yes | 0 | AV A3 RHS | 0+155.84 | 0.155 | Basic | No | 1200.000mm | 750.000mm | 1793.650mm | 0.000in | 1.4937 | Elevation | 0 | 43.538 | 300.000mm | 200.000mm |  |  | Undefined | 0.000in | 200.000mm | 1150.000mm | Undefined | Undefined | 0° 0' 0.000" |  | 1600.000mm | 300.000mm | 300.000mm | 0.000in | 0.000in | Junction Structure | Undefined | Storm Manholes | SMH 1.2X0.75 | Box | 0 | 0
MH-4464 | SMH 1.2X0.75 | Storm Manhole | 439379.0554 | 1824830.224 | 44.581 | C-551 (1), C-542 (1) | Z2A_B9&B10_FRL | 44.581 | Yes | 0 | AV A3 RHS | 0+194.98 | 0.155 | Basic | No | 1200.000mm | 750.000mm | 1795.087mm | 0.000in | 1.4951 | Elevation | 0 | 43.086 | 300.000mm | 200.000mm |  |  | Undefined | 0.000in | 200.000mm | 1150.000mm | Undefined | Undefined | 0° 0' 0.000" |  | 1600.000mm | 300.000mm | 300.000mm | 0.000in | 0.000in | Junction Structure | Undefined | Storm Manholes | SMH 1.2X0.75 | Box | 0 | 0
MH-4465 | SMH 1.2X0.75 | Storm Manhole | 439379.0554 | 1824810.3865 | 44.353 | C-540 (1), C-542 (1) | Z2A_B9&B10_FRL | 44.353 | Yes | 0 | AV A3 RHS | 0+214.81 | 0.155 | Basic | No | 1200.000mm | 750.000mm | 1793.718mm | 0.000in | 1.4937 | Elevation | 0 | 42.859 | 300.000mm | 200.000mm |  |  | Undefined | 0.000in | 200.000mm | 1150.000mm | Undefined | Undefined | 0° 0' 0.000" |  | 1600.000mm | 300.000mm | 300.000mm | 0.000in | 0.000in | Junction Structure | Undefined | Storm Manholes | SMH 1.2X0.75 | Box | 0 | 0
MH-4466 | SMH 1.2X0.75 | Storm Manhole | 439379.0554 | 1824770.9843 | 43.907 | C-785, C-468 (1) | Z2A_B9&B10_FRL | 43.907 | Yes | 0 | AV A3 RHS | 0+254.22 | 0.155 | Basic | No | 1200.000mm | 750.000mm | 1925.357mm | 0.000in | 1.6254 | Elevation | 0 | 42.282 | 300.000mm | 200.000mm |  |  | Undefined | 0.000in | 200.000mm | 1150.000mm | Undefined | Undefined | 0° 0' 0.000" |  | 1600.000mm | 300.000mm | 300.000mm | 0.000in | 0.000in | Junction Structure | Undefined | Storm Manholes | SMH 1.2X0.75 | Box | 0 | 0
MH-4467 | SMH 1.2X0.75 | Storm Manhole | 439379.0554 | 1824751.4015 | 43.763 | C-767, C-785 | Z2A_B9&B10_FRL | 43.763 | Yes | 0 | AV A3 RHS | 0+273.80 | 0.155 | Basic | No | 1200.000mm | 750.000mm | 2060.533mm | 0.000in | 1.7605 | Elevation | 0 | 42.002 | 300.000mm | 200.000mm |  |  | Undefined | 0.000in | 200.000mm | 1150.000mm | Undefined | Undefined | 0° 0' 0.000" |  | 1600.000mm | 300.000mm | 300.000mm | 0.000in | 0.000in | Junction Structure | Undefined | Storm Manholes | SMH 1.2X0.75 | Box | 0 | 0
MH-4468 | SMH 1.2X0.75 | Storm Manhole | 439379.0554 | 1824721.8071 | 43.603 | C-850, C-699, C-683 | Z2A_B9&B10_FRL | 43.603 | Yes | 0 | AV B13 RHS | 0+090.48 | -0.38 | Basic | No | 1200.000mm | 750.000mm | 2546.017mm | 0.000in | 2.246 | Depth | 0 | 41.357 | 300.000mm | 200.000mm |  |  | Undefined | 0.000in | 200.000mm | 1150.000mm | Undefined | Undefined | 0° 0' 0.000" |  | 1600.000mm | 300.000mm | 300.000mm | 0.000in | 0.000in | Junction Structure | Undefined | Storm Manholes | SMH 1.2X0.75 | Box | 0 | 0
MH-4469 | SMH 1.2X0.75 | Storm Manhole | 439307.2104 | 1824631.3861 | 43.757 | C-169 | Z2A_B9&B10_FRL | 43.757 | Yes | 0 | AV B11 RHS | 0+411.43 | 0 | Basic | No | 1200.000mm | 750.000mm | 1701.329mm | 0.000in | 1.4013 | Elevation | 0 | 42.356 | 300.000mm | 200.000mm |  |  | Undefined | 0.000in | 200.000mm | 1150.000mm | Undefined | Undefined | 0° 0' 0.000" |  | 1600.000mm | 300.000mm | 300.000mm | 0.000in | 0.000in | Junction Structure | Undefined | Storm Manholes | SMH 1.2X0.75 | Box | 0 | 0
MH-4470 | SMH 1.2X0.75 | Storm Manhole | 439307.2104 | 1824670.6534 | 44.137 | C-157, C-167 | Z2A_B9&B10_FRL | 44.137 | Yes | 0 | AV B11 RHS | 0+372.16 | 0 | Basic | No | 1200.000mm | 750.000mm | 2145.475mm | 0.000in | 1.8455 | Elevation | 0 | 42.292 | 300.000mm | 200.000mm |  |  | Undefined | 0.000in | 200.000mm | 1150.000mm | Undefined | Undefined | 0° 0' 0.000" |  | 1600.000mm | 300.000mm | 300.000mm | 0.000in | 0.000in | Junction Structure | Undefined | Storm Manholes | SMH 1.2X0.75 | Box | 0 | 0
MH-4471 | SMH 0.75X1.2 | Storm Manhole | 439307.4354 | 1824711.382 | 44.438 | C-141, C-161 | Z2A_B9&B10_FRL | 44.438 | Yes | 0 | AV B13 LHS | 0+162.15 | -0.0003 | Basic | No | 750.000mm | 1200.000mm | 2504.959mm | 0.000in | 2.205 | Depth | 0 | 42.233 | 300.000mm | 200.000mm |  |  | Undefined | 0.000in | 200.000mm | 1600.000mm | Undefined | Undefined | 0° 0' 0.000" |  | 1150.000mm | 300.000mm | 300.000mm | 0.000in | 0.000in | Junction Structure | Undefined | Storm Manholes | SMH 0.75X1.2 | Box | 0 | 0
MH-4473 | SMH 0.75X1.2 | Storm Manhole | 439350.6196 | 1824617.492 | 44.196 | C-507 | Z2A_B9&B10_FRL | 44.196 | Yes | 0 | AV B10 LHS | 0+003.86 | 0 | Basic | No | 750.000mm | 1200.000mm | 1936.667mm | 0.000in | 1.6367 | Elevation | 0 | 42.559 | 300.000mm | 200.000mm |  |  | Undefined | 0.000in | 200.000mm | 1600.000mm | Undefined | Undefined | 0° 0' 0.000" |  | 1150.000mm | 300.000mm | 300.000mm | 0.000in | 0.000in | Junction Structure | Undefined | Storm Manholes | SMH 0.75X1.2 | Box | 0 | 0
MH-4474 | SMH 0.75X1.2 | Storm Manhole | 439335.2662 | 1824617.492 | 44.056 | C-507, C-508 | Z2A_B9&B10_FRL | 44.056 | Yes | 0 | AV B10 LHS | 0+019.21 | 0 | Basic | No | 750.000mm | 1200.000mm | 1937.234mm | 0.000in | 1.6372 | Elevation | 0 | 42.419 | 300.000mm | 200.000mm |  |  | Undefined | 0.000in | 200.000mm | 1600.000mm | Undefined | Undefined | 0° 0' 0.000" |  | 1150.000mm | 300.000mm | 300.000mm | 0.000in | 0.000in | Junction Structure | Undefined | Storm Manholes | SMH 0.75X1.2 | Box | 0 | 0
MH-4475 | <None> | Storm Manhole | 439318.5354 | 1824617.492 | 43.904 | C-508, C-738 | Z2A_B9&B10_FRL | 43.904 | Yes | 0 | AV B10 LHS | 0+035.94 | 0 | Basic | No | 750.000mm | 1200.000mm | 2001.292mm | 0.000in | 1.7013 | Elevation | 0 | 42.203 | 300.000mm | 200.000mm |  |  | Undefined | 0.000in | 200.000mm | 1600.000mm | Undefined | Undefined | 0° 0' 0.000" |  | 1150.000mm | 300.000mm | 300.000mm | 0.000in | 0.000in | Junction Structure | Undefined | Storm Manholes | SMH 0.75X1.2 | Box | 0 | 0
MH-4476 | SMH 0.75X1.2 | Storm Manhole | 439350.1437 | 1824628.142 | 44.191 | C-505 | Z2A_B9&B10_FRL | 44.191 | Yes | 0 | AV B10 RHS | 0+004.34 | 0 | Basic | No | 750.000mm | 1200.000mm | 1957.344mm | 0.000in | 1.6573 | Elevation | 0 | 42.534 | 300.000mm | 200.000mm |  |  | Undefined | 0.000in | 200.000mm | 1600.000mm | Undefined | Undefined | 0° 0' 0.000" |  | 1150.000mm | 300.000mm | 300.000mm | 0.000in | 0.000in | Junction Structure | Undefined | Storm Manholes | SMH 0.75X1.2 | Box | 0 | 0
MH-4477 | SMH 0.75X1.2 | Storm Manhole | 439334.9622 | 1824628.142 | 44.053 | C-505, C-647 | Z2A_B9&B10_FRL | 44.053 | Yes | 0 | AV B10 RHS | 0+019.52 | 0 | Basic | No | 750.000mm | 1200.000mm | 2091.473mm | 0.000in | 1.7915 | Elevation | 0 | 42.262 | 300.000mm | 200.000mm |  |  | Undefined | 0.000in | 200.000mm | 1600.000mm | Undefined | Undefined | 0° 0' 0.000" |  | 1150.000mm | 300.000mm | 300.000mm | 0.000in | 0.000in | Junction Structure | Undefined | Storm Manholes | SMH 0.75X1.2 | Box | 0 | 0
MH-4479 | SMH 1.2X0.75 | Storm Manhole | 439317.8604 | 1824651.2741 | 44.012 | C-39, C-97 | Z2A_B9&B10_FRL | 44.012 | Yes | 0 | AV B11 LHS | 0+391.54 | 0 | Basic | No | 1200.000mm | 750.000mm | 2240.733mm | 0.000in | 1.9407 | Elevation | 0 | 42.071 | 300.000mm | 200.000mm |  |  | Undefined | 0.000in | 200.000mm | 1150.000mm | Undefined | Undefined | 0° 0' 0.000" |  | 1600.000mm | 300.000mm | 300.000mm | 0.000in | 0.000in | Junction Structure | Undefined | Storm Manholes | SMH 1.2X0.75 | Box | 0 | 0
MH-4480 | SMH 1.2X0.75 | Storm Manhole | 439317.8604 | 1824692.1554 | 44.292 | C-33, C-116 | Z2A_B9&B10_FRL | 44.292 | Yes | 0 | AV B11 LHS | 0+350.66 | 0 | Basic | No | 1200.000mm | 750.000mm | 2561.620mm | 0.000in | 2.2616 | Elevation | 0 | 42.03 | 300.000mm | 200.000mm |  |  | Undefined | 0.000in | 200.000mm | 1150.000mm | Undefined | Undefined | 0° 0' 0.000" |  | 1600.000mm | 300.000mm | 300.000mm | 0.000in | 0.000in | Junction Structure | Undefined | Storm Manholes | SMH 1.2X0.75 | Box | 0 | 0
MH-4481 | SMH 0.75X1.2 | Storm Manhole | 439317.7854 | 1824711.3821 | 44.23 | C-35, C-116, C-141 | Z2A_B9&B10_FRL | 44.23 | Yes | 0 | AV B13 LHS | 0+151.80 | -0.0045 | Basic | No | 750.000mm | 1200.000mm | 2717.246mm | 0.000in | 2.4172 | Elevation | 0 | 41.813 | 300.000mm | 200.000mm |  |  | Undefined | 0.000in | 200.000mm | 1600.000mm | Undefined | Undefined | 0° 0' 0.000" |  | 1150.000mm | 300.000mm | 300.000mm | 0.000in | 0.000in | Junction Structure | Undefined | Storm Manholes | SMH 0.75X1.2 | Box | 0 | 0
MH-4482 | SMH 0.75X1.2 | Storm Manhole | 439337.3773 | 1824711.3821 | 44.227 | C-35, C-82 | Z2A_B9&B10_FRL | 44.227 | Yes | 0 | AV B13 LHS | 0+132.21 | -0.0126 | Basic | No | 750.000mm | 1200.000mm | 2732.626mm | 0.000in | 2.4326 | Elevation | 0 | 41.794 | 300.000mm | 200.000mm |  |  | Undefined | 0.000in | 200.000mm | 1600.000mm | Undefined | Undefined | 0° 0' 0.000" |  | 1150.000mm | 300.000mm | 300.000mm | 0.000in | 0.000in | Junction Structure | Undefined | Storm Manholes | SMH 0.75X1.2 | Box | 0 | 0
MH-4483 | SMH 0.75X1.2 | Storm Manhole | 439358.2268 | 1824711.3821 | 44.004 | C-82, C-124 | Z2A_B9&B10_FRL | 44.004 | Yes | 0 | AV B13 LHS | 0+111.36 | -0.0213 | Basic | No | 750.000mm | 1200.000mm | 2531.327mm | 0.000in | 2.2313 | Elevation | 0 | 41.773 | 300.000mm | 200.000mm |  |  | Undefined | 0.000in | 200.000mm | 1600.000mm | Undefined | Undefined | 0° 0' 0.000" |  | 1150.000mm | 300.000mm | 300.000mm | 0.000in | 0.000in | Junction Structure | Undefined | Storm Manholes | SMH 0.75X1.2 | Box | 0 | 0
MH-4484 | SMH 1.2X0.75 | Storm Manhole | 439379.0554 | 1824711.5542 | 43.588 | C-124, C-850, C-852 | Z2A_B9&B10_FRL | 43.588 | Yes | 0 | AV B13 LHS | 0+090.53 | 0.1422 | Basic | No | 1200.000mm | 750.000mm | 2844.153mm | 0.000in | 2.5442 | Elevation | 0 | 41.044 | 300.000mm | 200.000mm |  |  | Undefined | 0.000in | 200.000mm | 1150.000mm | Undefined | Undefined | 0° 0' 0.000" |  | 1600.000mm | 300.000mm | 300.000mm | 0.000in | 0.000in | Junction Structure | Undefined | Storm Manholes | SMH 1.2X0.75 | Box | 0 | 0
MH-4485 | SMH 1.2X0.75 | Storm Manhole | 439379.0554 | 1824702.4812 | 43.512 | C-823, C-852 | Z2A_B9&B10_FRL | 43.512 | Yes | 0 | AV A3 RHS | 0+322.72 | 0.155 | Basic | No | 1200.000mm | 750.000mm | 2928.230mm | 0.000in | 2.6282 | Elevation | 0 | 40.884 | 300.000mm | 200.000mm |  |  | Undefined | 0.000in | 200.000mm | 1150.000mm | Undefined | Undefined | 0° 0' 0.000" |  | 1600.000mm | 300.000mm | 300.000mm | 0.000in | 0.000in | Junction Structure | Undefined | Storm Manholes | SMH 1.2X0.75 | Box | 0 | 0
MH-4486 | SMH 1.2X0.75 | Storm Manhole | 439379.0554 | 1824682.3173 | 43.409 | C-799, C-823 | Z2A_B9&B10_FRL | 43.409 | Yes | 0 | AV A3 RHS | 0+342.88 | 0.155 | Basic | No | 1200.000mm | 750.000mm | 2848.091mm | 0.000in | 2.5481 | Elevation | 0 | 40.861 | 300.000mm | 200.000mm |  |  | Undefined | 0.000in | 200.000mm | 1150.000mm | Undefined | Undefined | 0° 0' 0.000" |  | 1600.000mm | 300.000mm | 300.000mm | 0.000in | 0.000in | Junction Structure | Undefined | Storm Manholes | SMH 1.2X0.75 | Box | 0 | 0
MH-4487 | SMH 1.2X0.75 | Storm Manhole | 439379.0554 | 1824663.8187 | 43.314 | C-799, C-724 | Z2A_B9&B10_FRL | 43.314 | Yes | 0 | AV A3 RHS | 0+361.38 | 0.155 | Basic | No | 1200.000mm | 750.000mm | 2773.471mm | 0.000in | 2.4735 | Elevation | 0 | 40.841 | 300.000mm | 200.000mm |  |  | Undefined | 0.000in | 200.000mm | 1150.000mm | Undefined | Undefined | 0° 0' 0.000" |  | 1600.000mm | 300.000mm | 300.000mm | 0.000in | 0.000in | Junction Structure | Undefined | Storm Manholes | SMH 1.2X0.75 | Box | 0 | 0
MH-4488 | SMH 1.2X0.75 | Storm Manhole | 439379.0554 | 1824624.3398 | 43.113 | C-166, C-651 | Z2A_B9&B10_FRL | 43.113 | Yes | 0 | AV A3 RHS | 0+400.86 | 0.155 | Basic | No | 1200.000mm | 750.000mm | 2731.536mm | 0.000in | 2.4315 | Elevation | 0 | 40.681 | 300.000mm | 200.000mm |  |  | Undefined | 0.000in | 200.000mm | 1150.000mm | Undefined | Undefined | 0° 0' 0.000" |  | 1600.000mm | 300.000mm | 300.000mm | 0.000in | 0.000in | Junction Structure | Undefined | Storm Manholes | SMH 1.2X0.75 | Box | 0 | 0
MH-4490 | SMH 1.2X0.6 | Storm Manhole | 439244.9354 | 1824790.3299 | 45.366 | C-664 | Z2A_B9&B10_FRL | 45.366 | Yes | 0 | AV C1 LHS | 0+202.96 | 0 | Basic | No | 1200.000mm | 600.000mm | 1946.410mm | 0.000in | 1.6464 | Elevation | 0 | 43.72 | 300.000mm | 200.000mm |  |  | Undefined | 0.000in | 200.000mm | 1000.000mm | Undefined | Undefined | 0° 0' 0.000" |  | 1600.000mm | 300.000mm | 300.000mm | 0.000in | 0.000in | Junction Structure | Undefined | Storm Manholes | SMH 1.2X0.6 | Box | 0 | 0
MH-4491 | SMH 1.2X0.6 | Storm Manhole | 439244.9354 | 1824758.3674 | 45.031 | C-570, C-734 | Z2A_B9&B10_FRL | 45.031 | Yes | 0 | AV C1 LHS | 0+234.92 | 0 | Basic | No | 1200.000mm | 600.000mm | 1935.089mm | 0.000in | 1.6351 | Elevation | 0 | 43.396 | 300.000mm | 200.000mm |  |  | Undefined | 0.000in | 200.000mm | 1000.000mm | Undefined | Undefined | 0° 0' 0.000" |  | 1600.000mm | 300.000mm | 300.000mm | 0.000in | 0.000in | Junction Structure | Undefined | Storm Manholes | SMH 1.2X0.6 | Box | 0 | 0
MH-4492 | SMH 1.2X0.6 | Storm Manhole | 439244.9354 | 1824730.3297 | 44.727 | C-579, C-692 (1) | Z2A_B9&B10_FRL | 44.727 | Yes | 0 | AV C1 LHS | 0+262.96 | 0 | Basic | No | 1200.000mm | 600.000mm | 1959.579mm | 0.000in | 1.6596 | Elevation | 0 | 43.067 | 300.000mm | 200.000mm |  |  | Undefined | 0.000in | 200.000mm | 1000.000mm | Undefined | Undefined | 0° 0' 0.000" |  | 1600.000mm | 300.000mm | 300.000mm | 0.000in | 0.000in | Junction Structure | Undefined | Storm Manholes | SMH 1.2X0.6 | Box | 0 | 0
MH-4493 | SMH 1.2X0.6 | Storm Manhole | 439244.9354 | 1824696.2819 | 44.357 | C-705, C-730 | Z2A_B9&B10_FRL | 44.357 | Yes | 0 | AV C1 LHS | 0+297.00 | 0 | Basic | No | 1200.000mm | 600.000mm | 1960.795mm | 0.000in | 1.6608 | Elevation | 0 | 42.696 | 300.000mm | 200.000mm |  |  | Undefined | 0.000in | 200.000mm | 1000.000mm | Undefined | Undefined | 0° 0' 0.000" |  | 1600.000mm | 300.000mm | 300.000mm | 0.000in | 0.000in | Junction Structure | Undefined | Storm Manholes | SMH 1.2X0.6 | Box | 0 | 0
MH-4494 | SMH 1.2X0.6 | Storm Manhole | 439244.9354 | 1824660.2645 | 43.966 | C-617 (1), C-676 | Z2A_B9&B10_FRL | 43.966 | Yes | 0 | AV C1 LHS | 0+333.02 | 0 | Basic | No | 1200.000mm | 600.000mm | 1959.618mm | 0.000in | 1.6596 | Elevation | 0 | 42.306 | 300.000mm | 200.000mm |  |  | Undefined | 0.000in | 200.000mm | 1000.000mm | Undefined | Undefined | 0° 0' 0.000" |  | 1600.000mm | 300.000mm | 300.000mm | 0.000in | 0.000in | Junction Structure | Undefined | Storm Manholes | SMH 1.2X0.6 | Box | 0 | 0
MH-4495 | SMH 0.75X1.2 | Storm Manhole | 439245.0854 | 1824627.992 | 43.331 | C-4, C-438, C-558 | Z2A_B9&B10_FRL | 43.331 | Yes | 0 | AV B10 RHS | 0+109.40 | -0.15 | Basic | No | 750.000mm | 1200.000mm | 1707.451mm | 0.000in | 1.4075 | Elevation | 0 | 41.924 | 300.000mm | 200.000mm |  |  | Undefined | 0.000in | 200.000mm | 1600.000mm | Undefined | Undefined | 0° 0' 0.000" |  | 1150.000mm | 300.000mm | 300.000mm | 0.000in | 0.000in | Junction Structure | Undefined | Storm Manholes | SMH 0.75X1.2 | Box | 0 | 0
MH-4496 | SMH 1.2X0.6 | Storm Manhole | 439235.5354 | 1824789.7201 | 45.366 | C-590 | Z2A_B9&B10_FRL | 45.366 | Yes | 0 | AV C1 RHS | 0+203.60 | 0 | Basic | No | 1200.000mm | 600.000mm | 1959.631mm | 0.000in | 1.6596 | Elevation | 0 | 43.706 | 300.000mm | 200.000mm |  |  | Undefined | 0.000in | 200.000mm | 1000.000mm | Undefined | Undefined | 0° 0' 0.000" |  | 1600.000mm | 300.000mm | 300.000mm | 0.000in | 0.000in | Junction Structure | Undefined | Storm Manholes | SMH 1.2X0.6 | Box | 0 | 0
MH-4497 | SMH 1.2X0.6 | Storm Manhole | 439235.5354 | 1824770.3042 | 45.161 | C-590, C-635 | Z2A_B9&B10_FRL | 45.161 | Yes | 0 | AV C1 RHS | 0+223.01 | 0 | Basic | No | 1200.000mm | 600.000mm | 1966.731mm | 0.000in | 1.6667 | Elevation | 0 | 43.494 | 300.000mm | 200.000mm |  |  | Undefined | 0.000in | 200.000mm | 1000.000mm | Undefined | Undefined | 0° 0' 0.000" |  | 1600.000mm | 300.000mm | 300.000mm | 0.000in | 0.000in | Junction Structure | Undefined | Storm Manholes | SMH 1.2X0.6 | Box | 0 | 0
MH-4498 | SMH 1.2X0.6 | Storm Manhole | 439235.5354 | 1824730.3262 | 44.727 | C-679, C-680 (1) | Z2A_B9&B10_FRL | 44.727 | Yes | 0 | AV C1 RHS | 0+262.99 | 0 | Basic | No | 1200.000mm | 600.000mm | 1961.540mm | 0.000in | 1.6615 | Elevation | 0 | 43.065 | 300.000mm | 200.000mm |  |  | Undefined | 0.000in | 200.000mm | 1000.000mm | Undefined | Undefined | 0° 0' 0.000" |  | 1600.000mm | 300.000mm | 300.000mm | 0.000in | 0.000in | Junction Structure | Undefined | Storm Manholes | SMH 1.2X0.6 | Box | 0 | 0
MH-4499 | SMH 1.2X0.6 | Storm Manhole | 439235.5354 | 1824696.7722 | 44.362 | C-658 (1), C-686 | Z2A_B9&B10_FRL | 44.362 | Yes | 0 | AV C1 RHS | 0+296.54 | 0 | Basic | No | 1200.000mm | 600.000mm | 1963.119mm | 0.000in | 1.6631 | Elevation | 0 | 42.699 | 300.000mm | 200.000mm |  |  | Undefined | 0.000in | 200.000mm | 1000.000mm | Undefined | Undefined | 0° 0' 0.000" |  | 1600.000mm | 300.000mm | 300.000mm | 0.000in | 0.000in | Junction Structure | Undefined | Storm Manholes | SMH 1.2X0.6 | Box | 0 | 0
MH-4500 | SMH 1.2X0.6 | Storm Manhole | 439235.5354 | 1824660.4024 | 43.967 | C-595, C-727 | Z2A_B9&B10_FRL | 43.967 | Yes | 0 | AV C1 RHS | 0+332.91 | 0 | Basic | No | 1200.000mm | 600.000mm | 1968.116mm | 0.000in | 1.6681 | Elevation | 0 | 42.299 | 300.000mm | 200.000mm |  |  | Undefined | 0.000in | 200.000mm | 1000.000mm | Undefined | Undefined | 0° 0' 0.000" |  | 1600.000mm | 300.000mm | 300.000mm | 0.000in | 0.000in | Junction Structure | Undefined | Storm Manholes | SMH 1.2X0.6 | Box | 0 | 0
MH-4501 | SMH 1.2X0.6 | Storm Manhole | 439235.5354 | 1824640.4462 | 43.75 | C-583, C-727 | Z2A_B9&B10_FRL | 43.75 | Yes | 0 | AV C1 RHS | 0+352.87 | 0 | Basic | No | 1200.000mm | 600.000mm | 2232.377mm | 0.000in | 1.9324 | Elevation | 0 | 41.818 | 300.000mm | 200.000mm |  |  | Undefined | 0.000in | 200.000mm | 1000.000mm | Undefined | Undefined | 0° 0' 0.000" |  | 1600.000mm | 300.000mm | 300.000mm | 0.000in | 0.000in | Junction Structure | Undefined | Storm Manholes | SMH 1.2X0.6 | Box | 0 | 0
MH-4503 | SMH 0.75X1.2 | Storm Manhole | 439304.4518 | 1824628.142 | 43.725 | C-412 | Z2A_B9&B10_FRL | 43.725 | Yes | 0 | AV B10 RHS | 0+050.03 | 0 | Basic | No | 750.000mm | 1200.000mm | 1659.458mm | 0.000in | 1.3595 | Elevation | 0 | 42.366 | 300.000mm | 200.000mm |  |  | Undefined | 0.000in | 200.000mm | 1600.000mm | Undefined | Undefined | 0° 0' 0.000" |  | 1150.000mm | 300.000mm | 300.000mm | 0.000in | 0.000in | Junction Structure | Undefined | Storm Manholes | SMH 0.75X1.2 | Box | 0 | 0
MH-4504 | SMH 0.75X1.2 | Storm Manhole | 439273.7227 | 1824628.142 | 43.497 | C-471, C-502 | Z2A_B9&B10_FRL | 43.497 | Yes | 0 | AV B10 RHS | 0+080.76 | 0 | Basic | No | 750.000mm | 1200.000mm | 1660.324mm | 0.000in | 1.3603 | Elevation | 0 | 42.137 | 300.000mm | 200.000mm |  |  | Undefined | 0.000in | 200.000mm | 1600.000mm | Undefined | Undefined | 0° 0' 0.000" |  | 1150.000mm | 300.000mm | 300.000mm | 0.000in | 0.000in | Junction Structure | Undefined | Storm Manholes | SMH 0.75X1.2 | Box | 0 | 0
MH-4505 | SMH 0.75X1.2 | Storm Manhole | 439257.14 | 1824628.142 | 43.367 | C-438, C-471 | Z2A_B9&B10_FRL | 43.367 | Yes | 0 | AV B10 RHS | 0+097.34 | 0 | Basic | No | 750.000mm | 1200.000mm | 1661.630mm | 0.000in | 1.3616 | Elevation | 0 | 42.005 | 300.000mm | 200.000mm |  |  | Undefined | 0.000in | 200.000mm | 1600.000mm | Undefined | Undefined | 0° 0' 0.000" |  | 1150.000mm | 300.000mm | 300.000mm | 0.000in | 0.000in | Junction Structure | Undefined | Storm Manholes | SMH 0.75X1.2 | Box | 0 | 0
MH-4506 | SMH 0.75X1.2 | Storm Manhole | 439235.3854 | 1824628.142 | 43.351 | C-4, C-95, C-583 | Z2A_B9&B10_FRL | 43.351 | Yes | 0 | AV B10 RHS | 0+119.10 | 0 | Basic | No | 750.000mm | 1200.000mm | 2136.086mm | 0.000in | 1.8361 | Elevation | 0 | 41.515 | 300.000mm | 200.000mm |  |  | Undefined | 0.000in | 200.000mm | 1600.000mm | Undefined | Undefined | 0° 0' 0.000" |  | 1150.000mm | 300.000mm | 300.000mm | 0.000in | 0.000in | Junction Structure | Undefined | Storm Manholes | SMH 0.75X1.2 | Box | 0 | 0
MH-4507 | SMH 0.75X1.2 | Storm Manhole | 439211.2436 | 1824628.142 | 43.451 | C-63, C-95 | Z2A_B9&B10_FRL | 43.451 | Yes | 0 | AV B10 RHS | 0+143.24 | 0 | Basic | No | 750.000mm | 1200.000mm | 2260.819mm | 0.000in | 1.9608 | Elevation | 0 | 41.49 | 300.000mm | 200.000mm |  |  | Undefined | 0.000in | 200.000mm | 1600.000mm | Undefined | Undefined | 0° 0' 0.000" |  | 1150.000mm | 300.000mm | 300.000mm | 0.000in | 0.000in | Junction Structure | Undefined | Storm Manholes | SMH 0.75X1.2 | Box | 0 | 0
MH-4508 | SMH 0.75X1.2 | Storm Manhole | 439193.4063 | 1824628.142 | 43.525 | C-59, C-63 | Z2A_B9&B10_FRL | 43.525 | Yes | 0 | AV B10 RHS | 0+161.07 | 0 | Basic | No | 750.000mm | 1200.000mm | 2350.872mm | 0.000in | 2.0509 | Elevation | 0 | 41.474 | 300.000mm | 200.000mm |  |  | Undefined | 0.000in | 200.000mm | 1600.000mm | Undefined | Undefined | 0° 0' 0.000" |  | 1150.000mm | 300.000mm | 300.000mm | 0.000in | 0.000in | Junction Structure | Undefined | Storm Manholes | SMH 0.75X1.2 | Box | 0 | 0
MH-4509 | SMH 0.75X1.2 | Storm Manhole | 439096.4677 | 1824805.8921 | 45.858 | C-284 | Z2A_B9&B10_FRL | 45.858 | Yes | 0 | AV B9 RHS | 0+216.07 | 0.025 | Basic | No | 750.000mm | 1200.000mm | 1954.614mm | 0.000in | 1.6546 | Elevation | 0 | 44.203 | 300.000mm | 200.000mm |  |  | Undefined | 0.000in | 200.000mm | 1600.000mm | Undefined | Undefined | 0° 0' 0.000" |  | 1150.000mm | 300.000mm | 300.000mm | 0.000in | 0.000in | Junction Structure | Undefined | Storm Manholes | SMH 0.75X1.2 | Box | 0 | 0
MH-4510 | SMH 0.75X1.2 | Storm Manhole | 439126.6226 | 1824805.8921 | 45.766 | C-172, C-236 | Z2A_B9&B10_FRL | 45.766 | Yes | 0 | AV B9 RHS | 0+185.91 | 0.025 | Basic | No | 750.000mm | 1200.000mm | 1961.023mm | 0.000in | 1.661 | Elevation | 0 | 44.105 | 300.000mm | 200.000mm |  |  | Undefined | 0.000in | 200.000mm | 1600.000mm | Undefined | Undefined | 0° 0' 0.000" |  | 1150.000mm | 300.000mm | 300.000mm | 0.000in | 0.000in | Junction Structure | Undefined | Storm Manholes | SMH 0.75X1.2 | Box | 0 | 0
MH-4511 | SMH 0.75X1.2 | Storm Manhole | 439146.1818 | 1824805.8921 | 45.727 | C-172, C-451 | Z2A_B9&B10_FRL | 45.727 | Yes | 0 | AV B9 RHS | 0+166.35 | 0.025 | Basic | No | 750.000mm | 1200.000mm | 1956.905mm | 0.000in | 1.6569 | Elevation | 0 | 44.07 | 300.000mm | 200.000mm |  |  | Undefined | 0.000in | 200.000mm | 1600.000mm | Undefined | Undefined | 0° 0' 0.000" |  | 1150.000mm | 300.000mm | 300.000mm | 0.000in | 0.000in | Junction Structure | Undefined | Storm Manholes | SMH 0.75X1.2 | Box | 0 | 0
MH-4512 | SMH 0.75X1.2 | Storm Manhole | 438892.7216 | 1824998.5721 | 49.02 | C-189 (1) | Z2A_B9&B10_FRL | 49.02 | Yes | 0 | AV B4 RHS | 0+419.81 | 0.0001 | Basic | No | 750.000mm | 1200.000mm | 1820.083mm | 0.000in | 1.5201 | Elevation | 0 | 47.5 | 300.000mm | 200.000mm |  |  | Undefined | 0.000in | 200.000mm | 1600.000mm | Undefined | Undefined | 0° 0' 0.000" |  | 1150.000mm | 300.000mm | 300.000mm | 0.000in | 0.000in | Junction Structure | Undefined | Storm Manholes | SMH 0.75X1.2 | Box | 0 | 0
MH-4513 | SMH 0.75X1.2 | Storm Manhole | 438920.0877 | 1824998.5721 | 48.908 | C-190 (1), C-151 (1) | Z2A_B9&B10_FRL | 48.908 | Yes | 0 | AV B4 RHS | 0+392.45 | 0.0051 | Basic | No | 750.000mm | 1200.000mm | 1819.725mm | 0.000in | 1.5197 | Elevation | 0 | 47.388 | 300.000mm | 200.000mm |  |  | Undefined | 0.000in | 200.000mm | 1600.000mm | Undefined | Undefined | 0° 0' 0.000" |  | 1150.000mm | 300.000mm | 300.000mm | 0.000in | 0.000in | Junction Structure | Undefined | Storm Manholes | SMH 0.75X1.2 | Box | 0 | 0
MH-4514 | SMH 0.75X1.2 | Storm Manhole | 438939.9609 | 1824998.5721 | 48.826 | C-197 (1), C-151 (1) | Z2A_B9&B10_FRL | 48.826 | Yes | 0 | AV B4 RHS | 0+372.57 | 0.0087 | Basic | No | 750.000mm | 1200.000mm | 1824.131mm | 0.000in | 1.5241 | Elevation | 0 | 47.302 | 300.000mm | 200.000mm |  |  | Undefined | 0.000in | 200.000mm | 1600.000mm | Undefined | Undefined | 0° 0' 0.000" |  | 1150.000mm | 300.000mm | 300.000mm | 0.000in | 0.000in | Junction Structure | Undefined | Storm Manholes | SMH 0.75X1.2 | Box | 0 | 0
MH-4515 | SMH 0.75X1.2 | Storm Manhole | 438974.5621 | 1824998.5721 | 48.684 | C-198 (1), C-150 (1) | Z2A_B9&B10_FRL | 48.684 | Yes | 0 | AV B4 RHS | 0+337.97 | 0.0149 | Basic | No | 750.000mm | 1200.000mm | 1821.067mm | 0.000in | 1.5211 | Elevation | 0 | 47.163 | 300.000mm | 200.000mm |  |  | Undefined | 0.000in | 200.000mm | 1600.000mm | Undefined | Undefined | 0° 0' 0.000" |  | 1150.000mm | 300.000mm | 300.000mm | 0.000in | 0.000in | Junction Structure | Undefined | Storm Manholes | SMH 0.75X1.2 | Box | 0 | 0
MH-4516 | SMH 0.75X1.2 | Storm Manhole | 438994.471 | 1824998.5721 | 48.602 | C-150 (1), C-201 (1) | Z2A_B9&B10_FRL | 48.602 | Yes | 0 | AV B4 RHS | 0+318.06 | 0.0185 | Basic | No | 750.000mm | 1200.000mm | 1821.326mm | 0.000in | 1.5213 | Elevation | 0 | 47.081 | 300.000mm | 200.000mm |  |  | Undefined | 0.000in | 200.000mm | 1600.000mm | Undefined | Undefined | 0° 0' 0.000" |  | 1150.000mm | 300.000mm | 300.000mm | 0.000in | 0.000in | Junction Structure | Undefined | Storm Manholes | SMH 0.75X1.2 | Box | 0 | 0
MH-4517 | SMH 0.75X1.2 | Storm Manhole | 439029.3911 | 1824998.5721 | 48.443 | C-487, C-482 | Z2A_B9&B10_FRL | 48.443 | Yes | 0 | AV B4 RHS | 0+283.14 | 0.0248 | Basic | No | 750.000mm | 1200.000mm | 1839.397mm | 0.000in | 1.5394 | Elevation | 0 | 46.904 | 300.000mm | 200.000mm |  |  | Undefined | 0.000in | 200.000mm | 1600.000mm | Undefined | Undefined | 0° 0' 0.000" |  | 1150.000mm | 300.000mm | 300.000mm | 0.000in | 0.000in | Junction Structure | Undefined | Storm Manholes | SMH 0.75X1.2 | Box | 0 | 0
MH-4518 | SMH 0.75X1.2 | Storm Manhole | 439049.4413 | 1824998.5721 | 48.336 | C-482, C-481 | Z2A_B9&B10_FRL | 48.336 | Yes | 0 | AV B4 RHS | 0+263.09 | 0.0284 | Basic | No | 750.000mm | 1200.000mm | 1841.035mm | 0.000in | 1.541 | Elevation | 0 | 46.795 | 300.000mm | 200.000mm |  |  | Undefined | 0.000in | 200.000mm | 1600.000mm | Undefined | Undefined | 0° 0' 0.000" |  | 1150.000mm | 300.000mm | 300.000mm | 0.000in | 0.000in | Junction Structure | Undefined | Storm Manholes | SMH 0.75X1.2 | Box | 0 | 0
MH-4519 | SMH 0.75X1.2 | Storm Manhole | 439084.2517 | 1824998.5721 | 48.15 | C-685, C-396 (1) | Z2A_B9&B10_FRL | 48.15 | Yes | 0 | AV B4 RHS | 0+228.28 | 0.0347 | Basic | No | 750.000mm | 1200.000mm | 2056.637mm | 0.000in | 1.7566 | Elevation | 0 | 46.393 | 300.000mm | 200.000mm |  |  | Undefined | 0.000in | 200.000mm | 1600.000mm | Undefined | Undefined | 0° 0' 0.000" |  | 1150.000mm | 300.000mm | 300.000mm | 0.000in | 0.000in | Junction Structure | Undefined | Storm Manholes | SMH 0.75X1.2 | Box | 0 | 0
MH-4520 | SMH 0.75X1.2 | Storm Manhole | 439104.1475 | 1824998.5721 | 48.043 | C-777, C-685 | Z2A_B9&B10_FRL | 48.043 | Yes | 0 | AV B4 RHS | 0+208.39 | 0.0383 | Basic | No | 750.000mm | 1200.000mm | 2128.101mm | 0.000in | 1.8281 | Elevation | 0 | 46.215 | 300.000mm | 200.000mm |  |  | Undefined | 0.000in | 200.000mm | 1600.000mm | Undefined | Undefined | 0° 0' 0.000" |  | 1150.000mm | 300.000mm | 300.000mm | 0.000in | 0.000in | Junction Structure | Undefined | Storm Manholes | SMH 0.75X1.2 | Box | 0 | 0
MH-4521 | SMH 0.75X1.2 | Storm Manhole | 439139.1445 | 1824998.6471 | 47.863 | C-757, C-772 | Z2A_B9&B10_FRL | 47.863 | Yes | 0 | AV B4 RHS | 0+173.39 | 0.1196 | Basic | No | 750.000mm | 1200.000mm | 2124.113mm | 0.000in | 1.8241 | Elevation | 0 | 46.039 | 300.000mm | 200.000mm |  |  | Undefined | 0.000in | 200.000mm | 1600.000mm | Undefined | Undefined | 0° 0' 0.000" |  | 1150.000mm | 300.000mm | 300.000mm | 0.000in | 0.000in | Junction Structure | Undefined | Storm Manholes | SMH 0.75X1.2 | Box | 0 | 0
MH-4522 | SMH 0.75X1.2 | Storm Manhole | 439163.6085 | 1824998.6471 | 47.753 | C-783, C-780 | Z2A_B9&B10_FRL | 47.753 | Yes | 0 | AV B4 RHS | 0+148.93 | 0.124 | Basic | No | 750.000mm | 1200.000mm | 2136.748mm | 0.000in | 1.8367 | Elevation | 0 | 45.916 | 300.000mm | 200.000mm |  |  | Undefined | 0.000in | 200.000mm | 1600.000mm | Undefined | Undefined | 0° 0' 0.000" |  | 1150.000mm | 300.000mm | 300.000mm | 0.000in | 0.000in | Junction Structure | Undefined | Storm Manholes | SMH 0.75X1.2 | Box | 0 | 0
MH-4523 | SMH 0.75X1.2 | Storm Manhole | 438893.9053 | 1824988.0621 | 49.015 | C-148 (1) | Z2A_B9&B10_FRL | 49.015 | Yes | 0 | AV B4 LHS | 0+418.63 | 0 | Basic | No | 750.000mm | 1200.000mm | 1802.223mm | 0.000in | 1.5022 | Elevation | 0 | 47.513 | 300.000mm | 200.000mm |  |  | Undefined | 0.000in | 200.000mm | 1600.000mm | Undefined | Undefined | 0° 0' 0.000" |  | 1150.000mm | 300.000mm | 300.000mm | 0.000in | 0.000in | Junction Structure | Undefined | Storm Manholes | SMH 0.75X1.2 | Box | 0 | 0
MH-4524 | SMH 0.75X1.2 | Storm Manhole | 438913.9499 | 1824988.0621 | 48.933 | C-148 (1), C-195 (1) | Z2A_B9&B10_FRL | 48.933 | Yes | 0 | AV B4 LHS | 0+398.59 | 0 | Basic | No | 750.000mm | 1200.000mm | 1802.925mm | 0.000in | 1.5029 | Elevation | 0 | 47.43 | 300.000mm | 200.000mm |  |  | Undefined | 0.000in | 200.000mm | 1600.000mm | Undefined | Undefined | 0° 0' 0.000" |  | 1150.000mm | 300.000mm | 300.000mm | 0.000in | 0.000in | Junction Structure | Undefined | Storm Manholes | SMH 0.75X1.2 | Box | 0 | 0
MH-4525 | SMH 0.75X1.2 | Storm Manhole | 438948.5257 | 1824988.0621 | 48.791 | C-196 (1), C-146 (1) | Z2A_B9&B10_FRL | 48.791 | Yes | 0 | AV B4 LHS | 0+364.01 | 0 | Basic | No | 750.000mm | 1200.000mm | 1800.966mm | 0.000in | 1.501 | Elevation | 0 | 47.29 | 300.000mm | 200.000mm |  |  | Undefined | 0.000in | 200.000mm | 1600.000mm | Undefined | Undefined | 0° 0' 0.000" |  | 1150.000mm | 300.000mm | 300.000mm | 0.000in | 0.000in | Junction Structure | Undefined | Storm Manholes | SMH 0.75X1.2 | Box | 0 | 0
MH-4526 | SMH 0.75X1.2 | Storm Manhole | 438968.218 | 1824988.0621 | 48.71 | C-199 (1), C-146 (1) | Z2A_B9&B10_FRL | 48.71 | Yes | 0 | AV B4 LHS | 0+344.32 | 0 | Basic | No | 750.000mm | 1200.000mm | 1801.114mm | 0.000in | 1.5011 | Elevation | 0 | 47.209 | 300.000mm | 200.000mm |  |  | Undefined | 0.000in | 200.000mm | 1600.000mm | Undefined | Undefined | 0° 0' 0.000" |  | 1150.000mm | 300.000mm | 300.000mm | 0.000in | 0.000in | Junction Structure | Undefined | Storm Manholes | SMH 0.75X1.2 | Box | 0 | 0
MH-4527 | SMH 0.75X1.2 | Storm Manhole | 439008.3138 | 1824988.0621 | 48.401 | C-200 (1), C-147 (1) | Z2A_B9&B10_FRL | 48.401 | Yes | 0 | AV B4 LHS | 0+304.23 | 0 | Basic | No | 750.000mm | 1200.000mm | 1655.313mm | 0.000in | 1.3553 | Elevation | 0 | 47.046 | 300.000mm | 200.000mm |  |  | Undefined | 0.000in | 200.000mm | 1600.000mm | Undefined | Undefined | 0° 0' 0.000" |  | 1150.000mm | 300.000mm | 300.000mm | 0.000in | 0.000in | Junction Structure | Undefined | Storm Manholes | SMH 0.75X1.2 | Box | 0 | 0
MH-4528 | SMH 0.75X1.2 | Storm Manhole | 439022.2604 | 1824988.0621 | 48.24 | C-147 (1), C-202 (1) | Z2A_B9&B10_FRL | 48.24 | Yes | 0 | AV B4 LHS | 0+290.28 | 0 | Basic | No | 750.000mm | 1200.000mm | 1548.722mm | 0.000in | 1.2487 | Elevation | 0 | 46.991 | 300.000mm | 200.000mm |  |  | Undefined | 0.000in | 200.000mm | 1600.000mm | Undefined | Undefined | 0° 0' 0.000" |  | 1150.000mm | 300.000mm | 300.000mm | 0.000in | 0.000in | Junction Structure | Undefined | Storm Manholes | SMH 0.75X1.2 | Box | 0 | 0
MH-4529 | SMH 0.75X1.2 | Storm Manhole | 439057.6766 | 1824988.0621 | 48.292 | C-203 (1), C-145 (1) | Z2A_B9&B10_FRL | 48.292 | Yes | 0 | AV B4 LHS | 0+254.86 | 0 | Basic | No | 750.000mm | 1200.000mm | 1797.938mm | 0.000in | 1.4979 | Elevation | 0 | 46.794 | 300.000mm | 200.000mm |  |  | Undefined | 0.000in | 200.000mm | 1600.000mm | Undefined | Undefined | 0° 0' 0.000" |  | 1150.000mm | 300.000mm | 300.000mm | 0.000in | 0.000in | Junction Structure | Undefined | Storm Manholes | SMH 0.75X1.2 | Box | 0 | 0
MH-4530 | SMH 0.75X1.2 | Storm Manhole | 439077.6065 | 1824988.0621 | 48.185 | C-204 (1), C-145 (1) | Z2A_B9&B10_FRL | 48.185 | Yes | 0 | AV B4 LHS | 0+234.93 | 0 | Basic | No | 750.000mm | 1200.000mm | 1800.219mm | 0.000in | 1.5002 | Elevation | 0 | 46.685 | 300.000mm | 200.000mm |  |  | Undefined | 0.000in | 200.000mm | 1600.000mm | Undefined | Undefined | 0° 0' 0.000" |  | 1150.000mm | 300.000mm | 300.000mm | 0.000in | 0.000in | Junction Structure | Undefined | Storm Manholes | SMH 0.75X1.2 | Box | 0 | 0
MH-4531 | SMH 0.75X1.2 | Storm Manhole | 439111.8915 | 1824988.0621 | 48.002 | C-206 (1), C-205 (1) | Z2A_B9&B10_FRL | 48.002 | Yes | 0 | AV B4 LHS | 0+200.65 | 0 | Basic | No | 750.000mm | 1200.000mm | 1801.635mm | 0.000in | 1.5016 | Elevation | 0 | 46.5 | 300.000mm | 200.000mm |  |  | Undefined | 0.000in | 200.000mm | 1600.000mm | Undefined | Undefined | 0° 0' 0.000" |  | 1150.000mm | 300.000mm | 300.000mm | 0.000in | 0.000in | Junction Structure | Undefined | Storm Manholes | SMH 0.75X1.2 | Box | 0 | 0
MH-4532 | SMH 0.75X1.2 | Storm Manhole | 439139.5793 | 1824988.0621 | 47.86 | C-207 (1), C-208 (1) | Z2A_B9&B10_FRL | 47.86 | Yes | 0 | AV B4 LHS | 0+172.96 | 0 | Basic | No | 750.000mm | 1200.000mm | 1797.600mm | 0.000in | 1.4976 | Elevation | 0 | 46.362 | 300.000mm | 200.000mm |  |  | Undefined | 0.000in | 200.000mm | 1600.000mm | Undefined | Undefined | 0° 0' 0.000" |  | 1150.000mm | 300.000mm | 300.000mm | 0.000in | 0.000in | Junction Structure | Undefined | Storm Manholes | SMH 0.75X1.2 | Box | 0 | 0
MH-4533 | SMH 0.75X1.2 | Storm Manhole | 439163.6585 | 1824988.1371 | 47.47 | C-548 (1), C-260, C-783 | Z2A_B9&B10_FRL | 47.47 | Yes | 0 | AV B4 LHS | 0+148.88 | 0.075 | Basic | No | 750.000mm | 1200.000mm | 2059.664mm | 0.000in | 1.7597 | Elevation | 0 | 45.71 | 300.000mm | 200.000mm |  |  | Undefined | 0.000in | 200.000mm | 1600.000mm | Undefined | Undefined | 90° 0' 0.000" |  | 1150.000mm | 300.000mm | 300.000mm | 0.000in | 0.000in | Junction Structure | Undefined | Storm Manholes | SMH 0.75X1.2 | Box | 0 | 0
MH-4535 | SMH 1.2X0.75 | Storm Manhole | 439163.6104 | 1824945.8153 | 47.225 | C-480, C-678 | Z2A_B9&B10_FRL | 47.225 | Yes | 0 | AV B8 RHS | 0+047.50 | 0.0363 | Basic | No | 1200.000mm | 750.000mm | 2198.349mm | 0.000in | 1.8983 | Elevation | 0 | 45.327 | 300.000mm | 200.000mm |  |  | Undefined | 0.000in | 200.000mm | 1150.000mm | Undefined | Undefined | 0° 0' 0.000" |  | 1600.000mm | 300.000mm | 300.000mm | 0.000in | 0.000in | Junction Structure | Undefined | Storm Manholes | SMH 1.2X0.75 | Box | 0 | 0
MH-4536 | SMH 1.2X0.75 | Storm Manhole | 439163.6104 | 1824926.0492 | 47.017 | C-678, C-696 | Z2A_B9&B10_FRL | 47.017 | Yes | 0 | AV B8 RHS | 0+067.27 | 0.0504 | Basic | No | 1200.000mm | 750.000mm | 2199.817mm | 0.000in | 1.8998 | Elevation | 0 | 45.117 | 300.000mm | 200.000mm |  |  | Undefined | 0.000in | 200.000mm | 1150.000mm | Undefined | Undefined | 0° 0' 0.000" |  | 1600.000mm | 300.000mm | 300.000mm | 0.000in | 0.000in | Junction Structure | Undefined | Storm Manholes | SMH 1.2X0.75 | Box | 0 | 0
MH-4537 | SMH 1.2X0.75 | Storm Manhole | 439163.6104 | 1824892.1649 | 46.659 | C-623, C-733 | Z2A_B9&B10_FRL | 46.659 | Yes | 0 | AV B8 RHS | 0+101.15 | 0.0746 | Basic | No | 1200.000mm | 750.000mm | 2198.337mm | 0.000in | 1.8983 | Elevation | 0 | 44.761 | 300.000mm | 200.000mm |  |  | Undefined | 0.000in | 200.000mm | 1150.000mm | Undefined | Undefined | 0° 0' 0.000" |  | 1600.000mm | 300.000mm | 300.000mm | 0.000in | 0.000in | Junction Structure | Undefined | Storm Manholes | SMH 1.2X0.75 | Box | 0 | 0
MH-4538 | SMH 1.2X0.75 | Storm Manhole | 439163.6104 | 1824872.3984 | 46.451 | C-623, C-691 | Z2A_B9&B10_FRL | 46.451 | Yes | 0 | AV B8 RHS | 0+120.92 | 0.0888 | Basic | No | 1200.000mm | 750.000mm | 2197.801mm | 0.000in | 1.8978 | Elevation | 0 | 44.553 | 300.000mm | 200.000mm |  |  | Undefined | 0.000in | 200.000mm | 1150.000mm | Undefined | Undefined | 0° 0' 0.000" |  | 1600.000mm | 300.000mm | 300.000mm | 0.000in | 0.000in | Junction Structure | Undefined | Storm Manholes | SMH 1.2X0.75 | Box | 0 | 0
MH-4539 | SMH 1.2X0.75 | Storm Manhole | 439163.6104 | 1824838.3528 | 46.092 | C-461, C-567 | Z2A_B9&B10_FRL | 46.092 | Yes | 0 | AV B8 RHS | 0+154.96 | 0.1131 | Basic | No | 1200.000mm | 750.000mm | 2194.620mm | 0.000in | 1.8946 | Elevation | 0 | 44.197 | 300.000mm | 200.000mm |  |  | Undefined | 0.000in | 200.000mm | 1150.000mm | Undefined | Undefined | 0° 0' 0.000" |  | 1600.000mm | 300.000mm | 300.000mm | 0.000in | 0.000in | Junction Structure | Undefined | Storm Manholes | SMH 1.2X0.75 | Box | 0 | 0
MH-4540 | SMH 0.75X1.2 | Storm Manhole | 439163.7604 | 1824805.8921 | 45.584 | C-170, C-445, C-451 | Z2A_B9&B10_FRL | 45.584 | Yes | 0 | AV B9 RHS | 0+148.77 | 0.025 | Basic | No | 750.000mm | 1200.000mm | 2087.671mm | 0.000in | 1.7877 | Elevation | 0 | 43.796 | 300.000mm | 200.000mm |  |  | Undefined | 0.000in | 200.000mm | 1600.000mm | Undefined | Undefined | 0° 0' 0.000" |  | 1150.000mm | 300.000mm | 300.000mm | 0.000in | 0.000in | Junction Structure | Undefined | Storm Manholes | SMH 0.75X1.2 | Box | 0 | 0
MH-4541 | SMH 1.2X0.75 | Storm Manhole | 439174.2604 | 1824983.0353 | 47.592 | C-548 | Z2A_B9&B10_FRL | 47.592 | Yes | 0 | AV B8 LHS | 0+010.27 | 0 | Basic | No | 1200.000mm | 750.000mm | 1945.826mm | 0.000in | 1.6458 | Elevation | 0 | 45.946 | 300.000mm | 200.000mm |  |  | Undefined | 0.000in | 200.000mm | 1150.000mm | Undefined | Undefined | 0° 0' 0.000" |  | 1600.000mm | 300.000mm | 300.000mm | 0.000in | 0.000in | Junction Structure | Undefined | Storm Manholes | SMH 1.2X0.75 | Box | 0 | 0
MH-4543 | SMH 1.2X0.75 | Storm Manhole | 439174.2604 | 1824939.274 | 47.156 | C-669 (1), C-682 (1) | Z2A_B9&B10_FRL | 47.156 | Yes | 0 | AV B8 LHS | 0+054.03 | 0 | Basic | No | 1200.000mm | 750.000mm | 1961.339mm | 0.000in | 1.6613 | Elevation | 0 | 45.495 | 300.000mm | 200.000mm |  |  | Undefined | 0.000in | 200.000mm | 1150.000mm | Undefined | Undefined | 0° 0' 0.000" |  | 1600.000mm | 300.000mm | 300.000mm | 0.000in | 0.000in | Junction Structure | Undefined | Storm Manholes | SMH 1.2X0.75 | Box | 0 | 0
MH-4544 | SMH 1.2X0.75 | Storm Manhole | 439174.2604 | 1824919.239 | 46.945 | C-622, C-669 (1) | Z2A_B9&B10_FRL | 46.945 | Yes | 0 | AV B8 LHS | 0+074.06 | 0 | Basic | No | 1200.000mm | 750.000mm | 1956.970mm | 0.000in | 1.657 | Elevation | 0 | 45.288 | 300.000mm | 200.000mm |  |  | Undefined | 0.000in | 200.000mm | 1150.000mm | Undefined | Undefined | 0° 0' 0.000" |  | 1600.000mm | 300.000mm | 300.000mm | 0.000in | 0.000in | Junction Structure | Undefined | Storm Manholes | SMH 1.2X0.75 | Box | 0 | 0
MH-4545 | SMH 1.2X0.75 | Storm Manhole | 439174.2604 | 1824884.0419 | 46.574 | C-572, C-713 | Z2A_B9&B10_FRL | 46.574 | Yes | 0 | AV B8 LHS | 0+109.26 | 0 | Basic | No | 1200.000mm | 750.000mm | 1957.640mm | 0.000in | 1.6576 | Elevation | 0 | 44.916 | 300.000mm | 200.000mm |  |  | Undefined | 0.000in | 200.000mm | 1150.000mm | Undefined | Undefined | 0° 0' 0.000" |  | 1600.000mm | 300.000mm | 300.000mm | 0.000in | 0.000in | Junction Structure | Undefined | Storm Manholes | SMH 1.2X0.75 | Box | 0 | 0
MH-4546 | SMH 1.2X0.75 | Storm Manhole | 439174.2604 | 1824864.0999 | 46.363 | C-674, C-713 | Z2A_B9&B10_FRL | 46.363 | Yes | 0 | AV B8 LHS | 0+129.20 | 0 | Basic | No | 1200.000mm | 750.000mm | 1958.252mm | 0.000in | 1.6583 | Elevation | 0 | 44.705 | 300.000mm | 200.000mm |  |  | Undefined | 0.000in | 200.000mm | 1150.000mm | Undefined | Undefined | 0° 0' 0.000" |  | 1600.000mm | 300.000mm | 300.000mm | 0.000in | 0.000in | Junction Structure | Undefined | Storm Manholes | SMH 1.2X0.75 | Box | 0 | 0
MH-4547 | SMH 1.2X0.75 | Storm Manhole | 439174.2604 | 1824823.5056 | 45.935 | C-610, C-666 | Z2A_B9&B10_FRL | 45.935 | Yes | 0 | AV B8 LHS | 0+169.80 | 0 | Basic | No | 1200.000mm | 750.000mm | 2127.982mm | 0.000in | 1.828 | Elevation | 0 | 44.107 | 300.000mm | 200.000mm |  |  | Undefined | 0.000in | 200.000mm | 1150.000mm | Undefined | Undefined | 0° 0' 0.000" |  | 1600.000mm | 300.000mm | 300.000mm | 0.000in | 0.000in | Junction Structure | Undefined | Storm Manholes | SMH 1.2X0.75 | Box | 0 | 0
MH-4550 | SMH 1.2X0.75 | Storm Manhole | 439174.2604 | 1824772.567 | 45.288 | C-446, C-741 | Z2A_B9&B10_FRL | 45.288 | Yes | 0 | AV B8 LHS | 0+220.74 | 0 | Basic | No | 1200.000mm | 750.000mm | 2095.100mm | 0.000in | 1.7951 | Elevation | 0 | 43.493 | 300.000mm | 200.000mm |  |  | Undefined | 0.000in | 200.000mm | 1150.000mm | Undefined | Undefined | 0° 0' 0.000" |  | 1600.000mm | 300.000mm | 300.000mm | 0.000in | 0.000in | Junction Structure | Undefined | Storm Manholes | SMH 1.2X0.75 | Box | 0 | 0
MH-4551 | SMH 1.2X0.75 | Storm Manhole | 439174.2604 | 1824736.9297 | 44.773 | C-681, C-739 | Z2A_B9&B10_FRL | 44.773 | Yes | 0 | AV B8 LHS | 0+256.37 | 0 | Basic | No | 1200.000mm | 750.000mm | 2330.784mm | 0.000in | 2.0308 | Elevation | 0 | 42.742 | 300.000mm | 200.000mm |  |  | Undefined | 0.000in | 200.000mm | 1150.000mm | Undefined | Undefined | 0° 0' 0.000" |  | 1600.000mm | 300.000mm | 300.000mm | 0.000in | 0.000in | Junction Structure | Undefined | Storm Manholes | SMH 1.2X0.75 | Box | 0 | 0
MH-4553 | SMH 1.2X0.75 | Storm Manhole | 439174.2604 | 1824682.6413 | 43.988 | C-555, C-556 | Z2A_B9&B10_FRL | 43.988 | Yes | 0 | AV B8 LHS | 0+310.66 | 0 | Basic | No | 1200.000mm | 750.000mm | 2199.774mm | 0.000in | 1.8998 | Elevation | 0 | 42.088 | 300.000mm | 200.000mm |  |  | Undefined | 0.000in | 200.000mm | 1150.000mm | Undefined | Undefined | 0° 0' 0.000" |  | 1600.000mm | 300.000mm | 300.000mm | 0.000in | 0.000in | Junction Structure | Undefined | Storm Manholes | SMH 1.2X0.75 | Box | 0 | 0
MH-4554 | SMH 1.2X0.75 | Storm Manhole | 439174.2604 | 1824646.3057 | 43.708 | C-248, C-522 | Z2A_B9&B10_FRL | 43.708 | Yes | 0 | AV B8 LHS | 0+347.00 | 0 | Basic | No | 1200.000mm | 750.000mm | 2408.251mm | 0.000in | 2.1083 | Elevation | 0 | 41.6 | 300.000mm | 200.000mm |  |  | Undefined | 0.000in | 200.000mm | 1150.000mm | Undefined | Undefined | 0° 0' 0.000" |  | 1600.000mm | 300.000mm | 300.000mm | 0.000in | 0.000in | Junction Structure | Undefined | Storm Manholes | SMH 1.2X0.75 | Box | 0 | 0
MH-4555 | <None> | Storm Manhole | 439174.2604 | 1824628.117 | 43.422 | C-5, C-59, C-248 | Z2A_B9&B10_FRL | 43.422 | Yes | 0 | AV B10 RHS | 0+180.22 | -0.025 | Basic | No | 750.000mm | 1200.000mm | 2325.365mm | 0.000in | 2.0254 | Elevation | 0 | 41.397 | 300.000mm | 200.000mm |  |  | Undefined | 0.000in | 200.000mm | 1600.000mm | Undefined | Undefined | 90° 0' 0.000" |  | 1150.000mm | 300.000mm | 300.000mm | 0.000in | 0.000in | Junction Structure | Undefined | Storm Manholes | SMH 0.75X1.2 | Box | 0 | 0
MH-4556 | SMH 0.75X1.2 | Storm Manhole | 439304.4536 | 1824617.492 | 43.776 | C-512 | Z2A_B9&B10_FRL | 43.776 | Yes | 0 | AV B10 LHS | 0+050.03 | 0 | Basic | No | 750.000mm | 1200.000mm | 1937.408mm | 0.000in | 1.6374 | Elevation | 0 | 42.139 | 300.000mm | 200.000mm |  |  | Undefined | 0.000in | 200.000mm | 1600.000mm | Undefined | Undefined | 0° 0' 0.000" |  | 1150.000mm | 300.000mm | 300.000mm | 0.000in | 0.000in | Junction Structure | Undefined | Storm Manholes | SMH 0.75X1.2 | Box | 0 | 0
MH-4557 | SMH 0.75X1.2 | Storm Manhole | 439271.0603 | 1824617.492 | 43.473 | C-434, C-489 | Z2A_B9&B10_FRL | 43.473 | Yes | 0 | AV B10 LHS | 0+083.42 | 0 | Basic | No | 750.000mm | 1200.000mm | 1936.145mm | 0.000in | 1.6361 | Elevation | 0 | 41.837 | 300.000mm | 200.000mm |  |  | Undefined | 0.000in | 200.000mm | 1600.000mm | Undefined | Undefined | 0° 0' 0.000" |  | 1150.000mm | 300.000mm | 300.000mm | 0.000in | 0.000in | Junction Structure | Undefined | Storm Manholes | SMH 0.75X1.2 | Box | 0 | 0
MH-4558 | SMH 0.75X1.2 | Storm Manhole | 439251.3644 | 1824617.492 | 43.344 | C-72, C-434 | Z2A_B9&B10_FRL | 43.344 | Yes | 0 | AV B10 LHS | 0+103.12 | 0 | Basic | No | 750.000mm | 1200.000mm | 1938.936mm | 0.000in | 1.6389 | Elevation | 0 | 41.705 | 300.000mm | 200.000mm |  |  | Undefined | 0.000in | 200.000mm | 1600.000mm | Undefined | Undefined | 0° 0' 0.000" |  | 1150.000mm | 300.000mm | 300.000mm | 0.000in | 0.000in | Junction Structure | Undefined | Storm Manholes | SMH 0.75X1.2 | Box | 0 | 0
MH-4559 | SMH 0.75X1.2 | Storm Manhole | 439211.5302 | 1824617.492 | 43.45 | C-23, C-32 | Z2A_B9&B10_FRL | 43.45 | Yes | 0 | AV B10 LHS | 0+142.95 | 0 | Basic | No | 750.000mm | 1200.000mm | 2083.629mm | 0.000in | 1.7836 | Elevation | 0 | 41.666 | 300.000mm | 200.000mm |  |  | Undefined | 0.000in | 200.000mm | 1600.000mm | Undefined | Undefined | 0° 0' 0.000" |  | 1150.000mm | 300.000mm | 300.000mm | 0.000in | 0.000in | Junction Structure | Undefined | Storm Manholes | SMH 0.75X1.2 | Box | 0 | 0
MH-4560 | SMH 0.75X1.2 | Storm Manhole | 439191.7305 | 1824617.492 | 43.532 | C-23, C-256 | Z2A_B9&B10_FRL | 43.532 | Yes | 0 | AV B10 LHS | 0+162.75 | 0 | Basic | No | 750.000mm | 1200.000mm | 2185.830mm | 0.000in | 1.8858 | Elevation | 0 | 41.646 | 300.000mm | 200.000mm |  |  | Undefined | 0.000in | 200.000mm | 1600.000mm | Undefined | Undefined | 0° 0' 0.000" |  | 1150.000mm | 300.000mm | 300.000mm | 0.000in | 0.000in | Junction Structure | Undefined | Storm Manholes | SMH 0.75X1.2 | Box | 0 | 0
MH-4561 | <None> | Storm Manhole | 439174.2604 | 1824617.5433 | 43.416 | C-5, C-109, C-256 | Z2A_B9&B10_FRL | 43.416 | Yes | 0 | AV B10 LHS | 0+180.22 | 0.0513 | Basic | No | 750.000mm | 1200.000mm | 2722.662mm | 0.000in | 2.4227 | Elevation | 0 | 40.993 | 300.000mm | 200.000mm |  |  | Undefined | 0.000in | 200.000mm | 1600.000mm | Undefined | Undefined | 89° 59' 60.000" |  | 1150.000mm | 300.000mm | 300.000mm | 0.000in | 0.000in | Junction Structure | Undefined | Storm Manholes | SMH 0.75X1.2 | Box | 0 | 0
MH-4562 | SMH 1.2X0.75 | Storm Manhole | 439174.2604 | 1824600.4201 | 43.549 | C-54, C-109 | Z2A_B9&B10_FRL | 43.549 | Yes | 0 | AV B8 LHS | 0+392.88 | 0 | Basic | No | 1200.000mm | 750.000mm | 2873.085mm | 0.000in | 2.5731 | Elevation | 0 | 40.976 | 300.000mm | 200.000mm |  |  | Undefined | 0.000in | 200.000mm | 1150.000mm | Undefined | Undefined | 0° 0' 0.000" |  | 1600.000mm | 300.000mm | 300.000mm | 0.000in | 0.000in | Junction Structure | Undefined | Storm Manholes | SMH 1.2X0.75 | Box | 0 | 0
MH-4563 | SMH 1.2X0.75 | Storm Manhole | 439174.2604 | 1824580.6904 | 43.481 | C-54, C-457 | Z2A_B9&B10_FRL | 43.481 | Yes | 0 | AV B8 LHS | 0+412.61 | 0 | Basic | No | 1200.000mm | 750.000mm | 2823.647mm | 0.000in | 2.5236 | Elevation | 0 | 40.957 | 300.000mm | 200.000mm |  |  | Undefined | 0.000in | 200.000mm | 1150.000mm | Undefined | Undefined | 0° 0' 0.000" |  | 1600.000mm | 300.000mm | 300.000mm | 0.000in | 0.000in | Junction Structure | Undefined | Storm Manholes | SMH 1.2X0.75 | Box | 0 | 0
MH-4564 | SMH 0.75X1.2 | Storm Manhole | 439173.9604 | 1824561.2971 | 43.221 | C-4564, C-457 | Z2A_B9&B10_FRL | 43.221 | Yes | 0 | AV A2 RHS | 4+810.26 | 0.155 | Basic | No | 750.000mm | 1200.000mm | 2711.778mm | 0.000in | 2.4118 | Elevation | 0 | 40.809 | 300.000mm | 200.000mm |  |  | Undefined | 0.000in | 200.000mm | 1600.000mm | Undefined | Undefined | 0° 0' 0.000" |  | 1150.000mm | 300.000mm | 300.000mm | 0.000in | 0.000in | Junction Structure | Undefined | Storm Manholes | SMH 0.75X1.2 | Box | 0 | 0
MH-4565 | SMH 0.75X1.2 | Storm Manhole | 439190.3101 | 1824561.2971 | 43.237 | C-4564, C-4565 | Z2A_B9&B10_FRL | 43.237 | Yes | 0 | AV A2 RHS | 4+793.91 | 0.155 | Basic | No | 750.000mm | 1200.000mm | 2896.295mm | 0.000in | 2.5963 | Elevation | 0 | 40.641 | 300.000mm | 200.000mm |  |  | Undefined | 0.000in | 200.000mm | 1600.000mm | Undefined | Undefined | 0° 0' 0.000" |  | 1150.000mm | 300.000mm | 300.000mm | 0.000in | 0.000in | Junction Structure | Undefined | Storm Manholes | SMH 0.75X1.2 | Box | 0 | 0
MH-4566 | SMH 0.75X1.2 | Storm Manhole | 439211.0826 | 1824561.2971 | 43.195 | C-4565, C-4566 | Z2A_B9&B10_FRL | 43.195 | Yes | 0 | AV A2 RHS | 4+773.14 | 0.155 | Basic | No | 750.000mm | 1200.000mm | 2879.353mm | 0.000in | 2.5794 | Elevation | 0 | 40.616 | 300.000mm | 200.000mm |  |  | Undefined | 0.000in | 200.000mm | 1600.000mm | Undefined | Undefined | 0° 0' 0.000" |  | 1150.000mm | 300.000mm | 300.000mm | 0.000in | 0.000in | Junction Structure | Undefined | Storm Manholes | SMH 0.75X1.2 | Box | 0 | 0
MH-4567 | SMH 0.75X1.2 | Storm Manhole | 439231.6571 | 1824561.2971 | 43.153 | C-4567, C-4566 | Z2A_B9&B10_FRL | 43.153 | Yes | 0 | AV A2 RHS | 4+752.57 | 0.155 | Basic | No | 750.000mm | 1200.000mm | 2860.795mm | 0.000in | 2.5608 | Elevation | 0 | 40.592 | 300.000mm | 200.000mm |  |  | Undefined | 0.000in | 200.000mm | 1600.000mm | Undefined | Undefined | 0° 0' 0.000" |  | 1150.000mm | 300.000mm | 300.000mm | 0.000in | 0.000in | Junction Structure | Undefined | Storm Manholes | SMH 0.75X1.2 | Box | 0 | 0
MH-4568 | SMH 0.75X1.2 | Storm Manhole | 439251.7687 | 1824561.2971 | 43.1 | C-4567, C-4568 | Z2A_B9&B10_FRL | 43.1 | Yes | 0 | AV A2 RHS | 4+732.46 | 0.155 | Basic | No | 750.000mm | 1200.000mm | 2832.488mm | 0.000in | 2.5325 | Elevation | 0 | 40.568 | 300.000mm | 200.000mm |  |  | Undefined | 0.000in | 200.000mm | 1600.000mm | Undefined | Undefined | 0° 0' 0.000" |  | 1150.000mm | 300.000mm | 300.000mm | 0.000in | 0.000in | Junction Structure | Undefined | Storm Manholes | SMH 0.75X1.2 | Box | 0 | 0
MH-4569 | SMH 0.75X1.2 | Storm Manhole | 439271.2577 | 1824561.2971 | 43.047 | C-4569(1), C-4568 | Z2A_B9&B10_FRL | 43.047 | Yes | 0 | AV A2 RHS | 4+712.97 | 0.155 | Basic | No | 750.000mm | 1200.000mm | 2802.013mm | 0.000in | 2.502 | Elevation | 0 | 40.545 | 300.000mm | 200.000mm |  |  | Undefined | 0.000in | 200.000mm | 1600.000mm | Undefined | Undefined | 0° 0' 0.000" |  | 1150.000mm | 300.000mm | 300.000mm | 0.000in | 0.000in | Junction Structure | Undefined | Storm Manholes | SMH 0.75X1.2 | Box | 0 | 0
MH-4570 | SMH 0.75X1.2 | Storm Manhole | 439341.7791 | 1824561.2971 | 42.854 | C-4569(2)(2)(2), C-4570 | Z2A_B9&B10_FRL | 42.854 | Yes | 0 | AV A2 RHS | 4+642.45 | 0.155 | Basic | No | 750.000mm | 1200.000mm | 2691.514mm | 0.000in | 2.3915 | Elevation | 0 | 40.462 | 300.000mm | 200.000mm |  |  | Undefined | 0.000in | 200.000mm | 1600.000mm | Undefined | Undefined | 0° 0' 0.000" |  | 1150.000mm | 300.000mm | 300.000mm | 0.000in | 0.000in | Junction Structure | Undefined | Storm Manholes | SMH 0.75X1.2 | Box | 0 | 0
MH-4571 | <None> | Storm Manhole | 439360.541 | 1824561.3323 | 42.803 | C-144, C-4570 | Z2A_B9&B10_FRL | 42.803 | Yes | 0 | AV A2 RHS | 4+623.68 | 0.1902 | Basic | No | 750.000mm | 1200.000mm | 2662.739mm | 0.000in | 2.3627 | Elevation | 0 | 40.44 | 300.000mm | 200.000mm |  |  | Undefined | 0.000in | 200.000mm | 1600.000mm | Undefined | Undefined | 45° 0' 51.365" |  | 1150.000mm | 300.000mm | 300.000mm | 0.000in | 0.000in | Junction Structure | Undefined | Storm Manholes | SMH 0.75X1.2 | Box | 0 | 0
MH-4572 | <None> | Storm Manhole | 439379.1966 | 1824579.6637 | 42.881 | C-123, C-143, C-375 | Z2A_B9&B10_FRL | 42.881 | Yes | 0 | AV A3 RHS | 0+445.54 | 0.0138 | Basic | No | 750.000mm | 1200.000mm | 3522.193mm | 0.000in | 3.2222 | Elevation | 0 | 39.659 | 300.000mm | 200.000mm |  |  | Undefined | 0.000in | 200.000mm | 1600.000mm | Undefined | Undefined | 180° 0' 0.000" |  | 1150.000mm | 300.000mm | 300.000mm | 0.000in | 0.000in | Junction Structure | Undefined | Storm Manholes | SMH 0.75X1.2 | Box | 0 | 0
MH-4573 | SMH 0.75X1.2 | Storm Manhole | 439403.9317 | 1824897.1971 | 45.423 | C-65 (1) | Z2A_B9&B10_FRL | 45.423 | Yes | 0 | AV B12 RHS | 0+065.60 | 0.075 | Basic | No | 750.000mm | 1200.000mm | 1824.166mm | 0.000in | 1.5242 | Elevation | 0 | 43.899 | 300.000mm | 200.000mm |  |  | Undefined | 0.000in | 200.000mm | 1600.000mm | Undefined | Undefined | 0° 0' 0.000" |  | 1150.000mm | 300.000mm | 300.000mm | 0.000in | 0.000in | Junction Structure | Undefined | Storm Manholes | SMH 0.75X1.2 | Box | 0 | 0
MH-4574 | SMH 0.75X1.2 | Storm Manhole | 439424.874 | 1824897.1971 | 45.471 | C-689, C-65 (1) | Z2A_B9&B10_FRL | 45.471 | Yes | 0 | AV B12 RHS | 0+044.66 | 0.075 | Basic | No | 750.000mm | 1200.000mm | 1906.854mm | 0.000in | 1.6069 | Elevation | 0 | 43.864 | 300.000mm | 200.000mm |  |  | Undefined | 0.000in | 200.000mm | 1600.000mm | Undefined | Undefined | 0° 0' 0.000" |  | 1150.000mm | 300.000mm | 300.000mm | 0.000in | 0.000in | Junction Structure | Undefined | Storm Manholes | SMH 0.75X1.2 | Box | 0 | 0
MH-4575 | SMH 0.75X1.2 | Storm Manhole | 439445.8408 | 1824897.1971 | 45.517 | C-784, C-689 | Z2A_B9&B10_FRL | 45.517 | Yes | 0 | AV B12 RHS | 0+023.69 | 0.075 | Basic | No | 750.000mm | 1200.000mm | 1988.443mm | 0.000in | 1.6884 | Elevation | 0 | 43.829 | 300.000mm | 200.000mm |  |  | Undefined | 0.000in | 200.000mm | 1600.000mm | Undefined | Undefined | 0° 0' 0.000" |  | 1150.000mm | 300.000mm | 300.000mm | 0.000in | 0.000in | Junction Structure | Undefined | Storm Manholes | SMH 0.75X1.2 | Box | 0 | 0
MH-4576 | SMH 1.2X0.75 | Storm Manhole | 439464.4104 | 1824975.1015 | 46.038 | C-424 | Z2A_B9&B10_FRL | 46.038 | Yes | 0 | AV B15 RHS | 0+008.22 | 0 | Basic | No | 1200.000mm | 750.000mm | 1783.371mm | 0.000in | 1.4834 | Elevation | 0 | 44.555 | 300.000mm | 200.000mm |  |  | Undefined | 0.000in | 200.000mm | 1150.000mm | Undefined | Undefined | 0° 0' 0.000" |  | 1600.000mm | 300.000mm | 300.000mm | 0.000in | 0.000in | Junction Structure | Undefined | Storm Manholes | SMH 1.2X0.75 | Box | 0 | 0
MH-4577 | SMH 1.2X0.75 | Storm Manhole | 439464.4104 | 1824956.836 | 45.959 | C-400, C-424 | Z2A_B9&B10_FRL | 45.959 | Yes | 0 | AV B15 RHS | 0+026.48 | 0 | Basic | No | 1200.000mm | 750.000mm | 1817.525mm | 0.000in | 1.5175 | Elevation | 0 | 44.441 | 300.000mm | 200.000mm |  |  | Undefined | 0.000in | 200.000mm | 1150.000mm | Undefined | Undefined | 0° 0' 0.000" |  | 1600.000mm | 300.000mm | 300.000mm | 0.000in | 0.000in | Junction Structure | Undefined | Storm Manholes | SMH 1.2X0.75 | Box | 0 | 0
MH-4578 | SMH 1.2X0.75 | Storm Manhole | 439464.4104 | 1824915.7144 | 45.721 | C-466, C-675 | Z2A_B9&B10_FRL | 45.721 | Yes | 0 | AV B15 RHS | 0+067.60 | 0 | Basic | No | 1200.000mm | 750.000mm | 2010.887mm | 0.000in | 1.7109 | Elevation | 0 | 44.01 | 300.000mm | 200.000mm |  |  | Undefined | 0.000in | 200.000mm | 1150.000mm | Undefined | Undefined | 0° 0' 0.000" |  | 1600.000mm | 300.000mm | 300.000mm | 0.000in | 0.000in | Junction Structure | Undefined | Storm Manholes | SMH 1.2X0.75 | Box | 0 | 0
MH-4579 | SMH 1.2X0.75 | Storm Manhole | 439464.4104 | 1824897.1221 | 45.381 | C-155, C-784, C-675 | Z2A_B9&B10_FRL | 45.381 | Yes | 0 | AV B12 RHS | 0+005.13 | 0 | Basic | No | 1200.000mm | 750.000mm | 2182.667mm | 0.000in | 1.8827 | Elevation | 0 | 43.498 | 300.000mm | 200.000mm |  |  | Undefined | 0.000in | 200.000mm | 1150.000mm | Undefined | Undefined | 0° 0' 0.000" |  | 1600.000mm | 300.000mm | 300.000mm | 0.000in | 0.000in | Junction Structure | Undefined | Storm Manholes | SMH 1.2X0.75 | Box | 0 | 0
MH-4580 | SMH 0.75X1.2 | Storm Manhole | 439403.8162 | 1824886.6871 | 45.369 | C-66 (1) | Z2A_B9&B10_FRL | 45.369 | Yes | 0 | AV B12 LHS | 0+065.73 | 0 | Basic | No | 750.000mm | 1200.000mm | 1745.740mm | 0.000in | 1.4457 | Elevation | 0 | 43.923 | 300.000mm | 200.000mm |  |  | Undefined | 0.000in | 200.000mm | 1600.000mm | Undefined | Undefined | 0° 0' 0.000" |  | 1150.000mm | 300.000mm | 300.000mm | 0.000in | 0.000in | Junction Structure | Undefined | Storm Manholes | SMH 0.75X1.2 | Box | 0 | 0
MH-4581 | SMH 0.75X1.2 | Storm Manhole | 439424.8014 | 1824886.6871 | 45.471 | C-66 (1), C-680 | Z2A_B9&B10_FRL | 45.471 | Yes | 0 | AV B12 LHS | 0+044.74 | 0 | Basic | No | 750.000mm | 1200.000mm | 1882.693mm | 0.000in | 1.5827 | Elevation | 0 | 43.888 | 300.000mm | 200.000mm |  |  | Undefined | 0.000in | 200.000mm | 1600.000mm | Undefined | Undefined | 0° 0' 0.000" |  | 1150.000mm | 300.000mm | 300.000mm | 0.000in | 0.000in | Junction Structure | Undefined | Storm Manholes | SMH 0.75X1.2 | Box | 0 | 0
MH-4582 | SMH 0.75X1.2 | Storm Manhole | 439445.7868 | 1824886.6871 | 45.517 | C-680, C-781 | Z2A_B9&B10_FRL | 45.517 | Yes | 0 | AV B12 LHS | 0+023.76 | 0 | Basic | No | 750.000mm | 1200.000mm | 1964.323mm | 0.000in | 1.6643 | Elevation | 0 | 43.853 | 300.000mm | 200.000mm |  |  | Undefined | 0.000in | 200.000mm | 1600.000mm | Undefined | Undefined | 0° 0' 0.000" |  | 1150.000mm | 300.000mm | 300.000mm | 0.000in | 0.000in | Junction Structure | Undefined | Storm Manholes | SMH 0.75X1.2 | Box | 0 | 0
MH-4583 | SMH 1.2X0.75 | Storm Manhole | 439464.4104 | 1824886.4621 | 45.376 | C-781, C-155, C-286 | Z2A_B9&B10_FRL | 45.376 | Yes | 0 | AV B12 LHS | 0+005.14 | -0.225 | Basic | No | 1200.000mm | 750.000mm | 2194.159mm | 0.000in | 1.8942 | Elevation | 0 | 43.482 | 300.000mm | 200.000mm |  |  | Undefined | 0.000in | 200.000mm | 1150.000mm | Undefined | Undefined | 0° 0' 0.000" |  | 1600.000mm | 300.000mm | 300.000mm | 0.000in | 0.000in | Junction Structure | Undefined | Storm Manholes | SMH 1.2X0.75 | Box | 0 | 0
MH-4584 | SMH 1.2X0.75 | Storm Manhole | 439464.4104 | 1824869.0013 | 45.341 | C-286, C-362 | Z2A_B9&B10_FRL | 45.341 | Yes | 0 | AV B15 RHS | 0+114.32 | 0 | Basic | No | 1200.000mm | 750.000mm | 2226.149mm | 0.000in | 1.9261 | Elevation | 0 | 43.415 | 300.000mm | 200.000mm |  |  | Undefined | 0.000in | 200.000mm | 1150.000mm | Undefined | Undefined | 0° 0' 0.000" |  | 1600.000mm | 300.000mm | 300.000mm | 0.000in | 0.000in | Junction Structure | Undefined | Storm Manholes | SMH 1.2X0.75 | Box | 0 | 0
MH-4585 | SMH 1.2X0.75 | Storm Manhole | 439464.4104 | 1824847.9641 | 45.119 | C-357, C-362 | Z2A_B9&B10_FRL | 45.119 | Yes | 0 | AV B15 RHS | 0+135.35 | 0 | Basic | No | 1200.000mm | 750.000mm | 2211.891mm | 0.000in | 1.9119 | Elevation | 0 | 43.207 | 300.000mm | 200.000mm |  |  | Undefined | 0.000in | 200.000mm | 1150.000mm | Undefined | Undefined | 0° 0' 0.000" |  | 1600.000mm | 300.000mm | 300.000mm | 0.000in | 0.000in | Junction Structure | Undefined | Storm Manholes | SMH 1.2X0.75 | Box | 0 | 0
MH-4586 | SMH 1.2X0.75 | Storm Manhole | 439464.4104 | 1824809.988 | 44.718 | C-356, C-359 | Z2A_B9&B10_FRL | 44.718 | Yes | 0 | AV B15 RHS | 0+173.33 | 0 | Basic | No | 1200.000mm | 750.000mm | 2234.671mm | 0.000in | 1.9347 | Elevation | 0 | 42.783 | 300.000mm | 200.000mm |  |  | Undefined | 0.000in | 200.000mm | 1150.000mm | Undefined | Undefined | 0° 0' 0.000" |  | 1600.000mm | 300.000mm | 300.000mm | 0.000in | 0.000in | Junction Structure | Undefined | Storm Manholes | SMH 1.2X0.75 | Box | 0 | 0
MH-4587 | SMH 1.2X0.75 | Storm Manhole | 439464.4104 | 1824789.1143 | 44.497 | C-359, C-360 | Z2A_B9&B10_FRL | 44.497 | Yes | 0 | AV B15 RHS | 0+194.20 | 0 | Basic | No | 1200.000mm | 750.000mm | 2221.140mm | 0.000in | 1.9211 | Elevation | 0 | 42.576 | 300.000mm | 200.000mm |  |  | Undefined | 0.000in | 200.000mm | 1150.000mm | Undefined | Undefined | 0° 0' 0.000" |  | 1600.000mm | 300.000mm | 300.000mm | 0.000in | 0.000in | Junction Structure | Undefined | Storm Manholes | SMH 1.2X0.75 | Box | 0 | 0
MH-4588 | SMH 1.2X0.75 | Storm Manhole | 439464.4104 | 1824749.3625 | 44.119 | C-358, C-361 | Z2A_B9&B10_FRL | 44.119 | Yes | 0 | AV B15 RHS | 0+233.95 | 0 | Basic | No | 1200.000mm | 750.000mm | 2155.635mm | 0.000in | 1.8556 | Elevation | 0 | 42.263 | 300.000mm | 200.000mm |  |  | Undefined | 0.000in | 200.000mm | 1150.000mm | Undefined | Undefined | 0° 0' 0.000" |  | 1600.000mm | 300.000mm | 300.000mm | 0.000in | 0.000in | Junction Structure | Undefined | Storm Manholes | SMH 1.2X0.75 | Box | 0 | 0
MH-4589 | SMH 0.75X1.2 | Storm Manhole | 439463.8829 | 1824722.1871 | 43.624 | C-355, C-682 | Z2A_B9&B10_FRL | 43.624 | Yes | 0 | AV B13 RHS | 0+005.65 | 0 | Basic | No | 750.000mm | 1200.000mm | 1945.065mm | 0.000in | 1.6451 | Elevation | 0 | 41.979 | 300.000mm | 200.000mm |  |  | Undefined | 0.000in | 200.000mm | 1600.000mm | Undefined | Undefined | 0° 0' 0.000" |  | 1150.000mm | 300.000mm | 300.000mm | 0.000in | 0.000in | Junction Structure | Undefined | Storm Manholes | SMH 0.75X1.2 | Box | 0 | 0
MH-4590 | SMH 0.75X1.2 | Storm Manhole | 439447.2824 | 1824722.1871 | 43.718 | C-514, C-682 | Z2A_B9&B10_FRL | 43.718 | Yes | 0 | AV B13 RHS | 0+022.25 | 0 | Basic | No | 750.000mm | 1200.000mm | 2148.370mm | 0.000in | 1.8484 | Elevation | 0 | 41.87 | 300.000mm | 200.000mm |  |  | Undefined | 0.000in | 200.000mm | 1600.000mm | Undefined | Undefined | 0° 0' 0.000" |  | 1150.000mm | 300.000mm | 300.000mm | 0.000in | 0.000in | Junction Structure | Undefined | Storm Manholes | SMH 0.75X1.2 | Box | 0 | 0
MH-4591 | SMH 0.75X1.2 | Storm Manhole | 439410.6848 | 1824722.1871 | 43.539 | C-120 (1), C-298 (1) | Z2A_B9&B10_FRL | 43.539 | Yes | 0 | AV B13 RHS | 0+058.85 | 0 | Basic | No | 750.000mm | 1200.000mm | 2142.371mm | 0.000in | 1.8424 | Elevation | 0 | 41.697 | 300.000mm | 200.000mm |  |  | Undefined | 0.000in | 200.000mm | 1600.000mm | Undefined | Undefined | 0° 0' 0.000" |  | 1150.000mm | 300.000mm | 300.000mm | 0.000in | 0.000in | Junction Structure | Undefined | Storm Manholes | SMH 0.75X1.2 | Box | 0 | 0
MH-4592 | SMH 1.2X0.75 | Storm Manhole | 439397.8604 | 1825023.5161 | 46.513 | C-514 (1) | Z2A_B9&B10_FRL | 46.513 | Yes | 0 | AV A3 LHS | 0+053.30 | 0.0002 | Basic | No | 1200.000mm | 750.000mm | 1753.311mm | 0.000in | 1.4533 | Elevation | 0 | 45.06 | 300.000mm | 200.000mm |  |  | Undefined | 0.000in | 200.000mm | 1150.000mm | Undefined | Undefined | 0° 0' 0.000" |  | 1600.000mm | 300.000mm | 300.000mm | 0.000in | 0.000in | Junction Structure | Undefined | Storm Manholes | SMH 1.2X0.75 | Box | 0 | 0
MH-4593 | SMH 1.2X0.75 | Storm Manhole | 439397.8604 | 1825003.6699 | 46.329 | C-514 (1), C-515 | Z2A_B9&B10_FRL | 46.329 | Yes | 0 | AV A3 LHS | 0+073.15 | 0.005 | Basic | No | 1200.000mm | 750.000mm | 1752.563mm | 0.000in | 1.4526 | Elevation | 0 | 44.876 | 300.000mm | 200.000mm |  |  | Undefined | 0.000in | 200.000mm | 1150.000mm | Undefined | Undefined | 0° 0' 0.000" |  | 1600.000mm | 300.000mm | 300.000mm | 0.000in | 0.000in | Junction Structure | Undefined | Storm Manholes | SMH 1.2X0.75 | Box | 0 | 0
MH-4594 | SMH 1.2X0.75 | Storm Manhole | 439397.8604 | 1824984.0102 | 46.146 | C-515, C-518 | Z2A_B9&B10_FRL | 46.146 | Yes | 0 | AV A3 LHS | 0+092.81 | 0.0097 | Basic | No | 1200.000mm | 750.000mm | 1752.551mm | 0.000in | 1.4526 | Elevation | 0 | 44.693 | 300.000mm | 200.000mm |  |  | Undefined | 0.000in | 200.000mm | 1150.000mm | Undefined | Undefined | 0° 0' 0.000" |  | 1600.000mm | 300.000mm | 300.000mm | 0.000in | 0.000in | Junction Structure | Undefined | Storm Manholes | SMH 1.2X0.75 | Box | 0 | 0
MH-4595 | SMH 1.2X0.75 | Storm Manhole | 439397.8604 | 1824946.0717 | 45.792 | C-511, C-291 (1) | Z2A_B9&B10_FRL | 45.792 | Yes | 0 | AV A3 LHS | 0+130.74 | 0.0189 | Basic | No | 1200.000mm | 750.000mm | 1752.381mm | 0.000in | 1.4524 | Elevation | 0 | 44.34 | 300.000mm | 200.000mm |  |  | Undefined | 0.000in | 200.000mm | 1150.000mm | Undefined | Undefined | 0° 0' 0.000" |  | 1600.000mm | 300.000mm | 300.000mm | 0.000in | 0.000in | Junction Structure | Undefined | Storm Manholes | SMH 1.2X0.75 | Box | 0 | 0
MH-4596 | SMH 1.2X0.75 | Storm Manhole | 439397.8604 | 1824914.1367 | 45.495 | C-292 (1), C-114 (1) | Z2A_B9&B10_FRL | 45.495 | Yes | 0 | AV A3 LHS | 0+162.68 | 0.0266 | Basic | No | 1200.000mm | 750.000mm | 1753.099mm | 0.000in | 1.4531 | Elevation | 0 | 44.042 | 300.000mm | 200.000mm |  |  | Undefined | 0.000in | 200.000mm | 1150.000mm | Undefined | Undefined | 0° 0' 0.000" |  | 1600.000mm | 300.000mm | 300.000mm | 0.000in | 0.000in | Junction Structure | Undefined | Storm Manholes | SMH 1.2X0.75 | Box | 0 | 0
MH-4597 | SMH 1.2X0.75 | Storm Manhole | 439397.8604 | 1824894.4423 | 45.29 | C-114 (1), C-406 (1) | Z2A_B9&B10_FRL | 45.29 | Yes | 0 | AV A3 LHS | 0+182.37 | 0.0314 | Basic | No | 1200.000mm | 750.000mm | 1735.798mm | 0.000in | 1.4358 | Elevation | 0 | 43.854 | 300.000mm | 200.000mm |  |  | Undefined | 0.000in | 200.000mm | 1150.000mm | Undefined | Undefined | 0° 0' 0.000" |  | 1600.000mm | 300.000mm | 300.000mm | 0.000in | 0.000in | Junction Structure | Undefined | Storm Manholes | SMH 1.2X0.75 | Box | 0 | 0
MH-4598 | SMH 1.2X0.75 | Storm Manhole | 439397.8604 | 1824889.3704 | 45.271 | C-406 (1), C-495 (1) | Z2A_B9&B10_FRL | 45.271 | Yes | 0 | AV A3 LHS | 0+187.45 | 0.0326 | Basic | No | 1200.000mm | 750.000mm | 1787.894mm | 0.000in | 1.4879 | Elevation | 0 | 43.783 | 300.000mm | 200.000mm |  |  | Undefined | 0.000in | 200.000mm | 1150.000mm | Undefined | Undefined | 0° 0' 0.000" |  | 1600.000mm | 300.000mm | 300.000mm | 0.000in | 0.000in | Junction Structure | Undefined | Storm Manholes | SMH 1.2X0.75 | Box | 0 | 0
MH-4599 | SMH 1.2X0.75 | Storm Manhole | 439397.8604 | 1824869.6217 | 45.032 | C-581 (1), C-495 (1) | Z2A_B9&B10_FRL | 45.032 | Yes | 0 | AV A3 LHS | 0+207.19 | 0.0374 | Basic | No | 1200.000mm | 750.000mm | 1782.538mm | 0.000in | 1.4825 | Elevation | 0 | 43.549 | 300.000mm | 200.000mm |  |  | Undefined | 0.000in | 200.000mm | 1150.000mm | Undefined | Undefined | 0° 0' 0.000" |  | 1600.000mm | 300.000mm | 300.000mm | 0.000in | 0.000in | Junction Structure | Undefined | Storm Manholes | SMH 1.2X0.75 | Box | 0 | 0
MH-4600 | SMH 1.2X0.75 | Storm Manhole | 439398.0154 | 1824830.7958 | 44.588 | C-564 (1), C-535 (1) | Z2A_B9&B10_FRL | 44.588 | Yes | 0 | AV A3 LHS | 0+246.02 | -0.1083 | Basic | No | 1200.000mm | 750.000mm | 1787.676mm | 0.000in | 1.4877 | Elevation | 0 | 43.1 | 300.000mm | 200.000mm |  |  | Undefined | 0.000in | 200.000mm | 1150.000mm | Undefined | Undefined | 0° 0' 0.000" |  | 1600.000mm | 300.000mm | 300.000mm | 0.000in | 0.000in | Junction Structure | Undefined | Storm Manholes | SMH 1.2X0.75 | Box | 0 | 0
MH-4601 | SMH 1.2X0.75 | Storm Manhole | 439398.0154 | 1824810.9698 | 44.359 | C-564 (1), C-546 (1) | Z2A_B9&B10_FRL | 44.359 | Yes | 0 | AV A3 LHS | 0+265.85 | -0.1035 | Basic | No | 1200.000mm | 750.000mm | 1787.441mm | 0.000in | 1.4874 | Elevation | 0 | 42.872 | 300.000mm | 200.000mm |  |  | Undefined | 0.000in | 200.000mm | 1150.000mm | Undefined | Undefined | 0° 0' 0.000" |  | 1600.000mm | 300.000mm | 300.000mm | 0.000in | 0.000in | Junction Structure | Undefined | Storm Manholes | SMH 1.2X0.75 | Box | 0 | 0
MH-4602 | SMH 1.2X0.75 | Storm Manhole | 439398.0154 | 1824772.0617 | 43.918 | C-162 (1), C-485 (1) | Z2A_B9&B10_FRL | 43.918 | Yes | 0 | AV A3 LHS | 0+304.75 | -0.0941 | Basic | No | 1200.000mm | 750.000mm | 1756.901mm | 0.000in | 1.4569 | Elevation | 0 | 42.461 | 300.000mm | 200.000mm |  |  | Undefined | 0.000in | 200.000mm | 1150.000mm | Undefined | Undefined | 0° 0' 0.000" |  | 1600.000mm | 300.000mm | 300.000mm | 0.000in | 0.000in | Junction Structure | Undefined | Storm Manholes | SMH 1.2X0.75 | Box | 0 | 0
MH-4603 | SMH 1.2X0.75 | Storm Manhole | 439398.0154 | 1824752.0831 | 43.766 | C-297 (1), C-162 (1) | Z2A_B9&B10_FRL | 43.766 | Yes | 0 | AV A3 LHS | 0+324.73 | -0.0893 | Basic | No | 1200.000mm | 750.000mm | 1759.163mm | 0.000in | 1.4592 | Elevation | 0 | 42.307 | 300.000mm | 200.000mm |  |  | Undefined | 0.000in | 200.000mm | 1150.000mm | Undefined | Undefined | 0° 0' 0.000" |  | 1600.000mm | 300.000mm | 300.000mm | 0.000in | 0.000in | Junction Structure | Undefined | Storm Manholes | SMH 1.2X0.75 | Box | 0 | 0
MH-4604 | SMH 1.2X0.75 | Storm Manhole | 439398.0154 | 1824722.1871 | 43.431 | C-669, C-120 (1), C-555 (1) | Z2A_B9&B10_FRL | 43.431 | Yes | 0 | AV B13 RHS | 0+071.52 | 0 | Basic | No | 1200.000mm | 750.000mm | 2201.001mm | 0.000in | 1.901 | Elevation | 0 | 41.53 | 300.000mm | 200.000mm |  |  | Undefined | 0.000in | 200.000mm | 1150.000mm | Undefined | Undefined | 0° 0' 0.000" |  | 1600.000mm | 300.000mm | 300.000mm | 0.000in | 0.000in | Junction Structure | Undefined | Storm Manholes | SMH 1.2X0.75 | Box | 0 | 0
MH-4605 | SMH 1.2X0.75 | Storm Manhole | 439475.0604 | 1824974.9531 | 46.024 | C-475 | Z2A_B9&B10_FRL | 46.024 | Yes | 0 | AV B15 LHS | 0+008.34 | 0 | Basic | No | 1200.000mm | 750.000mm | 1741.684mm | 0.000in | 1.4417 | Elevation | 0 | 44.582 | 300.000mm | 200.000mm |  |  | Undefined | 0.000in | 200.000mm | 1150.000mm | Undefined | Undefined | 0° 0' 0.000" |  | 1600.000mm | 300.000mm | 300.000mm | 0.000in | 0.000in | Junction Structure | Undefined | Storm Manholes | SMH 1.2X0.75 | Box | 0 | 0
MH-4606 | SMH 1.2X0.75 | Storm Manhole | 439475.0604 | 1824960.8302 | 45.982 | C-404, C-475 | Z2A_B9&B10_FRL | 45.982 | Yes | 0 | AV B15 LHS | 0+022.46 | 0 | Basic | No | 1200.000mm | 750.000mm | 1813.595mm | 0.000in | 1.5136 | Elevation | 0 | 44.468 | 300.000mm | 200.000mm |  |  | Undefined | 0.000in | 200.000mm | 1150.000mm | Undefined | Undefined | 0° 0' 0.000" |  | 1600.000mm | 300.000mm | 300.000mm | 0.000in | 0.000in | Junction Structure | Undefined | Storm Manholes | SMH 1.2X0.75 | Box | 0 | 0
MH-4607 | SMH 1.2X0.75 | Storm Manhole | 439475.0604 | 1824921.6894 | 45.755 | C-405, C-410 (1) | Z2A_B9&B10_FRL | 45.755 | Yes | 0 | AV B15 LHS | 0+061.60 | 0 | Basic | No | 1200.000mm | 750.000mm | 1813.385mm | 0.000in | 1.5134 | Elevation | 0 | 44.242 | 300.000mm | 200.000mm |  |  | Undefined | 0.000in | 200.000mm | 1150.000mm | Undefined | Undefined | 0° 0' 0.000" |  | 1600.000mm | 300.000mm | 300.000mm | 0.000in | 0.000in | Junction Structure | Undefined | Storm Manholes | SMH 1.2X0.75 | Box | 0 | 0
MH-4608 | SMH 1.2X0.75 | Storm Manhole | 439475.0604 | 1824900.3238 | 45.631 | C-410 (1), C-486 | Z2A_B9&B10_FRL | 45.631 | Yes | 0 | AV B15 LHS | 0+082.97 | 0 | Basic | No | 1200.000mm | 750.000mm | 1814.209mm | 0.000in | 1.5142 | Elevation | 0 | 44.117 | 300.000mm | 200.000mm |  |  | Undefined | 0.000in | 200.000mm | 1150.000mm | Undefined | Undefined | 0° 0' 0.000" |  | 1600.000mm | 300.000mm | 300.000mm | 0.000in | 0.000in | Junction Structure | Undefined | Storm Manholes | SMH 1.2X0.75 | Box | 0 | 0
MH-4609 | SMH 1.2X0.75 | Storm Manhole | 439475.0604 | 1824865.1759 | 45.301 | C-615, C-663 | Z2A_B9&B10_FRL | 45.301 | Yes | 0 | AV B15 LHS | 0+118.12 | 0 | Basic | No | 1200.000mm | 750.000mm | 1824.674mm | 0.000in | 1.5247 | Elevation | 0 | 43.776 | 300.000mm | 200.000mm |  |  | Undefined | 0.000in | 200.000mm | 1150.000mm | Undefined | Undefined | 0° 0' 0.000" |  | 1600.000mm | 300.000mm | 300.000mm | 0.000in | 0.000in | Junction Structure | Undefined | Storm Manholes | SMH 1.2X0.75 | Box | 0 | 0
MH-4610 | SMH 1.2X0.75 | Storm Manhole | 439475.0604 | 1824845.3761 | 45.091 | C-636, C-663 | Z2A_B9&B10_FRL | 45.091 | Yes | 0 | AV B15 LHS | 0+137.92 | 0 | Basic | No | 1200.000mm | 750.000mm | 1826.479mm | 0.000in | 1.5265 | Elevation | 0 | 43.565 | 300.000mm | 200.000mm |  |  | Undefined | 0.000in | 200.000mm | 1150.000mm | Undefined | Undefined | 0° 0' 0.000" |  | 1600.000mm | 300.000mm | 300.000mm | 0.000in | 0.000in | Junction Structure | Undefined | Storm Manholes | SMH 1.2X0.75 | Box | 0 | 0
MH-4611 | SMH 1.2X0.75 | Storm Manhole | 439475.0604 | 1824810.0801 | 44.699 | C-257, C-759 | Z2A_B9&B10_FRL | 44.699 | Yes | 0 | AV B15 LHS | 0+173.21 | 0 | Basic | No | 1200.000mm | 750.000mm | 1923.238mm | 0.000in | 1.6232 | Elevation | 0 | 43.076 | 300.000mm | 200.000mm |  |  | Undefined | 0.000in | 200.000mm | 1150.000mm | Undefined | Undefined | 0° 0' 0.000" |  | 1600.000mm | 300.000mm | 300.000mm | 0.000in | 0.000in | Junction Structure | Undefined | Storm Manholes | SMH 1.2X0.75 | Box | 0 | 0
MH-4612 | SMH 1.2X0.75 | Storm Manhole | 439475.0604 | 1824785.6882 | 44.461 | C-257, C-577 | Z2A_B9&B10_FRL | 44.461 | Yes | 0 | AV B15 LHS | 0+197.60 | 0 | Basic | No | 1200.000mm | 750.000mm | 1754.845mm | 0.000in | 1.4548 | Elevation | 0 | 43.006 | 300.000mm | 200.000mm |  |  | Undefined | 0.000in | 200.000mm | 1150.000mm | Undefined | Undefined | 0° 0' 0.000" |  | 1600.000mm | 300.000mm | 300.000mm | 0.000in | 0.000in | Junction Structure | Undefined | Storm Manholes | SMH 1.2X0.75 | Box | 0 | 0
MH-4613 | SMH 1.2X0.75 | Storm Manhole | 439475.0604 | 1824745.8582 | 44.091 | C-469, C-476 | Z2A_B9&B10_FRL | 44.091 | Yes | 0 | AV B15 LHS | 0+237.43 | 0 | Basic | No | 1200.000mm | 750.000mm | 1746.440mm | 0.000in | 1.4464 | Elevation | 0 | 42.645 | 300.000mm | 200.000mm |  |  | Undefined | 0.000in | 200.000mm | 1150.000mm | Undefined | Undefined | 0° 0' 0.000" |  | 1600.000mm | 300.000mm | 300.000mm | 0.000in | 0.000in | Junction Structure | Undefined | Storm Manholes | SMH 1.2X0.75 | Box | 0 | 0
MH-4614 | SMH 0.75X1.2 | Storm Manhole | 439474.8354 | 1824711.2234 | 43.819 | C-159, C-277 | Z2A_B9&B10_FRL | 43.819 | Yes | 0 | AV B13 LHS | -0+005.25 | -0.2284 | Basic | No | 750.000mm | 1200.000mm | 1820.304mm | 0.000in | 1.5203 | Elevation | 0 | 42.299 | 300.000mm | 200.000mm |  |  | Undefined | 0.000in | 200.000mm | 1600.000mm | Undefined | Undefined | 0° 0' 0.000" |  | 1150.000mm | 300.000mm | 300.000mm | 0.000in | 0.000in | Junction Structure | Undefined | Storm Manholes | SMH 0.75X1.2 | Box | 0 | 0
MH-4615 | SMH 0.75X1.2 | Storm Manhole | 439464.4104 | 1824711.4521 | 43.635 | C-159, C-174 | Z2A_B9&B10_FRL | 43.635 | Yes | 0 | AV B13 LHS | 0+005.18 | 0.0047 | Basic | No | 750.000mm | 1200.000mm | 1848.175mm | 0.000in | 1.5482 | Elevation | 0 | 42.087 | 300.000mm | 200.000mm |  |  | Undefined | 0.000in | 200.000mm | 1600.000mm | Undefined | Undefined | 0° 0' 0.000" |  | 1150.000mm | 300.000mm | 300.000mm | 0.000in | 0.000in | Junction Structure | Undefined | Storm Manholes | SMH 0.75X1.2 | Box | 0 | 0
MH-4616 | SMH 0.75X1.2 | Storm Manhole | 439447.7654 | 1824711.4521 | 43.717 | C-174, C-408 (1) | Z2A_B9&B10_FRL | 43.717 | Yes | 0 | AV B13 LHS | 0+021.82 | 0.0116 | Basic | No | 750.000mm | 1200.000mm | 1959.043mm | 0.000in | 1.659 | Elevation | 0 | 42.058 | 300.000mm | 200.000mm |  |  | Undefined | 0.000in | 200.000mm | 1600.000mm | Undefined | Undefined | 0° 0' 0.000" |  | 1150.000mm | 300.000mm | 300.000mm | 0.000in | 0.000in | Junction Structure | Undefined | Storm Manholes | SMH 0.75X1.2 | Box | 0 | 0
MH-4617 | SMH 0.75X1.2 | Storm Manhole | 439409.6968 | 1824711.4521 | 43.536 | C-164 (1), C-299 (1) | Z2A_B9&B10_FRL | 43.536 | Yes | 0 | AV B13 LHS | 0+059.89 | 0.0274 | Basic | No | 750.000mm | 1200.000mm | 1980.125mm | 0.000in | 1.6801 | Elevation | 0 | 41.856 | 300.000mm | 200.000mm |  |  | Undefined | 0.000in | 200.000mm | 1600.000mm | Undefined | Undefined | 0° 0' 0.000" |  | 1150.000mm | 300.000mm | 300.000mm | 0.000in | 0.000in | Junction Structure | Undefined | Storm Manholes | SMH 0.75X1.2 | Box | 0 | 0
MH-4618 | SMH 1.2X0.75 | Storm Manhole | 439398.0154 | 1824711.4633 | 43.42 | C-718, C-669, C-164 (1) | Z2A_B9&B10_FRL | 43.42 | Yes | 0 | AV B13 LHS | 0+071.57 | 0.0434 | Basic | No | 1200.000mm | 750.000mm | 2205.421mm | 0.000in | 1.9054 | Elevation | 0 | 41.515 | 300.000mm | 200.000mm |  |  | Undefined | 0.000in | 200.000mm | 1150.000mm | Undefined | Undefined | 0° 0' 0.000" |  | 1600.000mm | 300.000mm | 300.000mm | 0.000in | 0.000in | Junction Structure | Undefined | Storm Manholes | SMH 1.2X0.75 | Box | 0 | 0
MH-4619 | SMH 1.2X0.75 | Storm Manhole | 439398.0154 | 1824694.4253 | 43.471 | C-718, C-653 | Z2A_B9&B10_FRL | 43.471 | Yes | 0 | AV A3 LHS | 0+382.39 | -0.0753 | Basic | No | 1200.000mm | 750.000mm | 2278.030mm | 0.000in | 1.978 | Elevation | 0 | 41.493 | 300.000mm | 200.000mm |  |  | Undefined | 0.000in | 200.000mm | 1150.000mm | Undefined | Undefined | 0° 0' 0.000" |  | 1600.000mm | 300.000mm | 300.000mm | 0.000in | 0.000in | Junction Structure | Undefined | Storm Manholes | SMH 1.2X0.75 | Box | 0 | 0
MH-4620 | SMH 1.2X0.75 | Storm Manhole | 439398.0154 | 1824654.1587 | 43.265 | C-584, C-568 | Z2A_B9&B10_FRL | 43.265 | Yes | 0 | AV A3 LHS | 0+422.66 | -0.0656 | Basic | No | 1200.000mm | 750.000mm | 2244.066mm | 0.000in | 1.9441 | Elevation | 0 | 41.321 | 300.000mm | 200.000mm |  |  | Undefined | 0.000in | 200.000mm | 1150.000mm | Undefined | Undefined | 0° 0' 0.000" |  | 1600.000mm | 300.000mm | 300.000mm | 0.000in | 0.000in | Junction Structure | Undefined | Storm Manholes | SMH 1.2X0.75 | Box | 0 | 0
MH-4621 | SMH 1.2X0.75 | Storm Manhole | 439398.0154 | 1824632.797 | 43.156 | C-584, C-550 | Z2A_B9&B10_FRL | 43.156 | Yes | 0 | AV A3 LHS | 0+444.02 | -0.0605 | Basic | No | 1200.000mm | 750.000mm | 2236.801mm | 0.000in | 1.9368 | Elevation | 0 | 41.219 | 300.000mm | 200.000mm |  |  | Undefined | 0.000in | 200.000mm | 1150.000mm | Undefined | Undefined | 0° 0' 0.000" |  | 1600.000mm | 300.000mm | 300.000mm | 0.000in | 0.000in | Junction Structure | Undefined | Storm Manholes | SMH 1.2X0.75 | Box | 0 | 0
MH-4622 | SMH 1.2X0.75 | Storm Manhole | 439398.0154 | 1824613.4881 | 43.057 | C-550, C-539 | Z2A_B9&B10_FRL | 43.057 | Yes | 0 | AV A3 LHS | 0+463.33 | -0.0558 | Basic | No | 1200.000mm | 750.000mm | 2231.036mm | 0.000in | 1.931 | Elevation | 0 | 41.126 | 300.000mm | 200.000mm |  |  | Undefined | 0.000in | 200.000mm | 1150.000mm | Undefined | Undefined | 0° 0' 0.000" |  | 1600.000mm | 300.000mm | 300.000mm | 0.000in | 0.000in | Junction Structure | Undefined | Storm Manholes | SMH 1.2X0.75 | Box | 0 | 0
MH-4623 | <None> | Storm Manhole | 439397.9679 | 1824579.562 | 42.883 | C-40, C-123, C-616 | Z2A_B9&B10_FRL | 42.883 | Yes | 0 | AV A3 LHS | 0+497.25 | -0.0001 | Basic | No | 750.000mm | 1200.000mm | 3542.555mm | 0.000in | 3.2426 | Elevation | 0 | 39.64 | 300.000mm | 200.000mm |  |  | Undefined | 0.000in | 200.000mm | 1600.000mm | Undefined | Undefined | 0° 0' 0.000" |  | 1150.000mm | 300.000mm | 300.000mm | 0.000in | 0.000in | Junction Structure | Undefined | Storm Manholes | SMH 0.75X1.2 | Box | 0 | 0
MH-4624 | <None> | Storm Manhole | 439416.5405 | 1824561.3219 | 42.649 | C-44, C-94 | Z2A_B9&B10_FRL | 42.649 | Yes | 0 | AV A3 CHAMFER | 4+567.70 | 0.1798 | Basic | No | 750.000mm | 1200.000mm | 3335.877mm | 0.000in | 3.0359 | Elevation | 0 | 39.613 | 300.000mm | 200.000mm |  |  | Undefined | 0.000in | 200.000mm | 1600.000mm | Undefined | Undefined | 134° 59' 60.000" |  | 1150.000mm | 300.000mm | 300.000mm | 0.000in | 0.000in | Junction Structure | Undefined | Storm Manholes | SMH 0.75X1.2 | Box | 0 | 0
MH-4625 | <None> | Storm Manhole | 439416.8155 | 1824542.5873 | 42.643 | C-44, C-160 | Z2A_B9&B10_FRL | 42.643 | Yes | 0 | AV A2 CROSSING1 | 4+567.41 | -0.5657 | Basic | No | 750.000mm | 1200.000mm | 3348.625mm | 0.000in | 3.0486 | Elevation | 0 | 39.594 | 300.000mm | 200.000mm |  |  | Undefined | 0.000in | 200.000mm | 1600.000mm | Undefined | Undefined | 224° 59' 59.393" |  | 1150.000mm | 300.000mm | 300.000mm | 0.000in | 0.000in | Junction Structure | Undefined | Storm Manholes | SMH 0.75X1.2 | Box | 0 | 0
MH-4626 | <None> | Storm Manhole | 439398.1402 | 1824523.9121 | 42.42 | C-150 | Z2A_B9&B10_FRL | 42.42 | Yes | 0 | AV A2 CROSSING1 | 4+586.08 | -19.2408 | Basic | No | 750.000mm | 1200.000mm | 3162.272mm | 0.000in | 2.8623 | Depth | 0 | 39.558 | 300.000mm | 200.000mm |  |  | Undefined | 0.000in | 200.000mm | 1600.000mm | Undefined | Undefined | 44° 59' 59.393" |  | 1150.000mm | 300.000mm | 300.000mm | 0.000in | 0.000in | Junction Structure | Undefined | Storm Manholes | SMH 0.75X1.2 | Box | 0 | 0
MH-5033 | SMH 0.75X1.2 | Storm Manhole | 439096.4355 | 1824795.2421 | 45.765 | C-237 | Z2A_B9&B10_FRL | 45.765 | Yes | 0 | AV B9 LHS | 0+216.11 | 0 | Basic | No | 750.000mm | 1200.000mm | 1942.347mm | 0.000in | 1.6423 | Elevation | 0 | 44.123 | 300.000mm | 200.000mm |  |  | Undefined | 0.000in | 200.000mm | 1600.000mm | Undefined | Undefined | 0° 0' 0.000" |  | 1150.000mm | 300.000mm | 300.000mm | 0.000in | 0.000in | Junction Structure | Undefined | Storm Manholes | SMH 0.75X1.2 | Box | 0 | 0
MH-5034 | SMH 0.75X1.2 | Storm Manhole | 439126.7372 | 1824795.2421 | 45.766 | C-242, C-453 | Z2A_B9&B10_FRL | 45.766 | Yes | 0 | AV B9 LHS | 0+185.81 | 0 | Basic | No | 750.000mm | 1200.000mm | 2020.794mm | 0.000in | 1.7208 | Elevation | 0 | 44.045 | 300.000mm | 200.000mm |  |  | Undefined | 0.000in | 200.000mm | 1600.000mm | Undefined | Undefined | 0° 0' 0.000" |  | 1150.000mm | 300.000mm | 300.000mm | 0.000in | 0.000in | Junction Structure | Undefined | Storm Manholes | SMH 0.75X1.2 | Box | 0 | 0
MH-5035 | SMH 0.75X1.2 | Storm Manhole | 439146.7585 | 1824795.2421 | 45.726 | C-453, C-646 | Z2A_B9&B10_FRL | 45.726 | Yes | 0 | AV B9 LHS | 0+165.79 | 0 | Basic | No | 750.000mm | 1200.000mm | 2125.751mm | 0.000in | 1.8258 | Elevation | 0 | 43.9 | 300.000mm | 200.000mm |  |  | Undefined | 0.000in | 200.000mm | 1600.000mm | Undefined | Undefined | 0° 0' 0.000" |  | 1150.000mm | 300.000mm | 300.000mm | 0.000in | 0.000in | Junction Structure | Undefined | Storm Manholes | SMH 0.75X1.2 | Box | 0 | 0
MH-5037 | SMH 1.2X0.75 | Storm Manhole | 439163.6104 | 1824773.8977 | 45.307 | C-456, C-582 | Z2A_B9&B10_FRL | 45.307 | Yes | 0 | AV B8 RHS | 0+219.42 | 0.1592 | Basic | No | 1200.000mm | 750.000mm | 2027.341mm | 0.000in | 1.7273 | Elevation | 0 | 43.58 | 300.000mm | 200.000mm |  |  | Undefined | 0.000in | 200.000mm | 1150.000mm | Undefined | Undefined | 0° 0' 0.000" |  | 1600.000mm | 300.000mm | 300.000mm | 0.000in | 0.000in | Junction Structure | Undefined | Storm Manholes | SMH 1.2X0.75 | Box | 0 | 0
MH-5038 | SMH 1.2X0.75 | Storm Manhole | 439163.6104 | 1824740.645 | 44.827 | C-564, C-721 | Z2A_B9&B10_FRL | 44.827 | Yes | 0 | AV B8 RHS | 0+252.67 | 0.1829 | Basic | No | 1200.000mm | 750.000mm | 2007.507mm | 0.000in | 1.7075 | Elevation | 0 | 43.119 | 300.000mm | 200.000mm |  |  | Undefined | 0.000in | 200.000mm | 1150.000mm | Undefined | Undefined | 0° 0' 0.000" |  | 1600.000mm | 300.000mm | 300.000mm | 0.000in | 0.000in | Junction Structure | Undefined | Storm Manholes | SMH 1.2X0.75 | Box | 0 | 0
MH-5039 | SMH 1.2X0.75 | Storm Manhole | 439163.6104 | 1824711.6598 | 44.407 | C-596, C-673 | Z2A_B9&B10_FRL | 44.407 | Yes | 0 | AV B8 RHS | 0+281.66 | 0.2037 | Basic | No | 1200.000mm | 750.000mm | 2036.382mm | 0.000in | 1.7364 | Elevation | 0 | 42.671 | 300.000mm | 200.000mm |  |  | Undefined | 0.000in | 200.000mm | 1150.000mm | Undefined | Undefined | 0° 0' 0.000" |  | 1600.000mm | 300.000mm | 300.000mm | 0.000in | 0.000in | Junction Structure | Undefined | Storm Manholes | SMH 1.2X0.75 | Box | 0 | 0
MH-5041 | SMH 1.2X0.75 | Storm Manhole | 439163.6104 | 1824651.9827 | 43.728 | C-409, C-538 | Z2A_B9&B10_FRL | 43.728 | Yes | 0 | AV B8 RHS | 0+341.33 | 0.2463 | Basic | No | 1200.000mm | 750.000mm | 1950.943mm | 0.000in | 1.6509 | Elevation | 0 | 42.077 | 300.000mm | 200.000mm |  |  | Undefined | 0.000in | 200.000mm | 1150.000mm | Undefined | Undefined | 0° 0' 0.000" |  | 1600.000mm | 300.000mm | 300.000mm | 0.000in | 0.000in | Junction Structure | Undefined | Storm Manholes | SMH 1.2X0.75 | Box | 0 | 0
MH-5042 | SMH 1.2X0.75 | Storm Manhole | 439093.2604 | 1824974.8713 | 47.85 | C-620 | Z2A_B9&B10_FRL | 47.85 | Yes | 0 | AV B7 LHS | 0+000.80 | 0 | Basic | No | 1200.000mm | 750.000mm | 1981.342mm | 0.000in | 1.6813 | Elevation | 0 | 46.169 | 300.000mm | 200.000mm |  |  | Undefined | 0.000in | 200.000mm | 1150.000mm | Undefined | Undefined | 0° 0' 0.000" |  | 1600.000mm | 300.000mm | 300.000mm | 0.000in | 0.000in | Junction Structure | Undefined | Storm Manholes | SMH 1.2X0.75 | Box | 0 | 0
MH-5043 | SMH 1.2X0.75 | Storm Manhole | 439093.2604 | 1824954.8779 | 47.615 | C-620, C-752 | Z2A_B9&B10_FRL | 47.615 | Yes | 0 | AV B7 LHS | 0+020.79 | 0 | Basic | No | 1200.000mm | 750.000mm | 1945.616mm | 0.000in | 1.6456 | Depth | 0 | 45.969 | 300.000mm | 200.000mm |  |  | Undefined | 0.000in | 200.000mm | 1150.000mm | Undefined | Undefined | 0° 0' 0.000" |  | 1600.000mm | 300.000mm | 300.000mm | 0.000in | 0.000in | Junction Structure | Undefined | Storm Manholes | SMH 1.2X0.75 | Box | 0 | 0
MH-5044 | SMH 1.2X0.75 | Storm Manhole | 439093.2604 | 1824918.4955 | 47.186 | C-467, C-757 (1) | Z2A_B9&B10_FRL | 47.186 | Yes | 0 | AV B7 LHS | 0+057.18 | 0 | Basic | No | 1200.000mm | 750.000mm | 2121.680mm | 0.000in | 1.8217 | Elevation | 0 | 45.364 | 300.000mm | 200.000mm |  |  | Undefined | 0.000in | 200.000mm | 1150.000mm | Undefined | Undefined | 0° 0' 0.000" |  | 1600.000mm | 300.000mm | 300.000mm | 0.000in | 0.000in | Junction Structure | Undefined | Storm Manholes | SMH 1.2X0.75 | Box | 0 | 0
MH-5045 | SMH 1.2X0.75 | Storm Manhole | 439093.2604 | 1824897.9509 | 46.943 | C-467, C-478 | Z2A_B9&B10_FRL | 46.943 | Yes | 0 | AV B7 LHS | 0+077.72 | 0 | Basic | No | 1200.000mm | 750.000mm | 2069.462mm | 0.000in | 1.7695 | Elevation | 0 | 45.174 | 300.000mm | 200.000mm |  |  | Undefined | 0.000in | 200.000mm | 1150.000mm | Undefined | Undefined | 0° 0' 0.000" |  | 1600.000mm | 300.000mm | 300.000mm | 0.000in | 0.000in | Junction Structure | Undefined | Storm Manholes | SMH 1.2X0.75 | Box | 0 | 0
MH-5046 | SMH 1.2X0.75 | Storm Manhole | 439093.2604 | 1824861.0737 | 46.509 | C-454, C-470 | Z2A_B9&B10_FRL | 46.509 | Yes | 0 | AV B7 LHS | 0+114.60 | 0 | Basic | No | 1200.000mm | 750.000mm | 1970.685mm | 0.000in | 1.6707 | Elevation | 0 | 44.838 | 300.000mm | 200.000mm |  |  | Undefined | 0.000in | 200.000mm | 1150.000mm | Undefined | Undefined | 0° 0' 0.000" |  | 1600.000mm | 300.000mm | 300.000mm | 0.000in | 0.000in | Junction Structure | Undefined | Storm Manholes | SMH 1.2X0.75 | Box | 0 | 0
MH-5047 | SMH 1.2X0.75 | Storm Manhole | 439093.2604 | 1824826.8048 | 46.105 | C-491, C-764 | Z2A_B9&B10_FRL | 46.105 | Yes | 0 | AV B7 LHS | 0+148.87 | 0 | Basic | No | 1200.000mm | 750.000mm | 2083.661mm | 0.000in | 1.7837 | Elevation | 0 | 44.321 | 300.000mm | 200.000mm |  |  | Undefined | 0.000in | 200.000mm | 1150.000mm | Undefined | Undefined | 0° 0' 0.000" |  | 1600.000mm | 300.000mm | 300.000mm | 0.000in | 0.000in | Junction Structure | Undefined | Storm Manholes | SMH 1.2X0.75 | Box | 0 | 0
MH-5050 | SMH 1.2X0.75 | Storm Manhole | 439093.2604 | 1824784.9384 | 45.738 | C-92, C-343 | Z2A_B9&B10_FRL | 45.738 | Yes | 0 | AV B7 LHS | 0+190.73 | 0 | Basic | No | 1200.000mm | 750.000mm | 1993.802mm | 0.000in | 1.6938 | Elevation | 0 | 44.044 | 300.000mm | 200.000mm |  |  | Undefined | 0.000in | 200.000mm | 1150.000mm | Undefined | Undefined | 0° 0' 0.000" |  | 1600.000mm | 300.000mm | 300.000mm | 0.000in | 0.000in | Junction Structure | Undefined | Storm Manholes | SMH 1.2X0.75 | Box | 0 | 0
MH-5051 | SMH 1.2X0.75 | Storm Manhole | 439093.2604 | 1824742.4465 | 45.448 | C-435, C-436 | Z2A_B9&B10_FRL | 45.448 | Yes | 0 | AV B7 LHS | 0+233.22 | 0 | Basic | No | 1200.000mm | 750.000mm | 1930.131mm | 0.000in | 1.6301 | Elevation | 0 | 43.818 | 300.000mm | 200.000mm |  |  | Undefined | 0.000in | 200.000mm | 1150.000mm | Undefined | Undefined | 0° 0' 0.000" |  | 1600.000mm | 300.000mm | 300.000mm | 0.000in | 0.000in | Junction Structure | Undefined | Storm Manholes | SMH 1.2X0.75 | Box | 0 | 0
MH-5052 | SMH 1.2X0.75 | Storm Manhole | 439093.2604 | 1824724.7368 | 45.326 | C-436, C-490 | Z2A_B9&B10_FRL | 45.326 | Yes | 0 | AV B7 LHS | 0+250.93 | 0 | Basic | No | 1200.000mm | 750.000mm | 1943.699mm | 0.000in | 1.6437 | Elevation | 0 | 43.682 | 300.000mm | 200.000mm |  |  | Undefined | 0.000in | 200.000mm | 1150.000mm | Undefined | Undefined | 0° 0' 0.000" |  | 1600.000mm | 300.000mm | 300.000mm | 0.000in | 0.000in | Junction Structure | Undefined | Storm Manholes | SMH 1.2X0.75 | Box | 0 | 0
MH-5053 | SMH 1.2X0.75 | Storm Manhole | 439093.2604 | 1824692.447 | 45.021 | C-576, C-600 | Z2A_B9&B10_FRL | 45.021 | Yes | 0 | AV B7 LHS | 0+283.22 | 0 | Basic | No | 1200.000mm | 750.000mm | 1943.407mm | 0.000in | 1.6434 | Elevation | 0 | 43.378 | 300.000mm | 200.000mm |  |  | Undefined | 0.000in | 200.000mm | 1150.000mm | Undefined | Undefined | 0° 0' 0.000" |  | 1600.000mm | 300.000mm | 300.000mm | 0.000in | 0.000in | Junction Structure | Undefined | Storm Manholes | SMH 1.2X0.75 | Box | 0 | 0
MH-5054 | SMH 1.2X0.75 | Storm Manhole | 439093.2604 | 1824672.5047 | 44.825 | C-496, C-600 | Z2A_B9&B10_FRL | 44.825 | Yes | 0 | AV B7 LHS | 0+303.17 | 0 | Basic | No | 1200.000mm | 750.000mm | 1947.495mm | 0.000in | 1.6475 | Elevation | 0 | 43.178 | 300.000mm | 200.000mm |  |  | Undefined | 0.000in | 200.000mm | 1150.000mm | Undefined | Undefined | 0° 0' 0.000" |  | 1600.000mm | 300.000mm | 300.000mm | 0.000in | 0.000in | Junction Structure | Undefined | Storm Manholes | SMH 1.2X0.75 | Box | 0 | 0
MH-5055 | SMH 0.75X1.2 | Storm Manhole | 439093.3354 | 1824628.142 | 43.94 | C-280, C-314, C-736 | Z2A_B9&B10_FRL | 43.94 | Yes | 0 | AV B10 RHS | 0+261.15 | 0 | Basic | No | 750.000mm | 1200.000mm | 2254.327mm | 0.000in | 1.9543 | Elevation | 0 | 41.986 | 300.000mm | 200.000mm |  |  | Undefined | 0.000in | 200.000mm | 1600.000mm | Undefined | Undefined | 0° 0' 0.000" |  | 1150.000mm | 300.000mm | 300.000mm | 0.000in | 0.000in | Junction Structure | Undefined | Storm Manholes | SMH 0.75X1.2 | Box | 0 | 0
MH-5056 | SMH 1.2X0.75 | Storm Manhole | 439082.6104 | 1824975.0547 | 47.853 | C-627 | Z2A_B9&B10_FRL | 47.853 | Yes | 0 | AV B7 RHS | 0+000.80 | 0 | Basic | No | 1200.000mm | 750.000mm | 1983.505mm | 0.000in | 1.6835 | Elevation | 0 | 46.169 | 300.000mm | 200.000mm |  |  | Undefined | 0.000in | 200.000mm | 1150.000mm | Undefined | Undefined | 0° 0' 0.000" |  | 1600.000mm | 300.000mm | 300.000mm | 0.000in | 0.000in | Junction Structure | Undefined | Storm Manholes | SMH 1.2X0.75 | Box | 0 | 0
MH-5057 | SMH 1.2X0.75 | Storm Manhole | 439082.6104 | 1824955.0719 | 47.617 | C-627, C-672 | Z2A_B9&B10_FRL | 47.617 | Yes | 0 | AV B7 RHS | 0+020.78 | 0 | Basic | No | 1200.000mm | 750.000mm | 1970.911mm | 0.000in | 1.6709 | Elevation | 0 | 45.946 | 300.000mm | 200.000mm |  |  | Undefined | 0.000in | 200.000mm | 1150.000mm | Undefined | Undefined | 0° 0' 0.000" |  | 1600.000mm | 300.000mm | 300.000mm | 0.000in | 0.000in | Junction Structure | Undefined | Storm Manholes | SMH 1.2X0.75 | Box | 0 | 0
MH-5058 | SMH 1.2X0.75 | Storm Manhole | 439082.6104 | 1824924.9843 | 47.262 | C-630, C-654 | Z2A_B9&B10_FRL | 47.262 | Yes | 0 | AV B7 RHS | 0+050.87 | 0 | Basic | No | 1200.000mm | 750.000mm | 1984.182mm | 0.000in | 1.6842 | Elevation | 0 | 45.578 | 300.000mm | 200.000mm |  |  | Undefined | 0.000in | 200.000mm | 1150.000mm | Undefined | Undefined | 0° 0' 0.000" |  | 1600.000mm | 300.000mm | 300.000mm | 0.000in | 0.000in | Junction Structure | Undefined | Storm Manholes | SMH 1.2X0.75 | Box | 0 | 0
MH-5059 | SMH 1.2X0.75 | Storm Manhole | 439082.6104 | 1824905.0633 | 47.027 | C-630, C-700 | Z2A_B9&B10_FRL | 47.027 | Yes | 0 | AV B7 RHS | 0+070.79 | 0 | Basic | No | 1200.000mm | 750.000mm | 1969.316mm | 0.000in | 1.6693 | Elevation | 0 | 45.358 | 300.000mm | 200.000mm |  |  | Undefined | 0.000in | 200.000mm | 1150.000mm | Undefined | Undefined | 0° 0' 0.000" |  | 1600.000mm | 300.000mm | 300.000mm | 0.000in | 0.000in | Junction Structure | Undefined | Storm Manholes | SMH 1.2X0.75 | Box | 0 | 0
MH-5060 | SMH 1.2X0.75 | Storm Manhole | 439082.6104 | 1824876.2511 | 46.688 | C-644, C-701 | Z2A_B9&B10_FRL | 46.688 | Yes | 0 | AV B7 RHS | 0+099.60 | 0 | Basic | No | 1200.000mm | 750.000mm | 2010.626mm | 0.000in | 1.7106 | Elevation | 0 | 44.977 | 300.000mm | 200.000mm |  |  | Undefined | 0.000in | 200.000mm | 1150.000mm | Undefined | Undefined | 0° 0' 0.000" |  | 1600.000mm | 300.000mm | 300.000mm | 0.000in | 0.000in | Junction Structure | Undefined | Storm Manholes | SMH 1.2X0.75 | Box | 0 | 0
MH-5061 | SMH 1.2X0.75 | Storm Manhole | 439082.6104 | 1824854.1234 | 46.427 | C-602, C-644 | Z2A_B9&B10_FRL | 46.427 | Yes | 0 | AV B7 RHS | 0+121.73 | 0 | Basic | No | 1200.000mm | 750.000mm | 1970.743mm | 0.000in | 1.6707 | Elevation | 0 | 44.756 | 300.000mm | 200.000mm |  |  | Undefined | 0.000in | 200.000mm | 1150.000mm | Undefined | Undefined | 0° 0' 0.000" |  | 1600.000mm | 300.000mm | 300.000mm | 0.000in | 0.000in | Junction Structure | Undefined | Storm Manholes | SMH 1.2X0.75 | Box | 0 | 0
MH-5063 | SMH 1.2X0.75 | Storm Manhole | 439082.6104 | 1824800.5087 | 45.844 | C-437, C-529 | Z2A_B9&B10_FRL | 45.844 | Yes | 0 | AV B7 RHS | 0+175.35 | 0 | Basic | No | 1200.000mm | 750.000mm | 1949.137mm | 0.000in | 1.6491 | Elevation | 0 | 44.195 | 300.000mm | 200.000mm |  |  | Undefined | 0.000in | 200.000mm | 1150.000mm | Undefined | Undefined | 0° 0' 0.000" |  | 1600.000mm | 300.000mm | 300.000mm | 0.000in | 0.000in | Junction Structure | Undefined | Storm Manholes | SMH 1.2X0.75 | Box | 0 | 0
MH-5064 | SMH 1.2X0.75 | Storm Manhole | 439082.6104 | 1824780.6288 | 45.708 | C-430, C-437 | Z2A_B9&B10_FRL | 45.708 | Yes | 0 | AV B7 RHS | 0+195.23 | 0 | Basic | No | 1200.000mm | 750.000mm | 1947.423mm | 0.000in | 1.6474 | Elevation | 0 | 44.061 | 300.000mm | 200.000mm |  |  | Undefined | 0.000in | 200.000mm | 1150.000mm | Undefined | Undefined | 0° 0' 0.000" |  | 1600.000mm | 300.000mm | 300.000mm | 0.000in | 0.000in | Junction Structure | Undefined | Storm Manholes | SMH 1.2X0.75 | Box | 0 | 0
MH-5065 | SMH 1.2X0.75 | Storm Manhole | 439082.6104 | 1824743.1568 | 45.453 | C-342, C-407 | Z2A_B9&B10_FRL | 45.453 | Yes | 0 | AV B7 RHS | 0+232.70 | 0 | Basic | No | 1200.000mm | 750.000mm | 1919.972mm | 0.000in | 1.62 | Elevation | 0 | 43.833 | 300.000mm | 200.000mm |  |  | Undefined | 0.000in | 200.000mm | 1150.000mm | Undefined | Undefined | 0° 0' 0.000" |  | 1600.000mm | 300.000mm | 300.000mm | 0.000in | 0.000in | Junction Structure | Undefined | Storm Manholes | SMH 1.2X0.75 | Box | 0 | 0
MH-5066 | SMH 0.6X1.2 | Storm Manhole | 439026.9158 | 1824722.4089 | 45.37 | C-267 | Z2A_B9&B10_FRL | 45.37 | Yes | 0 | AV C17 RHS | 0+061.02 | -0.0543 | Basic | No | 600.000mm | 1200.000mm | 1951.144mm | 0.000in | 1.6511 | Elevation | 0 | 43.719 | 300.000mm | 200.000mm |  |  | Undefined | 0.000in | 200.000mm | 1600.000mm | Undefined | Undefined | 0° 0' 0.000" |  | 1000.000mm | 300.000mm | 300.000mm | 0.000in | 0.000in | Junction Structure | Undefined | Storm Manholes | SMH 0.6X1.2 | Box | 0 | 0
MH-5067 | SMH 0.6X1.2 | Storm Manhole | 439061.4764 | 1824722.4089 | 45.305 | C-270, C-439 | Z2A_B9&B10_FRL | 45.305 | Yes | 0 | AV C17 RHS | 0+026.46 | -0.0543 | Basic | No | 600.000mm | 1200.000mm | 2005.894mm | 0.000in | 1.7059 | Elevation | 0 | 43.599 | 300.000mm | 200.000mm |  |  | Undefined | 0.000in | 200.000mm | 1600.000mm | Undefined | Undefined | 0° 0' 0.000" |  | 1000.000mm | 300.000mm | 300.000mm | 0.000in | 0.000in | Junction Structure | Undefined | Storm Manholes | SMH 0.6X1.2 | Box | 0 | 0
MH-5068 | SMH 1.2X0.75 | Storm Manhole | 439082.6104 | 1824722.4631 | 45.11 | C-51, C-342, C-439 | Z2A_B9&B10_FRL | 45.11 | Yes | 0 | AV C17 RHS | 0+005.33 | 0 | Basic | No | 1200.000mm | 750.000mm | 2103.987mm | 0.000in | 1.804 | Elevation | 0 | 43.306 | 300.000mm | 200.000mm |  |  | Undefined | 0.000in | 200.000mm | 1150.000mm | Undefined | Undefined | 0° 0' 0.000" |  | 1600.000mm | 300.000mm | 300.000mm | 0.000in | 0.000in | Junction Structure | Undefined | Storm Manholes | SMH 1.2X0.75 | Box | 0 | 0
MH-5069 | SMH 0.6X1.2 | Storm Manhole | 439026.1971 | 1824713.0089 | 45.368 | C-290 | Z2A_B9&B10_FRL | 45.368 | Yes | 0 | AV C17 LHS | 0+061.74 | 0.0021 | Basic | No | 600.000mm | 1200.000mm | 1937.914mm | 0.000in | 1.6379 | Elevation | 0 | 43.73 | 300.000mm | 200.000mm |  |  | Undefined | 0.000in | 200.000mm | 1600.000mm | Undefined | Undefined | 0° 0' 0.000" |  | 1000.000mm | 300.000mm | 300.000mm | 0.000in | 0.000in | Junction Structure | Undefined | Storm Manholes | SMH 0.6X1.2 | Box | 0 | 0
MH-5070 | SMH 0.6X1.2 | Storm Manhole | 439064.4663 | 1824713.0089 | 45.299 | C-305, C-441 | Z2A_B9&B10_FRL | 45.299 | Yes | 0 | AV C17 LHS | 0+023.47 | 0.1014 | Basic | No | 600.000mm | 1200.000mm | 2029.577mm | 0.000in | 1.7296 | Elevation | 0 | 43.569 | 300.000mm | 200.000mm |  |  | Undefined | 0.000in | 200.000mm | 1600.000mm | Undefined | Undefined | 0° 0' 0.000" |  | 1000.000mm | 300.000mm | 300.000mm | 0.000in | 0.000in | Junction Structure | Undefined | Storm Manholes | SMH 0.6X1.2 | Box | 0 | 0
MH-5071 | SMH 1.2X0.75 | Storm Manhole | 439082.6104 | 1824712.8589 | 45.109 | C-51, C-281, C-441 | Z2A_B9&B10_FRL | 45.109 | Yes | 0 | AV C17 LHS | 0+005.32 | -0.0015 | Basic | No | 1200.000mm | 750.000mm | 2112.529mm | 0.000in | 1.8125 | Elevation | 0 | 43.296 | 300.000mm | 200.000mm |  |  | Undefined | 0.000in | 200.000mm | 1150.000mm | Undefined | Undefined | 0° 0' 0.000" |  | 1600.000mm | 300.000mm | 300.000mm | 0.000in | 0.000in | Junction Structure | Undefined | Storm Manholes | SMH 1.2X0.75 | Box | 0 | 0
MH-5072 | SMH 1.2X0.75 | Storm Manhole | 439082.6104 | 1824690.7672 | 45.004 | C-281, C-671 | Z2A_B9&B10_FRL | 45.004 | Yes | 0 | AV B7 RHS | 0+285.09 | 0 | Basic | No | 1200.000mm | 750.000mm | 2300.246mm | 0.000in | 2.0002 | Elevation | 0 | 43.004 | 300.000mm | 200.000mm |  |  | Undefined | 0.000in | 200.000mm | 1150.000mm | Undefined | Undefined | 0° 0' 0.000" |  | 1600.000mm | 300.000mm | 300.000mm | 0.000in | 0.000in | Junction Structure | Undefined | Storm Manholes | SMH 1.2X0.75 | Box | 0 | 0
MH-5073 | SMH 0.6X1.2 | Storm Manhole | 439032.191 | 1824670.8088 | 44.876 | C-247 | Z2A_B9&B10_FRL | 44.876 | Yes | 0 | AV C18 RHS | 0+055.74 | -0.15 | Basic | No | 600.000mm | 1200.000mm | 1952.896mm | 0.000in | 1.6529 | Elevation | 0 | 43.223 | 300.000mm | 200.000mm |  |  | Undefined | 0.000in | 200.000mm | 1600.000mm | Undefined | Undefined | 0° 0' 0.000" |  | 1000.000mm | 300.000mm | 300.000mm | 0.000in | 0.000in | Junction Structure | Undefined | Storm Manholes | SMH 0.6X1.2 | Box | 0 | 0
MH-5074 | SMH 0.6X1.2 | Storm Manhole | 439065.5174 | 1824670.8088 | 44.797 | C-262, C-650 | Z2A_B9&B10_FRL | 44.797 | Yes | 0 | AV C18 RHS | 0+022.42 | -0.15 | Basic | No | 600.000mm | 1200.000mm | 1973.039mm | 0.000in | 1.673 | Elevation | 0 | 43.124 | 300.000mm | 200.000mm |  |  | Undefined | 0.000in | 200.000mm | 1600.000mm | Undefined | Undefined | 0° 0' 0.000" |  | 1000.000mm | 300.000mm | 300.000mm | 0.000in | 0.000in | Junction Structure | Undefined | Storm Manholes | SMH 0.6X1.2 | Box | 0 | 0
MH-5076 | SMH 0.6X1.2 | Storm Manhole | 439032.7601 | 1824661.4088 | 44.875 | C-246 | Z2A_B9&B10_FRL | 44.875 | Yes | 0 | AV C18 LHS | 0+055.19 | 0 | Basic | No | 600.000mm | 1200.000mm | 1947.551mm | 0.000in | 1.6476 | Elevation | 0 | 43.227 | 300.000mm | 200.000mm |  |  | Undefined | 0.000in | 200.000mm | 1600.000mm | Undefined | Undefined | 0° 0' 0.000" |  | 1000.000mm | 300.000mm | 300.000mm | 0.000in | 0.000in | Junction Structure | Undefined | Storm Manholes | SMH 0.6X1.2 | Box | 0 | 0
MH-5077 | SMH 0.6X1.2 | Storm Manhole | 439065.4479 | 1824661.4088 | 44.797 | C-275, C-612 | Z2A_B9&B10_FRL | 44.797 | Yes | 0 | AV C18 LHS | 0+022.50 | 0 | Basic | No | 600.000mm | 1200.000mm | 1973.205mm | 0.000in | 1.6732 | Elevation | 0 | 43.124 | 300.000mm | 200.000mm |  |  | Undefined | 0.000in | 200.000mm | 1600.000mm | Undefined | Undefined | 0° 0' 0.000" |  | 1000.000mm | 300.000mm | 300.000mm | 0.000in | 0.000in | Junction Structure | Undefined | Storm Manholes | SMH 0.6X1.2 | Box | 0 | 0
MH-5080 | SMH 1.2X0.75 | Storm Manhole | 439082.6104 | 1824644.7347 | 44.58 | C-61, C-584 (1) | Z2A_B9&B10_FRL | 44.58 | Yes | 0 | AV B7 RHS | 0+331.12 | 0 | Basic | No | 1200.000mm | 750.000mm | 2532.031mm | 0.000in | 2.232 | Elevation | 0 | 42.348 | 300.000mm | 200.000mm |  |  | Undefined | 0.000in | 200.000mm | 1150.000mm | Undefined | Undefined | 0° 0' 0.000" |  | 1600.000mm | 300.000mm | 300.000mm | 0.000in | 0.000in | Junction Structure | Undefined | Storm Manholes | SMH 1.2X0.75 | Box | 0 | 0
MH-5081 | SMH 1.2X0.75 | Storm Manhole | 439022.2604 | 1824975.8171 | 48.3 | C-604 | Z2A_B9&B10_FRL | 48.3 | Yes | 0 | AV B6 LHS | 0+017.48 | 0 | Basic | No | 1200.000mm | 750.000mm | 1988.616mm | 0.000in | 1.6886 | Elevation | 0 | 46.611 | 300.000mm | 200.000mm |  |  | Undefined | 0.000in | 200.000mm | 1150.000mm | Undefined | Undefined | 0° 0' 0.000" |  | 1600.000mm | 300.000mm | 300.000mm | 0.000in | 0.000in | Junction Structure | Undefined | Storm Manholes | SMH 1.2X0.75 | Box | 0 | 0
MH-5082 | SMH 1.2X0.75 | Storm Manhole | 439022.2604 | 1824956.2766 | 48.063 | C-604, C-693 | Z2A_B9&B10_FRL | 48.063 | Yes | 0 | AV B6 LHS | 0+037.02 | 0 | Basic | No | 1200.000mm | 750.000mm | 1990.034mm | 0.000in | 1.69 | Elevation | 0 | 46.373 | 300.000mm | 200.000mm |  |  | Undefined | 0.000in | 200.000mm | 1150.000mm | Undefined | Undefined | 0° 0' 0.000" |  | 1600.000mm | 300.000mm | 300.000mm | 0.000in | 0.000in | Junction Structure | Undefined | Storm Manholes | SMH 1.2X0.75 | Box | 0 | 0
MH-5083 | SMH 1.2X0.75 | Storm Manhole | 439022.2604 | 1824936.3955 | 47.822 | C-601, C-693 | Z2A_B9&B10_FRL | 47.822 | Yes | 0 | AV B6 LHS | 0+056.90 | 0 | Basic | No | 1200.000mm | 750.000mm | 1986.328mm | 0.000in | 1.6863 | Elevation | 0 | 46.136 | 300.000mm | 200.000mm |  |  | Undefined | 0.000in | 200.000mm | 1150.000mm | Undefined | Undefined | 0° 0' 0.000" |  | 1600.000mm | 300.000mm | 300.000mm | 0.000in | 0.000in | Junction Structure | Undefined | Storm Manholes | SMH 1.2X0.75 | Box | 0 | 0
MH-5084 | SMH 1.2X0.75 | Storm Manhole | 439022.2604 | 1824896.5293 | 47.34 | C-716, C-717 | Z2A_B9&B10_FRL | 47.34 | Yes | 0 | AV B6 LHS | 0+096.77 | 0 | Basic | No | 1200.000mm | 750.000mm | 1983.657mm | 0.000in | 1.6837 | Elevation | 0 | 45.656 | 300.000mm | 200.000mm |  |  | Undefined | 0.000in | 200.000mm | 1150.000mm | Undefined | Undefined | 0° 0' 0.000" |  | 1600.000mm | 300.000mm | 300.000mm | 0.000in | 0.000in | Junction Structure | Undefined | Storm Manholes | SMH 1.2X0.75 | Box | 0 | 0
MH-5085 | SMH 1.2X0.75 | Storm Manhole | 439022.2604 | 1824860.3596 | 46.902 | C-605, C-616 (1) | Z2A_B9&B10_FRL | 46.902 | Yes | 0 | AV B6 LHS | 0+132.94 | 0 | Basic | No | 1200.000mm | 750.000mm | 1986.740mm | 0.000in | 1.6867 | Elevation | 0 | 45.215 | 300.000mm | 200.000mm |  |  | Undefined | 0.000in | 200.000mm | 1150.000mm | Undefined | Undefined | 0° 0' 0.000" |  | 1600.000mm | 300.000mm | 300.000mm | 0.000in | 0.000in | Junction Structure | Undefined | Storm Manholes | SMH 1.2X0.75 | Box | 0 | 0
MH-5086 | SMH 1.2X0.75 | Storm Manhole | 439022.2604 | 1824840.7752 | 46.665 | C-605, C-614 | Z2A_B9&B10_FRL | 46.665 | Yes | 0 | AV B6 LHS | 0+152.52 | 0 | Basic | No | 1200.000mm | 750.000mm | 1982.626mm | 0.000in | 1.6826 | Elevation | 0 | 44.982 | 300.000mm | 200.000mm |  |  | Undefined | 0.000in | 200.000mm | 1150.000mm | Undefined | Undefined | 0° 0' 0.000" |  | 1600.000mm | 300.000mm | 300.000mm | 0.000in | 0.000in | Junction Structure | Undefined | Storm Manholes | SMH 1.2X0.75 | Box | 0 | 0
MH-5087 | SMH 1.2X0.75 | Storm Manhole | 439022.2604 | 1824803.0339 | 46.24 | C-526, C-655 | Z2A_B9&B10_FRL | 46.24 | Yes | 0 | AV B6 LHS | 0+190.26 | 0 | Basic | No | 1200.000mm | 750.000mm | 1946.547mm | 0.000in | 1.6465 | Elevation | 0 | 44.593 | 300.000mm | 200.000mm |  |  | Undefined | 0.000in | 200.000mm | 1150.000mm | Undefined | Undefined | 0° 0' 0.000" |  | 1600.000mm | 300.000mm | 300.000mm | 0.000in | 0.000in | Junction Structure | Undefined | Storm Manholes | SMH 1.2X0.75 | Box | 0 | 0
MH-5088 | SMH 1.2X0.75 | Storm Manhole | 439022.2604 | 1824783.2271 | 46.05 | C-526, C-535 | Z2A_B9&B10_FRL | 46.05 | Yes | 0 | AV B6 LHS | 0+210.07 | 0 | Basic | No | 1200.000mm | 750.000mm | 1945.607mm | 0.000in | 1.6456 | Elevation | 0 | 44.404 | 300.000mm | 200.000mm |  |  | Undefined | 0.000in | 200.000mm | 1150.000mm | Undefined | Undefined | 0° 0' 0.000" |  | 1600.000mm | 300.000mm | 300.000mm | 0.000in | 0.000in | Junction Structure | Undefined | Storm Manholes | SMH 1.2X0.75 | Box | 0 | 0
MH-5089 | SMH 1.2X0.75 | Storm Manhole | 439022.2604 | 1824761.1438 | 45.838 | C-534, C-535 | Z2A_B9&B10_FRL | 45.838 | Yes | 0 | AV B6 LHS | 0+232.15 | 0 | Basic | No | 1200.000mm | 750.000mm | 1946.897mm | 0.000in | 1.6469 | Elevation | 0 | 44.191 | 300.000mm | 200.000mm |  |  | Undefined | 0.000in | 200.000mm | 1150.000mm | Undefined | Undefined | 0° 0' 0.000" |  | 1600.000mm | 300.000mm | 300.000mm | 0.000in | 0.000in | Junction Structure | Undefined | Storm Manholes | SMH 1.2X0.75 | Box | 0 | 0
MH-5091 | SMH 1.2X0.75 | Storm Manhole | 439022.2604 | 1824724.2332 | 45.358 | C-105, C-628 | Z2A_B9&B10_FRL | 45.358 | Yes | 0 | AV B6 LHS | 0+269.06 | 0 | Basic | No | 1200.000mm | 750.000mm | 1950.620mm | 0.000in | 1.6506 | Elevation | 0 | 43.707 | 300.000mm | 200.000mm |  |  | Undefined | 0.000in | 200.000mm | 1150.000mm | Undefined | Undefined | 0° 0' 0.000" |  | 1600.000mm | 300.000mm | 300.000mm | 0.000in | 0.000in | Junction Structure | Undefined | Storm Manholes | SMH 1.2X0.75 | Box | 0 | 0
MH-5092 | SMH 1.2X0.75 | Storm Manhole | 439022.2604 | 1824675.8668 | 44.899 | C-310, C-709 | Z2A_B9&B10_FRL | 44.899 | Yes | 0 | AV B6 LHS | 0+317.43 | 0 | Basic | No | 1200.000mm | 750.000mm | 1947.198mm | 0.000in | 1.6472 | Elevation | 0 | 43.252 | 300.000mm | 200.000mm |  |  | Undefined | 0.000in | 200.000mm | 1150.000mm | Undefined | Undefined | 0° 0' 0.000" |  | 1600.000mm | 300.000mm | 300.000mm | 0.000in | 0.000in | Junction Structure | Undefined | Storm Manholes | SMH 1.2X0.75 | Box | 0 | 0
MH-5093 | SMH 1.2X0.75 | Storm Manhole | 439022.2604 | 1824658.243 | 44.882 | C-310, C-638 | Z2A_B9&B10_FRL | 44.882 | Yes | 0 | AV B6 LHS | 0+335.05 | 0 | Basic | No | 1200.000mm | 750.000mm | 2006.700mm | 0.000in | 1.7067 | Elevation | 0 | 43.175 | 300.000mm | 200.000mm |  |  | Undefined | 0.000in | 200.000mm | 1150.000mm | Undefined | Undefined | 0° 0' 0.000" |  | 1600.000mm | 300.000mm | 300.000mm | 0.000in | 0.000in | Junction Structure | Undefined | Storm Manholes | SMH 1.2X0.75 | Box | 0 | 0
MH-5094 | SMH 0.75X1.2 | Storm Manhole | 439022.3354 | 1824628.142 | 44.235 | C-138, C-333, C-737 | Z2A_B9&B10_FRL | 44.235 | Yes | 0 | AV B10 RHS | 0+332.15 | 0 | Basic | No | 750.000mm | 1200.000mm | 2177.090mm | 0.000in | 1.8771 | Depth | 0 | 42.358 | 300.000mm | 200.000mm |  |  | Undefined | 0.000in | 200.000mm | 1600.000mm | Undefined | Undefined | 0° 0' 0.000" |  | 1150.000mm | 300.000mm | 300.000mm | 0.000in | 0.000in | Junction Structure | Undefined | Storm Manholes | SMH 0.75X1.2 | Box | 0 | 0
MH-5095 | SMH 0.75X1.2 | Storm Manhole | 438969.4134 | 1824806.0471 | 46.55 | C-84 (1) | Z2A_B9&B10_FRL | 46.55 | Yes | 0 | AV B3 RHS | 0+047.52 | 0.2839 | Basic | No | 750.000mm | 1200.000mm | 1827.584mm | 0.000in | 1.5276 | Elevation | 0 | 45.022 | 300.000mm | 200.000mm |  |  | Undefined | 0.000in | 200.000mm | 1600.000mm | Undefined | Undefined | 0° 0' 0.000" |  | 1150.000mm | 300.000mm | 300.000mm | 0.000in | 0.000in | Junction Structure | Undefined | Storm Manholes | SMH 0.75X1.2 | Box | 0 | 0
MH-5096 | SMH 0.75X1.2 | Storm Manhole | 438991.9567 | 1824806.0471 | 46.391 | C-84 (1), C-83 (1) | Z2A_B9&B10_FRL | 46.391 | Yes | 0 | AV B3 RHS | 0+024.98 | 0.2839 | Basic | No | 750.000mm | 1200.000mm | 1824.673mm | 0.000in | 1.5247 | Elevation | 0 | 44.866 | 300.000mm | 200.000mm |  |  | Undefined | 0.000in | 200.000mm | 1600.000mm | Undefined | Undefined | 0° 0' 0.000" |  | 1150.000mm | 300.000mm | 300.000mm | 0.000in | 0.000in | Junction Structure | Undefined | Storm Manholes | SMH 0.75X1.2 | Box | 0 | 0
MH-5097 | SMH 1.2X0.75 | Storm Manhole | 439011.6104 | 1824975.5334 | 48.296 | C-728 | Z2A_B9&B10_FRL | 48.296 | Yes | 0 | AV B6 RHS | 0+017.78 | 0 | Basic | No | 1200.000mm | 750.000mm | 1990.182mm | 0.000in | 1.6902 | Elevation | 0 | 46.606 | 300.000mm | 200.000mm |  |  | Undefined | 0.000in | 200.000mm | 1150.000mm | Undefined | Undefined | 0° 0' 0.000" |  | 1600.000mm | 300.000mm | 300.000mm | 0.000in | 0.000in | Junction Structure | Undefined | Storm Manholes | SMH 1.2X0.75 | Box | 0 | 0
MH-5098 | SMH 1.2X0.75 | Storm Manhole | 439011.6104 | 1824956.1186 | 48.061 | C-632, C-728 | Z2A_B9&B10_FRL | 48.061 | Yes | 0 | AV B6 RHS | 0+037.20 | 0 | Basic | No | 1200.000mm | 750.000mm | 1990.121mm | 0.000in | 1.6901 | Elevation | 0 | 46.371 | 300.000mm | 200.000mm |  |  | Undefined | 0.000in | 200.000mm | 1150.000mm | Undefined | Undefined | 0° 0' 0.000" |  | 1600.000mm | 300.000mm | 300.000mm | 0.000in | 0.000in | Junction Structure | Undefined | Storm Manholes | SMH 1.2X0.75 | Box | 0 | 0
MH-5099 | SMH 1.2X0.75 | Storm Manhole | 439011.6104 | 1824936.184 | 47.82 | C-597, C-632 | Z2A_B9&B10_FRL | 47.82 | Yes | 0 | AV B6 RHS | 0+057.13 | 0 | Basic | No | 1200.000mm | 750.000mm | 1989.767mm | 0.000in | 1.6898 | Elevation | 0 | 46.13 | 300.000mm | 200.000mm |  |  | Undefined | 0.000in | 200.000mm | 1150.000mm | Undefined | Undefined | 0° 0' 0.000" |  | 1600.000mm | 300.000mm | 300.000mm | 0.000in | 0.000in | Junction Structure | Undefined | Storm Manholes | SMH 1.2X0.75 | Box | 0 | 0
MH-5100 | SMH 1.2X0.75 | Storm Manhole | 439011.6104 | 1824896.3254 | 47.337 | C-665, C-731 | Z2A_B9&B10_FRL | 47.337 | Yes | 0 | AV B6 RHS | 0+096.99 | 0 | Basic | No | 1200.000mm | 750.000mm | 1984.187mm | 0.000in | 1.6842 | Elevation | 0 | 45.653 | 300.000mm | 200.000mm |  |  | Undefined | 0.000in | 200.000mm | 1150.000mm | Undefined | Undefined | 0° 0' 0.000" |  | 1600.000mm | 300.000mm | 300.000mm | 0.000in | 0.000in | Junction Structure | Undefined | Storm Manholes | SMH 1.2X0.75 | Box | 0 | 0
MH-5101 | SMH 1.2X0.75 | Storm Manhole | 439011.6104 | 1824860.4473 | 46.903 | C-631, C-704 (1) | Z2A_B9&B10_FRL | 46.903 | Yes | 0 | AV B6 RHS | 0+132.87 | 0 | Basic | No | 1200.000mm | 750.000mm | 1988.802mm | 0.000in | 1.6888 | Elevation | 0 | 45.214 | 300.000mm | 200.000mm |  |  | Undefined | 0.000in | 200.000mm | 1150.000mm | Undefined | Undefined | 0° 0' 0.000" |  | 1600.000mm | 300.000mm | 300.000mm | 0.000in | 0.000in | Junction Structure | Undefined | Storm Manholes | SMH 1.2X0.75 | Box | 0 | 0
MH-5102 | SMH 1.2X0.75 | Storm Manhole | 439011.6104 | 1824840.6851 | 46.664 | C-631, C-698 | Z2A_B9&B10_FRL | 46.664 | Yes | 0 | AV B6 RHS | 0+152.63 | 0 | Basic | No | 1200.000mm | 750.000mm | 1986.535mm | 0.000in | 1.6865 | Elevation | 0 | 44.977 | 300.000mm | 200.000mm |  |  | Undefined | 0.000in | 200.000mm | 1150.000mm | Undefined | Undefined | 0° 0' 0.000" |  | 1600.000mm | 300.000mm | 300.000mm | 0.000in | 0.000in | Junction Structure | Undefined | Storm Manholes | SMH 1.2X0.75 | Box | 0 | 0
MH-5103 | SMH 1.2X0.75 | Storm Manhole | 439011.6104 | 1824805.7632 | 46.116 | C-83 (1), C-562, C-735 | Z2A_B9&B10_FRL | 46.116 | Yes | 0 | AV B3 RHS | 0+005.33 | 0 | Basic | No | 1200.000mm | 750.000mm | 2008.095mm | 0.000in | 1.7081 | Elevation | 0 | 44.408 | 300.000mm | 200.000mm |  |  | Undefined | 0.000in | 200.000mm | 1150.000mm | Undefined | Undefined | 0° 0' 0.000" |  | 1600.000mm | 300.000mm | 300.000mm | 0.000in | 0.000in | Junction Structure | Undefined | Storm Manholes | SMH 1.2X0.75 | Box | 0 | 0
MH-5104 | SMH 0.75X1.2 | Storm Manhole | 438969.3343 | 1824795.0871 | 46.55 | C-85 (1) | Z2A_B9&B10_FRL | 46.55 | Yes | 0 | AV B3 LHS | 0+047.64 | 0.0044 | Basic | No | 750.000mm | 1200.000mm | 1805.142mm | 0.000in | 1.5051 | Elevation | 0 | 45.045 | 300.000mm | 200.000mm |  |  | Undefined | 0.000in | 200.000mm | 1600.000mm | Undefined | Undefined | 0° 0' 0.000" |  | 1150.000mm | 300.000mm | 300.000mm | 0.000in | 0.000in | Junction Structure | Undefined | Storm Manholes | SMH 0.75X1.2 | Box | 0 | 0
MH-5105 | SMH 0.75X1.2 | Storm Manhole | 438991.9804 | 1824795.0871 | 46.391 | C-85 (1), C-665 (1) | Z2A_B9&B10_FRL | 46.391 | Yes | 0 | AV B3 LHS | 0+024.99 | 0.0057 | Basic | No | 750.000mm | 1200.000mm | 1883.505mm | 0.000in | 1.5835 | Elevation | 0 | 44.807 | 300.000mm | 200.000mm |  |  | Undefined | 0.000in | 200.000mm | 1600.000mm | Undefined | Undefined | 0° 0' 0.000" |  | 1150.000mm | 300.000mm | 300.000mm | 0.000in | 0.000in | Junction Structure | Undefined | Storm Manholes | SMH 0.75X1.2 | Box | 0 | 0
MH-5106 | SMH 1.2X0.75 | Storm Manhole | 439011.6104 | 1824795.0871 | 45.959 | C-665 (1), C-86, C-735 | Z2A_B9&B10_FRL | 45.959 | Yes | 0 | AV B3 LHS | 0+005.37 | 0.0067 | Basic | No | 1200.000mm | 750.000mm | 2112.336mm | 0.000in | 1.8123 | Elevation | 0 | 44.147 | 300.000mm | 200.000mm |  |  | Undefined | 0.000in | 200.000mm | 1150.000mm | Undefined | Undefined | 0° 0' 0.000" |  | 1600.000mm | 300.000mm | 300.000mm | 0.000in | 0.000in | Junction Structure | Undefined | Storm Manholes | SMH 1.2X0.75 | Box | 0 | 0
MH-5107 | SMH 1.2X0.75 | Storm Manhole | 439011.6104 | 1824778.134 | 46.001 | C-86, C-406 | Z2A_B9&B10_FRL | 46.001 | Yes | 0 | AV B6 RHS | 0+215.18 | 0 | Basic | No | 1200.000mm | 750.000mm | 2169.780mm | 0.000in | 1.8698 | Elevation | 0 | 44.131 | 300.000mm | 200.000mm |  |  | Undefined | 0.000in | 200.000mm | 1150.000mm | Undefined | Undefined | 0° 0' 0.000" |  | 1600.000mm | 300.000mm | 300.000mm | 0.000in | 0.000in | Junction Structure | Undefined | Storm Manholes | SMH 1.2X0.75 | Box | 0 | 0
MH-5108 | SMH 1.2X0.75 | Storm Manhole | 439011.6104 | 1824758.7494 | 45.815 | C-406, C-528 | Z2A_B9&B10_FRL | 45.815 | Yes | 0 | AV B6 RHS | 0+234.57 | 0 | Basic | No | 1200.000mm | 750.000mm | 2096.942mm | 0.000in | 1.7969 | Elevation | 0 | 44.018 | 300.000mm | 200.000mm |  |  | Undefined | 0.000in | 200.000mm | 1150.000mm | Undefined | Undefined | 0° 0' 0.000" |  | 1600.000mm | 300.000mm | 300.000mm | 0.000in | 0.000in | Junction Structure | Undefined | Storm Manholes | SMH 1.2X0.75 | Box | 0 | 0
MH-5109 | SMH 1.2X0.75 | Storm Manhole | 439011.6104 | 1824719.1822 | 45.436 | C-519, C-533 | Z2A_B9&B10_FRL | 45.436 | Yes | 0 | AV B6 RHS | 0+274.13 | 0 | Basic | No | 1200.000mm | 750.000mm | 2096.898mm | 0.000in | 1.7969 | Elevation | 0 | 43.639 | 300.000mm | 200.000mm |  |  | Undefined | 0.000in | 200.000mm | 1150.000mm | Undefined | Undefined | 0° 0' 0.000" |  | 1600.000mm | 300.000mm | 300.000mm | 0.000in | 0.000in | Junction Structure | Undefined | Storm Manholes | SMH 1.2X0.75 | Box | 0 | 0
MH-5110 | SMH 1.2X0.75 | Storm Manhole | 439011.6104 | 1824699.4328 | 45.249 | C-519, C-525 | Z2A_B9&B10_FRL | 45.249 | Yes | 0 | AV B6 RHS | 0+293.88 | 0 | Basic | No | 1200.000mm | 750.000mm | 2096.102mm | 0.000in | 1.7961 | Elevation | 0 | 43.453 | 300.000mm | 200.000mm |  |  | Undefined | 0.000in | 200.000mm | 1150.000mm | Undefined | Undefined | 0° 0' 0.000" |  | 1600.000mm | 300.000mm | 300.000mm | 0.000in | 0.000in | Junction Structure | Undefined | Storm Manholes | SMH 1.2X0.75 | Box | 0 | 0
MH-5111 | SMH 1.2X0.75 | Storm Manhole | 439011.6104 | 1824679.4968 | 45.061 | C-521, C-525 | Z2A_B9&B10_FRL | 45.061 | Yes | 0 | AV B6 RHS | 0+313.82 | 0 | Basic | No | 1200.000mm | 750.000mm | 2098.056mm | 0.000in | 1.7981 | Elevation | 0 | 43.263 | 300.000mm | 200.000mm |  |  | Undefined | 0.000in | 200.000mm | 1150.000mm | Undefined | Undefined | 0° 0' 0.000" |  | 1600.000mm | 300.000mm | 300.000mm | 0.000in | 0.000in | Junction Structure | Undefined | Storm Manholes | SMH 1.2X0.75 | Box | 0 | 0
MH-5113 | SMH 1.2X0.75 | Storm Manhole | 439011.6104 | 1824639.1712 | 44.644 | C-399, C-580 | Z2A_B9&B10_FRL | 44.644 | Yes | 0 | AV B6 RHS | 0+354.15 | 0 | Basic | No | 1200.000mm | 750.000mm | 2358.182mm | 0.000in | 2.0582 | Elevation | 0 | 42.586 | 300.000mm | 200.000mm |  |  | Undefined | 0.000in | 200.000mm | 1150.000mm | Undefined | Undefined | 0° 0' 0.000" |  | 1600.000mm | 300.000mm | 300.000mm | 0.000in | 0.000in | Junction Structure | Undefined | Storm Manholes | SMH 1.2X0.75 | Box | 0 | 0
MH-5114 | SMH 1.2X0.75 | Storm Manhole | 438961.1904 | 1824975.1692 | 48.543 | C-473 (1) | Z2A_B9&B10_FRL | 48.543 | Yes | 0 | AV B5 LHS | 0+000.80 | 0.0002 | Basic | No | 1200.000mm | 750.000mm | 1832.030mm | 0.000in | 1.532 | Elevation | 0 | 47.011 | 300.000mm | 200.000mm |  |  | Undefined | 0.000in | 200.000mm | 1150.000mm | Undefined | Undefined | 0° 0' 0.000" |  | 1600.000mm | 300.000mm | 300.000mm | 0.000in | 0.000in | Junction Structure | Undefined | Storm Manholes | SMH 1.2X0.75 | Box | 0 | 0
MH-5115 | SMH 1.2X0.75 | Storm Manhole | 438961.1904 | 1824955.1873 | 48.325 | C-456 (1), C-473 (1) | Z2A_B9&B10_FRL | 48.325 | Yes | 0 | AV B5 LHS | 0+020.78 | 0.0043 | Basic | No | 1200.000mm | 750.000mm | 1829.201mm | 0.000in | 1.5292 | Elevation | 0 | 46.796 | 300.000mm | 200.000mm |  |  | Undefined | 0.000in | 200.000mm | 1150.000mm | Undefined | Undefined | 0° 0' 0.000" |  | 1600.000mm | 300.000mm | 300.000mm | 0.000in | 0.000in | Junction Structure | Undefined | Storm Manholes | SMH 1.2X0.75 | Box | 0 | 0
MH-5116 | SMH 1.2X0.75 | Storm Manhole | 438961.1904 | 1824918.266 | 47.923 | C-467 (1), C-469 (1) | Z2A_B9&B10_FRL | 47.923 | Yes | 0 | AV B5 LHS | 0+057.70 | 0.012 | Basic | No | 1200.000mm | 750.000mm | 1831.712mm | 0.000in | 1.5317 | Elevation | 0 | 46.391 | 300.000mm | 200.000mm |  |  | Undefined | 0.000in | 200.000mm | 1150.000mm | Undefined | Undefined | 0° 0' 0.000" |  | 1600.000mm | 300.000mm | 300.000mm | 0.000in | 0.000in | Junction Structure | Undefined | Storm Manholes | SMH 1.2X0.75 | Box | 0 | 0
MH-5117 | SMH 1.2X0.75 | Storm Manhole | 438961.1904 | 1824898.3641 | 47.706 | C-469 (1), C-479 (1) | Z2A_B9&B10_FRL | 47.706 | Yes | 0 | AV B5 LHS | 0+077.61 | 0.0161 | Basic | No | 1200.000mm | 750.000mm | 1832.756mm | 0.000in | 1.5328 | Elevation | 0 | 46.173 | 300.000mm | 200.000mm |  |  | Undefined | 0.000in | 200.000mm | 1150.000mm | Undefined | Undefined | 0° 0' 0.000" |  | 1600.000mm | 300.000mm | 300.000mm | 0.000in | 0.000in | Junction Structure | Undefined | Storm Manholes | SMH 1.2X0.75 | Box | 0 | 0
MH-5118 | SMH 1.2X0.75 | Storm Manhole | 438961.1904 | 1824860.6827 | 47.295 | C-459 (1), C-452 (1) | Z2A_B9&B10_FRL | 47.295 | Yes | 0 | AV B5 LHS | 0+115.29 | 0.024 | Basic | No | 1200.000mm | 750.000mm | 1829.979mm | 0.000in | 1.53 | Elevation | 0 | 45.765 | 300.000mm | 200.000mm |  |  | Undefined | 0.000in | 200.000mm | 1150.000mm | Undefined | Undefined | 0° 0' 0.000" |  | 1600.000mm | 300.000mm | 300.000mm | 0.000in | 0.000in | Junction Structure | Undefined | Storm Manholes | SMH 1.2X0.75 | Box | 0 | 0
MH-5119 | SMH 1.2X0.75 | Storm Manhole | 438961.1904 | 1824840.9372 | 47.08 | C-459 (1), C-489 (1) | Z2A_B9&B10_FRL | 47.08 | Yes | 0 | AV B5 LHS | 0+135.03 | 0.0281 | Basic | No | 1200.000mm | 750.000mm | 1832.602mm | 0.000in | 1.5326 | Elevation | 0 | 45.547 | 300.000mm | 200.000mm |  |  | Undefined | 0.000in | 200.000mm | 1150.000mm | Undefined | Undefined | 0° 0' 0.000" |  | 1600.000mm | 300.000mm | 300.000mm | 0.000in | 0.000in | Junction Structure | Undefined | Storm Manholes | SMH 1.2X0.75 | Box | 0 | 0
MH-5120 | SMH 1.2X0.75 | Storm Manhole | 438961.1904 | 1824802.7543 | 46.556 | C-38 (1), C-704 | Z2A_B9&B10_FRL | 46.556 | Yes | 0 | AV B5 LHS | 0+173.21 | 0.036 | Basic | No | 1200.000mm | 750.000mm | 1779.730mm | 0.000in | 1.4797 | Elevation | 0 | 45.076 | 300.000mm | 200.000mm |  |  | Undefined | 0.000in | 200.000mm | 1150.000mm | Undefined | Undefined | 0° 0' 0.000" |  | 1600.000mm | 300.000mm | 300.000mm | 0.000in | 0.000in | Junction Structure | Undefined | Storm Manholes | SMH 1.2X0.75 | Box | 0 | 0
MH-5121 | SMH 1.2X0.75 | Storm Manhole | 438961.1904 | 1824797.9486 | 46.476 | C-38 (1), C-246 (1) | Z2A_B9&B10_FRL | 46.476 | Yes | 0 | AV B5 LHS | 0+178.02 | 0.037 | Basic | No | 1200.000mm | 750.000mm | 1737.032mm | 0.000in | 1.437 | Elevation | 0 | 45.039 | 300.000mm | 200.000mm |  |  | Undefined | 0.000in | 200.000mm | 1150.000mm | Undefined | Undefined | 0° 0' 0.000" |  | 1600.000mm | 300.000mm | 300.000mm | 0.000in | 0.000in | Junction Structure | Undefined | Storm Manholes | SMH 1.2X0.75 | Box | 0 | 0
MH-5122 | SMH 1.2X0.75 | Storm Manhole | 438961.1904 | 1824771.6717 | 46.312 | C-512 (1), C-441 (1) | Z2A_B9&B10_FRL | 46.312 | Yes | 0 | AV B5 LHS | 0+204.30 | 0.0425 | Basic | No | 1200.000mm | 750.000mm | 1833.936mm | 0.000in | 1.5339 | Elevation | 0 | 44.778 | 300.000mm | 200.000mm |  |  | Undefined | 0.000in | 200.000mm | 1150.000mm | Undefined | Undefined | 0° 0' 0.000" |  | 1600.000mm | 300.000mm | 300.000mm | 0.000in | 0.000in | Junction Structure | Undefined | Storm Manholes | SMH 1.2X0.75 | Box | 0 | 0
MH-5123 | SMH 1.2X0.75 | Storm Manhole | 438961.1904 | 1824751.6394 | 46.089 | C-522 (1), C-512 (1) | Z2A_B9&B10_FRL | 46.089 | Yes | 0 | AV B5 LHS | 0+224.33 | 0.0466 | Basic | No | 1200.000mm | 750.000mm | 1835.997mm | 0.000in | 1.536 | Elevation | 0 | 44.553 | 300.000mm | 200.000mm |  |  | Undefined | 0.000in | 200.000mm | 1150.000mm | Undefined | Undefined | 0° 0' 0.000" |  | 1600.000mm | 300.000mm | 300.000mm | 0.000in | 0.000in | Junction Structure | Undefined | Storm Manholes | SMH 1.2X0.75 | Box | 0 | 0
MH-5124 | SMH 1.2X0.75 | Storm Manhole | 438961.1904 | 1824731.516 | 45.865 | C-522 (1), C-506 (1) | Z2A_B9&B10_FRL | 45.865 | Yes | 0 | AV B5 LHS | 0+244.45 | 0.0508 | Basic | No | 1200.000mm | 750.000mm | 1836.044mm | 0.000in | 1.536 | Elevation | 0 | 44.329 | 300.000mm | 200.000mm |  |  | Undefined | 0.000in | 200.000mm | 1150.000mm | Undefined | Undefined | 0° 0' 0.000" |  | 1600.000mm | 300.000mm | 300.000mm | 0.000in | 0.000in | Junction Structure | Undefined | Storm Manholes | SMH 1.2X0.75 | Box | 0 | 0
MH-5125 | SMH 1.2X0.75 | Storm Manhole | 438961.1904 | 1824711.1467 | 45.638 | C-505 (1), C-506 (1) | Z2A_B9&B10_FRL | 45.638 | Yes | 0 | AV B5 LHS | 0+264.82 | 0.0551 | Basic | No | 1200.000mm | 750.000mm | 1836.354mm | 0.000in | 1.5364 | Elevation | 0 | 44.102 | 300.000mm | 200.000mm |  |  | Undefined | 0.000in | 200.000mm | 1150.000mm | Undefined | Undefined | 0° 0' 0.000" |  | 1600.000mm | 300.000mm | 300.000mm | 0.000in | 0.000in | Junction Structure | Undefined | Storm Manholes | SMH 1.2X0.75 | Box | 0 | 0
MH-5126 | SMH 1.2X0.75 | Storm Manhole | 438961.2604 | 1824662.0318 | 45.093 | C-438 (1), C-547 (1) | Z2A_B9&B10_FRL | 45.093 | Yes | 0 | AV B5 LHS | 0+313.94 | -0.0047 | Basic | No | 1200.000mm | 750.000mm | 1845.156mm | 0.000in | 1.5452 | Elevation | 0 | 43.548 | 300.000mm | 200.000mm |  |  | Undefined | 0.000in | 200.000mm | 1150.000mm | Undefined | Undefined | 0° 0' 0.000" |  | 1600.000mm | 300.000mm | 300.000mm | 0.000in | 0.000in | Junction Structure | Undefined | Storm Manholes | SMH 1.2X0.75 | Box | 0 | 0
MH-5127 | SMH 0.75X1.2 | Storm Manhole | 438961.4854 | 1824628.142 | 44.488 | C-151, C-261, C-787 | Z2A_B9&B10_FRL | 44.488 | Yes | 0 | AV B10 RHS | 0+393.00 | 0 | Basic | No | 750.000mm | 1200.000mm | 2107.715mm | 0.000in | 1.8077 | Elevation | 0 | 42.68 | 300.000mm | 200.000mm |  |  | Undefined | 0.000in | 200.000mm | 1600.000mm | Undefined | Undefined | 0° 0' 0.000" |  | 1150.000mm | 300.000mm | 300.000mm | 0.000in | 0.000in | Junction Structure | Undefined | Storm Manholes | SMH 0.75X1.2 | Box | 0 | 0
MH-5128 | SMH 0.75X1.2 | Storm Manhole | 438885.067 | 1824805.8921 | 46.825 | C-173 | Z2A_B9&B10_FRL | 46.825 | Yes | 0 | AV B3 RHS | 0+131.87 | 0.1289 | Basic | No | 750.000mm | 1200.000mm | 1969.621mm | 0.000in | 1.6696 | Elevation | 0 | 45.155 | 300.000mm | 200.000mm |  |  | Undefined | 0.000in | 200.000mm | 1600.000mm | Undefined | Undefined | 0° 0' 0.000" |  | 1150.000mm | 300.000mm | 300.000mm | 0.000in | 0.000in | Junction Structure | Undefined | Storm Manholes | SMH 0.75X1.2 | Box | 0 | 0
MH-5129 | SMH 0.75X1.2 | Storm Manhole | 438913.334 | 1824805.8921 | 46.752 | C-232, C-234 | Z2A_B9&B10_FRL | 46.752 | Yes | 0 | AV B3 RHS | 0+103.60 | 0.1289 | Basic | No | 750.000mm | 1200.000mm | 1954.578mm | 0.000in | 1.6546 | Elevation | 0 | 45.097 | 300.000mm | 200.000mm |  |  | Undefined | 0.000in | 200.000mm | 1600.000mm | Undefined | Undefined | 0° 0' 0.000" |  | 1150.000mm | 300.000mm | 300.000mm | 0.000in | 0.000in | Junction Structure | Undefined | Storm Manholes | SMH 0.75X1.2 | Box | 0 | 0
MH-5130 | SMH 0.75X1.2 | Storm Manhole | 438933.3589 | 1824805.8921 | 46.7 | C-234, C-539 (1) | Z2A_B9&B10_FRL | 46.7 | Yes | 0 | AV B3 RHS | 0+083.58 | 0.1289 | Basic | No | 750.000mm | 1200.000mm | 1951.832mm | 0.000in | 1.6518 | Elevation | 0 | 45.048 | 300.000mm | 200.000mm |  |  | Undefined | 0.000in | 200.000mm | 1600.000mm | Undefined | Undefined | 0° 0' 0.000" |  | 1150.000mm | 300.000mm | 300.000mm | 0.000in | 0.000in | Junction Structure | Undefined | Storm Manholes | SMH 0.75X1.2 | Box | 0 | 0
MH-5131 | SMH 1.2X0.75 | Storm Manhole | 438950.6804 | 1824975.279 | 48.544 | C-470 (1) | Z2A_B9&B10_FRL | 48.544 | Yes | 0 | AV B5 RHS | 0+000.54 | 0 | Basic | No | 1200.000mm | 750.000mm | 1833.228mm | 0.000in | 1.5332 | Elevation | 0 | 47.011 | 300.000mm | 200.000mm |  |  | Undefined | 0.000in | 200.000mm | 1150.000mm | Undefined | Undefined | 0° 0' 0.000" |  | 1600.000mm | 300.000mm | 300.000mm | 0.000in | 0.000in | Junction Structure | Undefined | Storm Manholes | SMH 1.2X0.75 | Box | 0 | 0
MH-5132 | SMH 1.2X0.75 | Storm Manhole | 438950.6804 | 1824955.2924 | 48.326 | C-426 (1), C-470 (1) | Z2A_B9&B10_FRL | 48.326 | Yes | 0 | AV B5 RHS | 0+020.53 | 0 | Basic | No | 1200.000mm | 750.000mm | 1825.348mm | 0.000in | 1.5253 | Elevation | 0 | 46.801 | 300.000mm | 200.000mm |  |  | Undefined | 0.000in | 200.000mm | 1150.000mm | Undefined | Undefined | 0° 0' 0.000" |  | 1600.000mm | 300.000mm | 300.000mm | 0.000in | 0.000in | Junction Structure | Undefined | Storm Manholes | SMH 1.2X0.75 | Box | 0 | 0
MH-5133 | SMH 1.2X0.75 | Storm Manhole | 438950.6804 | 1824918.3305 | 47.923 | C-472 (1), C-508 (1) | Z2A_B9&B10_FRL | 47.923 | Yes | 0 | AV B5 RHS | 0+057.49 | 0 | Basic | No | 1200.000mm | 750.000mm | 1833.415mm | 0.000in | 1.5334 | Elevation | 0 | 46.39 | 300.000mm | 200.000mm |  |  | Undefined | 0.000in | 200.000mm | 1150.000mm | Undefined | Undefined | 0° 0' 0.000" |  | 1600.000mm | 300.000mm | 300.000mm | 0.000in | 0.000in | Junction Structure | Undefined | Storm Manholes | SMH 1.2X0.75 | Box | 0 | 0
MH-5134 | SMH 1.2X0.75 | Storm Manhole | 438950.6804 | 1824898.4731 | 47.707 | C-472 (1), C-445 (1) | Z2A_B9&B10_FRL | 47.707 | Yes | 0 | AV B5 RHS | 0+077.35 | 0 | Basic | No | 1200.000mm | 750.000mm | 1828.943mm | 0.000in | 1.5289 | Elevation | 0 | 46.178 | 300.000mm | 200.000mm |  |  | Undefined | 0.000in | 200.000mm | 1150.000mm | Undefined | Undefined | 0° 0' 0.000" |  | 1600.000mm | 300.000mm | 300.000mm | 0.000in | 0.000in | Junction Structure | Undefined | Storm Manholes | SMH 1.2X0.75 | Box | 0 | 0
MH-5135 | SMH 1.2X0.75 | Storm Manhole | 438950.6804 | 1824860.7472 | 47.296 | C-483 (1), C-471 (1) | Z2A_B9&B10_FRL | 47.296 | Yes | 0 | AV B5 RHS | 0+115.07 | 0 | Basic | No | 1200.000mm | 750.000mm | 1832.682mm | 0.000in | 1.5327 | Elevation | 0 | 45.763 | 300.000mm | 200.000mm |  |  | Undefined | 0.000in | 200.000mm | 1150.000mm | Undefined | Undefined | 0° 0' 0.000" |  | 1600.000mm | 300.000mm | 300.000mm | 0.000in | 0.000in | Junction Structure | Undefined | Storm Manholes | SMH 1.2X0.75 | Box | 0 | 0
MH-5136 | SMH 1.2X0.75 | Storm Manhole | 438950.6804 | 1824841.0017 | 47.08 | C-471 (1), C-765 | Z2A_B9&B10_FRL | 47.08 | Yes | 0 | AV B5 RHS | 0+134.82 | 0 | Basic | No | 1200.000mm | 750.000mm | 1832.308mm | 0.000in | 1.5323 | Elevation | 0 | 45.548 | 300.000mm | 200.000mm |  |  | Undefined | 0.000in | 200.000mm | 1150.000mm | Undefined | Undefined | 0° 0' 0.000" |  | 1600.000mm | 300.000mm | 300.000mm | 0.000in | 0.000in | Junction Structure | Undefined | Storm Manholes | SMH 1.2X0.75 | Box | 0 | 0
MH-5137 | SMH 1.2X0.75 | Storm Manhole | 438950.6104 | 1824805.7171 | 46.535 | C-539 (1), C-637, C-687 | Z2A_B9&B10_FRL | 46.535 | Yes | 0 | AV B3 RHS | 0+066.32 | -0.0461 | Basic | No | 1200.000mm | 750.000mm | 2015.567mm | 0.000in | 1.7156 | Elevation | 0 | 44.819 | 300.000mm | 200.000mm |  |  | Undefined | 0.000in | 200.000mm | 1150.000mm | Undefined | Undefined | 0° 0' 0.000" |  | 1600.000mm | 300.000mm | 300.000mm | 0.000in | 0.000in | Junction Structure | Undefined | Storm Manholes | SMH 1.2X0.75 | Box | 0 | 0
MH-5138 | SMH 0.75X1.2 | Storm Manhole | 438889.3777 | 1824795.0871 | 46.817 | C-244 | Z2A_B9&B10_FRL | 46.817 | Yes | 0 | AV B3 LHS | 0+127.60 | 0 | Basic | No | 750.000mm | 1200.000mm | 1805.582mm | 0.000in | 1.5056 | Elevation | 0 | 45.311 | 300.000mm | 200.000mm |  |  | Undefined | 0.000in | 200.000mm | 1600.000mm | Undefined | Undefined | 0° 0' 0.000" |  | 1150.000mm | 300.000mm | 300.000mm | 0.000in | 0.000in | Junction Structure | Undefined | Storm Manholes | SMH 0.75X1.2 | Box | 0 | 0
MH-5139 | SMH 0.75X1.2 | Storm Manhole | 438913.5337 | 1824795.0871 | 46.754 | C-68 (1), C-245 (1) | Z2A_B9&B10_FRL | 46.754 | Yes | 0 | AV B3 LHS | 0+103.44 | 0.0014 | Basic | No | 750.000mm | 1200.000mm | 1807.162mm | 0.000in | 1.5072 | Elevation | 0 | 45.247 | 300.000mm | 200.000mm |  |  | Undefined | 0.000in | 200.000mm | 1600.000mm | Undefined | Undefined | 0° 0' 0.000" |  | 1150.000mm | 300.000mm | 300.000mm | 0.000in | 0.000in | Junction Structure | Undefined | Storm Manholes | SMH 0.75X1.2 | Box | 0 | 0
MH-5140 | SMH 0.75X1.2 | Storm Manhole | 438933.5355 | 1824795.0871 | 46.702 | C-68 (1), C-67 (1) | Z2A_B9&B10_FRL | 46.702 | Yes | 0 | AV B3 LHS | 0+083.44 | 0.0025 | Basic | No | 750.000mm | 1200.000mm | 1807.476mm | 0.000in | 1.5075 | Elevation | 0 | 45.195 | 300.000mm | 200.000mm |  |  | Undefined | 0.000in | 200.000mm | 1600.000mm | Undefined | Undefined | 0° 0' 0.000" |  | 1150.000mm | 300.000mm | 300.000mm | 0.000in | 0.000in | Junction Structure | Undefined | Storm Manholes | SMH 0.75X1.2 | Box | 0 | 0
MH-5141 | SMH 1.2X0.75 | Storm Manhole | 438950.6104 | 1824795.0871 | 46.366 | C-67 (1), C-110, C-637 | Z2A_B9&B10_FRL | 46.366 | Yes | 0 | AV B3 LHS | 0+066.37 | 0.0034 | Basic | No | 1200.000mm | 750.000mm | 2110.323mm | 0.000in | 1.8103 | Elevation | 0 | 44.556 | 300.000mm | 200.000mm |  |  | Undefined | 0.000in | 200.000mm | 1150.000mm | Undefined | Undefined | 0° 0' 0.000" |  | 1600.000mm | 300.000mm | 300.000mm | 0.000in | 0.000in | Junction Structure | Undefined | Storm Manholes | SMH 1.2X0.75 | Box | 0 | 0
MH-5142 | SMH 1.2X0.75 | Storm Manhole | 438950.6104 | 1824771.9642 | 46.317 | C-271, C-707 | Z2A_B9&B10_FRL | 46.317 | Yes | 0 | AV B5 RHS | 0+203.85 | 0.07 | Basic | No | 1200.000mm | 750.000mm | 2119.591mm | 0.000in | 1.8196 | Elevation | 0 | 44.497 | 300.000mm | 200.000mm |  |  | Undefined | 0.000in | 200.000mm | 1150.000mm | Undefined | Undefined | 0° 0' 0.000" |  | 1600.000mm | 300.000mm | 300.000mm | 0.000in | 0.000in | Junction Structure | Undefined | Storm Manholes | SMH 1.2X0.75 | Box | 0 | 0
MH-5143 | SMH 1.2X0.75 | Storm Manhole | 438950.6104 | 1824751.9838 | 46.094 | C-707, C-723 | Z2A_B9&B10_FRL | 46.094 | Yes | 0 | AV B5 RHS | 0+223.84 | 0.07 | Basic | No | 1200.000mm | 750.000mm | 2119.230mm | 0.000in | 1.8192 | Elevation | 0 | 44.275 | 300.000mm | 200.000mm |  |  | Undefined | 0.000in | 200.000mm | 1150.000mm | Undefined | Undefined | 0° 0' 0.000" |  | 1600.000mm | 300.000mm | 300.000mm | 0.000in | 0.000in | Junction Structure | Undefined | Storm Manholes | SMH 1.2X0.75 | Box | 0 | 0
MH-5144 | SMH 1.2X0.75 | Storm Manhole | 438950.6104 | 1824732.0507 | 45.872 | C-702, C-723 | Z2A_B9&B10_FRL | 45.872 | Yes | 0 | AV B5 RHS | 0+243.77 | 0.07 | Basic | No | 1200.000mm | 750.000mm | 2122.394mm | 0.000in | 1.8224 | Elevation | 0 | 44.05 | 300.000mm | 200.000mm |  |  | Undefined | 0.000in | 200.000mm | 1150.000mm | Undefined | Undefined | 0° 0' 0.000" |  | 1600.000mm | 300.000mm | 300.000mm | 0.000in | 0.000in | Junction Structure | Undefined | Storm Manholes | SMH 1.2X0.75 | Box | 0 | 0
MH-5145 | SMH 1.2X0.75 | Storm Manhole | 438950.6104 | 1824711.4527 | 45.643 | C-649, C-702 | Z2A_B9&B10_FRL | 45.643 | Yes | 0 | AV B5 RHS | 0+264.37 | 0.07 | Basic | No | 1200.000mm | 750.000mm | 2122.160mm | 0.000in | 1.8222 | Elevation | 0 | 43.821 | 300.000mm | 200.000mm |  |  | Undefined | 0.000in | 200.000mm | 1150.000mm | Undefined | Undefined | 0° 0' 0.000" |  | 1600.000mm | 300.000mm | 300.000mm | 0.000in | 0.000in | Junction Structure | Undefined | Storm Manholes | SMH 1.2X0.75 | Box | 0 | 0
MH-5146 | SMH 1.2X0.75 | Storm Manhole | 438950.6104 | 1824660.4546 | 45.076 | C-660, C-703 | Z2A_B9&B10_FRL | 45.076 | Yes | 0 | AV B5 RHS | 0+315.36 | 0.07 | Basic | No | 1200.000mm | 750.000mm | 2123.603mm | 0.000in | 1.8236 | Elevation | 0 | 43.252 | 300.000mm | 200.000mm |  |  | Undefined | 0.000in | 200.000mm | 1150.000mm | Undefined | Undefined | 0° 0' 0.000" |  | 1600.000mm | 300.000mm | 300.000mm | 0.000in | 0.000in | Junction Structure | Undefined | Storm Manholes | SMH 1.2X0.75 | Box | 0 | 0
MH-5147 | SMH 1.2X0.75 | Storm Manhole | 438950.6104 | 1824640.1302 | 44.846 | C-395, C-660 | Z2A_B9&B10_FRL | 44.846 | Yes | 0 | AV B5 RHS | 0+335.69 | 0.07 | Basic | No | 1200.000mm | 750.000mm | 2296.108mm | 0.000in | 1.9961 | Elevation | 0 | 42.85 | 300.000mm | 200.000mm |  |  | Undefined | 0.000in | 200.000mm | 1150.000mm | Undefined | Undefined | 0° 0' 0.000" |  | 1600.000mm | 300.000mm | 300.000mm | 0.000in | 0.000in | Junction Structure | Undefined | Storm Manholes | SMH 1.2X0.75 | Box | 0 | 0
MH-5149 | SMH 0.75X1.2 | Storm Manhole | 438880.0053 | 1824628.142 | 44.793 | C-174 (1) | Z2A_B9&B10_FRL | 44.793 | Yes | 0 | AV B10 RHS | 0+474.48 | 0 | Basic | No | 750.000mm | 1200.000mm | 1960.414mm | 0.000in | 1.6604 | Elevation | 0 | 43.133 | 300.000mm | 200.000mm |  |  | Undefined | 0.000in | 200.000mm | 1600.000mm | Undefined | Undefined | 0° 0' 0.000" |  | 1150.000mm | 300.000mm | 300.000mm | 0.000in | 0.000in | Junction Structure | Undefined | Storm Manholes | SMH 0.75X1.2 | Box | 0 | 0
MH-5150 | SMH 0.75X1.2 | Storm Manhole | 438906.4693 | 1824628.142 | 44.716 | C-288, C-296 | Z2A_B9&B10_FRL | 44.716 | Yes | 0 | AV B10 RHS | 0+448.01 | 0 | Basic | No | 750.000mm | 1200.000mm | 1959.120mm | 0.000in | 1.6591 | Elevation | 0 | 43.057 | 300.000mm | 200.000mm |  |  | Undefined | 0.000in | 200.000mm | 1600.000mm | Undefined | Undefined | 0° 0' 0.000" |  | 1150.000mm | 300.000mm | 300.000mm | 0.000in | 0.000in | Junction Structure | Undefined | Storm Manholes | SMH 0.75X1.2 | Box | 0 | 0
MH-5151 | SMH 0.75X1.2 | Storm Manhole | 438926.2457 | 1824628.142 | 44.634 | C-296, C-474 | Z2A_B9&B10_FRL | 44.634 | Yes | 0 | AV B10 RHS | 0+428.24 | 0 | Basic | No | 750.000mm | 1200.000mm | 1958.016mm | 0.000in | 1.658 | Elevation | 0 | 42.976 | 300.000mm | 200.000mm |  |  | Undefined | 0.000in | 200.000mm | 1600.000mm | Undefined | Undefined | 0° 0' 0.000" |  | 1150.000mm | 300.000mm | 300.000mm | 0.000in | 0.000in | Junction Structure | Undefined | Storm Manholes | SMH 0.75X1.2 | Box | 0 | 0
MH-5152 | SMH 0.75X1.2 | Storm Manhole | 438950.6354 | 1824628.142 | 44.533 | C-151, C-395, C-474 | Z2A_B9&B10_FRL | 44.533 | Yes | 0 | AV B10 RHS | 0+403.85 | 0 | Basic | No | 750.000mm | 1200.000mm | 2052.760mm | 0.000in | 1.7528 | Depth | 0 | 42.78 | 300.000mm | 200.000mm |  |  | Undefined | 0.000in | 200.000mm | 1600.000mm | Undefined | Undefined | 0° 0' 0.000" |  | 1150.000mm | 300.000mm | 300.000mm | 0.000in | 0.000in | Junction Structure | Undefined | Storm Manholes | SMH 0.75X1.2 | Box | 0 | 0
MH-5153 | SMH 0.75X1.2 | Storm Manhole | 438976.5381 | 1824628.142 | 44.425 | C-261, C-302 | Z2A_B9&B10_FRL | 44.425 | Yes | 0 | AV B10 RHS | 0+377.94 | 0 | Basic | No | 750.000mm | 1200.000mm | 2242.223mm | 0.000in | 1.9422 | Elevation | 0 | 42.483 | 300.000mm | 200.000mm |  |  | Undefined | 0.000in | 200.000mm | 1600.000mm | Undefined | Undefined | 0° 0' 0.000" |  | 1150.000mm | 300.000mm | 300.000mm | 0.000in | 0.000in | Junction Structure | Undefined | Storm Manholes | SMH 0.75X1.2 | Box | 0 | 0
MH-5154 | SMH 0.75X1.2 | Storm Manhole | 438993.3206 | 1824628.142 | 44.356 | C-228, C-302 | Z2A_B9&B10_FRL | 44.356 | Yes | 0 | AV B10 RHS | 0+361.16 | 0 | Basic | No | 750.000mm | 1200.000mm | 2244.548mm | 0.000in | 1.9445 | Elevation | 0 | 42.411 | 300.000mm | 200.000mm |  |  | Undefined | 0.000in | 200.000mm | 1600.000mm | Undefined | Undefined | 0° 0' 0.000" |  | 1150.000mm | 300.000mm | 300.000mm | 0.000in | 0.000in | Junction Structure | Undefined | Storm Manholes | SMH 0.75X1.2 | Box | 0 | 0
MH-5155 | SMH 0.75X1.2 | Storm Manhole | 439011.4604 | 1824628.142 | 44.28 | C-138, C-228, C-399 | Z2A_B9&B10_FRL | 44.28 | Yes | 0 | AV B10 RHS | 0+343.02 | 0 | Basic | No | 750.000mm | 1200.000mm | 2210.239mm | 0.000in | 1.9102 | Depth | 0 | 42.37 | 300.000mm | 200.000mm |  |  | Undefined | 0.000in | 200.000mm | 1600.000mm | Undefined | Undefined | 0° 0' 0.000" |  | 1150.000mm | 300.000mm | 300.000mm | 0.000in | 0.000in | Junction Structure | Undefined | Storm Manholes | SMH 0.75X1.2 | Box | 0 | 0
MH-5156 | SMH 0.75X1.2 | Storm Manhole | 439042.08 | 1824628.142 | 44.153 | C-333, C-468 | Z2A_B9&B10_FRL | 44.153 | Yes | 0 | AV B10 RHS | 0+312.40 | 0 | Basic | No | 750.000mm | 1200.000mm | 2183.119mm | 0.000in | 1.8831 | Depth | 0 | 42.27 | 300.000mm | 200.000mm |  |  | Undefined | 0.000in | 200.000mm | 1600.000mm | Undefined | Undefined | 0° 0' 0.000" |  | 1150.000mm | 300.000mm | 300.000mm | 0.000in | 0.000in | Junction Structure | Undefined | Storm Manholes | SMH 0.75X1.2 | Box | 0 | 0
MH-5157 | SMH 0.75X1.2 | Storm Manhole | 439061.7405 | 1824628.142 | 44.071 | C-291, C-468 | Z2A_B9&B10_FRL | 44.071 | Yes | 0 | AV B10 RHS | 0+292.74 | 0 | Basic | No | 750.000mm | 1200.000mm | 2257.496mm | 0.000in | 1.9575 | Elevation | 0 | 42.114 | 300.000mm | 200.000mm |  |  | Undefined | 0.000in | 200.000mm | 1600.000mm | Undefined | Undefined | 0° 0' 0.000" |  | 1150.000mm | 300.000mm | 300.000mm | 0.000in | 0.000in | Junction Structure | Undefined | Storm Manholes | SMH 0.75X1.2 | Box | 0 | 0
MH-5158 | SMH 0.75X1.2 | Storm Manhole | 439082.6354 | 1824628.142 | 43.985 | C-280, C-291, C-584 (1) | Z2A_B9&B10_FRL | 43.985 | Yes | 0 | AV B10 RHS | 0+271.85 | 0 | Basic | No | 750.000mm | 1200.000mm | 2255.749mm | 0.000in | 1.9557 | Elevation | 0 | 42.029 | 300.000mm | 200.000mm |  |  | Undefined | 0.000in | 200.000mm | 1600.000mm | Undefined | Undefined | 0° 0' 0.000" |  | 1150.000mm | 300.000mm | 300.000mm | 0.000in | 0.000in | Junction Structure | Undefined | Storm Manholes | SMH 0.75X1.2 | Box | 0 | 0
MH-5159 | SMH 0.75X1.2 | Storm Manhole | 439109.0568 | 1824628.142 | 43.875 | C-294, C-314 | Z2A_B9&B10_FRL | 43.875 | Yes | 0 | AV B10 RHS | 0+245.42 | 0 | Basic | No | 750.000mm | 1200.000mm | 2257.058mm | 0.000in | 1.9571 | Elevation | 0 | 41.918 | 300.000mm | 200.000mm |  |  | Undefined | 0.000in | 200.000mm | 1600.000mm | Undefined | Undefined | 0° 0' 0.000" |  | 1150.000mm | 300.000mm | 300.000mm | 0.000in | 0.000in | Junction Structure | Undefined | Storm Manholes | SMH 0.75X1.2 | Box | 0 | 0
MH-5160 | SMH 0.75X1.2 | Storm Manhole | 439143.0443 | 1824628.142 | 43.734 | C-149, C-301 | Z2A_B9&B10_FRL | 43.734 | Yes | 0 | AV B10 RHS | 0+211.44 | 0 | Basic | No | 750.000mm | 1200.000mm | 2769.955mm | 0.000in | 2.47 | Elevation | 0 | 41.264 | 300.000mm | 200.000mm |  |  | Undefined | 0.000in | 200.000mm | 1600.000mm | Undefined | Undefined | 0° 0' 0.000" |  | 1150.000mm | 300.000mm | 300.000mm | 0.000in | 0.000in | Junction Structure | Undefined | Storm Manholes | SMH 0.75X1.2 | Box | 0 | 0
MH-5162 | SMH 0.75X1.2 | Storm Manhole | 438879.8051 | 1824617.492 | 44.809 | C-253 | Z2A_B9&B10_FRL | 44.809 | Yes | 0 | AV B10 LHS | 0+474.67 | 0 | Basic | No | 750.000mm | 1200.000mm | 1935.330mm | 0.000in | 1.6353 | Elevation | 0 | 43.174 | 300.000mm | 200.000mm |  |  | Undefined | 0.000in | 200.000mm | 1600.000mm | Undefined | Undefined | 0° 0' 0.000" |  | 1150.000mm | 300.000mm | 300.000mm | 0.000in | 0.000in | Junction Structure | Undefined | Storm Manholes | SMH 0.75X1.2 | Box | 0 | 0
MH-5163 | SMH 0.75X1.2 | Storm Manhole | 438908.4606 | 1824617.492 | 44.708 | C-293, C-307 | Z2A_B9&B10_FRL | 44.708 | Yes | 0 | AV B10 LHS | 0+446.02 | 0 | Basic | No | 750.000mm | 1200.000mm | 1933.853mm | 0.000in | 1.6339 | Elevation | 0 | 43.074 | 300.000mm | 200.000mm |  |  | Undefined | 0.000in | 200.000mm | 1600.000mm | Undefined | Undefined | 0° 0' 0.000" |  | 1150.000mm | 300.000mm | 300.000mm | 0.000in | 0.000in | Junction Structure | Undefined | Storm Manholes | SMH 0.75X1.2 | Box | 0 | 0
MH-5164 | SMH 0.75X1.2 | Storm Manhole | 438936.9876 | 1824617.492 | 44.589 | C-297, C-309 | Z2A_B9&B10_FRL | 44.589 | Yes | 0 | AV B10 LHS | 0+417.49 | 0 | Basic | No | 750.000mm | 1200.000mm | 1935.420mm | 0.000in | 1.6354 | Elevation | 0 | 42.954 | 300.000mm | 200.000mm |  |  | Undefined | 0.000in | 200.000mm | 1600.000mm | Undefined | Undefined | 0° 0' 0.000" |  | 1150.000mm | 300.000mm | 300.000mm | 0.000in | 0.000in | Junction Structure | Undefined | Storm Manholes | SMH 0.75X1.2 | Box | 0 | 0
MH-5165 | SMH 0.75X1.2 | Storm Manhole | 438965.6436 | 1824617.492 | 44.47 | C-285, C-287 | Z2A_B9&B10_FRL | 44.47 | Yes | 0 | AV B10 LHS | 0+388.84 | 0 | Basic | No | 750.000mm | 1200.000mm | 1936.452mm | 0.000in | 1.6365 | Elevation | 0 | 42.834 | 300.000mm | 200.000mm |  |  | Undefined | 0.000in | 200.000mm | 1600.000mm | Undefined | Undefined | 0° 0' 0.000" |  | 1150.000mm | 300.000mm | 300.000mm | 0.000in | 0.000in | Junction Structure | Undefined | Storm Manholes | SMH 0.75X1.2 | Box | 0 | 0
MH-5166 | SMH 0.75X1.2 | Storm Manhole | 438994.3641 | 1824617.492 | 44.351 | C-300, C-304 | Z2A_B9&B10_FRL | 44.351 | Yes | 0 | AV B10 LHS | 0+360.12 | 0 | Basic | No | 750.000mm | 1200.000mm | 1936.216mm | 0.000in | 1.6362 | Elevation | 0 | 42.715 | 300.000mm | 200.000mm |  |  | Undefined | 0.000in | 200.000mm | 1600.000mm | Undefined | Undefined | 0° 0' 0.000" |  | 1150.000mm | 300.000mm | 300.000mm | 0.000in | 0.000in | Junction Structure | Undefined | Storm Manholes | SMH 0.75X1.2 | Box | 0 | 0
MH-5167 | SMH 0.75X1.2 | Storm Manhole | 439023.0201 | 1824617.492 | 44.232 | C-279, C-303 | Z2A_B9&B10_FRL | 44.232 | Yes | 0 | AV B10 LHS | 0+331.46 | 0 | Basic | No | 750.000mm | 1200.000mm | 1933.248mm | 0.000in | 1.6332 | Elevation | 0 | 42.599 | 300.000mm | 200.000mm |  |  | Undefined | 0.000in | 200.000mm | 1600.000mm | Undefined | Undefined | 0° 0' 0.000" |  | 1150.000mm | 300.000mm | 300.000mm | 0.000in | 0.000in | Junction Structure | Undefined | Storm Manholes | SMH 0.75X1.2 | Box | 0 | 0
MH-5168 | SMH 0.75X1.2 | Storm Manhole | 439060.7824 | 1824617.492 | 44.075 | C-295, C-306 | Z2A_B9&B10_FRL | 44.075 | Yes | 0 | AV B10 LHS | 0+293.70 | 0 | Basic | No | 750.000mm | 1200.000mm | 1934.474mm | 0.000in | 1.6345 | Elevation | 0 | 42.441 | 300.000mm | 200.000mm |  |  | Undefined | 0.000in | 200.000mm | 1600.000mm | Undefined | Undefined | 0° 0' 0.000" |  | 1150.000mm | 300.000mm | 300.000mm | 0.000in | 0.000in | Junction Structure | Undefined | Storm Manholes | SMH 0.75X1.2 | Box | 0 | 0
MH-5169 | SMH 0.75X1.2 | Storm Manhole | 439080.1607 | 1824617.492 | 43.995 | C-289, C-306 | Z2A_B9&B10_FRL | 43.995 | Yes | 0 | AV B10 LHS | 0+274.32 | 0 | Basic | No | 750.000mm | 1200.000mm | 1937.023mm | 0.000in | 1.637 | Elevation | 0 | 42.358 | 300.000mm | 200.000mm |  |  | Undefined | 0.000in | 200.000mm | 1600.000mm | Undefined | Undefined | 0° 0' 0.000" |  | 1150.000mm | 300.000mm | 300.000mm | 0.000in | 0.000in | Junction Structure | Undefined | Storm Manholes | SMH 0.75X1.2 | Box | 0 | 0
MH-5170 | SMH 0.75X1.2 | Storm Manhole | 439109.3599 | 1824617.492 | 43.874 | C-292, C-298 | Z2A_B9&B10_FRL | 43.874 | Yes | 0 | AV B10 LHS | 0+245.12 | 0 | Basic | No | 750.000mm | 1200.000mm | 1936.799mm | 0.000in | 1.6368 | Elevation | 0 | 42.237 | 300.000mm | 200.000mm |  |  | Undefined | 0.000in | 200.000mm | 1600.000mm | Undefined | Undefined | 0° 0' 0.000" |  | 1150.000mm | 300.000mm | 300.000mm | 0.000in | 0.000in | Junction Structure | Undefined | Storm Manholes | SMH 0.75X1.2 | Box | 0 | 0
MH-5171 | SMH 0.75X1.2 | Storm Manhole | 439146.1957 | 1824617.492 | 43.721 | C-536, C-648 | Z2A_B9&B10_FRL | 43.721 | Yes | 0 | AV B10 LHS | 0+208.28 | 0 | Basic | No | 750.000mm | 1200.000mm | 2031.872mm | 0.000in | 1.7319 | Elevation | 0 | 41.989 | 300.000mm | 200.000mm |  |  | Undefined | 0.000in | 200.000mm | 1600.000mm | Undefined | Undefined | 0° 0' 0.000" |  | 1150.000mm | 300.000mm | 300.000mm | 0.000in | 0.000in | Junction Structure | Undefined | Storm Manholes | SMH 0.75X1.2 | Box | 0 | 0
MH-5172 | SMH 0.75X1.2 | Storm Manhole | 439163.6104 | 1824617.5503 | 43.481 | C-19, C-208, C-648 | Z2A_B9&B10_FRL | 43.481 | Yes | 0 | AV B10 LHS | 0+190.87 | 0.0583 | Basic | No | 750.000mm | 1200.000mm | 2714.809mm | 0.000in | 2.4148 | Elevation | 0 | 41.066 | 300.000mm | 200.000mm |  |  | Undefined | 0.000in | 200.000mm | 1600.000mm | Undefined | Undefined | 90° 0' 0.000" |  | 1150.000mm | 300.000mm | 300.000mm | 0.000in | 0.000in | Junction Structure | Undefined | Storm Manholes | SMH 0.75X1.2 | Box | 0 | 0
MH-5173 | SMH 1.2X0.75 | Storm Manhole | 439163.6104 | 1824600.1191 | 43.548 | C-19, C-20 | Z2A_B9&B10_FRL | 43.548 | Yes | 0 | AV B8 RHS | 0+393.20 | 0.2834 | Basic | No | 1200.000mm | 750.000mm | 2799.041mm | 0.000in | 2.499 | Elevation | 0 | 41.049 | 300.000mm | 200.000mm |  |  | Undefined | 0.000in | 200.000mm | 1150.000mm | Undefined | Undefined | 0° 0' 0.000" |  | 1600.000mm | 300.000mm | 300.000mm | 0.000in | 0.000in | Junction Structure | Undefined | Storm Manholes | SMH 1.2X0.75 | Box | 0 | 0
MH-5174 | SMH 1.2X0.75 | Storm Manhole | 439163.6104 | 1824580.3498 | 43.479 | C-20, C-148 | Z2A_B9&B10_FRL | 43.479 | Yes | 0 | AV B8 RHS | 0+412.97 | 0.2975 | Basic | No | 1200.000mm | 750.000mm | 2749.466mm | 0.000in | 2.4495 | Elevation | 0 | 41.03 | 300.000mm | 200.000mm |  |  | Undefined | 0.000in | 200.000mm | 1150.000mm | Undefined | Undefined | 0° 0' 0.000" |  | 1600.000mm | 300.000mm | 300.000mm | 0.000in | 0.000in | Junction Structure | Undefined | Storm Manholes | SMH 1.2X0.75 | Box | 0 | 0
MH-5175 | SMH 0.75X1.2 | Storm Manhole | 438736.3129 | 1824561.0721 | 46.512 | C-347 | Z2A_B9&B10_FRL | 46.507 | Yes | 0 | AV A2 RHS | 5+247.91 | -0.07 | Basic | No | 750.000mm | 1200.000mm | 1770.584mm | 0.000in | 1.4706 | Elevation | 0 | 45.041 | 300.000mm | 200.000mm |  |  | Undefined | 0.000in | 200.000mm | 1600.000mm | Undefined | Undefined | 0° 0' 0.000" |  | 1150.000mm | 300.000mm | 300.000mm | 0.000in | 0.000in | Junction Structure | Undefined | Storm Manholes | SMH 0.75X1.2 | Box | 1 | 0
MH-5176 | SMH 0.75X1.2 | Storm Manhole | 438756.1555 | 1824561.0721 | 46.512 | C-347, C-443 | Z2A_B9&B10_FRL | 46.507 | Yes | 0 | AV A2 RHS | 5+228.07 | -0.07 | Basic | No | 750.000mm | 1200.000mm | 1867.584mm | 0.000in | 1.5676 | Elevation | 0 | 44.944 | 300.000mm | 200.000mm |  |  | Undefined | 0.000in | 200.000mm | 1600.000mm | Undefined | Undefined | 0° 0' 0.000" |  | 1150.000mm | 300.000mm | 300.000mm | 0.000in | 0.000in | Junction Structure | Undefined | Storm Manholes | SMH 0.75X1.2 | Box | 1 | 0
MH-5177 | SMH 0.75X1.2 | Storm Manhole | 438775.0844 | 1824561.0721 | 46.397 | C-443, C-5177(1) | Z2A_B9&B10_FRL | 46.397 | Yes | 0 | AV A2 RHS | 5+209.14 | -0.07 | Basic | No | 750.000mm | 1200.000mm | 2078.631mm | 0.000in | 1.7786 | Elevation | 0 | 44.618 | 300.000mm | 200.000mm |  |  | Undefined | 0.000in | 200.000mm | 1600.000mm | Undefined | Undefined | 0° 0' 0.000" |  | 1150.000mm | 300.000mm | 300.000mm | 0.000in | 0.000in | Junction Structure | Undefined | Storm Manholes | SMH 0.75X1.2 | Box | 0 | 0
MH-5178 | SMH 0.75X1.2 | Storm Manhole | 438810.2807 | 1824561.0721 | 45.633 | C-5178, C-5177(2) | Z2A_B9&B10_FRL | 45.633 | Yes | 0 | AV A2 RHS | 5+173.94 | -0.07 | Basic | No | 750.000mm | 1200.000mm | 2153.109mm | 0.000in | 1.8531 | Elevation | 0 | 43.78 | 300.000mm | 200.000mm |  |  | Undefined | 0.000in | 200.000mm | 1600.000mm | Undefined | Undefined | 0° 0' 0.000" |  | 1150.000mm | 300.000mm | 300.000mm | 0.000in | 0.000in | Junction Structure | Undefined | Storm Manholes | SMH 0.75X1.2 | Box | 0 | 0
MH-5179 | SMH 1.2X0.75 | Storm Manhole | 438865.318 | 1825038.7918 | 49.657 | C-561 (1) | Z2A_B9&B10_FRL | 49.657 | Yes | 0 | AV B2 RHS | 0+038.03 | 0 | Basic | No | 1200.000mm | 750.000mm | 1851.573mm | 0.000in | 1.5516 | Elevation | 0 | 48.105 | 300.000mm | 200.000mm |  |  | Undefined | 0.000in | 200.000mm | 1150.000mm | Undefined | Undefined | 0° 0' 0.000" |  | 1600.000mm | 300.000mm | 300.000mm | 0.000in | 0.000in | Junction Structure | Undefined | Storm Manholes | SMH 1.2X0.75 | Box | 0 | 0
MH-5180 | SMH 1.2X0.75 | Storm Manhole | 438865.318 | 1825020.2537 | 49.438 | C-561 (1), C-594 (1) | Z2A_B9&B10_FRL | 49.438 | Yes | 0 | AV B2 RHS | 0+056.56 | 0 | Basic | No | 1200.000mm | 750.000mm | 1856.152mm | 0.000in | 1.5562 | Elevation | 0 | 47.882 | 300.000mm | 200.000mm |  |  | Undefined | 0.000in | 200.000mm | 1150.000mm | Undefined | Undefined | 0° 0' 0.000" |  | 1600.000mm | 300.000mm | 300.000mm | 0.000in | 0.000in | Junction Structure | Undefined | Storm Manholes | SMH 1.2X0.75 | Box | 0 | 0
MH-5181 | SMH 1.2X0.75 | Storm Manhole | 438865.543 | 1824980.2734 | 48.963 | C-531 (1), C-562 (1) | Z2A_B9&B10_FRL | 48.963 | Yes | 0 | AV B2 RHS | 0+096.54 | -0.225 | Basic | No | 1200.000mm | 750.000mm | 1839.596mm | 0.000in | 1.5396 | Elevation | 0 | 47.423 | 300.000mm | 200.000mm |  |  | Undefined | 0.000in | 200.000mm | 1150.000mm | Undefined | Undefined | 0° 0' 0.000" |  | 1600.000mm | 300.000mm | 300.000mm | 0.000in | 0.000in | Junction Structure | Undefined | Storm Manholes | SMH 1.2X0.75 | Box | 0 | 0
MH-5182 | SMH 1.2X0.75 | Storm Manhole | 438865.543 | 1824950.6111 | 48.613 | C-521 (1), C-534 (1) | Z2A_B9&B10_FRL | 48.613 | Yes | 0 | AV B2 RHS | 0+126.21 | -0.225 | Basic | No | 1200.000mm | 750.000mm | 1839.109mm | 0.000in | 1.5391 | Elevation | 0 | 47.074 | 300.000mm | 200.000mm |  |  | Undefined | 0.000in | 200.000mm | 1150.000mm | Undefined | Undefined | 0° 0' 0.000" |  | 1600.000mm | 300.000mm | 300.000mm | 0.000in | 0.000in | Junction Structure | Undefined | Storm Manholes | SMH 1.2X0.75 | Box | 0 | 0
MH-5183 | SMH 1.2X0.75 | Storm Manhole | 438865.543 | 1824921.0455 | 48.265 | C-523 (1), C-578 (1) | Z2A_B9&B10_FRL | 48.265 | Yes | 0 | AV B2 RHS | 0+155.77 | -0.225 | Basic | No | 1200.000mm | 750.000mm | 1847.356mm | 0.000in | 1.5474 | Elevation | 0 | 46.718 | 300.000mm | 200.000mm |  |  | Undefined | 0.000in | 200.000mm | 1150.000mm | Undefined | Undefined | 0° 0' 0.000" |  | 1600.000mm | 300.000mm | 300.000mm | 0.000in | 0.000in | Junction Structure | Undefined | Storm Manholes | SMH 1.2X0.75 | Box | 0 | 0
MH-5184 | SMH 1.2X0.75 | Storm Manhole | 438865.543 | 1824900.6241 | 48.027 | C-578 (1), C-569 (1) | Z2A_B9&B10_FRL | 48.027 | Yes | 0 | AV B2 RHS | 0+176.19 | -0.225 | Basic | No | 1200.000mm | 750.000mm | 1846.500mm | 0.000in | 1.5465 | Elevation | 0 | 46.48 | 300.000mm | 200.000mm |  |  | Undefined | 0.000in | 200.000mm | 1150.000mm | Undefined | Undefined | 0° 0' 0.000" |  | 1600.000mm | 300.000mm | 300.000mm | 0.000in | 0.000in | Junction Structure | Undefined | Storm Manholes | SMH 1.2X0.75 | Box | 0 | 0
MH-5185 | SMH 1.2X0.75 | Storm Manhole | 438865.543 | 1824861.9351 | 47.574 | C-573 (1), C-556 (1) | Z2A_B9&B10_FRL | 47.574 | Yes | 0 | AV B2 RHS | 0+214.88 | -0.225 | Basic | No | 1200.000mm | 750.000mm | 1848.031mm | 0.000in | 1.548 | Elevation | 0 | 46.026 | 300.000mm | 200.000mm |  |  | Undefined | 0.000in | 200.000mm | 1150.000mm | Undefined | Undefined | 0° 0' 0.000" |  | 1600.000mm | 300.000mm | 300.000mm | 0.000in | 0.000in | Junction Structure | Undefined | Storm Manholes | SMH 1.2X0.75 | Box | 0 | 0
MH-5186 | SMH 1.2X0.75 | Storm Manhole | 438865.543 | 1824842.0037 | 47.341 | C-575 (1), C-573 (1) | Z2A_B9&B10_FRL | 47.341 | Yes | 0 | AV B2 RHS | 0+234.81 | -0.225 | Basic | No | 1200.000mm | 750.000mm | 1848.933mm | 0.000in | 1.5489 | Elevation | 0 | 45.792 | 300.000mm | 200.000mm |  |  | Undefined | 0.000in | 200.000mm | 1150.000mm | Undefined | Undefined | 0° 0' 0.000" |  | 1600.000mm | 300.000mm | 300.000mm | 0.000in | 0.000in | Junction Structure | Undefined | Storm Manholes | SMH 1.2X0.75 | Box | 0 | 0
MH-5187 | SMH 1.2X0.75 | Storm Manhole | 438865.543 | 1824803.2439 | 46.888 | C-576 (1), C-558 (1) | Z2A_B9&B10_FRL | 46.888 | Yes | 0 | AV B2 RHS | 0+273.57 | -0.225 | Basic | No | 1200.000mm | 750.000mm | 1849.637mm | 0.000in | 1.5496 | Elevation | 0 | 45.338 | 300.000mm | 200.000mm |  |  | Undefined | 0.000in | 200.000mm | 1150.000mm | Undefined | Undefined | 0° 0' 0.000" |  | 1600.000mm | 300.000mm | 300.000mm | 0.000in | 0.000in | Junction Structure | Undefined | Storm Manholes | SMH 1.2X0.75 | Box | 0 | 0
MH-5188 | SMH 1.2X0.75 | Storm Manhole | 438865.543 | 1824783.162 | 46.653 | C-543 (1), C-576 (1) | Z2A_B9&B10_FRL | 46.653 | Yes | 0 | AV B2 RHS | 0+293.65 | -0.225 | Basic | No | 1200.000mm | 750.000mm | 1844.780mm | 0.000in | 1.5448 | Elevation | 0 | 45.108 | 300.000mm | 200.000mm |  |  | Undefined | 0.000in | 200.000mm | 1150.000mm | Undefined | Undefined | 0° 0' 0.000" |  | 1600.000mm | 300.000mm | 300.000mm | 0.000in | 0.000in | Junction Structure | Undefined | Storm Manholes | SMH 1.2X0.75 | Box | 0 | 0
MH-5189 | SMH 1.2X0.75 | Storm Manhole | 438865.543 | 1824743.6406 | 46.203 | C-511 (1), C-502 (1) | Z2A_B9&B10_FRL | 46.203 | Yes | 0 | AV B2 RHS | 0+333.18 | -0.225 | Basic | No | 1200.000mm | 750.000mm | 1836.342mm | 0.000in | 1.5363 | Elevation | 0 | 44.667 | 300.000mm | 200.000mm |  |  | Undefined | 0.000in | 200.000mm | 1150.000mm | Undefined | Undefined | 0° 0' 0.000" |  | 1600.000mm | 300.000mm | 300.000mm | 0.000in | 0.000in | Junction Structure | Undefined | Storm Manholes | SMH 1.2X0.75 | Box | 0 | 0
MH-5190 | SMH 1.2X0.75 | Storm Manhole | 438865.543 | 1824723.9768 | 45.985 | C-511 (1), C-500 (1) | Z2A_B9&B10_FRL | 45.985 | Yes | 0 | AV B2 RHS | 0+352.84 | -0.225 | Basic | No | 1200.000mm | 750.000mm | 1836.730mm | 0.000in | 1.5367 | Elevation | 0 | 44.448 | 300.000mm | 200.000mm |  |  | Undefined | 0.000in | 200.000mm | 1150.000mm | Undefined | Undefined | 0° 0' 0.000" |  | 1600.000mm | 300.000mm | 300.000mm | 0.000in | 0.000in | Junction Structure | Undefined | Storm Manholes | SMH 1.2X0.75 | Box | 0 | 0
MH-5191 | SMH 1.2X0.75 | Storm Manhole | 438865.473 | 1824681.5877 | 45.515 | C-607, C-661 | Z2A_B9&B10_FRL | 45.515 | Yes | 0 | AV B2 RHS | 0+395.23 | -0.155 | Basic | No | 1200.000mm | 750.000mm | 1806.872mm | 0.000in | 1.5069 | Elevation | 0 | 44.008 | 300.000mm | 200.000mm |  |  | Undefined | 0.000in | 200.000mm | 1150.000mm | Undefined | Undefined | 0° 0' 0.000" |  | 1600.000mm | 300.000mm | 300.000mm | 0.000in | 0.000in | Junction Structure | Undefined | Storm Manholes | SMH 1.2X0.75 | Box | 0 | 0
MH-5192 | SMH 1.2X0.75 | Storm Manhole | 438865.473 | 1824656.8494 | 45.24 | C-520, C-661 | Z2A_B9&B10_FRL | 45.24 | Yes | 0 | AV B2 RHS | 0+419.97 | -0.155 | Basic | No | 1200.000mm | 750.000mm | 1810.846mm | 0.000in | 1.5108 | Elevation | 0 | 43.729 | 300.000mm | 200.000mm |  |  | Undefined | 0.000in | 200.000mm | 1150.000mm | Undefined | Undefined | 0° 0' 0.000" |  | 1600.000mm | 300.000mm | 300.000mm | 0.000in | 0.000in | Junction Structure | Undefined | Storm Manholes | SMH 1.2X0.75 | Box | 0 | 0
MH-5193 | SMH 1.2X0.75 | Storm Manhole | 438865.4507 | 1824627.9061 | 44.838 | C-523, C-588 | Z2A_B9&B10_FRL | 44.838 | Yes | 0 | AV B2 RHS | 0+448.91 | -0.1327 | Basic | No | 1200.000mm | 750.000mm | 1738.594mm | 0.000in | 1.4386 | Elevation | 0 | 43.399 | 300.000mm | 200.000mm |  |  | Undefined | 0.000in | 200.000mm | 1150.000mm | Undefined | Undefined | 334° 17' 47.134" |  | 1600.000mm | 300.000mm | 300.000mm | 0.000in | 0.000in | Junction Structure | Undefined | Storm Manholes | SMH 1.2X0.75 | Box | 0 | 0
MH-5194 | <None> | Storm Manhole | 438854.1984 | 1824602.6057 | 44.587 | C-171, C-432 | Z2A_B9&B10_FRL | 44.587 | Yes | 0 | AV B1 RHS | 0+024.27 | -0.0751 | Basic | No | 750.000mm | 1200.000mm | 1970.440mm | 0.000in | 1.6704 | Elevation | 0 | 42.917 | 300.000mm | 200.000mm |  |  | Undefined | 0.000in | 200.000mm | 1600.000mm | Undefined | Undefined | 66° 3' 9.113" |  | 1150.000mm | 300.000mm | 300.000mm | 0.000in | 0.000in | Junction Structure | Undefined | Storm Manholes | SMH 0.75X1.2 | Box | 0 | 0
MH-5195 | <None> | Storm Manhole | 438845.3751 | 1824585.3535 | 44.557 | C-165, C-171 | Z2A_B9&B10_FRL | 44.557 | Yes | 0 | AV B1 RHS | 0+043.64 | -0.0959 | Basic | No | 750.000mm | 1200.000mm | 1973.947mm | 0.000in | 1.6739 | Elevation | 0 | 42.883 | 300.000mm | 200.000mm |  |  | Undefined | 0.000in | 200.000mm | 1600.000mm | Undefined | Undefined | 60° 32' 58.726" |  | 1150.000mm | 300.000mm | 300.000mm | 0.000in | 0.000in | Junction Structure | Undefined | Storm Manholes | SMH 0.75X1.2 | Box | 0 | 0
MH-5196 | SMH 0.75X1.2 | Storm Manhole | 438830.5459 | 1824561.1471 | 45.201 | C-5196, C-164, C-5178 | Z2A_B9&B10_FRL | 45.201 | Yes | 0 | AV A2 RHS | 5+153.68 | 0.005 | Basic | No | 750.000mm | 1200.000mm | 2813.829mm | 0.000in | 2.5138 | Elevation | 0 | 42.687 | 300.000mm | 200.000mm |  |  | Undefined | 0.000in | 200.000mm | 1600.000mm | Undefined | Undefined | 0° 0' 0.000" |  | 1150.000mm | 300.000mm | 300.000mm | 0.000in | 0.000in | Junction Structure | Undefined | Storm Manholes | SMH 0.75X1.2 | Box | 0 | 0
MH-5197 | SMH 1.2X0.75 | Storm Manhole | 438876.123 | 1825038.8563 | 49.654 | C-750 | Z2A_B9&B10_FRL | 49.654 | Yes | 0 | AV B2 LHS | 0+037.96 | 0 | Basic | No | 1200.000mm | 750.000mm | 1948.232mm | 0.000in | 1.6482 | Elevation | 0 | 48.006 | 300.000mm | 200.000mm |  |  | Undefined | 0.000in | 200.000mm | 1150.000mm | Undefined | Undefined | 0° 0' 0.000" |  | 1600.000mm | 300.000mm | 300.000mm | 0.000in | 0.000in | Junction Structure | Undefined | Storm Manholes | SMH 1.2X0.75 | Box | 0 | 0
MH-5198 | SMH 1.2X0.75 | Storm Manhole | 438876.123 | 1825019.8982 | 49.431 | C-750, C-761 | Z2A_B9&B10_FRL | 49.431 | Yes | 0 | AV B2 LHS | 0+056.92 | 0 | Basic | No | 1200.000mm | 750.000mm | 2104.858mm | 0.000in | 1.8049 | Elevation | 0 | 47.626 | 300.000mm | 200.000mm |  |  | Undefined | 0.000in | 200.000mm | 1150.000mm | Undefined | Undefined | 0° 0' 0.000" |  | 1600.000mm | 300.000mm | 300.000mm | 0.000in | 0.000in | Junction Structure | Undefined | Storm Manholes | SMH 1.2X0.75 | Box | 0 | 0
MH-5200 | SMH 1.2X0.75 | Storm Manhole | 438876.123 | 1825001.3522 | 49.044 | C-373, C-761 | Z2A_B9&B10_FRL | 49.044 | Yes | 0 | AV B2 LHS | 0+075.46 | 0 | Basic | No | 1200.000mm | 750.000mm | 1956.688mm | 0.000in | 1.6567 | Elevation | 0 | 47.387 | 300.000mm | 200.000mm |  |  | Undefined | 0.000in | 200.000mm | 1150.000mm | Undefined | Undefined | 0° 0' 0.000" |  | 1600.000mm | 300.000mm | 300.000mm | 0.000in | 0.000in | Junction Structure | Undefined | Storm Manholes | SMH 1.2X0.75 | Box | 0 | 0
MH-5201 | SMH 1.2X0.75 | Storm Manhole | 438876.123 | 1824951.388 | 48.624 | C-755, C-756 | Z2A_B9&B10_FRL | 48.624 | Yes | 0 | AV B2 LHS | 0+125.43 | 0 | Basic | No | 1200.000mm | 750.000mm | 1946.663mm | 0.000in | 1.6467 | Elevation | 0 | 46.977 | 300.000mm | 200.000mm |  |  | Undefined | 0.000in | 200.000mm | 1150.000mm | Undefined | Undefined | 0° 0' 0.000" |  | 1600.000mm | 300.000mm | 300.000mm | 0.000in | 0.000in | Junction Structure | Undefined | Storm Manholes | SMH 1.2X0.75 | Box | 0 | 0
MH-5202 | SMH 1.2X0.75 | Storm Manhole | 438876.123 | 1824931.1183 | 48.385 | C-749, C-755 | Z2A_B9&B10_FRL | 48.385 | Yes | 0 | AV B2 LHS | 0+145.70 | 0 | Basic | No | 1200.000mm | 750.000mm | 1946.933mm | 0.000in | 1.6469 | Elevation | 0 | 46.738 | 300.000mm | 200.000mm |  |  | Undefined | 0.000in | 200.000mm | 1150.000mm | Undefined | Undefined | 0° 0' 0.000" |  | 1600.000mm | 300.000mm | 300.000mm | 0.000in | 0.000in | Junction Structure | Undefined | Storm Manholes | SMH 1.2X0.75 | Box | 0 | 0
MH-5203 | SMH 1.2X0.75 | Storm Manhole | 438876.123 | 1824891.3068 | 47.919 | C-748, C-751 | Z2A_B9&B10_FRL | 47.919 | Yes | 0 | AV B2 LHS | 0+185.51 | 0 | Basic | No | 1200.000mm | 750.000mm | 1946.933mm | 0.000in | 1.6469 | Elevation | 0 | 46.272 | 300.000mm | 200.000mm |  |  | Undefined | 0.000in | 200.000mm | 1150.000mm | Undefined | Undefined | 0° 0' 0.000" |  | 1600.000mm | 300.000mm | 300.000mm | 0.000in | 0.000in | Junction Structure | Undefined | Storm Manholes | SMH 1.2X0.75 | Box | 0 | 0
MH-5204 | SMH 1.2X0.75 | Storm Manhole | 438876.123 | 1824871.3735 | 47.686 | C-747, C-748 | Z2A_B9&B10_FRL | 47.686 | Yes | 0 | AV B2 LHS | 0+205.44 | 0 | Basic | No | 1200.000mm | 750.000mm | 1946.815mm | 0.000in | 1.6468 | Elevation | 0 | 46.039 | 300.000mm | 200.000mm |  |  | Undefined | 0.000in | 200.000mm | 1150.000mm | Undefined | Undefined | 0° 0' 0.000" |  | 1600.000mm | 300.000mm | 300.000mm | 0.000in | 0.000in | Junction Structure | Undefined | Storm Manholes | SMH 1.2X0.75 | Box | 0 | 0
MH-5205 | SMH 1.2X0.75 | Storm Manhole | 438876.123 | 1824832.749 | 47.234 | C-754, C-763 | Z2A_B9&B10_FRL | 47.234 | Yes | 0 | AV B2 LHS | 0+244.07 | 0 | Basic | No | 1200.000mm | 750.000mm | 2000.100mm | 0.000in | 1.7001 | Elevation | 0 | 45.534 | 300.000mm | 200.000mm |  |  | Undefined | 0.000in | 200.000mm | 1150.000mm | Undefined | Undefined | 0° 0' 0.000" |  | 1600.000mm | 300.000mm | 300.000mm | 0.000in | 0.000in | Junction Structure | Undefined | Storm Manholes | SMH 1.2X0.75 | Box | 0 | 0
MH-5206 | SMH 1.2X0.75 | Storm Manhole | 438876.123 | 1824812.2369 | 46.927 | C-483, C-763 | Z2A_B9&B10_FRL | 46.927 | Yes | 0 | AV B2 LHS | 0+264.58 | 0 | Basic | No | 1200.000mm | 750.000mm | 1997.123mm | 0.000in | 1.6971 | Elevation | 0 | 45.23 | 300.000mm | 200.000mm |  |  | Undefined | 0.000in | 200.000mm | 1150.000mm | Undefined | Undefined | 0° 0' 0.000" |  | 1600.000mm | 300.000mm | 300.000mm | 0.000in | 0.000in | Junction Structure | Undefined | Storm Manholes | SMH 1.2X0.75 | Box | 0 | 0
MH-5207 | SMH 1.2X0.75 | Storm Manhole | 438876.123 | 1824791.7361 | 46.812 | C-465, C-483 | Z2A_B9&B10_FRL | 46.812 | Yes | 0 | AV B2 LHS | 0+285.08 | 0 | Basic | No | 1200.000mm | 750.000mm | 2057.488mm | 0.000in | 1.7575 | Elevation | 0 | 45.055 | 300.000mm | 200.000mm |  |  | Undefined | 0.000in | 200.000mm | 1150.000mm | Undefined | Undefined | 0° 0' 0.000" |  | 1600.000mm | 300.000mm | 300.000mm | 0.000in | 0.000in | Junction Structure | Undefined | Storm Manholes | SMH 1.2X0.75 | Box | 0 | 0
MH-5208 | SMH 1.2X0.75 | Storm Manhole | 438876.123 | 1824777.9669 | 46.593 | C-465, C-746 | Z2A_B9&B10_FRL | 46.593 | Yes | 0 | AV B2 LHS | 0+298.85 | 0 | Basic | No | 1200.000mm | 750.000mm | 1947.437mm | 0.000in | 1.6474 | Elevation | 0 | 44.946 | 300.000mm | 200.000mm |  |  | Undefined | 0.000in | 200.000mm | 1150.000mm | Undefined | Undefined | 0° 0' 0.000" |  | 1600.000mm | 300.000mm | 300.000mm | 0.000in | 0.000in | Junction Structure | Undefined | Storm Manholes | SMH 1.2X0.75 | Box | 0 | 0
MH-5209 | SMH 1.2X0.75 | Storm Manhole | 438876.123 | 1824740.5122 | 46.17 | C-743, C-745 | Z2A_B9&B10_FRL | 46.17 | Yes | 0 | AV B2 LHS | 0+336.30 | 0 | Basic | No | 1200.000mm | 750.000mm | 1947.962mm | 0.000in | 1.648 | Elevation | 0 | 44.522 | 300.000mm | 200.000mm |  |  | Undefined | 0.000in | 200.000mm | 1150.000mm | Undefined | Undefined | 0° 0' 0.000" |  | 1600.000mm | 300.000mm | 300.000mm | 0.000in | 0.000in | Junction Structure | Undefined | Storm Manholes | SMH 1.2X0.75 | Box | 0 | 0
MH-5210 | SMH 1.2X0.75 | Storm Manhole | 438876.123 | 1824720.4009 | 45.946 | C-501, C-743 | Z2A_B9&B10_FRL | 45.946 | Yes | 0 | AV B2 LHS | 0+356.42 | 0 | Basic | No | 1200.000mm | 750.000mm | 1946.378mm | 0.000in | 1.6464 | Elevation | 0 | 44.3 | 300.000mm | 200.000mm |  |  | Undefined | 0.000in | 200.000mm | 1150.000mm | Undefined | Undefined | 0° 0' 0.000" |  | 1600.000mm | 300.000mm | 300.000mm | 0.000in | 0.000in | Junction Structure | Undefined | Storm Manholes | SMH 1.2X0.75 | Box | 0 | 0
MH-5211 | SMH 1.2X0.75 | Storm Manhole | 438876.123 | 1824676.8407 | 45.462 | C-758, C-762 | Z2A_B9&B10_FRL | 45.462 | Yes | 0 | AV B2 LHS | 0+399.98 | 0 | Basic | No | 1200.000mm | 750.000mm | 1915.097mm | 0.000in | 1.6151 | Elevation | 0 | 43.847 | 300.000mm | 200.000mm |  |  | Undefined | 0.000in | 200.000mm | 1150.000mm | Undefined | Undefined | 0° 0' 0.000" |  | 1600.000mm | 300.000mm | 300.000mm | 0.000in | 0.000in | Junction Structure | Undefined | Storm Manholes | SMH 1.2X0.75 | Box | 0 | 0
MH-5212 | SMH 1.2X0.75 | Storm Manhole | 438876.123 | 1824653.5899 | 45.204 | C-760, C-762 | Z2A_B9&B10_FRL | 45.204 | Yes | 0 | AV B2 LHS | 0+423.23 | 0 | Basic | No | 1200.000mm | 750.000mm | 2073.609mm | 0.000in | 1.7736 | Elevation | 0 | 43.43 | 300.000mm | 200.000mm |  |  | Undefined | 0.000in | 200.000mm | 1150.000mm | Undefined | Undefined | 0° 0' 0.000" |  | 1600.000mm | 300.000mm | 300.000mm | 0.000in | 0.000in | Junction Structure | Undefined | Storm Manholes | SMH 1.2X0.75 | Box | 0 | 0
MH-5213 | SMH 1.2X0.75 | Storm Manhole | 438876.123 | 1824633.2668 | 44.822 | C-136, C-760 | Z2A_B9&B10_FRL | 44.822 | Yes | 0 | AV B2 LHS | 0+443.55 | 0 | Basic | No | 1200.000mm | 750.000mm | 1946.039mm | 0.000in | 1.646 | Depth | 0 | 43.176 | 300.000mm | 200.000mm |  |  | Undefined | 0.000in | 200.000mm | 1150.000mm | Undefined | Undefined | 0° 0' 0.000" |  | 1600.000mm | 300.000mm | 300.000mm | 0.000in | 0.000in | Junction Structure | Undefined | Storm Manholes | SMH 1.2X0.75 | Box | 0 | 0
MH-5214 | <None> | Storm Manhole | 438870.4313 | 1824614.0608 | 44.852 | C-136, C-742 | Z2A_B9&B10_FRL | 44.852 | Yes | 0 | AV B1 LHS | 0+009.59 | -0.0106 | Basic | No | 750.000mm | 1200.000mm | 2146.666mm | 0.000in | 1.8467 | Elevation | 0 | 43.005 | 300.000mm | 200.000mm |  |  | Undefined | 0.000in | 200.000mm | 1600.000mm | Undefined | Undefined | 68° 54' 40.771" |  | 1150.000mm | 300.000mm | 300.000mm | 0.000in | 0.000in | Junction Structure | Undefined | Storm Manholes | SMH 0.75X1.2 | Box | 0 | 0
MH-5215 | <None> | Storm Manhole | 438865.0408 | 1824600.7387 | 44.643 | C-258, C-742 | Z2A_B9&B10_FRL | 44.643 | Yes | 0 | AV B1 LHS | 0+023.96 | -0.0264 | Basic | No | 750.000mm | 1200.000mm | 2092.976mm | 0.000in | 1.793 | Elevation | 0 | 42.85 | 300.000mm | 200.000mm |  |  | Undefined | 0.000in | 200.000mm | 1600.000mm | Undefined | Undefined | 65° 36' 11.100" |  | 1150.000mm | 300.000mm | 300.000mm | 0.000in | 0.000in | Junction Structure | Undefined | Storm Manholes | SMH 0.75X1.2 | Box | 0 | 0
MH-5216 | <None> | Storm Manhole | 438855.7705 | 1824582.1296 | 44.574 | C-162, C-258 | Z2A_B9&B10_FRL | 44.574 | Yes | 0 | AV B1 LHS | 0+044.75 | -0.0104 | Basic | No | 750.000mm | 1200.000mm | 2238.435mm | 0.000in | 1.9384 | Elevation | 0 | 42.636 | 300.000mm | 200.000mm |  |  | Undefined | 0.000in | 200.000mm | 1600.000mm | Undefined | Undefined | 60° 32' 58.726" |  | 1150.000mm | 300.000mm | 300.000mm | 0.000in | 0.000in | Junction Structure | Undefined | Storm Manholes | SMH 0.75X1.2 | Box | 0 | 0
MH-5217 | SMH 0.75X1.2 | Storm Manhole | 438842.7768 | 1824561.2971 | 44.697 | C-1, C-5217, C-5196 | Z2A_B9&B10_FRL | 44.697 | Yes | 0 | AV A2 RHS | 5+141.45 | 0.155 | Basic | No | 750.000mm | 1200.000mm | 2530.338mm | 0.000in | 2.2303 | Elevation | 0 | 42.467 | 300.000mm | 200.000mm |  |  | Undefined | 0.000in | 200.000mm | 1600.000mm | Undefined | Undefined | 0° 0' 0.000" |  | 1150.000mm | 300.000mm | 300.000mm | 0.000in | 0.000in | Junction Structure | Undefined | Storm Manholes | SMH 0.75X1.2 | Box | 0 | 0
MH-5218 | SMH 0.75X1.2 | Storm Manhole | 438856.0149 | 1824561.2471 | 44.58 | C-5217, C-5218(1) | Z2A_B9&B10_FRL | 44.58 | Yes | 0 | AV A2 RHS | 5+128.21 | 0.105 | Basic | No | 750.000mm | 1200.000mm | 2500.486mm | 0.000in | 2.2005 | Elevation | 0 | 42.38 | 300.000mm | 200.000mm |  |  | Undefined | 0.000in | 200.000mm | 1600.000mm | Undefined | Undefined | 0° 0' 0.000" |  | 1150.000mm | 300.000mm | 300.000mm | 0.000in | 0.000in | Junction Structure | Undefined | Storm Manholes | SMH 0.75X1.2 | Box | 0 | 0
MH-5219 | SMH 0.75X1.2 | Storm Manhole | 438893.672 | 1824561.2471 | 43.895 | C-5218(2), C-5219 | Z2A_B9&B10_FRL | 43.895 | Yes | 0 | AV A2 RHS | 5+090.55 | 0.105 | Basic | No | 750.000mm | 1200.000mm | 2329.911mm | 0.000in | 2.0299 | Elevation | 0 | 41.865 | 300.000mm | 200.000mm |  |  | Undefined | 0.000in | 200.000mm | 1600.000mm | Undefined | Undefined | 0° 0' 0.000" |  | 1150.000mm | 300.000mm | 300.000mm | 0.000in | 0.000in | Junction Structure | Undefined | Storm Manholes | SMH 0.75X1.2 | Box | 0 | 0
MH-5220 | SMH 0.75X1.2 | Storm Manhole | 438909.63 | 1824561.2471 | 43.803 | C-5220(1), C-5219 | Z2A_B9&B10_FRL | 43.803 | Yes | 0 | AV A2 RHS | 5+074.59 | 0.105 | Basic | No | 750.000mm | 1200.000mm | 2292.288mm | 0.000in | 1.9923 | Elevation | 0 | 41.811 | 300.000mm | 200.000mm |  |  | Undefined | 0.000in | 200.000mm | 1600.000mm | Undefined | Undefined | 0° 0' 0.000" |  | 1150.000mm | 300.000mm | 300.000mm | 0.000in | 0.000in | Junction Structure | Undefined | Storm Manholes | SMH 0.75X1.2 | Box | 0 | 0
MH-5221 | SMH 0.75X1.2 | Storm Manhole | 438949.02 | 1824561.2471 | 43.723 | C-5221, C-5220(2) | Z2A_B9&B10_FRL | 43.723 | Yes | 0 | AV A2 RHS | 5+035.20 | 0.105 | Basic | No | 750.000mm | 1200.000mm | 2311.494mm | 0.000in | 2.0115 | Elevation | 0 | 41.712 | 300.000mm | 200.000mm |  |  | Undefined | 0.000in | 200.000mm | 1600.000mm | Undefined | Undefined | 0° 0' 0.000" |  | 1150.000mm | 300.000mm | 300.000mm | 0.000in | 0.000in | Junction Structure | Undefined | Storm Manholes | SMH 0.75X1.2 | Box | 0 | 0
MH-5222 | SMH 0.75X1.2 | Storm Manhole | 438968.2073 | 1824561.2471 | 43.685 | C-5221, C-5222(1) | Z2A_B9&B10_FRL | 43.685 | Yes | 0 | AV A2 RHS | 5+016.02 | 0.105 | Basic | No | 750.000mm | 1200.000mm | 2320.752mm | 0.000in | 2.0208 | Elevation | 0 | 41.664 | 300.000mm | 200.000mm |  |  | Undefined | 0.000in | 200.000mm | 1600.000mm | Undefined | Undefined | 0° 0' 0.000" |  | 1150.000mm | 300.000mm | 300.000mm | 0.000in | 0.000in | Junction Structure | Undefined | Storm Manholes | SMH 0.75X1.2 | Box | 0 | 0
MH-5223 | SMH 0.75X1.2 | Storm Manhole | 439007.5447 | 1824561.2471 | 43.605 | C-5223(1), C-5222(2) | Z2A_B9&B10_FRL | 43.605 | Yes | 0 | AV A2 RHS | 4+976.68 | 0.105 | Basic | No | 750.000mm | 1200.000mm | 2342.324mm | 0.000in | 2.0423 | Elevation | 0 | 41.563 | 300.000mm | 200.000mm |  |  | Undefined | 0.000in | 200.000mm | 1600.000mm | Undefined | Undefined | 0° 0' 0.000" |  | 1150.000mm | 300.000mm | 300.000mm | 0.000in | 0.000in | Junction Structure | Undefined | Storm Manholes | SMH 0.75X1.2 | Box | 0 | 0
MH-5224 | SMH 0.75X1.2 | Storm Manhole | 439046.3123 | 1824561.2471 | 43.527 | C-5223(2), C-5224 | Z2A_B9&B10_FRL | 43.527 | Yes | 0 | AV A2 RHS | 4+937.91 | 0.105 | Basic | No | 750.000mm | 1200.000mm | 2357.047mm | 0.000in | 2.057 | Elevation | 0 | 41.47 | 300.000mm | 200.000mm |  |  | Undefined | 0.000in | 200.000mm | 1600.000mm | Undefined | Undefined | 0° 0' 0.000" |  | 1150.000mm | 300.000mm | 300.000mm | 0.000in | 0.000in | Junction Structure | Undefined | Storm Manholes | SMH 0.75X1.2 | Box | 0 | 0
MH-5225 | SMH 0.75X1.2 | Storm Manhole | 439065.7027 | 1824561.2471 | 43.488 | C-5225, C-5224 | Z2A_B9&B10_FRL | 43.488 | Yes | 0 | AV A2 RHS | 4+918.52 | 0.105 | Basic | No | 750.000mm | 1200.000mm | 2366.895mm | 0.000in | 2.0669 | Elevation | 0 | 41.421 | 300.000mm | 200.000mm |  |  | Undefined | 0.000in | 200.000mm | 1600.000mm | Undefined | Undefined | 0° 0' 0.000" |  | 1150.000mm | 300.000mm | 300.000mm | 0.000in | 0.000in | Junction Structure | Undefined | Storm Manholes | SMH 0.75X1.2 | Box | 0 | 0
MH-5226 | SMH 0.75X1.2 | Storm Manhole | 439087.9458 | 1824561.2471 | 43.443 | C-5225, C-5226(1) | Z2A_B9&B10_FRL | 43.443 | Yes | 0 | AV A2 RHS | 4+896.28 | 0.105 | Basic | No | 750.000mm | 1200.000mm | 2375.983mm | 0.000in | 2.076 | Elevation | 0 | 41.367 | 300.000mm | 200.000mm |  |  | Undefined | 0.000in | 200.000mm | 1600.000mm | Undefined | Undefined | 0° 0' 0.000" |  | 1150.000mm | 300.000mm | 300.000mm | 0.000in | 0.000in | Junction Structure | Undefined | Storm Manholes | SMH 0.75X1.2 | Box | 0 | 0
MH-5227 | SMH 0.75X1.2 | Storm Manhole | 439129.0967 | 1824561.2471 | 43.36 | C-5226(2), C-5227 | Z2A_B9&B10_FRL | 43.36 | Yes | 0 | AV A2 RHS | 4+855.13 | 0.105 | Basic | No | 750.000mm | 1200.000mm | 2387.894mm | 0.000in | 2.0879 | Elevation | 0 | 41.272 | 300.000mm | 200.000mm |  |  | Undefined | 0.000in | 200.000mm | 1600.000mm | Undefined | Undefined | 0° 0' 0.000" |  | 1150.000mm | 300.000mm | 300.000mm | 0.000in | 0.000in | Junction Structure | Undefined | Storm Manholes | SMH 0.75X1.2 | Box | 0 | 0
MH-5228 | SMH 0.75X1.2 | Storm Manhole | 439147.8269 | 1824561.2471 | 43.322 | C-5228, C-5227 | Z2A_B9&B10_FRL | 43.322 | Yes | 0 | AV A2 RHS | 4+836.40 | 0.105 | Basic | No | 750.000mm | 1200.000mm | 2386.075mm | 0.000in | 2.0861 | Elevation | 0 | 41.236 | 300.000mm | 200.000mm |  |  | Undefined | 0.000in | 200.000mm | 1600.000mm | Undefined | Undefined | 0° 0' 0.000" |  | 1150.000mm | 300.000mm | 300.000mm | 0.000in | 0.000in | Junction Structure | Undefined | Storm Manholes | SMH 0.75X1.2 | Box | 0 | 0
MH-5229 | SMH 1.2X0.75 | Storm Manhole | 439163.6104 | 1824561.0221 | 43.243 | C-148, C-5228, C-448 | Z2A_B9&B10_FRL | 43.243 | Yes | 0 | AV A2 RHS | 4+820.61 | -0.12 | Basic | No | 1200.000mm | 750.000mm | 2895.212mm | 0.000in | 2.5952 | Elevation | 0 | 40.648 | 300.000mm | 200.000mm |  |  | Undefined | 0.000in | 200.000mm | 1150.000mm | Undefined | Undefined | 0° 0' 0.000" |  | 1600.000mm | 300.000mm | 300.000mm | 0.000in | 0.000in | Junction Structure | Undefined | Storm Manholes | SMH 1.2X0.75 | Box | 0 | 0
MH-5230 | SMH 0.75X1.2 | Storm Manhole | 438736.1193 | 1824542.4921 | 46.508 | C-494 | Z2A_B9&B10_FRL | 46.508 | Yes | 0 | AV A2 LHS | 5+248.11 | 0 | Basic | No | 750.000mm | 1200.000mm | 1937.485mm | 0.000in | 1.6375 | Elevation | 0 | 44.871 | 300.000mm | 200.000mm |  |  | Undefined | 0.000in | 200.000mm | 1600.000mm | Undefined | Undefined | 0° 0' 0.000" |  | 1150.000mm | 300.000mm | 300.000mm | 0.000in | 0.000in | Junction Structure | Undefined | Storm Manholes | SMH 0.75X1.2 | Box | 0 | 0
MH-5231 | SMH 0.75X1.2 | Storm Manhole | 438756.2475 | 1824542.4921 | 46.508 | C-447, C-494 | Z2A_B9&B10_FRL | 46.508 | Yes | 0 | AV A2 LHS | 5+227.98 | 0 | Basic | No | 750.000mm | 1200.000mm | 2115.485mm | 0.000in | 1.8155 | Elevation | 0 | 44.693 | 300.000mm | 200.000mm |  |  | Undefined | 0.000in | 200.000mm | 1600.000mm | Undefined | Undefined | 0° 0' 0.000" |  | 1150.000mm | 300.000mm | 300.000mm | 0.000in | 0.000in | Junction Structure | Undefined | Storm Manholes | SMH 0.75X1.2 | Box | 0 | 0
MH-5232 | SMH 0.75X1.2 | Storm Manhole | 438794.6865 | 1824542.4921 | 46.003 | C-611, C-668 | Z2A_B9&B10_FRL | 46.003 | Yes | 0 | AV A2 LHS | 5+189.54 | 0 | Basic | No | 750.000mm | 1200.000mm | 2396.915mm | 0.000in | 2.0969 | Elevation | 0 | 43.906 | 300.000mm | 200.000mm |  |  | Undefined | 0.000in | 200.000mm | 1600.000mm | Undefined | Undefined | 0° 0' 0.000" |  | 1150.000mm | 300.000mm | 300.000mm | 0.000in | 0.000in | Junction Structure | Undefined | Storm Manholes | SMH 0.75X1.2 | Box | 0 | 0
MH-5233 | SMH 0.75X1.2 | Storm Manhole | 438812.7738 | 1824542.4921 | 45.297 | C-571, C-611 | Z2A_B9&B10_FRL | 45.297 | Yes | 0 | AV A2 LHS | 5+171.45 | 0 | Basic | No | 750.000mm | 1200.000mm | 1909.156mm | 0.000in | 1.6092 | Elevation | 0 | 43.688 | 300.000mm | 200.000mm |  |  | Undefined | 0.000in | 200.000mm | 1600.000mm | Undefined | Undefined | 0° 0' 0.000" |  | 1150.000mm | 300.000mm | 300.000mm | 0.000in | 0.000in | Junction Structure | Undefined | Storm Manholes | SMH 0.75X1.2 | Box | 0 | 0
MH-5234 | SMH 0.75X1.2 | Storm Manhole | 438832.1047 | 1824542.4921 | 45.133 | C-571, C-684 | Z2A_B9&B10_FRL | 45.133 | Yes | 0 | AV A2 LHS | 5+152.12 | 0 | Basic | No | 750.000mm | 1200.000mm | 2126.514mm | 0.000in | 1.8265 | Elevation | 0 | 43.306 | 300.000mm | 200.000mm |  |  | Undefined | 0.000in | 200.000mm | 1600.000mm | Undefined | Undefined | 0° 0' 0.000" |  | 1150.000mm | 300.000mm | 300.000mm | 0.000in | 0.000in | Junction Structure | Undefined | Storm Manholes | SMH 0.75X1.2 | Box | 0 | 0
MH-5235 | SMH 0.75X1.2 | Storm Manhole | 438851.2728 | 1824542.4921 | 44.742 | C-684, C-690 | Z2A_B9&B10_FRL | 44.742 | Yes | 0 | AV A2 LHS | 5+132.95 | 0 | Basic | No | 750.000mm | 1200.000mm | 2260.625mm | 0.000in | 1.9606 | Elevation | 0 | 42.781 | 300.000mm | 200.000mm |  |  | Undefined | 0.000in | 200.000mm | 1600.000mm | Undefined | Undefined | 0° 0' 0.000" |  | 1150.000mm | 300.000mm | 300.000mm | 0.000in | 0.000in | Junction Structure | Undefined | Storm Manholes | SMH 0.75X1.2 | Box | 0 | 0
MH-5236 | SMH 0.75X1.2 | Storm Manhole | 438890.0029 | 1824542.4921 | 43.929 | C-431, C-587 | Z2A_B9&B10_FRL | 43.929 | Yes | 0 | AV A2 LHS | 5+094.22 | 0 | Basic | No | 750.000mm | 1200.000mm | 1934.409mm | 0.000in | 1.6344 | Elevation | 0 | 42.295 | 300.000mm | 200.000mm |  |  | Undefined | 0.000in | 200.000mm | 1600.000mm | Undefined | Undefined | 0° 0' 0.000" |  | 1150.000mm | 300.000mm | 300.000mm | 0.000in | 0.000in | Junction Structure | Undefined | Storm Manholes | SMH 0.75X1.2 | Box | 0 | 0
MH-5237 | SMH 0.75X1.2 | Storm Manhole | 438909.7171 | 1824542.4921 | 43.801 | C-177, C-431 | Z2A_B9&B10_FRL | 43.801 | Yes | 0 | AV A2 LHS | 5+074.51 | 0 | Basic | No | 750.000mm | 1200.000mm | 1936.975mm | 0.000in | 1.637 | Elevation | 0 | 42.164 | 300.000mm | 200.000mm |  |  | Undefined | 0.000in | 200.000mm | 1600.000mm | Undefined | Undefined | 0° 0' 0.000" |  | 1150.000mm | 300.000mm | 300.000mm | 0.000in | 0.000in | Junction Structure | Undefined | Storm Manholes | SMH 0.75X1.2 | Box | 0 | 0
MH-5238 | SMH 0.75X1.2 | Storm Manhole | 438948.0774 | 1824542.4921 | 43.723 | C-184, C-219 | Z2A_B9&B10_FRL | 43.723 | Yes | 0 | AV A2 LHS | 5+036.15 | 0 | Basic | No | 750.000mm | 1200.000mm | 2087.298mm | 0.000in | 1.7873 | Elevation | 0 | 41.936 | 300.000mm | 200.000mm |  |  | Undefined | 0.000in | 200.000mm | 1600.000mm | Undefined | Undefined | 0° 0' 0.000" |  | 1150.000mm | 300.000mm | 300.000mm | 0.000in | 0.000in | Junction Structure | Undefined | Storm Manholes | SMH 0.75X1.2 | Box | 0 | 0
MH-5239 | SMH 0.75X1.2 | Storm Manhole | 438967.1803 | 1824542.4921 | 43.685 | C-178, C-184 | Z2A_B9&B10_FRL | 43.685 | Yes | 0 | AV A2 LHS | 5+017.04 | 0 | Basic | No | 750.000mm | 1200.000mm | 2086.727mm | 0.000in | 1.7867 | Elevation | 0 | 41.898 | 300.000mm | 200.000mm |  |  | Undefined | 0.000in | 200.000mm | 1600.000mm | Undefined | Undefined | 0° 0' 0.000" |  | 1150.000mm | 300.000mm | 300.000mm | 0.000in | 0.000in | Junction Structure | Undefined | Storm Manholes | SMH 0.75X1.2 | Box | 0 | 0
MH-5240 | SMH 0.75X1.2 | Storm Manhole | 439006.1653 | 1824542.4921 | 43.606 | C-183, C-205 | Z2A_B9&B10_FRL | 43.606 | Yes | 0 | AV A2 LHS | 4+978.06 | 0 | Basic | No | 750.000mm | 1200.000mm | 2084.011mm | 0.000in | 1.784 | Elevation | 0 | 41.822 | 300.000mm | 200.000mm |  |  | Undefined | 0.000in | 200.000mm | 1600.000mm | Undefined | Undefined | 0° 0' 0.000" |  | 1150.000mm | 300.000mm | 300.000mm | 0.000in | 0.000in | Junction Structure | Undefined | Storm Manholes | SMH 0.75X1.2 | Box | 0 | 0
MH-5241 | SMH 0.75X1.2 | Storm Manhole | 439026.2959 | 1824542.4921 | 43.565 | C-183, C-201 | Z2A_B9&B10_FRL | 43.565 | Yes | 0 | AV A2 LHS | 4+957.93 | 0 | Basic | No | 750.000mm | 1200.000mm | 2083.364mm | 0.000in | 1.7834 | Elevation | 0 | 41.782 | 300.000mm | 200.000mm |  |  | Undefined | 0.000in | 200.000mm | 1600.000mm | Undefined | Undefined | 0° 0' 0.000" |  | 1150.000mm | 300.000mm | 300.000mm | 0.000in | 0.000in | Junction Structure | Undefined | Storm Manholes | SMH 0.75X1.2 | Box | 0 | 0
MH-5242 | SMH 0.75X1.2 | Storm Manhole | 439064.0914 | 1824542.4921 | 43.489 | C-185, C-229 | Z2A_B9&B10_FRL | 43.489 | Yes | 0 | AV A2 LHS | 4+920.13 | 0 | Basic | No | 750.000mm | 1200.000mm | 2090.050mm | 0.000in | 1.79 | Elevation | 0 | 41.699 | 300.000mm | 200.000mm |  |  | Undefined | 0.000in | 200.000mm | 1600.000mm | Undefined | Undefined | 0° 0' 0.000" |  | 1150.000mm | 300.000mm | 300.000mm | 0.000in | 0.000in | Junction Structure | Undefined | Storm Manholes | SMH 0.75X1.2 | Box | 0 | 0
MH-5243 | SMH 0.75X1.2 | Storm Manhole | 439083.3279 | 1824542.4921 | 43.45 | C-185, C-202 | Z2A_B9&B10_FRL | 43.45 | Yes | 0 | AV A2 LHS | 4+900.90 | 0 | Basic | No | 750.000mm | 1200.000mm | 2089.209mm | 0.000in | 1.7892 | Elevation | 0 | 41.661 | 300.000mm | 200.000mm |  |  | Undefined | 0.000in | 200.000mm | 1600.000mm | Undefined | Undefined | 0° 0' 0.000" |  | 1150.000mm | 300.000mm | 300.000mm | 0.000in | 0.000in | Junction Structure | Undefined | Storm Manholes | SMH 0.75X1.2 | Box | 0 | 0
MH-5244 | SMH 0.75X1.2 | Storm Manhole | 439121.6777 | 1824542.4921 | 43.373 | C-210, C-348 | Z2A_B9&B10_FRL | 43.373 | Yes | 0 | AV A2 LHS | 4+862.55 | 0 | Basic | No | 750.000mm | 1200.000mm | 2091.775mm | 0.000in | 1.7918 | Elevation | 0 | 41.581 | 300.000mm | 200.000mm |  |  | Undefined | 0.000in | 200.000mm | 1600.000mm | Undefined | Undefined | 0° 0' 0.000" |  | 1150.000mm | 300.000mm | 300.000mm | 0.000in | 0.000in | Junction Structure | Undefined | Storm Manholes | SMH 0.75X1.2 | Box | 0 | 0
MH-5245 | SMH 0.75X1.2 | Storm Manhole | 439141.22 | 1824542.4921 | 43.333 | C-348, C-722 | Z2A_B9&B10_FRL | 43.333 | Yes | 0 | AV A2 LHS | 4+843.00 | 0 | Basic | No | 750.000mm | 1200.000mm | 2147.316mm | 0.000in | 1.8473 | Elevation | 0 | 41.486 | 300.000mm | 200.000mm |  |  | Undefined | 0.000in | 200.000mm | 1600.000mm | Undefined | Undefined | 0° 0' 0.000" |  | 1150.000mm | 300.000mm | 300.000mm | 0.000in | 0.000in | Junction Structure | Undefined | Storm Manholes | SMH 0.75X1.2 | Box | 0 | 0
MH-5248 | SMH 0.75X1.2 | Storm Manhole | 439187.9117 | 1824542.4921 | 43.239 | C-45, C-96 | Z2A_B9&B10_FRL | 43.239 | Yes | 0 | AV A2 LHS | 4+796.31 | 0 | Basic | No | 750.000mm | 1200.000mm | 3200.040mm | 0.000in | 2.9 | Elevation | 0 | 40.339 | 300.000mm | 200.000mm |  |  | Undefined | 0.000in | 200.000mm | 1600.000mm | Undefined | Undefined | 0° 0' 0.000" |  | 1150.000mm | 300.000mm | 300.000mm | 0.000in | 0.000in | Junction Structure | Undefined | Storm Manholes | SMH 0.75X1.2 | Box | 0 | 0
MH-5249 | SMH 0.75X1.2 | Storm Manhole | 439229.122 | 1824542.4921 | 43.155 | C-79, C-101 | Z2A_B9&B10_FRL | 43.155 | Yes | 0 | AV A2 LHS | 4+755.10 | 0 | Basic | No | 750.000mm | 1200.000mm | 3157.378mm | 0.000in | 2.8574 | Elevation | 0 | 40.298 | 300.000mm | 200.000mm |  |  | Undefined | 0.000in | 200.000mm | 1600.000mm | Undefined | Undefined | 0° 0' 0.000" |  | 1150.000mm | 300.000mm | 300.000mm | 0.000in | 0.000in | Junction Structure | Undefined | Storm Manholes | SMH 0.75X1.2 | Box | 0 | 0
MH-5250 | SMH 0.75X1.2 | Storm Manhole | 439267.262 | 1824542.4921 | 43.055 | C-46, C-55 | Z2A_B9&B10_FRL | 43.055 | Yes | 0 | AV A2 LHS | 4+716.96 | 0 | Basic | No | 750.000mm | 1200.000mm | 3094.878mm | 0.000in | 2.7949 | Elevation | 0 | 40.26 | 300.000mm | 200.000mm |  |  | Undefined | 0.000in | 200.000mm | 1600.000mm | Undefined | Undefined | 0° 0' 0.000" |  | 1150.000mm | 300.000mm | 300.000mm | 0.000in | 0.000in | Junction Structure | Undefined | Storm Manholes | SMH 0.75X1.2 | Box | 0 | 0
MH-5251 | SMH 0.75X1.2 | Storm Manhole | 439287.3951 | 1824542.4921 | 43 | C-25, C-55 | Z2A_B9&B10_FRL | 43 | Yes | 0 | AV A2 LHS | 4+696.83 | 0 | Basic | No | 750.000mm | 1200.000mm | 3059.637mm | 0.000in | 2.7596 | Elevation | 0 | 40.24 | 300.000mm | 200.000mm |  |  | Undefined | 0.000in | 200.000mm | 1600.000mm | Undefined | Undefined | 0° 0' 0.000" |  | 1150.000mm | 300.000mm | 300.000mm | 0.000in | 0.000in | Junction Structure | Undefined | Storm Manholes | SMH 0.75X1.2 | Box | 0 | 0
MH-5252 | SMH 0.75X1.2 | Storm Manhole | 439307.0136 | 1824542.4921 | 42.946 | C-25, C-58 | Z2A_B9&B10_FRL | 42.946 | Yes | 0 | AV A2 LHS | 4+677.21 | 0 | Basic | No | 750.000mm | 1200.000mm | 3025.807mm | 0.000in | 2.7258 | Elevation | 0 | 40.22 | 300.000mm | 200.000mm |  |  | Undefined | 0.000in | 200.000mm | 1600.000mm | Undefined | Undefined | 0° 0' 0.000" |  | 1150.000mm | 300.000mm | 300.000mm | 0.000in | 0.000in | Junction Structure | Undefined | Storm Manholes | SMH 0.75X1.2 | Box | 0 | 0
MH-5253 | SMH 0.75X1.2 | Storm Manhole | 439343.1184 | 1824542.4921 | 42.847 | C-156, C-274 | Z2A_B9&B10_FRL | 42.847 | Yes | 0 | AV A2 LHS | 4+641.11 | 0 | Basic | No | 750.000mm | 1200.000mm | 3006.741mm | 0.000in | 2.7067 | Elevation | 0 | 40.14 | 300.000mm | 200.000mm |  |  | Undefined | 0.000in | 200.000mm | 1600.000mm | Undefined | Undefined | 0° 0' 0.000" |  | 1150.000mm | 300.000mm | 300.000mm | 0.000in | 0.000in | Junction Structure | Undefined | Storm Manholes | SMH 0.75X1.2 | Box | 0 | 0
MH-5254 | <None> | Storm Manhole | 439360.2554 | 1824542.5873 | 42.798 | C-156, C-195 | Z2A_B9&B10_FRL | 42.798 | Yes | 0 | AV A2 LHS | 4+623.97 | 0.0952 | Basic | No | 750.000mm | 1200.000mm | 3101.816mm | 0.000in | 2.8018 | Elevation | 0 | 39.996 | 300.000mm | 200.000mm |  |  | Undefined | 0.000in | 200.000mm | 1600.000mm | Undefined | Undefined | 315° 0' 0.000" |  | 1150.000mm | 300.000mm | 300.000mm | 0.000in | 0.000in | Junction Structure | Undefined | Storm Manholes | SMH 0.75X1.2 | Box | 0 | 0
MH-5255 | <None> | Storm Manhole | 439379.0306 | 1824523.8121 | 42.417 | C-190 | Z2A_B9&B10_FRL | 42.417 | Yes | 0 | AV A2 CROSSING2 | 4+605.19 | -19.005 | Basic | No | 750.000mm | 1200.000mm | 3013.105mm | 0.000in | 2.7131 | Depth | 0 | 39.704 | 300.000mm | 200.000mm |  |  | Undefined | 0.000in | 200.000mm | 1600.000mm | Undefined | Undefined | 135° 0' 0.000" |  | 1150.000mm | 300.000mm | 300.000mm | 0.000in | 0.000in | Junction Structure | Undefined | Storm Manholes | SMH 0.75X1.2 | Box | 0 | 0
MH-5386 | SMH 0.75X1.2 | Storm Manhole | 439477.8802 | 1824977.9921 | 46.037 | C-353 | Z2A_B9&B10_FRL | 46.037 | Yes | 0 | AV B14 LHS | 0+291.59 | 0 | Basic | No | 750.000mm | 1200.000mm | 1946.403mm | 0.000in | 1.6464 | Elevation | 0 | 44.391 | 300.000mm | 200.000mm |  |  | Undefined | 0.000in | 200.000mm | 1600.000mm | Undefined | Undefined | 0° 0' 0.000" |  | 1150.000mm | 300.000mm | 300.000mm | 0.000in | 0.000in | Junction Structure | Undefined | Storm Manholes | SMH 0.75X1.2 | Box | 0 | 0
MH-5387 | SMH 0.75X1.2 | Storm Manhole | 439497.6115 | 1824977.9921 | 45.939 | C-353, C-415 | Z2A_B9&B10_FRL | 45.939 | Yes | 0 | AV B14 LHS | 0+271.86 | 0 | Basic | No | 750.000mm | 1200.000mm | 1944.525mm | 0.000in | 1.6445 | Elevation | 0 | 44.294 | 300.000mm | 200.000mm |  |  | Undefined | 0.000in | 200.000mm | 1600.000mm | Undefined | Undefined | 0° 0' 0.000" |  | 1150.000mm | 300.000mm | 300.000mm | 0.000in | 0.000in | Junction Structure | Undefined | Storm Manholes | SMH 0.75X1.2 | Box | 0 | 0
MH-5388 | SMH 0.75X1.2 | Storm Manhole | 439534.8873 | 1824977.9921 | 45.709 | C-417, C-428 | Z2A_B9&B10_FRL | 45.709 | Yes | 0 | AV B14 LHS | 0+234.59 | 0 | Basic | No | 750.000mm | 1200.000mm | 1945.881mm | 0.000in | 1.6459 | Elevation | 0 | 44.063 | 300.000mm | 200.000mm |  |  | Undefined | 0.000in | 200.000mm | 1600.000mm | Undefined | Undefined | 0° 0' 0.000" |  | 1150.000mm | 300.000mm | 300.000mm | 0.000in | 0.000in | Junction Structure | Undefined | Storm Manholes | SMH 0.75X1.2 | Box | 0 | 0
MH-5389 | SMH 0.75X1.2 | Storm Manhole | 439554.98 | 1824977.9921 | 45.585 | C-417, C-421 | Z2A_B9&B10_FRL | 45.585 | Yes | 0 | AV B14 LHS | 0+214.49 | 0 | Basic | No | 750.000mm | 1200.000mm | 1945.096mm | 0.000in | 1.6451 | Elevation | 0 | 43.94 | 300.000mm | 200.000mm |  |  | Undefined | 0.000in | 200.000mm | 1600.000mm | Undefined | Undefined | 0° 0' 0.000" |  | 1150.000mm | 300.000mm | 300.000mm | 0.000in | 0.000in | Junction Structure | Undefined | Storm Manholes | SMH 0.75X1.2 | Box | 0 | 0
MH-5390 | SMH 0.75X1.2 | Storm Manhole | 439574.5248 | 1824977.9921 | 45.465 | C-416, C-421 | Z2A_B9&B10_FRL | 45.465 | Yes | 0 | AV B14 LHS | 0+194.95 | 0 | Basic | No | 750.000mm | 1200.000mm | 1944.686mm | 0.000in | 1.6447 | Elevation | 0 | 43.82 | 300.000mm | 200.000mm |  |  | Undefined | 0.000in | 200.000mm | 1600.000mm | Undefined | Undefined | 0° 0' 0.000" |  | 1150.000mm | 300.000mm | 300.000mm | 0.000in | 0.000in | Junction Structure | Undefined | Storm Manholes | SMH 0.75X1.2 | Box | 0 | 0
MH-5391 | SMH 0.75X1.2 | Storm Manhole | 439603.9251 | 1824977.9921 | 45.049 | C-15, C-113, C-574 | Z2A_B9&B10_FRL | 45.049 | Yes | 0 | AV B14 LHS | 0+165.55 | 0 | Basic | No | 750.000mm | 1200.000mm | 3561.894mm | 0.000in | 3.2619 | Elevation | 0 | 41.787 | 300.000mm | 200.000mm |  |  | Undefined | 0.000in | 200.000mm | 1600.000mm | Undefined | Undefined | 0° 0' 0.000" |  | 1150.000mm | 300.000mm | 300.000mm | 0.000in | 0.000in | Junction Structure | Undefined | Storm Manholes | SMH 0.75X1.2 | Box | 0 | 0
MH-5392 | SMH 0.75X1.2 | Storm Manhole | 439614.5001 | 1824977.9921 | 45.044 | C-21, C-113, C-163 | Z2A_B9&B10_FRL | 45.044 | Yes | 0 | AV B14 LHS | 0+154.97 | 0 | Basic | No | 750.000mm | 1200.000mm | 3867.776mm | 0.000in | 3.5678 | Elevation | 0 | 41.476 | 300.000mm | 200.000mm |  |  | Undefined | 0.000in | 200.000mm | 1600.000mm | Undefined | Undefined | 0° 0' 0.000" |  | 1150.000mm | 300.000mm | 300.000mm | 0.000in | 0.000in | Junction Structure | Undefined | Storm Manholes | SMH 0.75X1.2 | Box | 0 | 0
MH-5393 | SMH 0.75X1.2 | Storm Manhole | 439631.0932 | 1824977.9921 | 45.205 | C-21, C-99 | Z2A_B9&B10_FRL | 45.205 | Yes | 0 | AV B14 LHS | 0+138.38 | 0 | Basic | No | 750.000mm | 1200.000mm | 4045.995mm | 0.000in | 3.746 | Elevation | 0 | 41.459 | 300.000mm | 200.000mm |  |  | Undefined | 0.000in | 200.000mm | 1600.000mm | Undefined | Undefined | 0° 0' 0.000" |  | 1150.000mm | 300.000mm | 300.000mm | 0.000in | 0.000in | Junction Structure | Undefined | Storm Manholes | SMH 0.75X1.2 | Box | 0 | 0
MH-5394 | SMH 0.75X1.2 | Storm Manhole | 439651.2287 | 1824977.9921 | 45.162 | C-99, C-120 | Z2A_B9&B10_FRL | 45.162 | Yes | 0 | AV B14 LHS | 0+118.24 | 0 | Basic | No | 750.000mm | 1200.000mm | 4023.365mm | 0.000in | 3.7234 | Elevation | 0 | 41.439 | 300.000mm | 200.000mm |  |  | Undefined | 0.000in | 200.000mm | 1600.000mm | Undefined | Undefined | 0° 0' 0.000" |  | 1150.000mm | 300.000mm | 300.000mm | 0.000in | 0.000in | Junction Structure | Undefined | Storm Manholes | SMH 0.75X1.2 | Box | 0 | 0
MH-5395 | SMH 0.75X1.2 | Storm Manhole | 439692.2091 | 1824977.9921 | 45.076 | C-122, C-132 | Z2A_B9&B10_FRL | 45.076 | Yes | 0 | AV B14 LHS | 0+077.26 | 0 | Basic | No | 750.000mm | 1200.000mm | 3978.605mm | 0.000in | 3.6786 | Elevation | 0 | 41.397 | 300.000mm | 200.000mm |  |  | Undefined | 0.000in | 200.000mm | 1600.000mm | Undefined | Undefined | 0° 0' 0.000" |  | 1150.000mm | 300.000mm | 300.000mm | 0.000in | 0.000in | Junction Structure | Undefined | Storm Manholes | SMH 0.75X1.2 | Box | 0 | 0
MH-5397 | SMH 0.75X1.2 | Storm Manhole | 439712.0347 | 1824977.9921 | 45.034 | C-57, C-122 | Z2A_B9&B10_FRL | 45.034 | Yes | 0 | AV B14 LHS | 0+057.44 | 0 | Basic | No | 750.000mm | 1200.000mm | 3955.631mm | 0.000in | 3.6556 | Elevation | 0 | 41.378 | 300.000mm | 200.000mm |  |  | Undefined | 0.000in | 200.000mm | 1600.000mm | Undefined | Undefined | 0° 0' 0.000" |  | 1150.000mm | 300.000mm | 300.000mm | 0.000in | 0.000in | Junction Structure | Undefined | Storm Manholes | SMH 0.75X1.2 | Box | 0 | 0
MH-5398 | SMH 0.75X1.2 | Storm Manhole | 439732.2583 | 1824977.9921 | 44.991 | C-57, C-137 | Z2A_B9&B10_FRL | 44.991 | Yes | 0 | AV B14 LHS | 0+037.22 | 0 | Basic | No | 750.000mm | 1200.000mm | 3933.815mm | 0.000in | 3.6338 | Elevation | 0 | 41.357 | 300.000mm | 200.000mm |  |  | Undefined | 0.000in | 200.000mm | 1600.000mm | Undefined | Undefined | 0° 0' 0.000" |  | 1150.000mm | 300.000mm | 300.000mm | 0.000in | 0.000in | Junction Structure | Undefined | Storm Manholes | SMH 0.75X1.2 | Box | 0 | 0
MH-5399 | SMH 0.75X1.2 | Storm Manhole | 439760.2076 | 1824977.9921 | 44.859 | C-3, C-7 | Z2A_B9&B10_FRL | 44.859 | Yes | 0 | AV B14 LHS | 0+009.27 | 0 | Basic | No | 750.000mm | 1200.000mm | 3831.002mm | 0.000in | 3.531 | Elevation | 0 | 41.328 | 300.000mm | 200.000mm |  |  | Undefined | 0.000in | 200.000mm | 1600.000mm | Undefined | Undefined | 0° 0' 0.000" |  | 1150.000mm | 300.000mm | 300.000mm | 0.000in | 0.000in | Junction Structure | Undefined | Storm Manholes | SMH 0.75X1.2 | Box | 0 | 0
MH-5401 | SMH 0.75X1.2 | Storm Manhole | 439791.5382 | 1824977.9921 | 44.681 | C-83, C-91 | Z2A_B9&B10_FRL | 0 | Yes | 44.681 | AV B14 LHS | -0+022.06 | 0 | Basic | No | 750.000mm | 1200.000mm | 3681.879mm | 0.000in | 3.3819 | Elevation | 0 | 41.299 | 300.000mm | 200.000mm |  |  | Undefined | 0.000in | 200.000mm | 1600.000mm | Undefined | Undefined | 0° 0' 0.000" |  | 1150.000mm | 300.000mm | 300.000mm | 0.000in | 0.000in | Junction Structure | Undefined | Storm Manholes | SMH 0.75X1.2 | Box | 0 | 0
MH-5402 | SMH 0.75X1.2 | Storm Manhole | 439810.9203 | 1824977.9921 | 44.277 | C-78, C-91 | Z2A_B9&B10_FRL | 0 | Yes | 44.277 | AV B14 LHS | -0+041.45 | 0 | Basic | No | 750.000mm | 1200.000mm | 3297.233mm | 0.000in | 2.9972 | Elevation | 0 | 41.28 | 300.000mm | 200.000mm |  |  | Undefined | 0.000in | 200.000mm | 1600.000mm | Undefined | Undefined | 0° 0' 0.000" |  | 1150.000mm | 300.000mm | 300.000mm | 0.000in | 0.000in | Junction Structure | Undefined | Storm Manholes | SMH 0.75X1.2 | Box | 0 | 0
MH-5403 | SMH 0.75X1.2 | Storm Manhole | 439617.7817 | 1824627.4921 | 42.944 | C-118 | Z2A_B9&B10_FRL | 42.944 | Yes | 0 | AV B17 LHS | 0+193.92 | 0 | Basic | No | 750.000mm | 1200.000mm | 1943.676mm | 0.000in | 1.6437 | Elevation | 0 | 41.3 | 300.000mm | 200.000mm |  |  | Undefined | 0.000in | 200.000mm | 1600.000mm | Undefined | Undefined | 0° 0' 0.000" |  | 1150.000mm | 300.000mm | 300.000mm | 0.000in | 0.000in | Junction Structure | Undefined | Storm Manholes | SMH 0.75X1.2 | Box | 0 | 0
MH-5404 | SMH 0.75X1.2 | Storm Manhole | 439637.3585 | 1824627.4921 | 42.97 | C-115, C-118 | Z2A_B9&B10_FRL | 42.97 | Yes | 0 | AV B17 LHS | 0+174.35 | 0 | Basic | No | 750.000mm | 1200.000mm | 1990.447mm | 0.000in | 1.6904 | Elevation | 0 | 41.28 | 300.000mm | 200.000mm |  |  | Undefined | 0.000in | 200.000mm | 1600.000mm | Undefined | Undefined | 0° 0' 0.000" |  | 1150.000mm | 300.000mm | 300.000mm | 0.000in | 0.000in | Junction Structure | Undefined | Storm Manholes | SMH 0.75X1.2 | Box | 0 | 0
MH-5405 | SMH 0.75X1.2 | Storm Manhole | 439656.9888 | 1824627.4921 | 42.982 | C-74, C-115 | Z2A_B9&B10_FRL | 42.982 | Yes | 0 | AV B17 LHS | 0+154.72 | 0 | Basic | No | 750.000mm | 1200.000mm | 2022.297mm | 0.000in | 1.7223 | Elevation | 0 | 41.26 | 300.000mm | 200.000mm |  |  | Undefined | 0.000in | 200.000mm | 1600.000mm | Undefined | Undefined | 0° 0' 0.000" |  | 1150.000mm | 300.000mm | 300.000mm | 0.000in | 0.000in | Junction Structure | Undefined | Storm Manholes | SMH 0.75X1.2 | Box | 0 | 0
MH-5406 | SMH 0.75X1.2 | Storm Manhole | 439695.9716 | 1824627.4921 | 43.109 | C-69, C-85 | Z2A_B9&B10_FRL | 43.109 | Yes | 0 | AV B17 LHS | 0+115.73 | 0 | Basic | No | 750.000mm | 1200.000mm | 2187.706mm | 0.000in | 1.8877 | Elevation | 0 | 41.221 | 300.000mm | 200.000mm |  |  | Undefined | 0.000in | 200.000mm | 1600.000mm | Undefined | Undefined | 0° 0' 0.000" |  | 1150.000mm | 300.000mm | 300.000mm | 0.000in | 0.000in | Junction Structure | Undefined | Storm Manholes | SMH 0.75X1.2 | Box | 0 | 0
MH-5407 | SMH 0.75X1.2 | Storm Manhole | 439715.028 | 1824627.4921 | 43.172 | C-69, C-75 | Z2A_B9&B10_FRL | 43.172 | Yes | 0 | AV B17 LHS | 0+096.68 | 0 | Basic | No | 750.000mm | 1200.000mm | 2421.343mm | 0.000in | 2.1213 | Elevation | 0 | 41.051 | 300.000mm | 200.000mm |  |  | Undefined | 0.000in | 200.000mm | 1600.000mm | Undefined | Undefined | 0° 0' 0.000" |  | 1150.000mm | 300.000mm | 300.000mm | 0.000in | 0.000in | Junction Structure | Undefined | Storm Manholes | SMH 0.75X1.2 | Box | 0 | 0
MH-5408 | SMH 0.75X1.2 | Storm Manhole | 439755.5784 | 1824627.4921 | 43.308 | C-24, C-90 | Z2A_B9&B10_FRL | 43.308 | Yes | 0 | AV B17 LHS | 0+056.13 | 0 | Basic | No | 750.000mm | 1200.000mm | 2595.757mm | 0.000in | 2.2958 | Elevation | 0 | 41.012 | 300.000mm | 200.000mm |  |  | Undefined | 0.000in | 200.000mm | 1600.000mm | Undefined | Undefined | 0° 0' 0.000" |  | 1150.000mm | 300.000mm | 300.000mm | 0.000in | 0.000in | Junction Structure | Undefined | Storm Manholes | SMH 0.75X1.2 | Box | 0 | 0
MH-5409 | SMH 0.75X1.2 | Storm Manhole | 439775.2837 | 1824627.4921 | 43.367 | C-24, C-52 | Z2A_B9&B10_FRL | 43.367 | Yes | 0 | AV B17 LHS | 0+036.42 | 0 | Basic | No | 750.000mm | 1200.000mm | 2675.034mm | 0.000in | 2.375 | Elevation | 0 | 40.992 | 300.000mm | 200.000mm |  |  | Undefined | 0.000in | 200.000mm | 1600.000mm | Undefined | Undefined | 0° 0' 0.000" |  | 1150.000mm | 300.000mm | 300.000mm | 0.000in | 0.000in | Junction Structure | Undefined | Storm Manholes | SMH 0.75X1.2 | Box | 0 | 0
MH-5410 | SMH 0.75X1.2 | Storm Manhole | 439810.1202 | 1824627.4921 | 43.439 | C-103, C-107 | Z2A_B9&B10_FRL | 43.439 | Yes | 0 | AV B17 LHS | 0+001.58 | 0 | Basic | No | 750.000mm | 1200.000mm | 2782.355mm | 0.000in | 2.4824 | Elevation | 0 | 40.957 | 300.000mm | 200.000mm |  |  | Undefined | 0.000in | 200.000mm | 1600.000mm | Undefined | Undefined | 0° 0' 0.000" |  | 1150.000mm | 300.000mm | 300.000mm | 0.000in | 0.000in | Junction Structure | Undefined | Storm Manholes | SMH 0.75X1.2 | Box | 0 | 0
MH-5414 | SMH 1.2X0.75 | Storm Manhole | 439764.4001 | 1824973.7708 | 44.838 | C-254 | Z2A_B9&B10_FRL | 44.838 | Yes | 0 | AV B18 RHS | 0+009.55 | 0 | Basic | No | 1200.000mm | 750.000mm | 1950.111mm | 0.000in | 1.6501 | Elevation | 0 | 43.188 | 300.000mm | 200.000mm |  |  | Undefined | 0.000in | 200.000mm | 1150.000mm | Undefined | Undefined | 0° 0' 0.000" |  | 1600.000mm | 300.000mm | 300.000mm | 0.000in | 0.000in | Junction Structure | Undefined | Storm Manholes | SMH 1.2X0.75 | Box | 0 | 0
MH-5415 | SMH 1.2X0.75 | Storm Manhole | 439764.4001 | 1824954.1141 | 44.782 | C-254, C-312 | Z2A_B9&B10_FRL | 44.782 | Yes | 0 | AV B18 RHS | 0+029.20 | 0 | Basic | No | 1200.000mm | 750.000mm | 1958.933mm | 0.000in | 1.6589 | Elevation | 0 | 43.123 | 300.000mm | 200.000mm |  |  | Undefined | 0.000in | 200.000mm | 1150.000mm | Undefined | Undefined | 0° 0' 0.000" |  | 1600.000mm | 300.000mm | 300.000mm | 0.000in | 0.000in | Junction Structure | Undefined | Storm Manholes | SMH 1.2X0.75 | Box | 0 | 0
MH-5416 | SMH 1.2X0.75 | Storm Manhole | 439764.4001 | 1824911.0016 | 44.591 | C-316, C-338 | Z2A_B9&B10_FRL | 44.591 | Yes | 0 | AV B18 RHS | 0+072.32 | 0 | Basic | No | 1200.000mm | 750.000mm | 1948.664mm | 0.000in | 1.6487 | Elevation | 0 | 42.942 | 300.000mm | 200.000mm |  |  | Undefined | 0.000in | 200.000mm | 1150.000mm | Undefined | Undefined | 0° 0' 0.000" |  | 1600.000mm | 300.000mm | 300.000mm | 0.000in | 0.000in | Junction Structure | Undefined | Storm Manholes | SMH 1.2X0.75 | Box | 0 | 0
MH-5417 | SMH 1.2X0.75 | Storm Manhole | 439764.4001 | 1824890.1627 | 44.498 | C-316, C-334 | Z2A_B9&B10_FRL | 44.498 | Yes | 0 | AV B18 RHS | 0+093.15 | 0 | Basic | No | 1200.000mm | 750.000mm | 1941.212mm | 0.000in | 1.6412 | Elevation | 0 | 42.857 | 300.000mm | 200.000mm |  |  | Undefined | 0.000in | 200.000mm | 1150.000mm | Undefined | Undefined | 0° 0' 0.000" |  | 1600.000mm | 300.000mm | 300.000mm | 0.000in | 0.000in | Junction Structure | Undefined | Storm Manholes | SMH 1.2X0.75 | Box | 0 | 0
MH-5418 | SMH 1.2X0.75 | Storm Manhole | 439764.4001 | 1824849.6559 | 44.319 | C-318, C-326 | Z2A_B9&B10_FRL | 44.319 | Yes | 0 | AV B18 RHS | 0+133.66 | 0 | Basic | No | 1200.000mm | 750.000mm | 1934.503mm | 0.000in | 1.6345 | Elevation | 0 | 42.684 | 300.000mm | 200.000mm |  |  | Undefined | 0.000in | 200.000mm | 1150.000mm | Undefined | Undefined | 0° 0' 0.000" |  | 1600.000mm | 300.000mm | 300.000mm | 0.000in | 0.000in | Junction Structure | Undefined | Storm Manholes | SMH 1.2X0.75 | Box | 0 | 0
MH-5419 | SMH 1.2X0.75 | Storm Manhole | 439764.4001 | 1824832.9422 | 44.244 | C-326, C-341 | Z2A_B9&B10_FRL | 44.244 | Yes | 0 | AV B18 RHS | 0+150.37 | 0 | Basic | No | 1200.000mm | 750.000mm | 1948.352mm | 0.000in | 1.6484 | Elevation | 0 | 42.596 | 300.000mm | 200.000mm |  |  | Undefined | 0.000in | 200.000mm | 1150.000mm | Undefined | Undefined | 0° 0' 0.000" |  | 1600.000mm | 300.000mm | 300.000mm | 0.000in | 0.000in | Junction Structure | Undefined | Storm Manholes | SMH 1.2X0.75 | Box | 0 | 0
MH-5420 | SMH 1.2X0.75 | Storm Manhole | 439764.4001 | 1824813.1994 | 44.157 | C-311, C-341 | Z2A_B9&B10_FRL | 44.157 | Yes | 0 | AV B18 RHS | 0+170.12 | 0 | Basic | No | 1200.000mm | 750.000mm | 1949.763mm | 0.000in | 1.6498 | Elevation | 0 | 42.507 | 300.000mm | 200.000mm |  |  | Undefined | 0.000in | 200.000mm | 1150.000mm | Undefined | Undefined | 0° 0' 0.000" |  | 1600.000mm | 300.000mm | 300.000mm | 0.000in | 0.000in | Junction Structure | Undefined | Storm Manholes | SMH 1.2X0.75 | Box | 0 | 0
MH-5421 | SMH 1.2X0.75 | Storm Manhole | 439764.4001 | 1824774.0144 | 43.983 | C-323, C-336 | Z2A_B9&B10_FRL | 43.983 | Yes | 0 | AV B18 RHS | 0+209.30 | 0 | Basic | No | 1200.000mm | 750.000mm | 1948.918mm | 0.000in | 1.6489 | Elevation | 0 | 42.334 | 300.000mm | 200.000mm |  |  | Undefined | 0.000in | 200.000mm | 1150.000mm | Undefined | Undefined | 0° 0' 0.000" |  | 1600.000mm | 300.000mm | 300.000mm | 0.000in | 0.000in | Junction Structure | Undefined | Storm Manholes | SMH 1.2X0.75 | Box | 0 | 0
MH-5422 | SMH 1.2X0.75 | Storm Manhole | 439764.4001 | 1824754.2807 | 43.895 | C-313, C-323 | Z2A_B9&B10_FRL | 43.895 | Yes | 0 | AV B18 RHS | 0+229.04 | 0 | Basic | No | 1200.000mm | 750.000mm | 1949.369mm | 0.000in | 1.6494 | Elevation | 0 | 42.246 | 300.000mm | 200.000mm |  |  | Undefined | 0.000in | 200.000mm | 1150.000mm | Undefined | Undefined | 0° 0' 0.000" |  | 1600.000mm | 300.000mm | 300.000mm | 0.000in | 0.000in | Junction Structure | Undefined | Storm Manholes | SMH 1.2X0.75 | Box | 0 | 0
MH-5423 | SMH 1.2X0.75 | Storm Manhole | 439764.4001 | 1824714.5387 | 43.719 | C-331, C-339 | Z2A_B9&B10_FRL | 43.719 | Yes | 0 | AV B18 RHS | 0+268.78 | 0 | Basic | No | 1200.000mm | 750.000mm | 1949.053mm | 0.000in | 1.6491 | Elevation | 0 | 42.07 | 300.000mm | 200.000mm |  |  | Undefined | 0.000in | 200.000mm | 1150.000mm | Undefined | Undefined | 0° 0' 0.000" |  | 1600.000mm | 300.000mm | 300.000mm | 0.000in | 0.000in | Junction Structure | Undefined | Storm Manholes | SMH 1.2X0.75 | Box | 0 | 0
MH-5424 | SMH 1.2X0.75 | Storm Manhole | 439764.4001 | 1824694.9538 | 43.632 | C-317, C-331 | Z2A_B9&B10_FRL | 43.632 | Yes | 0 | AV B18 RHS | 0+288.36 | 0 | Basic | No | 1200.000mm | 750.000mm | 1949.164mm | 0.000in | 1.6492 | Elevation | 0 | 41.983 | 300.000mm | 200.000mm |  |  | Undefined | 0.000in | 200.000mm | 1150.000mm | Undefined | Undefined | 0° 0' 0.000" |  | 1600.000mm | 300.000mm | 300.000mm | 0.000in | 0.000in | Junction Structure | Undefined | Storm Manholes | SMH 1.2X0.75 | Box | 0 | 0
MH-5425 | SMH 1.2X0.75 | Storm Manhole | 439764.4001 | 1824655.1299 | 43.455 | C-477, C-566 | Z2A_B9&B10_FRL | 43.455 | Yes | 0 | AV B18 RHS | 0+328.19 | 0 | Basic | No | 1200.000mm | 750.000mm | 2023.484mm | 0.000in | 1.7235 | Elevation | 0 | 41.732 | 300.000mm | 200.000mm |  |  | Undefined | 0.000in | 200.000mm | 1150.000mm | Undefined | Undefined | 0° 0' 0.000" |  | 1600.000mm | 300.000mm | 300.000mm | 0.000in | 0.000in | Junction Structure | Undefined | Storm Manholes | SMH 1.2X0.75 | Box | 0 | 0
MH-5426 | SMH 1.2X0.6 | Storm Manhole | 439694.1251 | 1824965.446 | 44.528 | C-222 | Z2A_B9&B10_FRL | 44.528 | Yes | 0 | AV C9 LHS | 0+000.35 | 0 | Basic | No | 1200.000mm | 600.000mm | 1944.186mm | 0.000in | 1.6442 | Elevation | 0 | 42.884 | 300.000mm | 200.000mm |  |  | Undefined | 0.000in | 200.000mm | 1000.000mm | Undefined | Undefined | 0° 0' 0.000" |  | 1600.000mm | 300.000mm | 300.000mm | 0.000in | 0.000in | Junction Structure | Undefined | Storm Manholes | SMH 1.2X0.6 | Box | 0 | 0
MH-5427 | SMH 1.2X0.6 | Storm Manhole | 439694.1251 | 1824943.5323 | 44.48 | C-196, C-222 | Z2A_B9&B10_FRL | 44.48 | Yes | 0 | AV C9 LHS | 0+022.26 | 0 | Basic | No | 1200.000mm | 600.000mm | 1945.414mm | 0.000in | 1.6454 | Elevation | 0 | 42.835 | 300.000mm | 200.000mm |  |  | Undefined | 0.000in | 200.000mm | 1000.000mm | Undefined | Undefined | 0° 0' 0.000" |  | 1600.000mm | 300.000mm | 300.000mm | 0.000in | 0.000in | Junction Structure | Undefined | Storm Manholes | SMH 1.2X0.6 | Box | 0 | 0
MH-5428 | SMH 1.2X0.6 | Storm Manhole | 439694.1251 | 1824922.9145 | 44.435 | C-196, C-227 | Z2A_B9&B10_FRL | 44.435 | Yes | 0 | AV C9 LHS | 0+042.88 | 0 | Basic | No | 1200.000mm | 600.000mm | 1941.467mm | 0.000in | 1.6415 | Elevation | 0 | 42.794 | 300.000mm | 200.000mm |  |  | Undefined | 0.000in | 200.000mm | 1000.000mm | Undefined | Undefined | 0° 0' 0.000" |  | 1600.000mm | 300.000mm | 300.000mm | 0.000in | 0.000in | Junction Structure | Undefined | Storm Manholes | SMH 1.2X0.6 | Box | 0 | 0
MH-5429 | SMH 1.2X0.6 | Storm Manhole | 439694.1251 | 1824886.4425 | 44.356 | C-217, C-224 | Z2A_B9&B10_FRL | 44.356 | Yes | 0 | AV C9 LHS | 0+079.35 | 0 | Basic | No | 1200.000mm | 600.000mm | 1945.958mm | 0.000in | 1.646 | Elevation | 0 | 42.71 | 300.000mm | 200.000mm |  |  | Undefined | 0.000in | 200.000mm | 1000.000mm | Undefined | Undefined | 0° 0' 0.000" |  | 1600.000mm | 300.000mm | 300.000mm | 0.000in | 0.000in | Junction Structure | Undefined | Storm Manholes | SMH 1.2X0.6 | Box | 0 | 0
MH-5430 | SMH 1.2X0.6 | Storm Manhole | 439694.1251 | 1824867.7789 | 44.315 | C-217, C-225 | Z2A_B9&B10_FRL | 44.315 | Yes | 0 | AV C9 LHS | 0+098.02 | 0 | Basic | No | 1200.000mm | 600.000mm | 1947.271mm | 0.000in | 1.6473 | Elevation | 0 | 42.668 | 300.000mm | 200.000mm |  |  | Undefined | 0.000in | 200.000mm | 1000.000mm | Undefined | Undefined | 0° 0' 0.000" |  | 1600.000mm | 300.000mm | 300.000mm | 0.000in | 0.000in | Junction Structure | Undefined | Storm Manholes | SMH 1.2X0.6 | Box | 0 | 0
MH-5431 | SMH 1.2X0.6 | Storm Manhole | 439694.1251 | 1824827.1668 | 44.227 | C-209, C-212 | Z2A_B9&B10_FRL | 44.227 | Yes | 0 | AV C9 LHS | 0+138.63 | 0 | Basic | No | 1200.000mm | 600.000mm | 1945.737mm | 0.000in | 1.6457 | Elevation | 0 | 42.581 | 300.000mm | 200.000mm |  |  | Undefined | 0.000in | 200.000mm | 1000.000mm | Undefined | Undefined | 0° 0' 0.000" |  | 1600.000mm | 300.000mm | 300.000mm | 0.000in | 0.000in | Junction Structure | Undefined | Storm Manholes | SMH 1.2X0.6 | Box | 0 | 0
MH-5432 | SMH 1.2X0.6 | Storm Manhole | 439694.1251 | 1824805.8162 | 44.178 | C-212, C-324 | Z2A_B9&B10_FRL | 44.178 | Yes | 0 | AV C9 LHS | 0+159.98 | 0 | Basic | No | 1200.000mm | 600.000mm | 1942.245mm | 0.000in | 1.6422 | Elevation | 0 | 42.536 | 300.000mm | 200.000mm |  |  | Undefined | 0.000in | 200.000mm | 1000.000mm | Undefined | Undefined | 0° 0' 0.000" |  | 1600.000mm | 300.000mm | 300.000mm | 0.000in | 0.000in | Junction Structure | Undefined | Storm Manholes | SMH 1.2X0.6 | Box | 0 | 0
MH-5433 | SMH 1.2X0.6 | Storm Manhole | 439694.1251 | 1824786.3163 | 44.091 | C-324, C-385 | Z2A_B9&B10_FRL | 44.091 | Yes | 0 | AV C9 LHS | 0+179.48 | 0 | Basic | No | 1200.000mm | 600.000mm | 1944.471mm | 0.000in | 1.6445 | Elevation | 0 | 42.447 | 300.000mm | 200.000mm |  |  | Undefined | 0.000in | 200.000mm | 1000.000mm | Undefined | Undefined | 0° 0' 0.000" |  | 1600.000mm | 300.000mm | 300.000mm | 0.000in | 0.000in | Junction Structure | Undefined | Storm Manholes | SMH 1.2X0.6 | Box | 0 | 0
MH-5434 | SMH 1.2X0.6 | Storm Manhole | 439694.1251 | 1824748.8249 | 43.888 | C-374, C-381 | Z2A_B9&B10_FRL | 43.888 | Yes | 0 | AV C9 LHS | 0+216.97 | 0 | Basic | No | 1200.000mm | 600.000mm | 1946.162mm | 0.000in | 1.6462 | Elevation | 0 | 42.242 | 300.000mm | 200.000mm |  |  | Undefined | 0.000in | 200.000mm | 1000.000mm | Undefined | Undefined | 0° 0' 0.000" |  | 1600.000mm | 300.000mm | 300.000mm | 0.000in | 0.000in | Junction Structure | Undefined | Storm Manholes | SMH 1.2X0.6 | Box | 0 | 0
MH-5435 | SMH 1.2X0.6 | Storm Manhole | 439694.1251 | 1824728.8021 | 43.78 | C-374, C-380 | Z2A_B9&B10_FRL | 43.78 | Yes | 0 | AV C9 LHS | 0+236.99 | 0 | Basic | No | 1200.000mm | 600.000mm | 1943.582mm | 0.000in | 1.6436 | Elevation | 0 | 42.136 | 300.000mm | 200.000mm |  |  | Undefined | 0.000in | 200.000mm | 1000.000mm | Undefined | Undefined | 0° 0' 0.000" |  | 1600.000mm | 300.000mm | 300.000mm | 0.000in | 0.000in | Junction Structure | Undefined | Storm Manholes | SMH 1.2X0.6 | Box | 0 | 0
MH-5436 | SMH 1.2X0.6 | Storm Manhole | 439694.1251 | 1824708.9659 | 43.672 | C-380, C-383 | Z2A_B9&B10_FRL | 43.672 | Yes | 0 | AV C9 LHS | 0+256.83 | 0 | Basic | No | 1200.000mm | 600.000mm | 1944.014mm | 0.000in | 1.644 | Elevation | 0 | 42.028 | 300.000mm | 200.000mm |  |  | Undefined | 0.000in | 200.000mm | 1000.000mm | Undefined | Undefined | 0° 0' 0.000" |  | 1600.000mm | 300.000mm | 300.000mm | 0.000in | 0.000in | Junction Structure | Undefined | Storm Manholes | SMH 1.2X0.6 | Box | 0 | 0
MH-5439 | SMH 1.2X0.6 | Storm Manhole | 439684.7251 | 1824965.0454 | 44.527 | C-218 | Z2A_B9&B10_FRL | 44.527 | Yes | 0 | AV C9 RHS | 0+000.78 | 0 | Basic | No | 1200.000mm | 600.000mm | 1947.312mm | 0.000in | 1.6473 | Elevation | 0 | 42.88 | 300.000mm | 200.000mm |  |  | Undefined | 0.000in | 200.000mm | 1000.000mm | Undefined | Undefined | 0° 0' 0.000" |  | 1600.000mm | 300.000mm | 300.000mm | 0.000in | 0.000in | Junction Structure | Undefined | Storm Manholes | SMH 1.2X0.6 | Box | 0 | 0
MH-5440 | SMH 1.2X0.6 | Storm Manhole | 439684.7251 | 1824944.5544 | 44.483 | C-215, C-218 | Z2A_B9&B10_FRL | 44.483 | Yes | 0 | AV C9 RHS | 0+021.27 | 0 | Basic | No | 1200.000mm | 600.000mm | 1948.642mm | 0.000in | 1.6486 | Elevation | 0 | 42.834 | 300.000mm | 200.000mm |  |  | Undefined | 0.000in | 200.000mm | 1000.000mm | Undefined | Undefined | 0° 0' 0.000" |  | 1600.000mm | 300.000mm | 300.000mm | 0.000in | 0.000in | Junction Structure | Undefined | Storm Manholes | SMH 1.2X0.6 | Box | 0 | 0
MH-5441 | SMH 1.2X0.6 | Storm Manhole | 439684.7251 | 1824923.8488 | 44.438 | C-215, C-216 | Z2A_B9&B10_FRL | 44.438 | Yes | 0 | AV C9 RHS | 0+041.97 | 0 | Basic | No | 1200.000mm | 600.000mm | 1948.504mm | 0.000in | 1.6485 | Elevation | 0 | 42.789 | 300.000mm | 200.000mm |  |  | Undefined | 0.000in | 200.000mm | 1000.000mm | Undefined | Undefined | 0° 0' 0.000" |  | 1600.000mm | 300.000mm | 300.000mm | 0.000in | 0.000in | Junction Structure | Undefined | Storm Manholes | SMH 1.2X0.6 | Box | 0 | 0
MH-5442 | SMH 1.2X0.6 | Storm Manhole | 439684.7251 | 1824882.6624 | 44.348 | C-211, C-221 | Z2A_B9&B10_FRL | 44.348 | Yes | 0 | AV C9 RHS | 0+083.16 | 0 | Basic | No | 1200.000mm | 600.000mm | 1947.717mm | 0.000in | 1.6477 | Elevation | 0 | 42.7 | 300.000mm | 200.000mm |  |  | Undefined | 0.000in | 200.000mm | 1000.000mm | Undefined | Undefined | 0° 0' 0.000" |  | 1600.000mm | 300.000mm | 300.000mm | 0.000in | 0.000in | Junction Structure | Undefined | Storm Manholes | SMH 1.2X0.6 | Box | 0 | 0
MH-5443 | SMH 1.2X0.6 | Storm Manhole | 439684.7251 | 1824860.9991 | 44.3 | C-213, C-221 | Z2A_B9&B10_FRL | 44.3 | Yes | 0 | AV C9 RHS | 0+104.82 | 0 | Basic | No | 1200.000mm | 600.000mm | 1948.491mm | 0.000in | 1.6485 | Elevation | 0 | 42.652 | 300.000mm | 200.000mm |  |  | Undefined | 0.000in | 200.000mm | 1000.000mm | Undefined | Undefined | 0° 0' 0.000" |  | 1600.000mm | 300.000mm | 300.000mm | 0.000in | 0.000in | Junction Structure | Undefined | Storm Manholes | SMH 1.2X0.6 | Box | 0 | 0
MH-5444 | SMH 1.2X0.6 | Storm Manhole | 439684.7251 | 1824840.05 | 44.255 | C-204, C-213 | Z2A_B9&B10_FRL | 44.255 | Yes | 0 | AV C9 RHS | 0+125.77 | 0 | Basic | No | 1200.000mm | 600.000mm | 1948.822mm | 0.000in | 1.6488 | Elevation | 0 | 42.606 | 300.000mm | 200.000mm |  |  | Undefined | 0.000in | 200.000mm | 1000.000mm | Undefined | Undefined | 0° 0' 0.000" |  | 1600.000mm | 300.000mm | 300.000mm | 0.000in | 0.000in | Junction Structure | Undefined | Storm Manholes | SMH 1.2X0.6 | Box | 0 | 0
MH-5445 | SMH 1.2X0.6 | Storm Manhole | 439684.7251 | 1824809.2676 | 44.174 | C-264, C-278 | Z2A_B9&B10_FRL | 44.174 | Yes | 0 | AV C9 RHS | 0+156.55 | 0 | Basic | No | 1200.000mm | 600.000mm | 1948.170mm | 0.000in | 1.6482 | Elevation | 0 | 42.526 | 300.000mm | 200.000mm |  |  | Undefined | 0.000in | 200.000mm | 1000.000mm | Undefined | Undefined | 0° 0' 0.000" |  | 1600.000mm | 300.000mm | 300.000mm | 0.000in | 0.000in | Junction Structure | Undefined | Storm Manholes | SMH 1.2X0.6 | Box | 0 | 0
MH-5446 | SMH 1.2X0.6 | Storm Manhole | 439684.7251 | 1824791.318 | 44.104 | C-278, C-315 | Z2A_B9&B10_FRL | 44.104 | Yes | 0 | AV C9 RHS | 0+174.50 | 0 | Basic | No | 1200.000mm | 600.000mm | 1948.059mm | 0.000in | 1.6481 | Elevation | 0 | 42.456 | 300.000mm | 200.000mm |  |  | Undefined | 0.000in | 200.000mm | 1000.000mm | Undefined | Undefined | 0° 0' 0.000" |  | 1600.000mm | 300.000mm | 300.000mm | 0.000in | 0.000in | Junction Structure | Undefined | Storm Manholes | SMH 1.2X0.6 | Box | 0 | 0
MH-5447 | SMH 1.2X0.6 | Storm Manhole | 439684.7251 | 1824776.7183 | 44.039 | C-315, C-378 | Z2A_B9&B10_FRL | 44.039 | Yes | 0 | AV C9 RHS | 0+189.10 | 0 | Basic | No | 1200.000mm | 600.000mm | 1947.422mm | 0.000in | 1.6474 | Elevation | 0 | 42.392 | 300.000mm | 200.000mm |  |  | Undefined | 0.000in | 200.000mm | 1000.000mm | Undefined | Undefined | 0° 0' 0.000" |  | 1600.000mm | 300.000mm | 300.000mm | 0.000in | 0.000in | Junction Structure | Undefined | Storm Manholes | SMH 1.2X0.6 | Box | 0 | 0
MH-5448 | SMH 1.2X0.6 | Storm Manhole | 439684.7251 | 1824737.8322 | 43.829 | C-372, C-386 | Z2A_B9&B10_FRL | 43.829 | Yes | 0 | AV C9 RHS | 0+227.99 | 0 | Basic | No | 1200.000mm | 600.000mm | 1948.550mm | 0.000in | 1.6486 | Elevation | 0 | 42.18 | 300.000mm | 200.000mm |  |  | Undefined | 0.000in | 200.000mm | 1000.000mm | Undefined | Undefined | 0° 0' 0.000" |  | 1600.000mm | 300.000mm | 300.000mm | 0.000in | 0.000in | Junction Structure | Undefined | Storm Manholes | SMH 1.2X0.6 | Box | 0 | 0
MH-5449 | SMH 1.2X0.6 | Storm Manhole | 439684.7251 | 1824698.8295 | 43.617 | C-382, C-389 | Z2A_B9&B10_FRL | 43.617 | Yes | 0 | AV C9 RHS | 0+266.99 | 0 | Basic | No | 1200.000mm | 600.000mm | 1950.046mm | 0.000in | 1.65 | Elevation | 0 | 41.967 | 300.000mm | 200.000mm |  |  | Undefined | 0.000in | 200.000mm | 1000.000mm | Undefined | Undefined | 0° 0' 0.000" |  | 1600.000mm | 300.000mm | 300.000mm | 0.000in | 0.000in | Junction Structure | Undefined | Storm Manholes | SMH 1.2X0.6 | Box | 0 | 0
MH-5450 | SMH 1.2X0.6 | Storm Manhole | 439684.7251 | 1824679.371 | 43.512 | C-379, C-382 | Z2A_B9&B10_FRL | 43.512 | Yes | 0 | AV C9 RHS | 0+286.45 | 0 | Basic | No | 1200.000mm | 600.000mm | 1951.527mm | 0.000in | 1.6515 | Elevation | 0 | 41.86 | 300.000mm | 200.000mm |  |  | Undefined | 0.000in | 200.000mm | 1000.000mm | Undefined | Undefined | 0° 0' 0.000" |  | 1600.000mm | 300.000mm | 300.000mm | 0.000in | 0.000in | Junction Structure | Undefined | Storm Manholes | SMH 1.2X0.6 | Box | 0 | 0
MH-5453 | SMH 0.75X1.2 | Storm Manhole | 439617.8422 | 1824638.1421 | 43.025 | C-240 | Z2A_B9&B10_FRL | 43.025 | Yes | 0 | AV B17 RHS | 0+193.83 | 0 | Basic | No | 750.000mm | 1200.000mm | 1954.092mm | 0.000in | 1.6541 | Elevation | 0 | 41.371 | 300.000mm | 200.000mm |  |  | Undefined | 0.000in | 200.000mm | 1600.000mm | Undefined | Undefined | 0° 0' 0.000" |  | 1150.000mm | 300.000mm | 300.000mm | 0.000in | 0.000in | Junction Structure | Undefined | Storm Manholes | SMH 0.75X1.2 | Box | 0 | 0
MH-5454 | SMH 0.75X1.2 | Storm Manhole | 439640.9057 | 1824638.1421 | 42.968 | C-176, C-240 | Z2A_B9&B10_FRL | 42.968 | Yes | 0 | AV B17 RHS | 0+170.76 | 0 | Basic | No | 750.000mm | 1200.000mm | 1955.882mm | 0.000in | 1.6559 | Elevation | 0 | 41.312 | 300.000mm | 200.000mm |  |  | Undefined | 0.000in | 200.000mm | 1600.000mm | Undefined | Undefined | 0° 0' 0.000" |  | 1150.000mm | 300.000mm | 300.000mm | 0.000in | 0.000in | Junction Structure | Undefined | Storm Manholes | SMH 0.75X1.2 | Box | 0 | 0
MH-5455 | SMH 0.75X1.2 | Storm Manhole | 439662.7053 | 1824638.1421 | 42.998 | C-154, C-176 | Z2A_B9&B10_FRL | 42.998 | Yes | 0 | AV B17 RHS | 0+148.96 | 0 | Basic | No | 750.000mm | 1200.000mm | 2026.775mm | 0.000in | 1.7268 | Elevation | 0 | 41.271 | 300.000mm | 200.000mm |  |  | Undefined | 0.000in | 200.000mm | 1600.000mm | Undefined | Undefined | 0° 0' 0.000" |  | 1150.000mm | 300.000mm | 300.000mm | 0.000in | 0.000in | Junction Structure | Undefined | Storm Manholes | SMH 0.75X1.2 | Box | 0 | 0
MH-5457 | SMH 0.75X1.2 | Storm Manhole | 439694.2751 | 1824638.1421 | 43.103 | C-80, C-100, C-565 | Z2A_B9&B10_FRL | 43.103 | Yes | 0 | AV B17 RHS | 0+117.39 | 0 | Basic | No | 750.000mm | 1200.000mm | 2473.041mm | 0.000in | 2.173 | Elevation | 0 | 40.93 | 300.000mm | 200.000mm |  |  | Undefined | 0.000in | 200.000mm | 1600.000mm | Undefined | Undefined | 0° 0' 0.000" |  | 1150.000mm | 300.000mm | 300.000mm | 0.000in | 0.000in | Junction Structure | Undefined | Storm Manholes | SMH 0.75X1.2 | Box | 0 | 0
MH-5458 | SMH 0.75X1.2 | Storm Manhole | 439718.4831 | 1824638.1421 | 43.184 | C-36, C-80 | Z2A_B9&B10_FRL | 43.184 | Yes | 0 | AV B17 RHS | 0+093.19 | 0 | Basic | No | 750.000mm | 1200.000mm | 2577.881mm | 0.000in | 2.2779 | Elevation | 0 | 40.906 | 300.000mm | 200.000mm |  |  | Undefined | 0.000in | 200.000mm | 1600.000mm | Undefined | Undefined | 0° 0' 0.000" |  | 1150.000mm | 300.000mm | 300.000mm | 0.000in | 0.000in | Junction Structure | Undefined | Storm Manholes | SMH 0.75X1.2 | Box | 0 | 0
MH-5459 | SMH 0.75X1.2 | Storm Manhole | 439764.4751 | 1824638.1421 | 43.213 | C-43, C-66, C-566 | Z2A_B9&B10_FRL | 43.213 | Yes | 0 | AV B17 RHS | 0+047.19 | 0 | Basic | No | 750.000mm | 1200.000mm | 2652.407mm | 0.000in | 2.3524 | Elevation | 0 | 40.861 | 300.000mm | 200.000mm |  |  | Undefined | 0.000in | 200.000mm | 1600.000mm | Undefined | Undefined | 0° 0' 0.000" |  | 1150.000mm | 300.000mm | 300.000mm | 0.000in | 0.000in | Junction Structure | Undefined | Storm Manholes | SMH 0.75X1.2 | Box | 0 | 0
MH-5460 | SMH 1.2X0.75 | Storm Manhole | 439775.0501 | 1824971.3107 | 44.853 | C-276 | Z2A_B9&B10_FRL | 44.853 | Yes | 0 | AV B18 LHS | 0+012.72 | 0 | Basic | No | 1200.000mm | 750.000mm | 1944.719mm | 0.000in | 1.6447 | Elevation | 0 | 43.208 | 300.000mm | 200.000mm |  |  | Undefined | 0.000in | 200.000mm | 1150.000mm | Undefined | Undefined | 0° 0' 0.000" |  | 1600.000mm | 300.000mm | 300.000mm | 0.000in | 0.000in | Junction Structure | Undefined | Storm Manholes | SMH 1.2X0.75 | Box | 0 | 0
MH-5461 | SMH 1.2X0.75 | Storm Manhole | 439775.0501 | 1824951.7193 | 44.771 | C-276, C-332 | Z2A_B9&B10_FRL | 44.771 | Yes | 0 | AV B18 LHS | 0+032.31 | 0 | Basic | No | 1200.000mm | 750.000mm | 1945.309mm | 0.000in | 1.6453 | Elevation | 0 | 43.126 | 300.000mm | 200.000mm |  |  | Undefined | 0.000in | 200.000mm | 1150.000mm | Undefined | Undefined | 0° 0' 0.000" |  | 1600.000mm | 300.000mm | 300.000mm | 0.000in | 0.000in | Junction Structure | Undefined | Storm Manholes | SMH 1.2X0.75 | Box | 0 | 0
MH-5462 | SMH 1.2X0.75 | Storm Manhole | 439775.0501 | 1824910.5584 | 44.589 | C-308, C-340 | Z2A_B9&B10_FRL | 44.589 | Yes | 0 | AV B18 LHS | 0+073.47 | 0 | Basic | No | 1200.000mm | 750.000mm | 1943.699mm | 0.000in | 1.6437 | Elevation | 0 | 42.945 | 300.000mm | 200.000mm |  |  | Undefined | 0.000in | 200.000mm | 1150.000mm | Undefined | Undefined | 0° 0' 0.000" |  | 1600.000mm | 300.000mm | 300.000mm | 0.000in | 0.000in | Junction Structure | Undefined | Storm Manholes | SMH 1.2X0.75 | Box | 0 | 0
MH-5463 | SMH 1.2X0.75 | Storm Manhole | 439775.0501 | 1824890.6899 | 44.501 | C-325, C-340 | Z2A_B9&B10_FRL | 44.501 | Yes | 0 | AV B18 LHS | 0+093.34 | 0 | Basic | No | 1200.000mm | 750.000mm | 1945.551mm | 0.000in | 1.6456 | Elevation | 0 | 42.855 | 300.000mm | 200.000mm |  |  | Undefined | 0.000in | 200.000mm | 1150.000mm | Undefined | Undefined | 0° 0' 0.000" |  | 1600.000mm | 300.000mm | 300.000mm | 0.000in | 0.000in | Junction Structure | Undefined | Storm Manholes | SMH 1.2X0.75 | Box | 0 | 0
MH-5464 | SMH 1.2X0.75 | Storm Manhole | 439775.0501 | 1824851.9445 | 44.329 | C-321, C-335 | Z2A_B9&B10_FRL | 44.329 | Yes | 0 | AV B18 LHS | 0+132.08 | 0 | Basic | No | 1200.000mm | 750.000mm | 1944.656mm | 0.000in | 1.6447 | Elevation | 0 | 42.684 | 300.000mm | 200.000mm |  |  | Undefined | 0.000in | 200.000mm | 1150.000mm | Undefined | Undefined | 0° 0' 0.000" |  | 1600.000mm | 300.000mm | 300.000mm | 0.000in | 0.000in | Junction Structure | Undefined | Storm Manholes | SMH 1.2X0.75 | Box | 0 | 0
MH-5465 | SMH 1.2X0.75 | Storm Manhole | 439775.0501 | 1824832.3255 | 44.242 | C-329, C-335 | Z2A_B9&B10_FRL | 44.242 | Yes | 0 | AV B18 LHS | 0+151.70 | 0 | Basic | No | 1200.000mm | 750.000mm | 1945.616mm | 0.000in | 1.6456 | Elevation | 0 | 42.596 | 300.000mm | 200.000mm |  |  | Undefined | 0.000in | 200.000mm | 1150.000mm | Undefined | Undefined | 0° 0' 0.000" |  | 1600.000mm | 300.000mm | 300.000mm | 0.000in | 0.000in | Junction Structure | Undefined | Storm Manholes | SMH 1.2X0.75 | Box | 0 | 0
MH-5466 | SMH 1.2X0.75 | Storm Manhole | 439775.0751 | 1824812.9283 | 44.156 | C-322, C-329 | Z2A_B9&B10_FRL | 44.156 | Yes | 0 | AV B18 LHS | 0+171.10 | -0.025 | Basic | No | 1200.000mm | 750.000mm | 1946.060mm | 0.000in | 1.6461 | Elevation | 0 | 42.51 | 300.000mm | 200.000mm |  |  | Undefined | 0.000in | 200.000mm | 1150.000mm | Undefined | Undefined | 0° 0' 0.000" |  | 1600.000mm | 300.000mm | 300.000mm | 0.000in | 0.000in | Junction Structure | Undefined | Storm Manholes | SMH 1.2X0.75 | Box | 0 | 0
MH-5467 | SMH 1.2X0.75 | Storm Manhole | 439775.0751 | 1824773.3666 | 43.981 | C-319, C-330 | Z2A_B9&B10_FRL | 43.981 | Yes | 0 | AV B18 LHS | 0+210.66 | -0.025 | Basic | No | 1200.000mm | 750.000mm | 1945.544mm | 0.000in | 1.6455 | Elevation | 0 | 42.335 | 300.000mm | 200.000mm |  |  | Undefined | 0.000in | 200.000mm | 1150.000mm | Undefined | Undefined | 0° 0' 0.000" |  | 1600.000mm | 300.000mm | 300.000mm | 0.000in | 0.000in | Junction Structure | Undefined | Storm Manholes | SMH 1.2X0.75 | Box | 0 | 0
MH-5468 | SMH 1.2X0.75 | Storm Manhole | 439775.0501 | 1824753.521 | 43.892 | C-327, C-330 | Z2A_B9&B10_FRL | 43.892 | Yes | 0 | AV B18 LHS | 0+230.51 | 0 | Basic | No | 1200.000mm | 750.000mm | 2094.998mm | 0.000in | 1.795 | Elevation | 0 | 42.097 | 300.000mm | 200.000mm |  |  | Undefined | 0.000in | 200.000mm | 1150.000mm | Undefined | Undefined | 0° 0' 0.000" |  | 1600.000mm | 300.000mm | 300.000mm | 0.000in | 0.000in | Junction Structure | Undefined | Storm Manholes | SMH 1.2X0.75 | Box | 0 | 0
MH-5469 | SMH 1.2X0.75 | Storm Manhole | 439775.0501 | 1824714.1221 | 43.717 | C-320, C-328 | Z2A_B9&B10_FRL | 43.717 | Yes | 0 | AV B18 LHS | 0+269.91 | 0 | Basic | No | 1200.000mm | 750.000mm | 2095.205mm | 0.000in | 1.7952 | Elevation | 0 | 41.922 | 300.000mm | 200.000mm |  |  | Undefined | 0.000in | 200.000mm | 1150.000mm | Undefined | Undefined | 0° 0' 0.000" |  | 1600.000mm | 300.000mm | 300.000mm | 0.000in | 0.000in | Junction Structure | Undefined | Storm Manholes | SMH 1.2X0.75 | Box | 0 | 0
MH-5470 | SMH 1.2X0.75 | Storm Manhole | 439775.0501 | 1824693.6304 | 43.626 | C-320, C-337 | Z2A_B9&B10_FRL | 43.626 | Yes | 0 | AV B18 LHS | 0+290.40 | 0 | Basic | No | 1200.000mm | 750.000mm | 2094.293mm | 0.000in | 1.7943 | Elevation | 0 | 41.832 | 300.000mm | 200.000mm |  |  | Undefined | 0.000in | 200.000mm | 1150.000mm | Undefined | Undefined | 0° 0' 0.000" |  | 1600.000mm | 300.000mm | 300.000mm | 0.000in | 0.000in | Junction Structure | Undefined | Storm Manholes | SMH 1.2X0.75 | Box | 0 | 0
MH-5471 | SMH 1.2X0.75 | Storm Manhole | 439775.0501 | 1824654.5476 | 43.453 | C-484, C-659 | Z2A_B9&B10_FRL | 43.453 | Yes | 0 | AV B18 LHS | 0+329.48 | 0 | Basic | No | 1200.000mm | 750.000mm | 2180.901mm | 0.000in | 1.8809 | Elevation | 0 | 41.572 | 300.000mm | 200.000mm |  |  | Undefined | 0.000in | 200.000mm | 1150.000mm | Undefined | Undefined | 0° 0' 0.000" |  | 1600.000mm | 300.000mm | 300.000mm | 0.000in | 0.000in | Junction Structure | Undefined | Storm Manholes | SMH 1.2X0.75 | Box | 0 | 0
MH-5472 | SMH 0.75X1.2 | Storm Manhole | 439775.1001 | 1824638.1421 | 43.209 | C-43, C-49, C-659 | Z2A_B9&B10_FRL | 43.209 | Yes | 0 | AV B17 RHS | 0+036.57 | 0 | Basic | No | 750.000mm | 1200.000mm | 2959.140mm | 0.000in | 2.6591 | Elevation | 0 | 40.55 | 300.000mm | 200.000mm |  |  | Undefined | 0.000in | 200.000mm | 1600.000mm | Undefined | Undefined | 0° 0' 0.000" |  | 1150.000mm | 300.000mm | 300.000mm | 0.000in | 0.000in | Junction Structure | Undefined | Storm Manholes | SMH 0.75X1.2 | Box | 0 | 0
MH-5473 | SMH 0.75X1.2 | Storm Manhole | 439791.9525 | 1824638.1421 | 43.403 | C-49, C-200 | Z2A_B9&B10_FRL | 43.403 | Yes | 0 | AV B17 RHS | 0+019.72 | 0 | Basic | No | 750.000mm | 1200.000mm | 3169.565mm | 0.000in | 2.8696 | Elevation | 0 | 40.533 | 300.000mm | 200.000mm |  |  | Undefined | 0.000in | 200.000mm | 1600.000mm | Undefined | Undefined | 0° 0' 0.000" |  | 1150.000mm | 300.000mm | 300.000mm | 0.000in | 0.000in | Junction Structure | Undefined | Storm Manholes | SMH 0.75X1.2 | Box | 0 | 0
MH-5474 | SMH 0.75X1.2 | Storm Manhole | 439810.0463 | 1824638.1421 | 43.439 | C-29, C-103, C-200 | Z2A_B9&B10_FRL | 43.439 | Yes | 0 | AV B17 RHS | 0+001.62 | 0 | Basic | No | 750.000mm | 1200.000mm | 3243.205mm | 0.000in | 2.9432 | Elevation | 0 | 40.496 | 300.000mm | 200.000mm |  |  | Undefined | 0.000in | 200.000mm | 1600.000mm | Undefined | Undefined | 0° 0' 0.000" |  | 1150.000mm | 300.000mm | 300.000mm | 0.000in | 0.000in | Junction Structure | Undefined | Storm Manholes | SMH 0.75X1.2 | Box | 0 | 0
MH-5488 | SMH 0.75X1.2 | Storm Manhole | 439477.9596 | 1824988.6421 | 46.076 | C-442 | Z2A_B9&B10_FRL | 46.076 | Yes | 0 | AV B14 RHS | 0+291.77 | 0 | Basic | No | 750.000mm | 1200.000mm | 1956.153mm | 0.000in | 1.6562 | Elevation | 0 | 44.42 | 300.000mm | 200.000mm |  |  | Undefined | 0.000in | 200.000mm | 1600.000mm | Undefined | Undefined | 0° 0' 0.000" |  | 1150.000mm | 300.000mm | 300.000mm | 0.000in | 0.000in | Junction Structure | Undefined | Storm Manholes | SMH 0.75X1.2 | Box | 0 | 0
MH-5489 | SMH 0.75X1.2 | Storm Manhole | 439497.7485 | 1824988.6421 | 45.938 | C-423, C-442 | Z2A_B9&B10_FRL | 45.938 | Yes | 0 | AV B14 RHS | 0+271.98 | 0 | Basic | No | 750.000mm | 1200.000mm | 1954.681mm | 0.000in | 1.6547 | Elevation | 0 | 44.283 | 300.000mm | 200.000mm |  |  | Undefined | 0.000in | 200.000mm | 1600.000mm | Undefined | Undefined | 0° 0' 0.000" |  | 1150.000mm | 300.000mm | 300.000mm | 0.000in | 0.000in | Junction Structure | Undefined | Storm Manholes | SMH 0.75X1.2 | Box | 0 | 0
MH-5490 | SMH 0.75X1.2 | Storm Manhole | 439537.01 | 1824988.6421 | 45.696 | C-414, C-418 | Z2A_B9&B10_FRL | 45.696 | Yes | 0 | AV B14 RHS | 0+232.72 | 0 | Basic | No | 750.000mm | 1200.000mm | 1953.803mm | 0.000in | 1.6538 | Elevation | 0 | 44.042 | 300.000mm | 200.000mm |  |  | Undefined | 0.000in | 200.000mm | 1600.000mm | Undefined | Undefined | 0° 0' 0.000" |  | 1150.000mm | 300.000mm | 300.000mm | 0.000in | 0.000in | Junction Structure | Undefined | Storm Manholes | SMH 0.75X1.2 | Box | 0 | 0
MH-5491 | SMH 0.75X1.2 | Storm Manhole | 439556.9109 | 1824988.6421 | 45.573 | C-418, C-422 | Z2A_B9&B10_FRL | 45.573 | Yes | 0 | AV B14 RHS | 0+212.81 | 0 | Basic | No | 750.000mm | 1200.000mm | 1952.200mm | 0.000in | 1.6522 | Elevation | 0 | 43.921 | 300.000mm | 200.000mm |  |  | Undefined | 0.000in | 200.000mm | 1600.000mm | Undefined | Undefined | 0° 0' 0.000" |  | 1150.000mm | 300.000mm | 300.000mm | 0.000in | 0.000in | Junction Structure | Undefined | Storm Manholes | SMH 0.75X1.2 | Box | 0 | 0
MH-5492 | SMH 0.75X1.2 | Storm Manhole | 439576.7931 | 1824988.6421 | 45.451 | C-420, C-422 | Z2A_B9&B10_FRL | 45.451 | Yes | 0 | AV B14 RHS | 0+192.93 | 0 | Basic | No | 750.000mm | 1200.000mm | 1953.712mm | 0.000in | 1.6537 | Elevation | 0 | 43.797 | 300.000mm | 200.000mm |  |  | Undefined | 0.000in | 200.000mm | 1600.000mm | Undefined | Undefined | 0° 0' 0.000" |  | 1150.000mm | 300.000mm | 300.000mm | 0.000in | 0.000in | Junction Structure | Undefined | Storm Manholes | SMH 0.75X1.2 | Box | 0 | 0
MH-5493 | SMH 0.75X1.2 | Storm Manhole | 439615.7935 | 1824988.6421 | 45.239 | C-220, C-351 | Z2A_B9&B10_FRL | 45.239 | Yes | 0 | AV B14 RHS | 0+153.93 | 0 | Basic | No | 750.000mm | 1200.000mm | 1956.525mm | 0.000in | 1.6565 | Elevation | 0 | 43.582 | 300.000mm | 200.000mm |  |  | Undefined | 0.000in | 200.000mm | 1600.000mm | Undefined | Undefined | 0° 0' 0.000" |  | 1150.000mm | 300.000mm | 300.000mm | 0.000in | 0.000in | Junction Structure | Undefined | Storm Manholes | SMH 0.75X1.2 | Box | 0 | 0
MH-5494 | SMH 0.75X1.2 | Storm Manhole | 439635.8121 | 1824988.6671 | 45.196 | C-182, C-220 | Z2A_B9&B10_FRL | 45.196 | Yes | 0 | AV B14 RHS | 0+133.91 | 0.025 | Basic | No | 750.000mm | 1200.000mm | 2107.504mm | 0.000in | 1.8075 | Elevation | 0 | 43.388 | 300.000mm | 200.000mm |  |  | Undefined | 0.000in | 200.000mm | 1600.000mm | Undefined | Undefined | 0° 0' 0.000" |  | 1150.000mm | 300.000mm | 300.000mm | 0.000in | 0.000in | Junction Structure | Undefined | Storm Manholes | SMH 0.75X1.2 | Box | 0 | 0
MH-5495 | SMH 0.75X1.2 | Storm Manhole | 439655.4646 | 1824988.6421 | 45.153 | C-182, C-187 | Z2A_B9&B10_FRL | 45.153 | Yes | 0 | AV B14 RHS | 0+114.26 | 0 | Basic | No | 750.000mm | 1200.000mm | 2104.397mm | 0.000in | 1.8044 | Elevation | 0 | 43.349 | 300.000mm | 200.000mm |  |  | Undefined | 0.000in | 200.000mm | 1600.000mm | Undefined | Undefined | 0° 0' 0.000" |  | 1150.000mm | 300.000mm | 300.000mm | 0.000in | 0.000in | Junction Structure | Undefined | Storm Manholes | SMH 0.75X1.2 | Box | 0 | 0
MH-5496 | SMH 0.75X1.2 | Storm Manhole | 439675.2212 | 1824988.6421 | 45.112 | C-179, C-187 | Z2A_B9&B10_FRL | 45.112 | Yes | 0 | AV B14 RHS | 0+094.50 | 0 | Basic | No | 750.000mm | 1200.000mm | 2101.570mm | 0.000in | 1.8016 | Elevation | 0 | 43.31 | 300.000mm | 200.000mm |  |  | Undefined | 0.000in | 200.000mm | 1600.000mm | Undefined | Undefined | 0° 0' 0.000" |  | 1150.000mm | 300.000mm | 300.000mm | 0.000in | 0.000in | Junction Structure | Undefined | Storm Manholes | SMH 0.75X1.2 | Box | 0 | 0
MH-5497 | SMH 0.75X1.2 | Storm Manhole | 439714.8351 | 1824988.6421 | 45.028 | C-206, C-214 | Z2A_B9&B10_FRL | 45.028 | Yes | 0 | AV B14 RHS | 0+054.89 | 0 | Basic | No | 750.000mm | 1200.000mm | 2095.702mm | 0.000in | 1.7957 | Elevation | 0 | 43.232 | 300.000mm | 200.000mm |  |  | Undefined | 0.000in | 200.000mm | 1600.000mm | Undefined | Undefined | 0° 0' 0.000" |  | 1150.000mm | 300.000mm | 300.000mm | 0.000in | 0.000in | Junction Structure | Undefined | Storm Manholes | SMH 0.75X1.2 | Box | 0 | 0
MH-5498 | SMH 0.75X1.2 | Storm Manhole | 439734.8214 | 1824988.6421 | 44.985 | C-214, C-230 | Z2A_B9&B10_FRL | 44.985 | Yes | 0 | AV B14 RHS | 0+034.90 | 0 | Basic | No | 750.000mm | 1200.000mm | 2096.389mm | 0.000in | 1.7964 | Elevation | 0 | 43.189 | 300.000mm | 200.000mm |  |  | Undefined | 0.000in | 200.000mm | 1600.000mm | Undefined | Undefined | 0° 0' 0.000" |  | 1150.000mm | 300.000mm | 300.000mm | 0.000in | 0.000in | Junction Structure | Undefined | Storm Manholes | SMH 0.75X1.2 | Box | 0 | 0
MH-5499 | SMH 0.75X1.2 | Storm Manhole | 439767.491 | 1824988.6421 | 44.871 | C-479, C-606 | Z2A_B9&B10_FRL | 44.871 | Yes | 0 | AV B14 RHS | 0+002.23 | 0 | Basic | No | 750.000mm | 1200.000mm | 2153.730mm | 0.000in | 1.8537 | Elevation | 0 | 43.017 | 300.000mm | 200.000mm |  |  | Undefined | 0.000in | 200.000mm | 1600.000mm | Undefined | Undefined | 0° 0' 0.000" |  | 1150.000mm | 300.000mm | 300.000mm | 0.000in | 0.000in | Junction Structure | Undefined | Storm Manholes | SMH 0.75X1.2 | Box | 0 | 0
MH-5500 | SMH 0.75X1.2 | Storm Manhole | 439787.6014 | 1824988.6421 | 44.757 | C-510, C-606 | Z2A_B9&B10_FRL | 0 | Yes | 44.757 | AV B14 RHS | -0+017.88 | 0 | Basic | No | 750.000mm | 1200.000mm | 2240.886mm | 0.000in | 1.9409 | Elevation | 0 | 42.816 | 300.000mm | 200.000mm |  |  | Undefined | 0.000in | 200.000mm | 1600.000mm | Undefined | Undefined | 0° 0' 0.000" |  | 1150.000mm | 300.000mm | 300.000mm | 0.000in | 0.000in | Junction Structure | Undefined | Storm Manholes | SMH 0.75X1.2 | Box | 0 | 0
MH-5501 | SMH 0.75X1.2 | Storm Manhole | 439807.599 | 1824988.6421 | 44.381 | C-509, C-510 | Z2A_B9&B10_FRL | 0 | Yes | 44.381 | AV B14 RHS | -0+037.87 | 0 | Basic | No | 750.000mm | 1200.000mm | 2048.566mm | 0.000in | 1.7486 | Elevation | 0 | 42.632 | 300.000mm | 200.000mm |  |  | Undefined | 0.000in | 200.000mm | 1600.000mm | Undefined | Undefined | 0° 0' 0.000" |  | 1150.000mm | 300.000mm | 300.000mm | 0.000in | 0.000in | Junction Structure | Undefined | Storm Manholes | SMH 0.75X1.2 | Box | 0 | 0
MH-5601 | SMH 0.75X1.2 | Storm Manhole | 438957.7157 | 1825289.5603 | 53.521 | C-689 (1) | Z2A_B9&B10_FRL | 53.521 | Yes | 0 | AV A1 RHS | 0+253.39 | 0.0002 | Basic | No | 750.000mm | 1200.000mm | 2028.908mm | 0.000in | 1.7289 | Elevation | 0 | 51.792 | 300.000mm | 200.000mm |  |  | Undefined | 0.000in | 200.000mm | 1600.000mm | Undefined | Undefined | 0° 0' 0.000" |  | 1150.000mm | 300.000mm | 300.000mm | 0.000in | 0.000in | Junction Structure | Undefined | Storm Manholes | SMH 0.75X1.2 | Box | 0 | 0
MH-5602 | SMH 0.75X1.2 | Storm Manhole | 438977.3556 | 1825289.5603 | 53.246 | C-645, C-689 (1) | Z2A_B9&B10_FRL | 53.246 | Yes | 0 | AV A1 RHS | 0+233.75 | 0.0002 | Basic | No | 750.000mm | 1200.000mm | 2027.949mm | 0.000in | 1.7279 | Elevation | 0 | 51.518 | 300.000mm | 200.000mm |  |  | Undefined | 0.000in | 200.000mm | 1600.000mm | Undefined | Undefined | 0° 0' 0.000" |  | 1150.000mm | 300.000mm | 300.000mm | 0.000in | 0.000in | Junction Structure | Undefined | Storm Manholes | SMH 0.75X1.2 | Box | 0 | 0
MH-5603 | SMH 0.75X1.2 | Storm Manhole | 439016.8326 | 1825289.5601 | 52.693 | C-589, C-651 (1) | Z2A_B9&B10_FRL | 52.693 | Yes | 0 | AV A1 RHS | 0+194.28 | 0 | Basic | No | 750.000mm | 1200.000mm | 2027.266mm | 0.000in | 1.7273 | Elevation | 0 | 50.966 | 300.000mm | 200.000mm |  |  | Undefined | 0.000in | 200.000mm | 1600.000mm | Undefined | Undefined | 0° 0' 0.000" |  | 1150.000mm | 300.000mm | 300.000mm | 0.000in | 0.000in | Junction Structure | Undefined | Storm Manholes | SMH 0.75X1.2 | Box | 0 | 0
MH-5604 | SMH 0.75X1.2 | Storm Manhole | 439036.3988 | 1825289.5601 | 52.419 | C-568 (1), C-589 | Z2A_B9&B10_FRL | 52.419 | Yes | 0 | AV A1 RHS | 0+174.71 | 0 | Basic | No | 750.000mm | 1200.000mm | 2027.340mm | 0.000in | 1.7273 | Elevation | 0 | 50.692 | 300.000mm | 200.000mm |  |  | Undefined | 0.000in | 200.000mm | 1600.000mm | Undefined | Undefined | 0° 0' 0.000" |  | 1150.000mm | 300.000mm | 300.000mm | 0.000in | 0.000in | Junction Structure | Undefined | Storm Manholes | SMH 0.75X1.2 | Box | 0 | 0
MH-5605 | SMH 0.75X1.2 | Storm Manhole | 439076.0158 | 1825289.5601 | 51.865 | C-592, C-609 | Z2A_B9&B10_FRL | 51.865 | Yes | 0 | AV A1 RHS | 0+135.09 | 0 | Basic | No | 750.000mm | 1200.000mm | 2028.702mm | 0.000in | 1.7287 | Elevation | 0 | 50.136 | 300.000mm | 200.000mm |  |  | Undefined | 0.000in | 200.000mm | 1600.000mm | Undefined | Undefined | 0° 0' 0.000" |  | 1150.000mm | 300.000mm | 300.000mm | 0.000in | 0.000in | Junction Structure | Undefined | Storm Manholes | SMH 0.75X1.2 | Box | 0 | 0
MH-5606 | SMH 0.75X1.2 | Storm Manhole | 439113.0961 | 1825289.5601 | 51.346 | C-593, C-715 | Z2A_B9&B10_FRL | 51.346 | Yes | 0 | AV A1 RHS | 0+098.01 | 0 | Basic | No | 750.000mm | 1200.000mm | 2069.578mm | 0.000in | 1.7696 | Elevation | 0 | 49.576 | 300.000mm | 200.000mm |  |  | Undefined | 0.000in | 200.000mm | 1600.000mm | Undefined | Undefined | 0° 0' 0.000" |  | 1150.000mm | 300.000mm | 300.000mm | 0.000in | 0.000in | Junction Structure | Undefined | Storm Manholes | SMH 0.75X1.2 | Box | 0 | 0
MH-5607 | SMH 0.75X1.2 | Storm Manhole | 439135.4926 | 1825289.5601 | 51.032 | C-581, C-715 | Z2A_B9&B10_FRL | 51.032 | Yes | 0 | AV A1 RHS | 0+075.62 | 0 | Basic | No | 750.000mm | 1200.000mm | 2030.027mm | 0.000in | 1.73 | Elevation | 0 | 49.302 | 300.000mm | 200.000mm |  |  | Undefined | 0.000in | 200.000mm | 1600.000mm | Undefined | Undefined | 0° 0' 0.000" |  | 1150.000mm | 300.000mm | 300.000mm | 0.000in | 0.000in | Junction Structure | Undefined | Storm Manholes | SMH 0.75X1.2 | Box | 0 | 0
MH-5608 | SMH 0.75X1.2 | Storm Manhole | 439174.9612 | 1825289.5601 | 50.479 | C-603, C-711 | Z2A_B9&B10_FRL | 50.479 | Yes | 0 | AV A1 RHS | 0+036.15 | 0 | Basic | No | 750.000mm | 1200.000mm | 2216.466mm | 0.000in | 1.9165 | Elevation | 0 | 48.563 | 300.000mm | 200.000mm |  |  | Undefined | 0.000in | 200.000mm | 1600.000mm | Undefined | Undefined | 0° 0' 0.000" |  | 1150.000mm | 300.000mm | 300.000mm | 0.000in | 0.000in | Junction Structure | Undefined | Storm Manholes | SMH 0.75X1.2 | Box | 0 | 0
MH-5610 | SMH 0.75X1.2 | Storm Manhole | 438957.8496 | 1825270.915 | 53.519 | C-625 | Z2A_B9&B10_FRL | 53.519 | Yes | 0 | AV A1 LHS | 0+253.24 | 0 | Basic | No | 750.000mm | 1200.000mm | 2024.134mm | 0.000in | 1.7241 | Elevation | 0 | 51.795 | 300.000mm | 200.000mm |  |  | Undefined | 0.000in | 200.000mm | 1600.000mm | Undefined | Undefined | 0° 0' 0.000" |  | 1150.000mm | 300.000mm | 300.000mm | 0.000in | 0.000in | Junction Structure | Undefined | Storm Manholes | SMH 0.75X1.2 | Box | 0 | 0
MH-5611 | SMH 0.75X1.2 | Storm Manhole | 438977.6701 | 1825270.915 | 53.242 | C-625, C-629 | Z2A_B9&B10_FRL | 53.242 | Yes | 0 | AV A1 LHS | 0+233.42 | 0 | Basic | No | 750.000mm | 1200.000mm | 2022.647mm | 0.000in | 1.7226 | Elevation | 0 | 51.519 | 300.000mm | 200.000mm |  |  | Undefined | 0.000in | 200.000mm | 1600.000mm | Undefined | Undefined | 0° 0' 0.000" |  | 1150.000mm | 300.000mm | 300.000mm | 0.000in | 0.000in | Junction Structure | Undefined | Storm Manholes | SMH 0.75X1.2 | Box | 0 | 0
MH-5612 | SMH 0.75X1.2 | Storm Manhole | 439017.4481 | 1825270.915 | 52.685 | C-591, C-619 | Z2A_B9&B10_FRL | 52.685 | Yes | 0 | AV A1 LHS | 0+193.65 | 0 | Basic | No | 750.000mm | 1200.000mm | 2020.754mm | 0.000in | 1.7208 | Elevation | 0 | 50.964 | 300.000mm | 200.000mm |  |  | Undefined | 0.000in | 200.000mm | 1600.000mm | Undefined | Undefined | 0° 0' 0.000" |  | 1150.000mm | 300.000mm | 300.000mm | 0.000in | 0.000in | Junction Structure | Undefined | Storm Manholes | SMH 0.75X1.2 | Box | 0 | 0
MH-5613 | SMH 0.75X1.2 | Storm Manhole | 439037.3386 | 1825270.915 | 52.406 | C-608, C-619 | Z2A_B9&B10_FRL | 52.406 | Yes | 0 | AV A1 LHS | 0+173.76 | 0 | Basic | No | 750.000mm | 1200.000mm | 2019.287mm | 0.000in | 1.7193 | Elevation | 0 | 50.687 | 300.000mm | 200.000mm |  |  | Undefined | 0.000in | 200.000mm | 1600.000mm | Undefined | Undefined | 0° 0' 0.000" |  | 1150.000mm | 300.000mm | 300.000mm | 0.000in | 0.000in | Junction Structure | Undefined | Storm Manholes | SMH 0.75X1.2 | Box | 0 | 0
MH-5614 | SMH 0.75X1.2 | Storm Manhole | 439077.0467 | 1825270.915 | 51.85 | C-653 (1), C-695 | Z2A_B9&B10_FRL | 51.85 | Yes | 0 | AV A1 LHS | 0+134.05 | 0 | Basic | No | 750.000mm | 1200.000mm | 2018.374mm | 0.000in | 1.7184 | Elevation | 0 | 50.132 | 300.000mm | 200.000mm |  |  | Undefined | 0.000in | 200.000mm | 1600.000mm | Undefined | Undefined | 0° 0' 0.000" |  | 1150.000mm | 300.000mm | 300.000mm | 0.000in | 0.000in | Junction Structure | Undefined | Storm Manholes | SMH 0.75X1.2 | Box | 0 | 0
MH-5615 | SMH 0.75X1.2 | Storm Manhole | 439116.4246 | 1825270.915 | 51.299 | C-643, C-670 | Z2A_B9&B10_FRL | 51.299 | Yes | 0 | AV A1 LHS | 0+094.67 | 0 | Basic | No | 750.000mm | 1200.000mm | 2022.084mm | 0.000in | 1.7221 | Elevation | 0 | 49.577 | 300.000mm | 200.000mm |  |  | Undefined | 0.000in | 200.000mm | 1600.000mm | Undefined | Undefined | 0° 0' 0.000" |  | 1150.000mm | 300.000mm | 300.000mm | 0.000in | 0.000in | Junction Structure | Undefined | Storm Manholes | SMH 0.75X1.2 | Box | 0 | 0
MH-5616 | SMH 0.75X1.2 | Storm Manhole | 439136.218 | 1825270.915 | 51.022 | C-656, C-670 | Z2A_B9&B10_FRL | 51.022 | Yes | 0 | AV A1 LHS | 0+074.88 | 0 | Basic | No | 750.000mm | 1200.000mm | 2017.976mm | 0.000in | 1.718 | Elevation | 0 | 49.304 | 300.000mm | 200.000mm |  |  | Undefined | 0.000in | 200.000mm | 1600.000mm | Undefined | Undefined | 0° 0' 0.000" |  | 1150.000mm | 300.000mm | 300.000mm | 0.000in | 0.000in | Junction Structure | Undefined | Storm Manholes | SMH 0.75X1.2 | Box | 0 | 0
MH-5617 | SMH 0.75X1.2 | Storm Manhole | 439175.9362 | 1825270.915 | 50.466 | C-594, C-719 | Z2A_B9&B10_FRL | 50.466 | Yes | 0 | AV A1 LHS | 0+035.16 | 0 | Basic | No | 750.000mm | 1200.000mm | 2336.921mm | 0.000in | 2.0369 | Elevation | 0 | 48.429 | 300.000mm | 200.000mm |  |  | Undefined | 0.000in | 200.000mm | 1600.000mm | Undefined | Undefined | 0° 0' 0.000" |  | 1150.000mm | 300.000mm | 300.000mm | 0.000in | 0.000in | Junction Structure | Undefined | Storm Manholes | SMH 0.75X1.2 | Box | 0 | 0
MH-25085 | SMH 0.75X1.2 | Storm Manhole | 438907.1758 | 1824998.5721 | 48.961 | C-189 (1), C-190 (1) | Z2A_B9&B10_FRL | 48.961 | Yes | 0 | AV B4 RHS | 0+405.36 | 0.0028 | Basic | No | 750.000mm | 1200.000mm | 1819.738mm | 0.000in | 1.5197 | Elevation | 0 | 47.441 | 300.000mm | 200.000mm |  |  | Undefined | 0.000in | 200.000mm | 1600.000mm | Undefined | Undefined | 0° 0' 0.000" |  | 1150.000mm | 300.000mm | 300.000mm | 0.000in | 0.000in | Junction Structure | Undefined | Storm Manholes | SMH 0.75X1.2 | Box | 0 | 0
MH-25086 | SMH 1.2X0.75 | Storm Manhole | 438865.543 | 1825002.5206 | 49.225 | C-562 (1), C-594 (1) | Z2A_B9&B10_FRL | 49.225 | Yes | 0 | AV B2 RHS | 0+074.30 | -0.225 | Basic | No | 1200.000mm | 750.000mm | 1879.718mm | 0.000in | 1.5797 | Elevation | 0 | 47.645 | 300.000mm | 200.000mm |  |  | Undefined | 0.000in | 200.000mm | 1150.000mm | Undefined | Undefined | 0° 0' 0.000" |  | 1600.000mm | 300.000mm | 300.000mm | 0.000in | 0.000in | Junction Structure | Undefined | Storm Manholes | SMH 1.2X0.75 | Box | 0 | 0
MH-25087 | SMH 1.2X0.75 | Storm Manhole | 438865.543 | 1824967.007 | 48.806 | C-531 (1), C-521 (1) | Z2A_B9&B10_FRL | 48.806 | Yes | 0 | AV B2 RHS | 0+109.81 | -0.225 | Basic | No | 1200.000mm | 750.000mm | 1841.289mm | 0.000in | 1.5413 | Elevation | 0 | 47.265 | 300.000mm | 200.000mm |  |  | Undefined | 0.000in | 200.000mm | 1150.000mm | Undefined | Undefined | 0° 0' 0.000" |  | 1600.000mm | 300.000mm | 300.000mm | 0.000in | 0.000in | Junction Structure | Undefined | Storm Manholes | SMH 1.2X0.75 | Box | 0 | 0
MH-25088 | SMH 1.2X0.75 | Storm Manhole | 438865.543 | 1824935.8048 | 48.439 | C-523 (1), C-534 (1) | Z2A_B9&B10_FRL | 48.439 | Yes | 0 | AV B2 RHS | 0+141.01 | -0.225 | Basic | No | 1200.000mm | 750.000mm | 1837.668mm | 0.000in | 1.5377 | Elevation | 0 | 46.901 | 300.000mm | 200.000mm |  |  | Undefined | 0.000in | 200.000mm | 1150.000mm | Undefined | Undefined | 0° 0' 0.000" |  | 1600.000mm | 300.000mm | 300.000mm | 0.000in | 0.000in | Junction Structure | Undefined | Storm Manholes | SMH 1.2X0.75 | Box | 0 | 0
MH-25089 | SMH 1.2X0.75 | Storm Manhole | 438876.123 | 1824974.1119 | 48.891 | C-373, C-756 | Z2A_B9&B10_FRL | 48.891 | Yes | 0 | AV B2 LHS | 0+102.70 | 0 | Basic | No | 1200.000mm | 750.000mm | 1945.400mm | 0.000in | 1.6454 | Elevation | 0 | 47.246 | 300.000mm | 200.000mm |  |  | Undefined | 0.000in | 200.000mm | 1150.000mm | Undefined | Undefined | 0° 0' 0.000" |  | 1600.000mm | 300.000mm | 300.000mm | 0.000in | 0.000in | Junction Structure | Undefined | Storm Manholes | SMH 1.2X0.75 | Box | 0 | 0
MH-25090 | SMH 1.2X0.75 | Storm Manhole | 438876.123 | 1824911.44 | 48.154 | C-749, C-751 | Z2A_B9&B10_FRL | 48.154 | Yes | 0 | AV B2 LHS | 0+165.38 | 0 | Basic | No | 1200.000mm | 750.000mm | 1946.392mm | 0.000in | 1.6464 | Elevation | 0 | 46.508 | 300.000mm | 200.000mm |  |  | Undefined | 0.000in | 200.000mm | 1150.000mm | Undefined | Undefined | 0° 0' 0.000" |  | 1600.000mm | 300.000mm | 300.000mm | 0.000in | 0.000in | Junction Structure | Undefined | Storm Manholes | SMH 1.2X0.75 | Box | 0 | 0
MH-25091 | SMH 1.2X0.75 | Storm Manhole | 438865.543 | 1824881.4479 | 47.802 | C-556 (1), C-569 (1) | Z2A_B9&B10_FRL | 47.802 | Yes | 0 | AV B2 RHS | 0+195.37 | -0.225 | Basic | No | 1200.000mm | 750.000mm | 1846.234mm | 0.000in | 1.5462 | Elevation | 0 | 46.256 | 300.000mm | 200.000mm |  |  | Undefined | 0.000in | 200.000mm | 1150.000mm | Undefined | Undefined | 0° 0' 0.000" |  | 1600.000mm | 300.000mm | 300.000mm | 0.000in | 0.000in | Junction Structure | Undefined | Storm Manholes | SMH 1.2X0.75 | Box | 0 | 0
MH-25092 | SMH 1.2X0.75 | Storm Manhole | 438876.123 | 1824851.6306 | 47.455 | C-747, C-754 | Z2A_B9&B10_FRL | 47.455 | Yes | 0 | AV B2 LHS | 0+225.19 | 0 | Basic | No | 1200.000mm | 750.000mm | 1945.920mm | 0.000in | 1.6459 | Elevation | 0 | 45.809 | 300.000mm | 200.000mm |  |  | Undefined | 0.000in | 200.000mm | 1150.000mm | Undefined | Undefined | 0° 0' 0.000" |  | 1600.000mm | 300.000mm | 300.000mm | 0.000in | 0.000in | Junction Structure | Undefined | Storm Manholes | SMH 1.2X0.75 | Box | 0 | 0
MH-25093 | SMH 1.2X0.75 | Storm Manhole | 438865.543 | 1824822.2303 | 47.11 | C-575 (1), C-558 (1) | Z2A_B9&B10_FRL | 47.11 | Yes | 0 | AV B2 RHS | 0+254.59 | -0.225 | Basic | No | 1200.000mm | 750.000mm | 1847.684mm | 0.000in | 1.5477 | Elevation | 0 | 45.562 | 300.000mm | 200.000mm |  |  | Undefined | 0.000in | 200.000mm | 1150.000mm | Undefined | Undefined | 0° 0' 0.000" |  | 1600.000mm | 300.000mm | 300.000mm | 0.000in | 0.000in | Junction Structure | Undefined | Storm Manholes | SMH 1.2X0.75 | Box | 0 | 0
MH-25094 | SMH 1.2X0.75 | Storm Manhole | 438865.543 | 1824763.5973 | 46.427 | C-543 (1), C-502 (1) | Z2A_B9&B10_FRL | 46.427 | Yes | 0 | AV B2 RHS | 0+313.22 | -0.225 | Basic | No | 1200.000mm | 750.000mm | 1836.519mm | 0.000in | 1.5365 | Elevation | 0 | 44.89 | 300.000mm | 200.000mm |  |  | Undefined | 0.000in | 200.000mm | 1150.000mm | Undefined | Undefined | 0° 0' 0.000" |  | 1600.000mm | 300.000mm | 300.000mm | 0.000in | 0.000in | Junction Structure | Undefined | Storm Manholes | SMH 1.2X0.75 | Box | 0 | 0
MH-25095 | SMH 1.2X0.75 | Storm Manhole | 438876.123 | 1824760.0468 | 46.388 | C-745, C-746 | Z2A_B9&B10_FRL | 46.388 | Yes | 0 | AV B2 LHS | 0+316.77 | 0 | Basic | No | 1200.000mm | 750.000mm | 1946.732mm | 0.000in | 1.6467 | Elevation | 0 | 44.741 | 300.000mm | 200.000mm |  |  | Undefined | 0.000in | 200.000mm | 1150.000mm | Undefined | Undefined | 0° 0' 0.000" |  | 1600.000mm | 300.000mm | 300.000mm | 0.000in | 0.000in | Junction Structure | Undefined | Storm Manholes | SMH 1.2X0.75 | Box | 0 | 0
MH-25096 | SMH 1.2X0.75 | Storm Manhole | 438865.473 | 1824704.8526 | 45.774 | C-607, C-500 (1) | Z2A_B9&B10_FRL | 45.774 | Yes | 0 | AV B2 RHS | 0+371.96 | -0.155 | Basic | No | 1200.000mm | 750.000mm | 1837.518mm | 0.000in | 1.5375 | Elevation | 0 | 44.236 | 300.000mm | 200.000mm |  |  | Undefined | 0.000in | 200.000mm | 1150.000mm | Undefined | Undefined | 0° 0' 0.000" |  | 1600.000mm | 300.000mm | 300.000mm | 0.000in | 0.000in | Junction Structure | Undefined | Storm Manholes | SMH 1.2X0.75 | Box | 0 | 0
MH-25097 | SMH 1.2X0.75 | Storm Manhole | 438876.123 | 1824698.0583 | 45.698 | C-501, C-758 | Z2A_B9&B10_FRL | 45.698 | Yes | 0 | AV B2 LHS | 0+378.76 | 0 | Basic | No | 1200.000mm | 750.000mm | 1897.983mm | 0.000in | 1.598 | Elevation | 0 | 44.1 | 300.000mm | 200.000mm |  |  | Undefined | 0.000in | 200.000mm | 1150.000mm | Undefined | Undefined | 0° 0' 0.000" |  | 1600.000mm | 300.000mm | 300.000mm | 0.000in | 0.000in | Junction Structure | Undefined | Storm Manholes | SMH 1.2X0.75 | Box | 0 | 0
MH-25098 | SMH 1.2X0.75 | Storm Manhole | 438865.473 | 1824641.3181 | 45.067 | C-520, C-523 | Z2A_B9&B10_FRL | 45.067 | Yes | 0 | AV B2 RHS | 0+435.50 | -0.155 | Basic | No | 1200.000mm | 750.000mm | 1785.177mm | 0.000in | 1.4852 | Elevation | 0 | 43.582 | 300.000mm | 200.000mm |  |  | Undefined | 0.000in | 200.000mm | 1150.000mm | Undefined | Undefined | 0° 0' 0.000" |  | 1600.000mm | 300.000mm | 300.000mm | 0.000in | 0.000in | Junction Structure | Undefined | Storm Manholes | SMH 1.2X0.75 | Box | 0 | 0
MH-25100 | <None> | Storm Manhole | 438859.665 | 1824615.2943 | 44.753 | C-432, C-588 | Z2A_B9&B10_FRL | 44.753 | Yes | 0 | AV B1 RHS | 0+010.45 | 0.0148 | Basic | No | 750.000mm | 1200.000mm | 2033.680mm | 0.000in | 1.7337 | Elevation | 0 | 43.019 | 300.000mm | 200.000mm |  |  | Undefined | 0.000in | 200.000mm | 1600.000mm | Undefined | Undefined | 69° 13' 25.813" |  | 1150.000mm | 300.000mm | 300.000mm | 0.000in | 0.000in | Junction Structure | Undefined | Storm Manholes | SMH 0.75X1.2 | Box | 0 | 0
MH-25102 | <None> | Storm Manhole | 438838.5044 | 1824574.0784 | 44.717 | C-164, C-165 | Z2A_B9&B10_FRL | 44.717 | Yes | 0 | AV B1 RHS | 0+056.84 | -0.0136 | Basic | No | 750.000mm | 1200.000mm | 2155.497mm | 0.000in | 1.8555 | Elevation | 0 | 42.862 | 300.000mm | 200.000mm |  |  | Undefined | 0.000in | 200.000mm | 1600.000mm | Undefined | Undefined | 57° 28' 35.960" |  | 1150.000mm | 300.000mm | 300.000mm | 0.000in | 0.000in | Junction Structure | Undefined | Storm Manholes | SMH 0.75X1.2 | Box | 0 | 0
MH-25103 | <None> | Storm Manhole | 438850.6033 | 1824573.2363 | 44.65 | C-1, C-162 | Z2A_B9&B10_FRL | 44.65 | Yes | 0 | AV B1 LHS | 0+055.03 | -0.0659 | Basic | No | 750.000mm | 1200.000mm | 2331.036mm | 0.000in | 2.031 | Elevation | 0 | 42.619 | 300.000mm | 200.000mm |  |  | Undefined | 0.000in | 200.000mm | 1600.000mm | Undefined | Undefined | 59° 28' 6.601" |  | 1150.000mm | 300.000mm | 300.000mm | 0.000in | 0.000in | Junction Structure | Undefined | Storm Manholes | SMH 0.75X1.2 | Box | 0 | 0
MH-25104 | SMH 0.75X1.2 | Storm Manhole | 438931.4419 | 1824988.0621 | 48.861 | C-196 (1), C-195 (1) | Z2A_B9&B10_FRL | 48.861 | Yes | 0 | AV B4 LHS | 0+381.10 | 0 | Basic | No | 750.000mm | 1200.000mm | 1804.107mm | 0.000in | 1.5041 | Elevation | 0 | 47.357 | 300.000mm | 200.000mm |  |  | Undefined | 0.000in | 200.000mm | 1600.000mm | Undefined | Undefined | 0° 0' 0.000" |  | 1150.000mm | 300.000mm | 300.000mm | 0.000in | 0.000in | Junction Structure | Undefined | Storm Manholes | SMH 0.75X1.2 | Box | 0 | 0
MH-25105 | SMH 0.75X1.2 | Storm Manhole | 438958.5005 | 1824998.5721 | 48.75 | C-197 (1), C-198 (1) | Z2A_B9&B10_FRL | 48.75 | Yes | 0 | AV B4 RHS | 0+354.03 | 0.012 | Basic | No | 750.000mm | 1200.000mm | 1821.012mm | 0.000in | 1.521 | Elevation | 0 | 47.229 | 300.000mm | 200.000mm |  |  | Undefined | 0.000in | 200.000mm | 1600.000mm | Undefined | Undefined | 0° 0' 0.000" |  | 1150.000mm | 300.000mm | 300.000mm | 0.000in | 0.000in | Junction Structure | Undefined | Storm Manholes | SMH 0.75X1.2 | Box | 0 | 0
MH-25106 | SMH 0.75X1.2 | Storm Manhole | 438987.8564 | 1824988.0621 | 48.629 | C-199 (1), C-200 (1) | Z2A_B9&B10_FRL | 48.629 | Yes | 0 | AV B4 LHS | 0+324.68 | 0 | Basic | No | 750.000mm | 1200.000mm | 1799.484mm | 0.000in | 1.4995 | Elevation | 0 | 47.13 | 300.000mm | 200.000mm |  |  | Undefined | 0.000in | 200.000mm | 1600.000mm | Undefined | Undefined | 0° 0' 0.000" |  | 1150.000mm | 300.000mm | 300.000mm | 0.000in | 0.000in | Junction Structure | Undefined | Storm Manholes | SMH 0.75X1.2 | Box | 0 | 0
MH-25107 | SMH 0.75X1.2 | Storm Manhole | 439011.7077 | 1824998.5721 | 48.53 | C-201 (1), C-487 | Z2A_B9&B10_FRL | 48.53 | Yes | 0 | AV B4 RHS | 0+300.83 | 0.0216 | Basic | No | 750.000mm | 1200.000mm | 1845.373mm | 0.000in | 1.5454 | Elevation | 0 | 46.985 | 300.000mm | 200.000mm |  |  | Undefined | 0.000in | 200.000mm | 1600.000mm | Undefined | Undefined | 0° 0' 0.000" |  | 1150.000mm | 300.000mm | 300.000mm | 0.000in | 0.000in | Junction Structure | Undefined | Storm Manholes | SMH 0.75X1.2 | Box | 0 | 0
MH-25108 | SMH 0.75X1.2 | Storm Manhole | 439038.8497 | 1824988.0621 | 48.393 | C-203 (1), C-202 (1) | Z2A_B9&B10_FRL | 48.393 | Yes | 0 | AV B4 LHS | 0+273.69 | 0 | Basic | No | 750.000mm | 1200.000mm | 1799.750mm | 0.000in | 1.4997 | Elevation | 0 | 46.893 | 300.000mm | 200.000mm |  |  | Undefined | 0.000in | 200.000mm | 1600.000mm | Undefined | Undefined | 0° 0' 0.000" |  | 1150.000mm | 300.000mm | 300.000mm | 0.000in | 0.000in | Junction Structure | Undefined | Storm Manholes | SMH 0.75X1.2 | Box | 0 | 0
MH-25109 | SMH 0.75X1.2 | Storm Manhole | 439066.8205 | 1824998.5721 | 48.243 | C-481, C-396 (1) | Z2A_B9&B10_FRL | 48.243 | Yes | 0 | AV B4 RHS | 0+245.71 | 0.0315 | Basic | No | 750.000mm | 1200.000mm | 1972.975mm | 0.000in | 1.673 | Elevation | 0 | 46.57 | 300.000mm | 200.000mm |  |  | Undefined | 0.000in | 200.000mm | 1600.000mm | Undefined | Undefined | 0° 0' 0.000" |  | 1150.000mm | 300.000mm | 300.000mm | 0.000in | 0.000in | Junction Structure | Undefined | Storm Manholes | SMH 0.75X1.2 | Box | 0 | 0
MH-25111 | SMH 0.75X1.2 | Storm Manhole | 439096.4779 | 1824988.0621 | 48.084 | C-204 (1), C-205 (1) | Z2A_B9&B10_FRL | 48.084 | Yes | 0 | AV B4 LHS | 0+216.06 | 0 | Basic | No | 750.000mm | 1200.000mm | 1800.170mm | 0.000in | 1.5002 | Elevation | 0 | 46.584 | 300.000mm | 200.000mm |  |  | Undefined | 0.000in | 200.000mm | 1600.000mm | Undefined | Undefined | 0° 0' 0.000" |  | 1150.000mm | 300.000mm | 300.000mm | 0.000in | 0.000in | Junction Structure | Undefined | Storm Manholes | SMH 0.75X1.2 | Box | 0 | 0
MH-25112 | SMH 0.75X1.2 | Storm Manhole | 439125.9 | 1824988.0621 | 47.927 | C-207 (1), C-206 (1) | Z2A_B9&B10_FRL | 47.927 | Yes | 0 | AV B4 LHS | 0+186.64 | 0 | Basic | No | 750.000mm | 1200.000mm | 1800.884mm | 0.000in | 1.5009 | Elevation | 0 | 46.426 | 300.000mm | 200.000mm |  |  | Undefined | 0.000in | 200.000mm | 1600.000mm | Undefined | Undefined | 0° 0' 0.000" |  | 1150.000mm | 300.000mm | 300.000mm | 0.000in | 0.000in | Junction Structure | Undefined | Storm Manholes | SMH 0.75X1.2 | Box | 0 | 0
MH-25113 | SMH 0.75X1.2 | Storm Manhole | 439153.4461 | 1824988.0621 | 47.797 | C-208 (1), C-548 (1) | Z2A_B9&B10_FRL | 47.797 | Yes | 0 | AV B4 LHS | 0+159.09 | 0 | Basic | No | 750.000mm | 1200.000mm | 1831.984mm | 0.000in | 1.532 | Elevation | 0 | 46.265 | 300.000mm | 200.000mm |  |  | Undefined | 0.000in | 200.000mm | 1600.000mm | Undefined | Undefined | 0° 0' 0.000" |  | 1150.000mm | 300.000mm | 300.000mm | 0.000in | 0.000in | Junction Structure | Undefined | Storm Manholes | SMH 0.75X1.2 | Box | 0 | 0
MH-25114 | SMH 0.75X1.2 | Storm Manhole | 439121.7051 | 1824998.6471 | 47.951 | C-777, C-757 | Z2A_B9&B10_FRL | 47.951 | Yes | 0 | AV B4 RHS | 0+190.83 | 0.1164 | Basic | No | 750.000mm | 1200.000mm | 2123.586mm | 0.000in | 1.8236 | Elevation | 0 | 46.127 | 300.000mm | 200.000mm |  |  | Undefined | 0.000in | 200.000mm | 1600.000mm | Undefined | Undefined | 0° 0' 0.000" |  | 1150.000mm | 300.000mm | 300.000mm | 0.000in | 0.000in | Junction Structure | Undefined | Storm Manholes | SMH 0.75X1.2 | Box | 0 | 0
MH-25115 | SMH 0.75X1.2 | Storm Manhole | 439154.4301 | 1824998.6471 | 47.794 | C-772, C-780 | Z2A_B9&B10_FRL | 47.794 | Yes | 0 | AV B4 RHS | 0+158.11 | 0.1223 | Basic | No | 750.000mm | 1200.000mm | 2132.056mm | 0.000in | 1.8321 | Elevation | 0 | 45.962 | 300.000mm | 200.000mm |  |  | Undefined | 0.000in | 200.000mm | 1600.000mm | Undefined | Undefined | 0° 0' 0.000" |  | 1150.000mm | 300.000mm | 300.000mm | 0.000in | 0.000in | Junction Structure | Undefined | Storm Manholes | SMH 0.75X1.2 | Box | 0 | 0
MH-25116 | SMH 1.2X0.75 | Storm Manhole | 439163.6104 | 1824966.853 | 47.447 | C-260, C-480 | Z2A_B9&B10_FRL | 47.447 | Yes | 0 | AV B8 RHS | 0+026.46 | 0.0212 | Basic | No | 1200.000mm | 750.000mm | 2236.297mm | 0.000in | 1.9363 | Elevation | 0 | 45.511 | 300.000mm | 200.000mm |  |  | Undefined | 0.000in | 200.000mm | 1150.000mm | Undefined | Undefined | 0° 0' 0.000" |  | 1600.000mm | 300.000mm | 300.000mm | 0.000in | 0.000in | Junction Structure | Undefined | Storm Manholes | SMH 1.2X0.75 | Box | 0 | 0
MH-25117 | SMH 1.2X0.75 | Storm Manhole | 439174.2604 | 1824962.9985 | 47.407 | C-548, C-682 (1) | Z2A_B9&B10_FRL | 47.407 | Yes | 0 | AV B8 LHS | 0+030.30 | 0 | Basic | No | 1200.000mm | 750.000mm | 1958.632mm | 0.000in | 1.6586 | Elevation | 0 | 45.748 | 300.000mm | 200.000mm |  |  | Undefined | 0.000in | 200.000mm | 1150.000mm | Undefined | Undefined | 0° 0' 0.000" |  | 1600.000mm | 300.000mm | 300.000mm | 0.000in | 0.000in | Junction Structure | Undefined | Storm Manholes | SMH 1.2X0.75 | Box | 0 | 0
MH-25118 | SMH 1.2X0.75 | Storm Manhole | 439163.6104 | 1824908.5404 | 46.832 | C-696, C-733 | Z2A_B9&B10_FRL | 46.832 | Yes | 0 | AV B8 RHS | 0+084.78 | 0.0629 | Basic | No | 1200.000mm | 750.000mm | 2197.100mm | 0.000in | 1.8971 | Elevation | 0 | 44.935 | 300.000mm | 200.000mm |  |  | Undefined | 0.000in | 200.000mm | 1150.000mm | Undefined | Undefined | 0° 0' 0.000" |  | 1600.000mm | 300.000mm | 300.000mm | 0.000in | 0.000in | Junction Structure | Undefined | Storm Manholes | SMH 1.2X0.75 | Box | 0 | 0
MH-25119 | SMH 1.2X0.75 | Storm Manhole | 439174.2604 | 1824903.1392 | 46.775 | C-572, C-622 | Z2A_B9&B10_FRL | 46.775 | Yes | 0 | AV B8 LHS | 0+090.16 | 0 | Basic | No | 1200.000mm | 750.000mm | 1959.116mm | 0.000in | 1.6591 | Elevation | 0 | 45.116 | 300.000mm | 200.000mm |  |  | Undefined | 0.000in | 200.000mm | 1150.000mm | Undefined | Undefined | 0° 0' 0.000" |  | 1600.000mm | 300.000mm | 300.000mm | 0.000in | 0.000in | Junction Structure | Undefined | Storm Manholes | SMH 1.2X0.75 | Box | 0 | 0
MH-25120 | SMH 1.2X0.75 | Storm Manhole | 439163.6104 | 1824855.2731 | 46.27 | C-567, C-691 | Z2A_B9&B10_FRL | 46.27 | Yes | 0 | AV B8 RHS | 0+138.04 | 0.101 | Basic | No | 1200.000mm | 750.000mm | 2198.129mm | 0.000in | 1.8981 | Elevation | 0 | 44.372 | 300.000mm | 200.000mm |  |  | Undefined | 0.000in | 200.000mm | 1150.000mm | Undefined | Undefined | 0° 0' 0.000" |  | 1600.000mm | 300.000mm | 300.000mm | 0.000in | 0.000in | Junction Structure | Undefined | Storm Manholes | SMH 1.2X0.75 | Box | 0 | 0
MH-25121 | SMH 1.2X0.75 | Storm Manhole | 439174.2604 | 1824844.184 | 46.153 | C-610, C-674 | Z2A_B9&B10_FRL | 46.153 | Yes | 0 | AV B8 LHS | 0+149.12 | 0 | Basic | No | 1200.000mm | 750.000mm | 1961.140mm | 0.000in | 1.6611 | Elevation | 0 | 44.492 | 300.000mm | 200.000mm |  |  | Undefined | 0.000in | 200.000mm | 1150.000mm | Undefined | Undefined | 0° 0' 0.000" |  | 1600.000mm | 300.000mm | 300.000mm | 0.000in | 0.000in | Junction Structure | Undefined | Storm Manholes | SMH 1.2X0.75 | Box | 0 | 0
MH-25122 | SMH 1.2X0.75 | Storm Manhole | 439163.6104 | 1824821.2466 | 45.911 | C-445, C-461 | Z2A_B9&B10_FRL | 45.911 | Yes | 0 | AV B8 RHS | 0+172.07 | 0.1253 | Basic | No | 1200.000mm | 750.000mm | 2306.149mm | 0.000in | 2.0061 | Elevation | 0 | 43.905 | 300.000mm | 200.000mm |  |  | Undefined | 0.000in | 200.000mm | 1150.000mm | Undefined | Undefined | 0° 0' 0.000" |  | 1600.000mm | 300.000mm | 300.000mm | 0.000in | 0.000in | Junction Structure | Undefined | Storm Manholes | SMH 1.2X0.75 | Box | 0 | 0
MH-25123 | SMH 1.2X0.75 | Storm Manhole | 439174.2604 | 1824805.8671 | 45.571 | C-170, C-666, C-753 | Z2A_B9&B10_FRL | 45.571 | Yes | 0 | AV B9 RHS | 0+138.27 | 0 | Basic | No | 1200.000mm | 750.000mm | 2094.100mm | 0.000in | 1.7941 | Elevation | 0 | 43.777 | 300.000mm | 200.000mm |  |  | Undefined | 0.000in | 200.000mm | 1150.000mm | Undefined | Undefined | 0° 0' 0.000" |  | 1600.000mm | 300.000mm | 300.000mm | 0.000in | 0.000in | Junction Structure | Undefined | Storm Manholes | SMH 1.2X0.75 | Box | 0 | 0
MH-25124 | SMH 0.75X1.2 | Storm Manhole | 439111.7818 | 1824805.8921 | 45.796 | C-236, C-284 | Z2A_B9&B10_FRL | 45.796 | Yes | 0 | AV B9 RHS | 0+200.75 | 0.025 | Basic | No | 750.000mm | 1200.000mm | 1953.704mm | 0.000in | 1.6537 | Elevation | 0 | 44.142 | 300.000mm | 200.000mm |  |  | Undefined | 0.000in | 200.000mm | 1600.000mm | Undefined | Undefined | 0° 0' 0.000" |  | 1150.000mm | 300.000mm | 300.000mm | 0.000in | 0.000in | Junction Structure | Undefined | Storm Manholes | SMH 0.75X1.2 | Box | 0 | 0
MH-25125 | SMH 0.75X1.2 | Storm Manhole | 439112.2194 | 1824795.2421 | 45.795 | C-237, C-242 | Z2A_B9&B10_FRL | 45.795 | Yes | 0 | AV B9 LHS | 0+200.33 | 0 | Basic | No | 750.000mm | 1200.000mm | 2011.829mm | 0.000in | 1.7118 | Elevation | 0 | 44.083 | 300.000mm | 200.000mm |  |  | Undefined | 0.000in | 200.000mm | 1600.000mm | Undefined | Undefined | 0° 0' 0.000" |  | 1150.000mm | 300.000mm | 300.000mm | 0.000in | 0.000in | Junction Structure | Undefined | Storm Manholes | SMH 0.75X1.2 | Box | 0 | 0
MH-25126 | SMH 0.75X1.2 | Storm Manhole | 439163.6104 | 1824795.0171 | 45.395 | C-646, C-456 | Z2A_B9&B10_FRL | 45.395 | Yes | 0 | AV B9 LHS | 0+148.94 | -0.225 | Basic | No | 750.000mm | 1200.000mm | 1961.962mm | 0.000in | 1.662 | Elevation | 0 | 43.733 | 300.000mm | 200.000mm |  |  | Undefined | 0.000in | 200.000mm | 1600.000mm | Undefined | Undefined | 90° 0' 0.000" |  | 1150.000mm | 300.000mm | 300.000mm | 0.000in | 0.000in | Junction Structure | Undefined | Storm Manholes | SMH 0.75X1.2 | Box | 0 | 0
MH-25127 | SMH 1.2X0.75 | Storm Manhole | 439174.2604 | 1824795.0171 | 45.395 | C-269, C-446, C-753 | Z2A_B9&B10_FRL | 45.395 | Yes | 0 | AV B9 LHS | 0+138.29 | -0.225 | Basic | No | 1200.000mm | 750.000mm | 2046.962mm | 0.000in | 1.747 | Elevation | 0 | 43.648 | 300.000mm | 200.000mm |  |  | Undefined | 0.000in | 200.000mm | 1150.000mm | Undefined | Undefined | 0° 0' 0.000" |  | 1600.000mm | 300.000mm | 300.000mm | 0.000in | 0.000in | Junction Structure | Undefined | Storm Manholes | SMH 1.2X0.75 | Box | 0 | 0
MH-25128 | SMH 1.2X0.75 | Storm Manhole | 439174.2604 | 1824754.6178 | 45.029 | C-739, C-741 | Z2A_B9&B10_FRL | 45.029 | Yes | 0 | AV B8 LHS | 0+238.68 | 0 | Basic | No | 1200.000mm | 750.000mm | 2015.554mm | 0.000in | 1.7156 | Elevation | 0 | 43.313 | 300.000mm | 200.000mm |  |  | Undefined | 0.000in | 200.000mm | 1150.000mm | Undefined | Undefined | 0° 0' 0.000" |  | 1600.000mm | 300.000mm | 300.000mm | 0.000in | 0.000in | Junction Structure | Undefined | Storm Manholes | SMH 1.2X0.75 | Box | 0 | 0
MH-25129 | SMH 1.2X0.75 | Storm Manhole | 439163.6104 | 1824755.7811 | 45.045 | C-582, C-721 | Z2A_B9&B10_FRL | 45.045 | Yes | 0 | AV B8 RHS | 0+237.54 | 0.1721 | Basic | No | 1200.000mm | 750.000mm | 2016.375mm | 0.000in | 1.7164 | Elevation | 0 | 43.329 | 300.000mm | 200.000mm |  |  | Undefined | 0.000in | 200.000mm | 1150.000mm | Undefined | Undefined | 0° 0' 0.000" |  | 1600.000mm | 300.000mm | 300.000mm | 0.000in | 0.000in | Junction Structure | Undefined | Storm Manholes | SMH 1.2X0.75 | Box | 0 | 0
MH-25130 | SMH 1.2X0.75 | Storm Manhole | 439174.2604 | 1824718.7697 | 44.51 | C-613, C-681 | Z2A_B9&B10_FRL | 44.51 | Yes | 0 | AV B8 LHS | 0+274.53 | 0 | Basic | No | 1200.000mm | 750.000mm | 2330.190mm | 0.000in | 2.0302 | Elevation | 0 | 42.48 | 300.000mm | 200.000mm |  |  | Undefined | 0.000in | 200.000mm | 1150.000mm | Undefined | Undefined | 0° 0' 0.000" |  | 1600.000mm | 300.000mm | 300.000mm | 0.000in | 0.000in | Junction Structure | Undefined | Storm Manholes | SMH 1.2X0.75 | Box | 0 | 0
MH-25131 | SMH 1.2X0.75 | Storm Manhole | 439163.6104 | 1824727.0099 | 44.629 | C-564, C-596 | Z2A_B9&B10_FRL | 44.629 | Yes | 0 | AV B8 RHS | 0+266.31 | 0.1927 | Basic | No | 1200.000mm | 750.000mm | 2017.344mm | 0.000in | 1.7173 | Elevation | 0 | 42.912 | 300.000mm | 200.000mm |  |  | Undefined | 0.000in | 200.000mm | 1150.000mm | Undefined | Undefined | 0° 0' 0.000" |  | 1600.000mm | 300.000mm | 300.000mm | 0.000in | 0.000in | Junction Structure | Undefined | Storm Manholes | SMH 1.2X0.75 | Box | 0 | 0
MH-25132 | SMH 1.2X0.75 | Storm Manhole | 439174.2604 | 1824699.9943 | 44.239 | C-555, C-613 | Z2A_B9&B10_FRL | 44.239 | Yes | 0 | AV B8 LHS | 0+293.31 | 0 | Basic | No | 1200.000mm | 750.000mm | 2246.698mm | 0.000in | 1.9467 | Elevation | 0 | 42.292 | 300.000mm | 200.000mm |  |  | Undefined | 0.000in | 200.000mm | 1150.000mm | Undefined | Undefined | 0° 0' 0.000" |  | 1600.000mm | 300.000mm | 300.000mm | 0.000in | 0.000in | Junction Structure | Undefined | Storm Manholes | SMH 1.2X0.75 | Box | 0 | 0
MH-25133 | SMH 1.2X0.75 | Storm Manhole | 439163.6104 | 1824692.0627 | 44.124 | C-673, C-724 (1) | Z2A_B9&B10_FRL | 44.124 | Yes | 0 | AV B8 RHS | 0+301.25 | 0.2177 | Basic | No | 1200.000mm | 750.000mm | 2028.007mm | 0.000in | 1.728 | Elevation | 0 | 42.396 | 300.000mm | 200.000mm |  |  | Undefined | 0.000in | 200.000mm | 1150.000mm | Undefined | Undefined | 0° 0' 0.000" |  | 1600.000mm | 300.000mm | 300.000mm | 0.000in | 0.000in | Junction Structure | Undefined | Storm Manholes | SMH 1.2X0.75 | Box | 0 | 0
MH-25134 | SMH 1.2X0.75 | Storm Manhole | 439174.2604 | 1824665.5992 | 43.788 | C-522, C-556 | Z2A_B9&B10_FRL | 43.788 | Yes | 0 | AV B8 LHS | 0+327.70 | 0 | Basic | No | 1200.000mm | 750.000mm | 2170.474mm | 0.000in | 1.8705 | Elevation | 0 | 41.918 | 300.000mm | 200.000mm |  |  | Undefined | 0.000in | 200.000mm | 1150.000mm | Undefined | Undefined | 0° 0' 0.000" |  | 1600.000mm | 300.000mm | 300.000mm | 0.000in | 0.000in | Junction Structure | Undefined | Storm Manholes | SMH 1.2X0.75 | Box | 0 | 0
MH-25135 | SMH 1.2X0.75 | Storm Manhole | 439163.6104 | 1824671.6866 | 43.843 | C-409, C-724 (1) | Z2A_B9&B10_FRL | 43.843 | Yes | 0 | AV B8 RHS | 0+321.63 | 0.2322 | Basic | No | 1200.000mm | 750.000mm | 1950.962mm | 0.000in | 1.651 | Elevation | 0 | 42.192 | 300.000mm | 200.000mm |  |  | Undefined | 0.000in | 200.000mm | 1150.000mm | Undefined | Undefined | 0° 0' 0.000" |  | 1600.000mm | 300.000mm | 300.000mm | 0.000in | 0.000in | Junction Structure | Undefined | Storm Manholes | SMH 1.2X0.75 | Box | 0 | 0
MH-25137 | <None> | Storm Manhole | 439163.6104 | 1824627.917 | 43.483 | C-149, C-208, C-538 | Z2A_B9&B10_FRL | 43.483 | Yes | 0 | AV B10 RHS | 0+190.87 | -0.225 | Basic | No | 750.000mm | 1200.000mm | 2545.447mm | 0.000in | 2.2454 | Elevation | 0 | 41.238 | 300.000mm | 200.000mm |  |  | Undefined | 0.000in | 200.000mm | 1600.000mm | Undefined | Undefined | 90° 0' 0.000" |  | 1150.000mm | 300.000mm | 300.000mm | 0.000in | 0.000in | Junction Structure | Undefined | Storm Manholes | SMH 0.75X1.2 | Box | 0 | 0
MH-25138 | SMH 1.2X0.75 | Storm Manhole | 439082.6104 | 1824941.3837 | 47.456 | C-654, C-672 | Z2A_B9&B10_FRL | 47.456 | Yes | 0 | AV B7 RHS | 0+034.47 | 0 | Basic | No | 1200.000mm | 750.000mm | 1977.529mm | 0.000in | 1.6775 | Elevation | 0 | 45.778 | 300.000mm | 200.000mm |  |  | Undefined | 0.000in | 200.000mm | 1150.000mm | Undefined | Undefined | 0° 0' 0.000" |  | 1600.000mm | 300.000mm | 300.000mm | 0.000in | 0.000in | Junction Structure | Undefined | Storm Manholes | SMH 1.2X0.75 | Box | 0 | 0
MH-25139 | SMH 1.2X0.75 | Storm Manhole | 439093.2604 | 1824938.0194 | 47.416 | C-752, C-757 (1) | Z2A_B9&B10_FRL | 47.416 | Yes | 0 | AV B7 LHS | 0+037.65 | 0 | Basic | No | 1200.000mm | 750.000mm | 1943.865mm | 0.000in | 1.6439 | Depth | 0 | 45.772 | 300.000mm | 200.000mm |  |  | Undefined | 0.000in | 200.000mm | 1150.000mm | Undefined | Undefined | 0° 0' 0.000" |  | 1600.000mm | 300.000mm | 300.000mm | 0.000in | 0.000in | Junction Structure | Undefined | Storm Manholes | SMH 1.2X0.75 | Box | 0 | 0
MH-25141 | SMH 1.2X0.75 | Storm Manhole | 439082.6104 | 1824890.2892 | 46.853 | C-700, C-701 | Z2A_B9&B10_FRL | 46.853 | Yes | 0 | AV B7 RHS | 0+085.57 | 0 | Basic | No | 1200.000mm | 750.000mm | 1978.132mm | 0.000in | 1.6781 | Elevation | 0 | 45.175 | 300.000mm | 200.000mm |  |  | Undefined | 0.000in | 200.000mm | 1150.000mm | Undefined | Undefined | 0° 0' 0.000" |  | 1600.000mm | 300.000mm | 300.000mm | 0.000in | 0.000in | Junction Structure | Undefined | Storm Manholes | SMH 1.2X0.75 | Box | 0 | 0
MH-25142 | SMH 1.2X0.75 | Storm Manhole | 439093.2604 | 1824879.9438 | 46.731 | C-454, C-478 | Z2A_B9&B10_FRL | 46.731 | Yes | 0 | AV B7 LHS | 0+095.73 | 0 | Basic | No | 1200.000mm | 750.000mm | 2029.162mm | 0.000in | 1.7292 | Elevation | 0 | 45.002 | 300.000mm | 200.000mm |  |  | Undefined | 0.000in | 200.000mm | 1150.000mm | Undefined | Undefined | 0° 0' 0.000" |  | 1600.000mm | 300.000mm | 300.000mm | 0.000in | 0.000in | Junction Structure | Undefined | Storm Manholes | SMH 1.2X0.75 | Box | 0 | 0
MH-25143 | SMH 1.2X0.75 | Storm Manhole | 439082.6104 | 1824839.7538 | 46.257 | C-602, C-662 | Z2A_B9&B10_FRL | 46.257 | Yes | 0 | AV B7 RHS | 0+136.10 | 0 | Basic | No | 1200.000mm | 750.000mm | 1979.328mm | 0.000in | 1.6793 | Elevation | 0 | 44.578 | 300.000mm | 200.000mm |  |  | Undefined | 0.000in | 200.000mm | 1150.000mm | Undefined | Undefined | 0° 0' 0.000" |  | 1600.000mm | 300.000mm | 300.000mm | 0.000in | 0.000in | Junction Structure | Undefined | Storm Manholes | SMH 1.2X0.75 | Box | 0 | 0
MH-25144 | SMH 1.2X0.75 | Storm Manhole | 439093.2604 | 1824843.39 | 46.3 | C-470, C-491 | Z2A_B9&B10_FRL | 46.3 | Yes | 0 | AV B7 LHS | 0+132.28 | 0 | Basic | No | 1200.000mm | 750.000mm | 1929.198mm | 0.000in | 1.6292 | Elevation | 0 | 44.671 | 300.000mm | 200.000mm |  |  | Undefined | 0.000in | 200.000mm | 1150.000mm | Undefined | Undefined | 0° 0' 0.000" |  | 1600.000mm | 300.000mm | 300.000mm | 0.000in | 0.000in | Junction Structure | Undefined | Storm Manholes | SMH 1.2X0.75 | Box | 0 | 0
MH-25145 | SMH 1.2X0.75 | Storm Manhole | 439082.6104 | 1824821.501 | 46.042 | C-529, C-662 | Z2A_B9&B10_FRL | 46.042 | Yes | 0 | AV B7 RHS | 0+154.35 | 0 | Basic | No | 1200.000mm | 750.000mm | 1946.130mm | 0.000in | 1.6461 | Elevation | 0 | 44.396 | 300.000mm | 200.000mm |  |  | Undefined | 0.000in | 200.000mm | 1150.000mm | Undefined | Undefined | 0° 0' 0.000" |  | 1600.000mm | 300.000mm | 300.000mm | 0.000in | 0.000in | Junction Structure | Undefined | Storm Manholes | SMH 1.2X0.75 | Box | 0 | 0
MH-25146 | SMH 1.2X0.75 | Storm Manhole | 439093.2604 | 1824805.8302 | 45.716 | C-92, C-764 | Z2A_B9&B10_FRL | 45.716 | Yes | 0 | AV B7 LHS | 0+169.84 | 0 | Basic | No | 1200.000mm | 750.000mm | 1949.723mm | 0.000in | 1.6497 | Elevation | 0 | 44.066 | 300.000mm | 200.000mm |  |  | Undefined | 0.000in | 200.000mm | 1150.000mm | Undefined | Undefined | 0° 0' 0.000" |  | 1600.000mm | 300.000mm | 300.000mm | 0.000in | 0.000in | Junction Structure | Undefined | Storm Manholes | SMH 1.2X0.75 | Box | 0 | 0
MH-25147 | SMH 1.2X0.75 | Storm Manhole | 439082.6104 | 1824765.2278 | 45.603 | C-407, C-430 | Z2A_B9&B10_FRL | 45.603 | Yes | 0 | AV B7 RHS | 0+210.63 | 0 | Basic | No | 1200.000mm | 750.000mm | 1942.433mm | 0.000in | 1.6424 | Elevation | 0 | 43.961 | 300.000mm | 200.000mm |  |  | Undefined | 0.000in | 200.000mm | 1150.000mm | Undefined | Undefined | 0° 0' 0.000" |  | 1600.000mm | 300.000mm | 300.000mm | 0.000in | 0.000in | Junction Structure | Undefined | Storm Manholes | SMH 1.2X0.75 | Box | 0 | 0
MH-25148 | SMH 1.2X0.75 | Storm Manhole | 439093.2604 | 1824764.3115 | 45.597 | C-343, C-435 | Z2A_B9&B10_FRL | 45.597 | Yes | 0 | AV B7 LHS | 0+211.36 | 0 | Basic | No | 1200.000mm | 750.000mm | 1947.187mm | 0.000in | 1.6472 | Elevation | 0 | 43.95 | 300.000mm | 200.000mm |  |  | Undefined | 0.000in | 200.000mm | 1150.000mm | Undefined | Undefined | 0° 0' 0.000" |  | 1600.000mm | 300.000mm | 300.000mm | 0.000in | 0.000in | Junction Structure | Undefined | Storm Manholes | SMH 1.2X0.75 | Box | 0 | 0
MH-25150 | SMH 1.2X0.75 | Storm Manhole | 439093.2604 | 1824708.9312 | 45.189 | C-490, C-576 | Z2A_B9&B10_FRL | 45.189 | Yes | 0 | AV B7 LHS | 0+266.74 | 0 | Basic | No | 1200.000mm | 750.000mm | 1946.090mm | 0.000in | 1.6461 | Elevation | 0 | 43.543 | 300.000mm | 200.000mm |  |  | Undefined | 0.000in | 200.000mm | 1150.000mm | Undefined | Undefined | 0° 0' 0.000" |  | 1600.000mm | 300.000mm | 300.000mm | 0.000in | 0.000in | Junction Structure | Undefined | Storm Manholes | SMH 1.2X0.75 | Box | 0 | 0
MH-25151 | SMH 1.2X0.75 | Storm Manhole | 439082.6104 | 1824670.9588 | 44.606 | C-17, C-650, C-671 | Z2A_B9&B10_FRL | 44.606 | Yes | 0 | AV C18 RHS | 0+005.33 | 0 | Basic | No | 1200.000mm | 750.000mm | 2100.507mm | 0.000in | 1.8005 | Elevation | 0 | 42.805 | 300.000mm | 200.000mm |  |  | Undefined | 0.000in | 200.000mm | 1150.000mm | Undefined | Undefined | 0° 0' 0.000" |  | 1600.000mm | 300.000mm | 300.000mm | 0.000in | 0.000in | Junction Structure | Undefined | Storm Manholes | SMH 1.2X0.75 | Box | 0 | 0
MH-25152 | SMH 1.2X0.75 | Storm Manhole | 439093.2604 | 1824656.939 | 44.686 | C-496, C-504 | Z2A_B9&B10_FRL | 44.686 | Yes | 0 | AV B7 LHS | 0+318.73 | 0 | Basic | No | 1200.000mm | 750.000mm | 1946.497mm | 0.000in | 1.6465 | Elevation | 0 | 43.04 | 300.000mm | 200.000mm |  |  | Undefined | 0.000in | 200.000mm | 1150.000mm | Undefined | Undefined | 0° 0' 0.000" |  | 1600.000mm | 300.000mm | 300.000mm | 0.000in | 0.000in | Junction Structure | Undefined | Storm Manholes | SMH 1.2X0.75 | Box | 0 | 0
MH-25153 | SMH 1.2X0.75 | Storm Manhole | 439082.6104 | 1824661.5125 | 44.609 | C-17, C-61, C-612 | Z2A_B9&B10_FRL | 44.609 | Yes | 0 | AV C18 LHS | 0+005.34 | 0.1037 | Basic | No | 1200.000mm | 750.000mm | 2114.406mm | 0.000in | 1.8144 | Elevation | 0 | 42.795 | 300.000mm | 200.000mm |  |  | Undefined | 0.000in | 200.000mm | 1150.000mm | Undefined | Undefined | 0° 0' 0.000" |  | 1600.000mm | 300.000mm | 300.000mm | 0.000in | 0.000in | Junction Structure | Undefined | Storm Manholes | SMH 1.2X0.75 | Box | 0 | 0
MH-25155 | SMH 0.75X1.2 | Storm Manhole | 439128.1272 | 1824628.142 | 43.796 | C-294, C-301 | Z2A_B9&B10_FRL | 43.796 | Yes | 0 | AV B10 RHS | 0+226.35 | 0 | Basic | No | 750.000mm | 1200.000mm | 2255.885mm | 0.000in | 1.9559 | Elevation | 0 | 41.84 | 300.000mm | 200.000mm |  |  | Undefined | 0.000in | 200.000mm | 1600.000mm | Undefined | Undefined | 0° 0' 0.000" |  | 1150.000mm | 300.000mm | 300.000mm | 0.000in | 0.000in | Junction Structure | Undefined | Storm Manholes | SMH 0.75X1.2 | Box | 0 | 0
MH-25156 | SMH 0.75X1.2 | Storm Manhole | 439128.8193 | 1824617.492 | 43.793 | C-292, C-536 | Z2A_B9&B10_FRL | 43.793 | Yes | 0 | AV B10 LHS | 0+225.66 | 0 | Basic | No | 750.000mm | 1200.000mm | 1936.012mm | 0.000in | 1.636 | Elevation | 0 | 42.157 | 300.000mm | 200.000mm |  |  | Undefined | 0.000in | 200.000mm | 1600.000mm | Undefined | Undefined | 0° 0' 0.000" |  | 1150.000mm | 300.000mm | 300.000mm | 0.000in | 0.000in | Junction Structure | Undefined | Storm Manholes | SMH 0.75X1.2 | Box | 0 | 0
MH-25158 | SMH 0.75X1.2 | Storm Manhole | 439095.3134 | 1824617.492 | 43.932 | C-289, C-298 | Z2A_B9&B10_FRL | 43.932 | Yes | 0 | AV B10 LHS | 0+259.17 | 0 | Basic | No | 750.000mm | 1200.000mm | 1936.115mm | 0.000in | 1.6361 | Elevation | 0 | 42.296 | 300.000mm | 200.000mm |  |  | Undefined | 0.000in | 200.000mm | 1600.000mm | Undefined | Undefined | 0° 0' 0.000" |  | 1150.000mm | 300.000mm | 300.000mm | 0.000in | 0.000in | Junction Structure | Undefined | Storm Manholes | SMH 0.75X1.2 | Box | 0 | 0
MH-25159 | SMH 0.75X1.2 | Storm Manhole | 439042.6941 | 1824617.492 | 44.151 | C-295, C-303 | Z2A_B9&B10_FRL | 44.151 | Yes | 0 | AV B10 LHS | 0+311.79 | 0 | Basic | No | 750.000mm | 1200.000mm | 1935.569mm | 0.000in | 1.6356 | Elevation | 0 | 42.515 | 300.000mm | 200.000mm |  |  | Undefined | 0.000in | 200.000mm | 1600.000mm | Undefined | Undefined | 0° 0' 0.000" |  | 1150.000mm | 300.000mm | 300.000mm | 0.000in | 0.000in | Junction Structure | Undefined | Storm Manholes | SMH 0.75X1.2 | Box | 0 | 0
MH-25160 | SMH 0.75X1.2 | Storm Manhole | 439009.5388 | 1824617.492 | 44.288 | C-279, C-300 | Z2A_B9&B10_FRL | 44.288 | Yes | 0 | AV B10 LHS | 0+344.94 | 0 | Basic | No | 750.000mm | 1200.000mm | 1937.217mm | 0.000in | 1.6372 | Elevation | 0 | 42.651 | 300.000mm | 200.000mm |  |  | Undefined | 0.000in | 200.000mm | 1600.000mm | Undefined | Undefined | 0° 0' 0.000" |  | 1150.000mm | 300.000mm | 300.000mm | 0.000in | 0.000in | Junction Structure | Undefined | Storm Manholes | SMH 0.75X1.2 | Box | 0 | 0
MH-25161 | SMH 0.75X1.2 | Storm Manhole | 438980.8169 | 1824617.492 | 44.407 | C-287, C-304 | Z2A_B9&B10_FRL | 44.407 | Yes | 0 | AV B10 LHS | 0+373.66 | 0 | Basic | No | 750.000mm | 1200.000mm | 1934.459mm | 0.000in | 1.6345 | Elevation | 0 | 42.773 | 300.000mm | 200.000mm |  |  | Undefined | 0.000in | 200.000mm | 1600.000mm | Undefined | Undefined | 0° 0' 0.000" |  | 1150.000mm | 300.000mm | 300.000mm | 0.000in | 0.000in | Junction Structure | Undefined | Storm Manholes | SMH 0.75X1.2 | Box | 0 | 0
MH-25164 | SMH 0.75X1.2 | Storm Manhole | 438951.1995 | 1824617.492 | 44.53 | C-285, C-309 | Z2A_B9&B10_FRL | 44.53 | Yes | 0 | AV B10 LHS | 0+403.28 | 0 | Basic | No | 750.000mm | 1200.000mm | 1938.418mm | 0.000in | 1.6384 | Elevation | 0 | 42.892 | 300.000mm | 200.000mm |  |  | Undefined | 0.000in | 200.000mm | 1600.000mm | Undefined | Undefined | 0° 0' 0.000" |  | 1150.000mm | 300.000mm | 300.000mm | 0.000in | 0.000in | Junction Structure | Undefined | Storm Manholes | SMH 0.75X1.2 | Box | 0 | 0
MH-25165 | SMH 0.75X1.2 | Storm Manhole | 438922.9305 | 1824617.492 | 44.648 | C-297, C-307 | Z2A_B9&B10_FRL | 44.648 | Yes | 0 | AV B10 LHS | 0+431.55 | 0 | Basic | No | 750.000mm | 1200.000mm | 1935.780mm | 0.000in | 1.6358 | Elevation | 0 | 43.012 | 300.000mm | 200.000mm |  |  | Undefined | 0.000in | 200.000mm | 1600.000mm | Undefined | Undefined | 0° 0' 0.000" |  | 1150.000mm | 300.000mm | 300.000mm | 0.000in | 0.000in | Junction Structure | Undefined | Storm Manholes | SMH 0.75X1.2 | Box | 0 | 0
MH-25166 | SMH 0.75X1.2 | Storm Manhole | 438894.3415 | 1824628.142 | 44.766 | C-174 (1), C-288 | Z2A_B9&B10_FRL | 44.766 | Yes | 0 | AV B10 RHS | 0+460.14 | 0 | Basic | No | 750.000mm | 1200.000mm | 1959.470mm | 0.000in | 1.6595 | Elevation | 0 | 43.107 | 300.000mm | 200.000mm |  |  | Undefined | 0.000in | 200.000mm | 1600.000mm | Undefined | Undefined | 0° 0' 0.000" |  | 1150.000mm | 300.000mm | 300.000mm | 0.000in | 0.000in | Junction Structure | Undefined | Storm Manholes | SMH 0.75X1.2 | Box | 0 | 0
MH-25167 | SMH 0.75X1.2 | Storm Manhole | 438895.2344 | 1824617.492 | 44.763 | C-253, C-293 | Z2A_B9&B10_FRL | 44.763 | Yes | 0 | AV B10 LHS | 0+459.25 | 0 | Basic | No | 750.000mm | 1200.000mm | 1933.763mm | 0.000in | 1.6338 | Elevation | 0 | 43.129 | 300.000mm | 200.000mm |  |  | Undefined | 0.000in | 200.000mm | 1600.000mm | Undefined | Undefined | 0° 0' 0.000" |  | 1150.000mm | 300.000mm | 300.000mm | 0.000in | 0.000in | Junction Structure | Undefined | Storm Manholes | SMH 0.75X1.2 | Box | 0 | 0
MH-25168 | SMH 1.2X0.75 | Storm Manhole | 438950.6804 | 1824938.0288 | 48.138 | C-426 (1), C-508 (1) | Z2A_B9&B10_FRL | 48.138 | Yes | 0 | AV B5 RHS | 0+037.79 | 0 | Basic | No | 1200.000mm | 750.000mm | 1833.152mm | 0.000in | 1.5332 | Elevation | 0 | 46.605 | 300.000mm | 200.000mm |  |  | Undefined | 0.000in | 200.000mm | 1150.000mm | Undefined | Undefined | 0° 0' 0.000" |  | 1600.000mm | 300.000mm | 300.000mm | 0.000in | 0.000in | Junction Structure | Undefined | Storm Manholes | SMH 1.2X0.75 | Box | 0 | 0
MH-25169 | SMH 1.2X0.75 | Storm Manhole | 438961.1904 | 1824938.11 | 48.139 | C-467 (1), C-456 (1) | Z2A_B9&B10_FRL | 48.139 | Yes | 0 | AV B5 LHS | 0+037.86 | 0.0079 | Basic | No | 1200.000mm | 750.000mm | 1832.037mm | 0.000in | 1.532 | Elevation | 0 | 46.607 | 300.000mm | 200.000mm |  |  | Undefined | 0.000in | 200.000mm | 1150.000mm | Undefined | Undefined | 0° 0' 0.000" |  | 1600.000mm | 300.000mm | 300.000mm | 0.000in | 0.000in | Junction Structure | Undefined | Storm Manholes | SMH 1.2X0.75 | Box | 0 | 0
MH-25170 | SMH 1.2X0.75 | Storm Manhole | 438950.6804 | 1824878.9768 | 47.494 | C-483 (1), C-445 (1) | Z2A_B9&B10_FRL | 47.494 | Yes | 0 | AV B5 RHS | 0+096.84 | 0 | Basic | No | 1200.000mm | 750.000mm | 1831.408mm | 0.000in | 1.5314 | Elevation | 0 | 45.963 | 300.000mm | 200.000mm |  |  | Undefined | 0.000in | 200.000mm | 1150.000mm | Undefined | Undefined | 0° 0' 0.000" |  | 1600.000mm | 300.000mm | 300.000mm | 0.000in | 0.000in | Junction Structure | Undefined | Storm Manholes | SMH 1.2X0.75 | Box | 0 | 0
MH-25171 | SMH 1.2X0.75 | Storm Manhole | 438961.1904 | 1824878.7957 | 47.492 | C-479 (1), C-452 (1) | Z2A_B9&B10_FRL | 47.492 | Yes | 0 | AV B5 LHS | 0+097.17 | 0.0202 | Basic | No | 1200.000mm | 750.000mm | 1830.435mm | 0.000in | 1.5304 | Elevation | 0 | 45.962 | 300.000mm | 200.000mm |  |  | Undefined | 0.000in | 200.000mm | 1150.000mm | Undefined | Undefined | 0° 0' 0.000" |  | 1600.000mm | 300.000mm | 300.000mm | 0.000in | 0.000in | Junction Structure | Undefined | Storm Manholes | SMH 1.2X0.75 | Box | 0 | 0
MH-25172 | SMH 1.2X0.75 | Storm Manhole | 438950.6104 | 1824821.8682 | 46.871 | C-687, C-765 | Z2A_B9&B10_FRL | 46.871 | Yes | 0 | AV B5 RHS | 0+153.95 | 0.07 | Basic | No | 1200.000mm | 750.000mm | 2131.383mm | 0.000in | 1.8314 | Elevation | 0 | 45.04 | 300.000mm | 200.000mm |  |  | Undefined | 0.000in | 200.000mm | 1150.000mm | Undefined | Undefined | 0° 0' 0.000" |  | 1600.000mm | 300.000mm | 300.000mm | 0.000in | 0.000in | Junction Structure | Undefined | Storm Manholes | SMH 1.2X0.75 | Box | 0 | 0
MH-25173 | SMH 1.2X0.75 | Storm Manhole | 438961.1904 | 1824821.2471 | 46.863 | C-489 (1), C-704 | Z2A_B9&B10_FRL | 46.863 | Yes | 0 | AV B5 LHS | 0+154.72 | 0.0322 | Basic | No | 1200.000mm | 750.000mm | 1902.118mm | 0.000in | 1.6021 | Elevation | 0 | 45.261 | 300.000mm | 200.000mm |  |  | Undefined | 0.000in | 200.000mm | 1150.000mm | Undefined | Undefined | 0° 0' 0.000" |  | 1600.000mm | 300.000mm | 300.000mm | 0.000in | 0.000in | Junction Structure | Undefined | Storm Manholes | SMH 1.2X0.75 | Box | 0 | 0
MH-25174 | SMH 0.75X1.2 | Storm Manhole | 438902.9815 | 1824805.8921 | 46.778 | C-173, C-232 | Z2A_B9&B10_FRL | 46.778 | Yes | 0 | AV B3 RHS | 0+113.95 | 0.1289 | Basic | No | 750.000mm | 1200.000mm | 1956.329mm | 0.000in | 1.6563 | Elevation | 0 | 45.122 | 300.000mm | 200.000mm |  |  | Undefined | 0.000in | 200.000mm | 1600.000mm | Undefined | Undefined | 0° 0' 0.000" |  | 1150.000mm | 300.000mm | 300.000mm | 0.000in | 0.000in | Junction Structure | Undefined | Storm Manholes | SMH 0.75X1.2 | Box | 0 | 0
MH-25175 | SMH 0.75X1.2 | Storm Manhole | 438903.0818 | 1824795.0871 | 46.781 | C-244, C-245 (1) | Z2A_B9&B10_FRL | 46.781 | Yes | 0 | AV B3 LHS | 0+113.89 | 0.0008 | Basic | No | 750.000mm | 1200.000mm | 1805.170mm | 0.000in | 1.5052 | Elevation | 0 | 45.276 | 300.000mm | 200.000mm |  |  | Undefined | 0.000in | 200.000mm | 1600.000mm | Undefined | Undefined | 0° 0' 0.000" |  | 1150.000mm | 300.000mm | 300.000mm | 0.000in | 0.000in | Junction Structure | Undefined | Storm Manholes | SMH 0.75X1.2 | Box | 0 | 0
MH-25176 | SMH 1.2X0.75 | Storm Manhole | 438950.6104 | 1824786.1892 | 46.475 | C-110, C-271 | Z2A_B9&B10_FRL | 46.475 | Yes | 0 | AV B5 RHS | 0+189.63 | 0.07 | Basic | No | 1200.000mm | 750.000mm | 2227.901mm | 0.000in | 1.9279 | Elevation | 0 | 44.547 | 300.000mm | 200.000mm |  |  | Undefined | 0.000in | 200.000mm | 1150.000mm | Undefined | Undefined | 0° 0' 0.000" |  | 1600.000mm | 300.000mm | 300.000mm | 0.000in | 0.000in | Junction Structure | Undefined | Storm Manholes | SMH 1.2X0.75 | Box | 0 | 0
MH-25177 | SMH 1.2X0.75 | Storm Manhole | 438961.1904 | 1824785.4847 | 46.466 | C-246 (1), C-441 (1) | Z2A_B9&B10_FRL | 46.466 | Yes | 0 | AV B5 LHS | 0+190.48 | 0.0396 | Basic | No | 1200.000mm | 750.000mm | 1825.661mm | 0.000in | 1.5257 | Elevation | 0 | 44.94 | 300.000mm | 200.000mm |  |  | Undefined | 0.000in | 200.000mm | 1150.000mm | Undefined | Undefined | 0° 0' 0.000" |  | 1600.000mm | 300.000mm | 300.000mm | 0.000in | 0.000in | Junction Structure | Undefined | Storm Manholes | SMH 1.2X0.75 | Box | 0 | 0
MH-25178 | SMH 1.2X0.75 | Storm Manhole | 438950.6104 | 1824689.6384 | 45.4 | C-624, C-649 | Z2A_B9&B10_FRL | 45.4 | Yes | 0 | AV B5 RHS | 0+286.18 | 0.07 | Basic | No | 1200.000mm | 750.000mm | 2114.389mm | 0.000in | 1.8144 | Elevation | 0 | 43.586 | 300.000mm | 200.000mm |  |  | Undefined | 0.000in | 200.000mm | 1150.000mm | Undefined | Undefined | 0° 0' 0.000" |  | 1600.000mm | 300.000mm | 300.000mm | 0.000in | 0.000in | Junction Structure | Undefined | Storm Manholes | SMH 1.2X0.75 | Box | 0 | 0
MH-25179 | SMH 1.2X0.75 | Storm Manhole | 438961.1904 | 1824689.8811 | 45.402 | C-505 (1), C-480 (1) | Z2A_B9&B10_FRL | 45.402 | Yes | 0 | AV B5 LHS | 0+286.09 | 0.0595 | Basic | No | 1200.000mm | 750.000mm | 1831.690mm | 0.000in | 1.5317 | Elevation | 0 | 43.87 | 300.000mm | 200.000mm |  |  | Undefined | 0.000in | 200.000mm | 1150.000mm | Undefined | Undefined | 0° 0' 0.000" |  | 1600.000mm | 300.000mm | 300.000mm | 0.000in | 0.000in | Junction Structure | Undefined | Storm Manholes | SMH 1.2X0.75 | Box | 0 | 0
MH-25180 | SMH 1.2X0.75 | Storm Manhole | 438950.6104 | 1824674.0819 | 45.227 | C-624, C-703 | Z2A_B9&B10_FRL | 45.227 | Yes | 0 | AV B5 RHS | 0+301.74 | 0.07 | Basic | No | 1200.000mm | 750.000mm | 2112.261mm | 0.000in | 1.8123 | Elevation | 0 | 43.415 | 300.000mm | 200.000mm |  |  | Undefined | 0.000in | 200.000mm | 1150.000mm | Undefined | Undefined | 0° 0' 0.000" |  | 1600.000mm | 300.000mm | 300.000mm | 0.000in | 0.000in | Junction Structure | Undefined | Storm Manholes | SMH 1.2X0.75 | Box | 0 | 0
MH-25181 | SMH 1.2X0.75 | Storm Manhole | 438961.2604 | 1824673.6106 | 45.222 | C-438 (1), C-480 (1) | Z2A_B9&B10_FRL | 45.222 | Yes | 0 | AV B5 LHS | 0+302.36 | -0.0071 | Basic | No | 1200.000mm | 750.000mm | 1828.016mm | 0.000in | 1.528 | Elevation | 0 | 43.694 | 300.000mm | 200.000mm |  |  | Undefined | 0.000in | 200.000mm | 1150.000mm | Undefined | Undefined | 0° 0' 0.000" |  | 1600.000mm | 300.000mm | 300.000mm | 0.000in | 0.000in | Junction Structure | Undefined | Storm Manholes | SMH 1.2X0.75 | Box | 0 | 0
MH-25182 | SMH 1.2X0.75 | Storm Manhole | 439011.6104 | 1824916.2384 | 47.578 | C-597, C-665 | Z2A_B9&B10_FRL | 47.578 | Yes | 0 | AV B6 RHS | 0+077.08 | 0 | Basic | No | 1200.000mm | 750.000mm | 1989.280mm | 0.000in | 1.6893 | Elevation | 0 | 45.889 | 300.000mm | 200.000mm |  |  | Undefined | 0.000in | 200.000mm | 1150.000mm | Undefined | Undefined | 0° 0' 0.000" |  | 1600.000mm | 300.000mm | 300.000mm | 0.000in | 0.000in | Junction Structure | Undefined | Storm Manholes | SMH 1.2X0.75 | Box | 0 | 0
MH-25183 | SMH 1.2X0.75 | Storm Manhole | 439022.2604 | 1824916.5478 | 47.582 | C-601, C-717 | Z2A_B9&B10_FRL | 47.582 | Yes | 0 | AV B6 LHS | 0+076.75 | 0 | Basic | No | 1200.000mm | 750.000mm | 1987.027mm | 0.000in | 1.687 | Elevation | 0 | 45.895 | 300.000mm | 200.000mm |  |  | Undefined | 0.000in | 200.000mm | 1150.000mm | Undefined | Undefined | 0° 0' 0.000" |  | 1600.000mm | 300.000mm | 300.000mm | 0.000in | 0.000in | Junction Structure | Undefined | Storm Manholes | SMH 1.2X0.75 | Box | 0 | 0
MH-25184 | SMH 1.2X0.75 | Storm Manhole | 439011.6104 | 1824878.5867 | 47.122 | C-704 (1), C-731 | Z2A_B9&B10_FRL | 47.122 | Yes | 0 | AV B6 RHS | 0+114.73 | 0 | Basic | No | 1200.000mm | 750.000mm | 1985.420mm | 0.000in | 1.6854 | Elevation | 0 | 45.437 | 300.000mm | 200.000mm |  |  | Undefined | 0.000in | 200.000mm | 1150.000mm | Undefined | Undefined | 0° 0' 0.000" |  | 1600.000mm | 300.000mm | 300.000mm | 0.000in | 0.000in | Junction Structure | Undefined | Storm Manholes | SMH 1.2X0.75 | Box | 0 | 0
MH-25185 | SMH 1.2X0.75 | Storm Manhole | 439022.2604 | 1824878.1511 | 47.117 | C-616 (1), C-716 | Z2A_B9&B10_FRL | 47.117 | Yes | 0 | AV B6 LHS | 0+115.15 | 0 | Basic | No | 1200.000mm | 750.000mm | 1983.147mm | 0.000in | 1.6831 | Elevation | 0 | 45.434 | 300.000mm | 200.000mm |  |  | Undefined | 0.000in | 200.000mm | 1150.000mm | Undefined | Undefined | 0° 0' 0.000" |  | 1600.000mm | 300.000mm | 300.000mm | 0.000in | 0.000in | Junction Structure | Undefined | Storm Manholes | SMH 1.2X0.75 | Box | 0 | 0
MH-25186 | SMH 1.2X0.75 | Storm Manhole | 439011.6104 | 1824821.2686 | 46.431 | C-562, C-698 | Z2A_B9&B10_FRL | 46.431 | Yes | 0 | AV B6 RHS | 0+172.05 | 0 | Basic | No | 1200.000mm | 750.000mm | 2111.399mm | 0.000in | 1.8114 | Elevation | 0 | 44.62 | 300.000mm | 200.000mm |  |  | Undefined | 0.000in | 200.000mm | 1150.000mm | Undefined | Undefined | 0° 0' 0.000" |  | 1600.000mm | 300.000mm | 300.000mm | 0.000in | 0.000in | Junction Structure | Undefined | Storm Manholes | SMH 1.2X0.75 | Box | 0 | 0
MH-25187 | SMH 1.2X0.75 | Storm Manhole | 439022.2604 | 1824821.0736 | 46.429 | C-614, C-655 | Z2A_B9&B10_FRL | 46.429 | Yes | 0 | AV B6 LHS | 0+172.22 | 0 | Basic | No | 1200.000mm | 750.000mm | 1956.199mm | 0.000in | 1.6562 | Elevation | 0 | 44.773 | 300.000mm | 200.000mm |  |  | Undefined | 0.000in | 200.000mm | 1150.000mm | Undefined | Undefined | 0° 0' 0.000" |  | 1600.000mm | 300.000mm | 300.000mm | 0.000in | 0.000in | Junction Structure | Undefined | Storm Manholes | SMH 1.2X0.75 | Box | 0 | 0
MH-25188 | SMH 1.2X0.75 | Storm Manhole | 439022.2604 | 1824741.64 | 45.651 | C-534, C-628 | Z2A_B9&B10_FRL | 45.651 | Yes | 0 | AV B6 LHS | 0+251.66 | 0 | Basic | No | 1200.000mm | 750.000mm | 2066.916mm | 0.000in | 1.7669 | Elevation | 0 | 43.884 | 300.000mm | 200.000mm |  |  | Undefined | 0.000in | 200.000mm | 1150.000mm | Undefined | Undefined | 0° 0' 0.000" |  | 1600.000mm | 300.000mm | 300.000mm | 0.000in | 0.000in | Junction Structure | Undefined | Storm Manholes | SMH 1.2X0.75 | Box | 0 | 0
MH-25189 | SMH 1.2X0.75 | Storm Manhole | 439011.6104 | 1824739.0233 | 45.626 | C-528, C-533 | Z2A_B9&B10_FRL | 45.626 | Yes | 0 | AV B6 RHS | 0+254.29 | 0 | Basic | No | 1200.000mm | 750.000mm | 2095.830mm | 0.000in | 1.7958 | Elevation | 0 | 43.83 | 300.000mm | 200.000mm |  |  | Undefined | 0.000in | 200.000mm | 1150.000mm | Undefined | Undefined | 0° 0' 0.000" |  | 1600.000mm | 300.000mm | 300.000mm | 0.000in | 0.000in | Junction Structure | Undefined | Storm Manholes | SMH 1.2X0.75 | Box | 0 | 0
MH-25190 | SMH 1.2X0.75 | Storm Manhole | 439022.2604 | 1824691.6908 | 45.176 | C-550 (1), C-709 | Z2A_B9&B10_FRL | 45.176 | Yes | 0 | AV B6 LHS | 0+301.61 | 0 | Basic | No | 1200.000mm | 750.000mm | 2066.076mm | 0.000in | 1.7661 | Elevation | 0 | 43.41 | 300.000mm | 200.000mm |  |  | Undefined | 0.000in | 200.000mm | 1150.000mm | Undefined | Undefined | 0° 0' 0.000" |  | 1600.000mm | 300.000mm | 300.000mm | 0.000in | 0.000in | Junction Structure | Undefined | Storm Manholes | SMH 1.2X0.75 | Box | 0 | 0
MH-25191 | SMH 1.2X0.75 | Storm Manhole | 439011.6104 | 1824662.3993 | 44.9 | C-521, C-580 | Z2A_B9&B10_FRL | 44.9 | Yes | 0 | AV B6 RHS | 0+330.92 | 0 | Basic | No | 1200.000mm | 750.000mm | 2134.784mm | 0.000in | 1.8348 | Elevation | 0 | 43.065 | 300.000mm | 200.000mm |  |  | Undefined | 0.000in | 200.000mm | 1150.000mm | Undefined | Undefined | 0° 0' 0.000" |  | 1600.000mm | 300.000mm | 300.000mm | 0.000in | 0.000in | Junction Structure | Undefined | Storm Manholes | SMH 1.2X0.75 | Box | 0 | 0
MH-25193 | SMH 0.6X1.2 | Storm Manhole | 439042.7446 | 1824722.4089 | 45.344 | C-267, C-270 | Z2A_B9&B10_FRL | 45.344 | Yes | 0 | AV C17 RHS | 0+045.19 | -0.0543 | Basic | No | 600.000mm | 1200.000mm | 1978.468mm | 0.000in | 1.6785 | Elevation | 0 | 43.666 | 300.000mm | 200.000mm |  |  | Undefined | 0.000in | 200.000mm | 1600.000mm | Undefined | Undefined | 0° 0' 0.000" |  | 1000.000mm | 300.000mm | 300.000mm | 0.000in | 0.000in | Junction Structure | Undefined | Storm Manholes | SMH 0.6X1.2 | Box | 0 | 0
MH-25194 | SMH 0.6X1.2 | Storm Manhole | 439043.4267 | 1824713.0089 | 45.343 | C-290, C-305 | Z2A_B9&B10_FRL | 45.343 | Yes | 0 | AV C17 LHS | 0+044.51 | 0.0468 | Basic | No | 600.000mm | 1200.000mm | 1984.027mm | 0.000in | 1.684 | Elevation | 0 | 43.659 | 300.000mm | 200.000mm |  |  | Undefined | 0.000in | 200.000mm | 1600.000mm | Undefined | Undefined | 0° 0' 0.000" |  | 1000.000mm | 300.000mm | 300.000mm | 0.000in | 0.000in | Junction Structure | Undefined | Storm Manholes | SMH 0.6X1.2 | Box | 0 | 0
MH-25195 | SMH 0.6X1.2 | Storm Manhole | 439051.4879 | 1824670.8088 | 44.83 | C-247, C-262 | Z2A_B9&B10_FRL | 44.83 | Yes | 0 | AV C18 RHS | 0+036.45 | -0.15 | Basic | No | 600.000mm | 1200.000mm | 1960.236mm | 0.000in | 1.6602 | Elevation | 0 | 43.17 | 300.000mm | 200.000mm |  |  | Undefined | 0.000in | 200.000mm | 1600.000mm | Undefined | Undefined | 0° 0' 0.000" |  | 1000.000mm | 300.000mm | 300.000mm | 0.000in | 0.000in | Junction Structure | Undefined | Storm Manholes | SMH 0.6X1.2 | Box | 0 | 0
MH-25196 | SMH 0.6X1.2 | Storm Manhole | 439051.2875 | 1824661.4088 | 44.831 | C-246, C-275 | Z2A_B9&B10_FRL | 44.831 | Yes | 0 | AV C18 LHS | 0+036.66 | 0 | Basic | No | 600.000mm | 1200.000mm | 1953.712mm | 0.000in | 1.6537 | Elevation | 0 | 43.177 | 300.000mm | 200.000mm |  |  | Undefined | 0.000in | 200.000mm | 1600.000mm | Undefined | Undefined | 0° 0' 0.000" |  | 1000.000mm | 300.000mm | 300.000mm | 0.000in | 0.000in | Junction Structure | Undefined | Storm Manholes | SMH 0.6X1.2 | Box | 0 | 0
MH-25197 | SMH 0.75X1.2 | Storm Manhole | 439240.5017 | 1824998.5721 | 47.398 | C-260 (1), C-259 (1) | Z2A_B9&B10_FRL | 47.398 | Yes | 0 | AV B4 RHS | 0+072.03 | 0.0629 | Basic | No | 750.000mm | 1200.000mm | 1817.211mm | 0.000in | 1.5172 | Elevation | 0 | 45.881 | 300.000mm | 200.000mm |  |  | Undefined | 0.000in | 200.000mm | 1600.000mm | Undefined | Undefined | 0° 0' 0.000" |  | 1150.000mm | 300.000mm | 300.000mm | 0.000in | 0.000in | Junction Structure | Undefined | Storm Manholes | SMH 0.75X1.2 | Box | 0 | 0
MH-25198 | SMH 0.75X1.2 | Storm Manhole | 439263.3949 | 1824988.0621 | 47.291 | C-261 (1), C-262 (1) | Z2A_B9&B10_FRL | 47.291 | Yes | 0 | AV B4 LHS | 0+049.14 | 0 | Basic | No | 750.000mm | 1200.000mm | 1807.753mm | 0.000in | 1.5078 | Elevation | 0 | 45.783 | 300.000mm | 200.000mm |  |  | Undefined | 0.000in | 200.000mm | 1600.000mm | Undefined | Undefined | 0° 0' 0.000" |  | 1150.000mm | 300.000mm | 300.000mm | 0.000in | 0.000in | Junction Structure | Undefined | Storm Manholes | SMH 0.75X1.2 | Box | 0 | 0
MH-25199 | SMH 0.75X1.2 | Storm Manhole | 439298.2415 | 1824998.5721 | 47.127 | C-263 (1), C-264 (1) | Z2A_B9&B10_FRL | 47.127 | Yes | 0 | AV B4 RHS | 0+014.29 | 0.0733 | Basic | No | 750.000mm | 1200.000mm | 1819.187mm | 0.000in | 1.5192 | Elevation | 0 | 45.608 | 300.000mm | 200.000mm |  |  | Undefined | 0.000in | 200.000mm | 1600.000mm | Undefined | Undefined | 0° 0' 0.000" |  | 1150.000mm | 300.000mm | 300.000mm | 0.000in | 0.000in | Junction Structure | Undefined | Storm Manholes | SMH 0.75X1.2 | Box | 0 | 0
MH-25200 | SMH 0.75X1.2 | Storm Manhole | 439298.4643 | 1824988.0621 | 47.126 | C-265 (1), C-706 (1) | Z2A_B9&B10_FRL | 47.126 | Yes | 0 | AV B4 LHS | 0+014.07 | 0 | Basic | No | 750.000mm | 1200.000mm | 1901.142mm | 0.000in | 1.6011 | Elevation | 0 | 45.525 | 300.000mm | 200.000mm |  |  | Undefined | 0.000in | 200.000mm | 1600.000mm | Undefined | Undefined | 0° 0' 0.000" |  | 1150.000mm | 300.000mm | 300.000mm | 0.000in | 0.000in | Junction Structure | Undefined | Storm Manholes | SMH 0.75X1.2 | Box | 0 | 0
MH-25201 | SMH 1.2X0.75 | Storm Manhole | 439307.2104 | 1824931.0321 | 46.512 | C-487 (1), C-499 | Z2A_B9&B10_FRL | 46.512 | Yes | 0 | AV B11 RHS | 0+111.78 | 0 | Basic | No | 1200.000mm | 750.000mm | 2098.267mm | 0.000in | 1.7983 | Elevation | 0 | 44.714 | 300.000mm | 200.000mm |  |  | Undefined | 0.000in | 200.000mm | 1150.000mm | Undefined | Undefined | 0° 0' 0.000" |  | 1600.000mm | 300.000mm | 300.000mm | 0.000in | 0.000in | Junction Structure | Undefined | Storm Manholes | SMH 1.2X0.75 | Box | 0 | 0
MH-25202 | SMH 1.2X0.75 | Storm Manhole | 439317.8604 | 1824914.7298 | 46.368 | C-497, C-708 | Z2A_B9&B10_FRL | 46.368 | Yes | 0 | AV B11 LHS | 0+128.09 | 0 | Basic | No | 1200.000mm | 750.000mm | 2243.969mm | 0.000in | 1.944 | Elevation | 0 | 44.424 | 300.000mm | 200.000mm |  |  | Undefined | 0.000in | 200.000mm | 1150.000mm | Undefined | Undefined | 0° 0' 0.000" |  | 1600.000mm | 300.000mm | 300.000mm | 0.000in | 0.000in | Junction Structure | Undefined | Storm Manholes | SMH 1.2X0.75 | Box | 0 | 0
MH-25203 | SMH 1.2X0.75 | Storm Manhole | 439307.2104 | 1824874.6474 | 45.993 | C-547, C-685 (1) | Z2A_B9&B10_FRL | 45.993 | Yes | 0 | AV B11 RHS | 0+168.17 | 0 | Basic | No | 1200.000mm | 750.000mm | 2102.984mm | 0.000in | 1.803 | Elevation | 0 | 44.19 | 300.000mm | 200.000mm |  |  | Undefined | 0.000in | 200.000mm | 1150.000mm | Undefined | Undefined | 0° 0' 0.000" |  | 1600.000mm | 300.000mm | 300.000mm | 0.000in | 0.000in | Junction Structure | Undefined | Storm Manholes | SMH 1.2X0.75 | Box | 0 | 0
MH-25204 | SMH 1.2X0.75 | Storm Manhole | 439317.8604 | 1824873.6387 | 45.983 | C-18, C-152 | Z2A_B9&B10_FRL | 45.983 | Yes | 0 | AV B11 LHS | 0+169.18 | 0 | Basic | No | 1200.000mm | 750.000mm | 2057.864mm | 0.000in | 1.7579 | Elevation | 0 | 44.225 | 300.000mm | 200.000mm |  |  | Undefined | 0.000in | 200.000mm | 1150.000mm | Undefined | Undefined | 0° 0' 0.000" |  | 1600.000mm | 300.000mm | 300.000mm | 0.000in | 0.000in | Junction Structure | Undefined | Storm Manholes | SMH 1.2X0.75 | Box | 0 | 0
MH-25205 | SMH 1.2X0.75 | Storm Manhole | 439307.2104 | 1824821.1339 | 45.456 | C-657, C-712 | Z2A_B9&B10_FRL | 45.456 | Yes | 0 | AV B11 RHS | 0+221.68 | 0 | Basic | No | 1200.000mm | 750.000mm | 2304.108mm | 0.000in | 2.0041 | Elevation | 0 | 43.452 | 300.000mm | 200.000mm |  |  | Undefined | 0.000in | 200.000mm | 1150.000mm | Undefined | Undefined | 0° 0' 0.000" |  | 1600.000mm | 300.000mm | 300.000mm | 0.000in | 0.000in | Junction Structure | Undefined | Storm Manholes | SMH 1.2X0.75 | Box | 0 | 0
MH-25206 | SMH 1.2X0.75 | Storm Manhole | 439317.8604 | 1824823.4143 | 45.479 | C-560, C-585 | Z2A_B9&B10_FRL | 45.479 | Yes | 0 | AV B11 LHS | 0+219.40 | 0 | Basic | No | 1200.000mm | 750.000mm | 1944.986mm | 0.000in | 1.645 | Elevation | 0 | 43.834 | 300.000mm | 200.000mm |  |  | Undefined | 0.000in | 200.000mm | 1150.000mm | Undefined | Undefined | 0° 0' 0.000" |  | 1600.000mm | 300.000mm | 300.000mm | 0.000in | 0.000in | Junction Structure | Undefined | Storm Manholes | SMH 1.2X0.75 | Box | 0 | 0
MH-25207 | SMH 1.2X0.75 | Storm Manhole | 439317.8604 | 1824765.352 | 44.899 | C-449, C-554 | Z2A_B9&B10_FRL | 44.899 | Yes | 0 | AV B11 LHS | 0+277.46 | 0 | Basic | No | 1200.000mm | 750.000mm | 1944.038mm | 0.000in | 1.644 | Elevation | 0 | 43.255 | 300.000mm | 200.000mm |  |  | Undefined | 0.000in | 200.000mm | 1150.000mm | Undefined | Undefined | 0° 0' 0.000" |  | 1600.000mm | 300.000mm | 300.000mm | 0.000in | 0.000in | Junction Structure | Undefined | Storm Manholes | SMH 1.2X0.75 | Box | 0 | 0
MH-25208 | SMH 1.2X0.75 | Storm Manhole | 439307.2104 | 1824740.0359 | 44.68 | C-433, C-482 (1) | Z2A_B9&B10_FRL | 44.68 | Yes | 0 | AV B11 RHS | 0+302.78 | 0 | Basic | No | 1200.000mm | 750.000mm | 2249.163mm | 0.000in | 1.9492 | Elevation | 0 | 42.731 | 300.000mm | 200.000mm |  |  | Undefined | 0.000in | 200.000mm | 1150.000mm | Undefined | Undefined | 0° 0' 0.000" |  | 1600.000mm | 300.000mm | 300.000mm | 0.000in | 0.000in | Junction Structure | Undefined | Storm Manholes | SMH 1.2X0.75 | Box | 0 | 0
MH-25209 | SMH 1.2X0.75 | Storm Manhole | 439317.8604 | 1824743.0928 | 44.706 | C-391, C-449 | Z2A_B9&B10_FRL | 44.706 | Yes | 0 | AV B11 LHS | 0+299.72 | 0 | Basic | No | 1200.000mm | 750.000mm | 2309.556mm | 0.000in | 2.0096 | Elevation | 0 | 42.696 | 300.000mm | 200.000mm |  |  | Undefined | 0.000in | 200.000mm | 1150.000mm | Undefined | Undefined | 0° 0' 0.000" |  | 1600.000mm | 300.000mm | 300.000mm | 0.000in | 0.000in | Junction Structure | Undefined | Storm Manholes | SMH 1.2X0.75 | Box | 0 | 0
MH-25210 | SMH 1.2X0.75 | Storm Manhole | 439307.2104 | 1824690.6226 | 44.28 | C-157, C-161 | Z2A_B9&B10_FRL | 44.28 | Yes | 0 | AV B11 RHS | 0+352.19 | 0 | Basic | No | 1200.000mm | 750.000mm | 2317.115mm | 0.000in | 2.0171 | Elevation | 0 | 42.263 | 300.000mm | 200.000mm |  |  | Undefined | 0.000in | 200.000mm | 1150.000mm | Undefined | Undefined | 0° 0' 0.000" |  | 1600.000mm | 300.000mm | 300.000mm | 0.000in | 0.000in | Junction Structure | Undefined | Storm Manholes | SMH 1.2X0.75 | Box | 0 | 0
MH-25211 | SMH 1.2X0.75 | Storm Manhole | 439317.8604 | 1824672.5376 | 44.15 | C-33, C-39 | Z2A_B9&B10_FRL | 44.15 | Yes | 0 | AV B11 LHS | 0+370.28 | 0 | Basic | No | 1200.000mm | 750.000mm | 2401.371mm | 0.000in | 2.1014 | Elevation | 0 | 42.049 | 300.000mm | 200.000mm |  |  | Undefined | 0.000in | 200.000mm | 1150.000mm | Undefined | Undefined | 0° 0' 0.000" |  | 1600.000mm | 300.000mm | 300.000mm | 0.000in | 0.000in | Junction Structure | Undefined | Storm Manholes | SMH 1.2X0.75 | Box | 0 | 0
MH-25212 | SMH 1.2X0.75 | Storm Manhole | 439307.2104 | 1824650.6095 | 44.008 | C-167, C-169 | Z2A_B9&B10_FRL | 44.008 | Yes | 0 | AV B11 RHS | 0+392.21 | 0 | Basic | No | 1200.000mm | 750.000mm | 1983.636mm | 0.000in | 1.6836 | Elevation | 0 | 42.324 | 300.000mm | 200.000mm |  |  | Undefined | 0.000in | 200.000mm | 1150.000mm | Undefined | Undefined | 0° 0' 0.000" |  | 1600.000mm | 300.000mm | 300.000mm | 0.000in | 0.000in | Junction Structure | Undefined | Storm Manholes | SMH 1.2X0.75 | Box | 0 | 0
MH-25213 | SMH 1.2X0.75 | Storm Manhole | 439317.8604 | 1824628.067 | 43.739 | C-97, C-647, C-738 | Z2A_B9&B10_FRL | 43.739 | Yes | 0 | AV B10 RHS | 0+036.62 | -0.075 | Basic | No | 1200.000mm | 750.000mm | 1944.904mm | 0.000in | 1.6449 | Elevation | 0 | 42.094 | 300.000mm | 200.000mm |  |  | Undefined | 0.000in | 200.000mm | 1150.000mm | Undefined | Undefined | 0° 0' 0.000" |  | 1600.000mm | 300.000mm | 300.000mm | 0.000in | 0.000in | Junction Structure | Undefined | Storm Manholes | SMH 1.2X0.75 | Box | 0 | 0
MH-25214 | SMH 0.75X1.2 | Storm Manhole | 439231.4962 | 1824617.492 | 43.367 | C-32, C-72 | Z2A_B9&B10_FRL | 43.367 | Yes | 0 | AV B10 LHS | 0+122.98 | 0 | Basic | No | 750.000mm | 1200.000mm | 1981.738mm | 0.000in | 1.6817 | Elevation | 0 | 41.685 | 300.000mm | 200.000mm |  |  | Undefined | 0.000in | 200.000mm | 1600.000mm | Undefined | Undefined | 0° 0' 0.000" |  | 1150.000mm | 300.000mm | 300.000mm | 0.000in | 0.000in | Junction Structure | Undefined | Storm Manholes | SMH 0.75X1.2 | Box | 0 | 0
MH-25215 | SMH 0.75X1.2 | Storm Manhole | 439288.9214 | 1824628.142 | 43.635 | C-412, C-502 | Z2A_B9&B10_FRL | 43.635 | Yes | 0 | AV B10 RHS | 0+065.56 | 0 | Basic | No | 750.000mm | 1200.000mm | 1662.352mm | 0.000in | 1.3624 | Elevation | 0 | 42.273 | 300.000mm | 200.000mm |  |  | Undefined | 0.000in | 200.000mm | 1600.000mm | Undefined | Undefined | 0° 0' 0.000" |  | 1150.000mm | 300.000mm | 300.000mm | 0.000in | 0.000in | Junction Structure | Undefined | Storm Manholes | SMH 0.75X1.2 | Box | 0 | 0
MH-25216 | SMH 0.75X1.2 | Storm Manhole | 439288.6176 | 1824617.492 | 43.633 | C-489, C-512 | Z2A_B9&B10_FRL | 43.633 | Yes | 0 | AV B10 LHS | 0+065.86 | 0 | Basic | No | 750.000mm | 1200.000mm | 1940.593mm | 0.000in | 1.6406 | Elevation | 0 | 41.992 | 300.000mm | 200.000mm |  |  | Undefined | 0.000in | 200.000mm | 1600.000mm | Undefined | Undefined | 0° 0' 0.000" |  | 1150.000mm | 300.000mm | 300.000mm | 0.000in | 0.000in | Junction Structure | Undefined | Storm Manholes | SMH 0.75X1.2 | Box | 0 | 0
MH-25217 | SMH 1.2X0.6 | Storm Manhole | 439235.5354 | 1824936.1857 | 46.822 | C-531, C-652 | Z2A_B9&B10_FRL | 46.822 | Yes | 0 | AV C1 RHS | 0+057.13 | 0 | Basic | No | 1200.000mm | 600.000mm | 1955.425mm | 0.000in | 1.6554 | Elevation | 0 | 45.167 | 300.000mm | 200.000mm |  |  | Undefined | 0.000in | 200.000mm | 1000.000mm | Undefined | Undefined | 0° 0' 0.000" |  | 1600.000mm | 300.000mm | 300.000mm | 0.000in | 0.000in | Junction Structure | Undefined | Storm Manholes | SMH 1.2X0.6 | Box | 0 | 0
MH-25218 | SMH 1.2X0.6 | Storm Manhole | 439244.9354 | 1824936.3314 | 46.824 | C-541, C-551 | Z2A_B9&B10_FRL | 46.824 | Yes | 0 | AV C1 LHS | 0+056.96 | 0 | Basic | No | 1200.000mm | 600.000mm | 1945.857mm | 0.000in | 1.6459 | Elevation | 0 | 45.178 | 300.000mm | 200.000mm |  |  | Undefined | 0.000in | 200.000mm | 1000.000mm | Undefined | Undefined | 0° 0' 0.000" |  | 1600.000mm | 300.000mm | 300.000mm | 0.000in | 0.000in | Junction Structure | Undefined | Storm Manholes | SMH 1.2X0.6 | Box | 0 | 0
MH-25219 | SMH 1.2X0.6 | Storm Manhole | 439235.5354 | 1824841.0193 | 45.887 | C-527, C-553 | Z2A_B9&B10_FRL | 45.887 | Yes | 0 | AV C1 RHS | 0+152.30 | 0 | Basic | No | 1200.000mm | 600.000mm | 1947.992mm | 0.000in | 1.648 | Elevation | 0 | 44.239 | 300.000mm | 200.000mm |  |  | Undefined | 0.000in | 200.000mm | 1000.000mm | Undefined | Undefined | 0° 0' 0.000" |  | 1600.000mm | 300.000mm | 300.000mm | 0.000in | 0.000in | Junction Structure | Undefined | Storm Manholes | SMH 1.2X0.6 | Box | 0 | 0
MH-25220 | SMH 1.2X0.6 | Storm Manhole | 439244.9354 | 1824841.3836 | 45.891 | C-532, C-569 | Z2A_B9&B10_FRL | 45.891 | Yes | 0 | AV C1 LHS | 0+151.90 | 0 | Basic | No | 1200.000mm | 600.000mm | 1949.573mm | 0.000in | 1.6496 | Elevation | 0 | 44.241 | 300.000mm | 200.000mm |  |  | Undefined | 0.000in | 200.000mm | 1000.000mm | Undefined | Undefined | 0° 0' 0.000" |  | 1600.000mm | 300.000mm | 300.000mm | 0.000in | 0.000in | Junction Structure | Undefined | Storm Manholes | SMH 1.2X0.6 | Box | 0 | 0
MH-25221 | SMH 1.2X0.6 | Storm Manhole | 439235.5354 | 1824878.5219 | 46.256 | C-543, C-641 | Z2A_B9&B10_FRL | 46.256 | Yes | 0 | AV C1 RHS | 0+114.80 | 0 | Basic | No | 1200.000mm | 600.000mm | 1950.622mm | 0.000in | 1.6506 | Elevation | 0 | 44.605 | 300.000mm | 200.000mm |  |  | Undefined | 0.000in | 200.000mm | 1000.000mm | Undefined | Undefined | 0° 0' 0.000" |  | 1600.000mm | 300.000mm | 300.000mm | 0.000in | 0.000in | Junction Structure | Undefined | Storm Manholes | SMH 1.2X0.6 | Box | 0 | 0
MH-25222 | SMH 1.2X0.6 | Storm Manhole | 439244.9354 | 1824878.3689 | 46.254 | C-546, C-549 | Z2A_B9&B10_FRL | 46.254 | Yes | 0 | AV C1 LHS | 0+114.92 | 0 | Basic | No | 1200.000mm | 600.000mm | 1946.118mm | 0.000in | 1.6461 | Elevation | 0 | 44.608 | 300.000mm | 200.000mm |  |  | Undefined | 0.000in | 200.000mm | 1000.000mm | Undefined | Undefined | 0° 0' 0.000" |  | 1600.000mm | 300.000mm | 300.000mm | 0.000in | 0.000in | Junction Structure | Undefined | Storm Manholes | SMH 1.2X0.6 | Box | 0 | 0
MH-25223 | SMH 0.75X1.2 | Storm Manhole | 439199.4653 | 1824805.8921 | 45.608 | C-231, C-239 | Z2A_B9&B10_FRL | 45.608 | Yes | 0 | AV B9 RHS | 0+113.07 | 0.025 | Basic | No | 750.000mm | 1200.000mm | 1756.075mm | 0.000in | 1.4561 | Elevation | 0 | 44.152 | 300.000mm | 200.000mm |  |  | Undefined | 0.000in | 200.000mm | 1600.000mm | Undefined | Undefined | 0° 0' 0.000" |  | 1150.000mm | 300.000mm | 300.000mm | 0.000in | 0.000in | Junction Structure | Undefined | Storm Manholes | SMH 0.75X1.2 | Box | 0 | 0
MH-25224 | SMH 0.75X1.2 | Storm Manhole | 439194.4943 | 1824795.2421 | 45.62 | C-269, C-283 | Z2A_B9&B10_FRL | 45.62 | Yes | 0 | AV B9 LHS | 0+118.06 | 0 | Basic | No | 750.000mm | 1200.000mm | 2052.011mm | 0.000in | 1.752 | Elevation | 0 | 43.868 | 300.000mm | 200.000mm |  |  | Undefined | 0.000in | 200.000mm | 1600.000mm | Undefined | Undefined | 0° 0' 0.000" |  | 1150.000mm | 300.000mm | 300.000mm | 0.000in | 0.000in | Junction Structure | Undefined | Storm Manholes | SMH 0.75X1.2 | Box | 0 | 0
MH-25225 | SMH 1.2X0.6 | Storm Manhole | 439244.9354 | 1824775.8036 | 45.22 | C-664, C-734 | Z2A_B9&B10_FRL | 45.22 | Yes | 0 | AV C1 LHS | 0+217.48 | 0 | Basic | No | 1200.000mm | 600.000mm | 1958.459mm | 0.000in | 1.6585 | Elevation | 0 | 43.562 | 300.000mm | 200.000mm |  |  | Undefined | 0.000in | 200.000mm | 1000.000mm | Undefined | Undefined | 0° 0' 0.000" |  | 1600.000mm | 300.000mm | 300.000mm | 0.000in | 0.000in | Junction Structure | Undefined | Storm Manholes | SMH 1.2X0.6 | Box | 0 | 0
MH-25226 | SMH 1.2X0.6 | Storm Manhole | 439235.5354 | 1824752.6322 | 44.969 | C-635, C-679 | Z2A_B9&B10_FRL | 44.969 | Yes | 0 | AV C1 RHS | 0+240.68 | 0 | Basic | No | 1200.000mm | 600.000mm | 1993.800mm | 0.000in | 1.6938 | Elevation | 0 | 43.275 | 300.000mm | 200.000mm |  |  | Undefined | 0.000in | 200.000mm | 1000.000mm | Undefined | Undefined | 0° 0' 0.000" |  | 1600.000mm | 300.000mm | 300.000mm | 0.000in | 0.000in | Junction Structure | Undefined | Storm Manholes | SMH 1.2X0.6 | Box | 0 | 0
MH-25227 | SMH 1.2X0.6 | Storm Manhole | 439235.5354 | 1824678.9314 | 44.168 | C-595, C-686 | Z2A_B9&B10_FRL | 44.168 | Yes | 0 | AV C1 RHS | 0+314.39 | 0 | Basic | No | 1200.000mm | 600.000mm | 1967.355mm | 0.000in | 1.6674 | Elevation | 0 | 42.501 | 300.000mm | 200.000mm |  |  | Undefined | 0.000in | 200.000mm | 1000.000mm | Undefined | Undefined | 0° 0' 0.000" |  | 1600.000mm | 300.000mm | 300.000mm | 0.000in | 0.000in | Junction Structure | Undefined | Storm Manholes | SMH 1.2X0.6 | Box | 0 | 0
MH-25228 | SMH 1.2X0.6 | Storm Manhole | 439244.9354 | 1824678.8427 | 44.167 | C-617 (1), C-730 | Z2A_B9&B10_FRL | 44.167 | Yes | 0 | AV C1 LHS | 0+314.44 | 0 | Basic | No | 1200.000mm | 600.000mm | 1961.392mm | 0.000in | 1.6614 | Elevation | 0 | 42.506 | 300.000mm | 200.000mm |  |  | Undefined | 0.000in | 200.000mm | 1000.000mm | Undefined | Undefined | 0° 0' 0.000" |  | 1600.000mm | 300.000mm | 300.000mm | 0.000in | 0.000in | Junction Structure | Undefined | Storm Manholes | SMH 1.2X0.6 | Box | 0 | 0
MH-25229 | SMH 1.2X0.6 | Storm Manhole | 439244.9354 | 1824713.9388 | 44.549 | C-692 (1), C-705 | Z2A_B9&B10_FRL | 44.549 | Yes | 0 | AV C1 LHS | 0+279.35 | 0 | Basic | No | 1200.000mm | 600.000mm | 1961.561mm | 0.000in | 1.6616 | Elevation | 0 | 42.887 | 300.000mm | 200.000mm |  |  | Undefined | 0.000in | 200.000mm | 1000.000mm | Undefined | Undefined | 0° 0' 0.000" |  | 1600.000mm | 300.000mm | 300.000mm | 0.000in | 0.000in | Junction Structure | Undefined | Storm Manholes | SMH 1.2X0.6 | Box | 0 | 0
MH-25230 | SMH 1.2X0.6 | Storm Manhole | 439235.5354 | 1824714.1328 | 44.551 | C-658 (1), C-680 (1) | Z2A_B9&B10_FRL | 44.551 | Yes | 0 | AV C1 RHS | 0+279.18 | 0 | Basic | No | 1200.000mm | 600.000mm | 1961.668mm | 0.000in | 1.6617 | Elevation | 0 | 42.889 | 300.000mm | 200.000mm |  |  | Undefined | 0.000in | 200.000mm | 1000.000mm | Undefined | Undefined | 0° 0' 0.000" |  | 1600.000mm | 300.000mm | 300.000mm | 0.000in | 0.000in | Junction Structure | Undefined | Storm Manholes | SMH 1.2X0.6 | Box | 0 | 0
MH-25231 | SMH 1.2X0.6 | Storm Manhole | 439244.9354 | 1824746.7276 | 44.905 | C-570, C-579 | Z2A_B9&B10_FRL | 44.905 | Yes | 0 | AV C1 LHS | 0+246.56 | 0 | Basic | No | 1200.000mm | 600.000mm | 1958.672mm | 0.000in | 1.6587 | Elevation | 0 | 43.246 | 300.000mm | 200.000mm |  |  | Undefined | 0.000in | 200.000mm | 1000.000mm | Undefined | Undefined | 0° 0' 0.000" |  | 1600.000mm | 300.000mm | 300.000mm | 0.000in | 0.000in | Junction Structure | Undefined | Storm Manholes | SMH 1.2X0.6 | Box | 0 | 0
MH-25232 | SMH 1.2X0.75 | Storm Manhole | 439379.0554 | 1824930.0031 | 45.646 | C-289 (1), C-290 (1) | Z2A_B9&B10_FRL | 45.646 | Yes | 0 | AV A3 RHS | 0+095.20 | 0.155 | Basic | No | 1200.000mm | 750.000mm | 1762.892mm | 0.000in | 1.4629 | Elevation | 0 | 44.183 | 300.000mm | 200.000mm |  |  | Undefined | 0.000in | 200.000mm | 1150.000mm | Undefined | Undefined | 0° 0' 0.000" |  | 1600.000mm | 300.000mm | 300.000mm | 0.000in | 0.000in | Junction Structure | Undefined | Storm Manholes | SMH 1.2X0.75 | Box | 0 | 0
MH-25233 | SMH 1.2X0.75 | Storm Manhole | 439397.8604 | 1824930.249 | 45.645 | C-292 (1), C-291 (1) | Z2A_B9&B10_FRL | 45.645 | Yes | 0 | AV A3 LHS | 0+146.57 | 0.0227 | Basic | No | 1200.000mm | 750.000mm | 1757.088mm | 0.000in | 1.4571 | Elevation | 0 | 44.188 | 300.000mm | 200.000mm |  |  | Undefined | 0.000in | 200.000mm | 1150.000mm | Undefined | Undefined | 0° 0' 0.000" |  | 1600.000mm | 300.000mm | 300.000mm | 0.000in | 0.000in | Junction Structure | Undefined | Storm Manholes | SMH 1.2X0.75 | Box | 0 | 0
MH-25234 | SMH 1.2X0.75 | Storm Manhole | 439379.2104 | 1824966.4326 | 45.982 | C-503, C-524 | Z2A_B9&B10_FRL | 45.982 | Yes | 0 | AV A3 RHS | 0+058.77 | 0 | Basic | No | 1200.000mm | 750.000mm | 1756.914mm | 0.000in | 1.4569 | Elevation | 0 | 44.525 | 300.000mm | 200.000mm |  |  | Undefined | 0.000in | 200.000mm | 1150.000mm | Undefined | Undefined | 0° 0' 0.000" |  | 1600.000mm | 300.000mm | 300.000mm | 0.000in | 0.000in | Junction Structure | Undefined | Storm Manholes | SMH 1.2X0.75 | Box | 0 | 0
MH-25235 | SMH 1.2X0.75 | Storm Manhole | 439397.8604 | 1824966.3871 | 45.981 | C-511, C-518 | Z2A_B9&B10_FRL | 45.981 | Yes | 0 | AV A3 LHS | 0+110.43 | 0.014 | Basic | No | 1200.000mm | 750.000mm | 1754.497mm | 0.000in | 1.4545 | Elevation | 0 | 44.527 | 300.000mm | 200.000mm |  |  | Undefined | 0.000in | 200.000mm | 1150.000mm | Undefined | Undefined | 0° 0' 0.000" |  | 1600.000mm | 300.000mm | 300.000mm | 0.000in | 0.000in | Junction Structure | Undefined | Storm Manholes | SMH 1.2X0.75 | Box | 0 | 0
MH-25236 | SMH 0.75X1.2 | Storm Manhole | 439344.4272 | 1824897.1971 | 45.674 | C-658, C-815 | Z2A_B9&B10_FRL | 45.674 | Yes | 0 | AV B12 RHS | 0+125.11 | 0.075 | Basic | No | 750.000mm | 1200.000mm | 1888.662mm | 0.000in | 1.5887 | Elevation | 0 | 44.085 | 300.000mm | 200.000mm |  |  | Undefined | 0.000in | 200.000mm | 1600.000mm | Undefined | Undefined | 0° 0' 0.000" |  | 1150.000mm | 300.000mm | 300.000mm | 0.000in | 0.000in | Junction Structure | Undefined | Storm Manholes | SMH 0.75X1.2 | Box | 0 | 0
MH-25237 | SMH 0.75X1.2 | Storm Manhole | 439343.9241 | 1824886.6871 | 45.681 | C-788, C-662 (1) | Z2A_B9&B10_FRL | 45.681 | Yes | 0 | AV B12 LHS | 0+125.62 | 0 | Basic | No | 750.000mm | 1200.000mm | 1881.415mm | 0.000in | 1.5814 | Elevation | 0 | 44.1 | 300.000mm | 200.000mm |  |  | Undefined | 0.000in | 200.000mm | 1600.000mm | Undefined | Undefined | 0° 0' 0.000" |  | 1150.000mm | 300.000mm | 300.000mm | 0.000in | 0.000in | Junction Structure | Undefined | Storm Manholes | SMH 0.75X1.2 | Box | 0 | 0
MH-25238 | SMH 1.2X0.75 | Storm Manhole | 439379.0554 | 1824850.1003 | 44.81 | C-545 (1), C-551 (1) | Z2A_B9&B10_FRL | 44.81 | Yes | 0 | AV A3 RHS | 0+175.10 | 0.155 | Basic | No | 1200.000mm | 750.000mm | 1795.902mm | 0.000in | 1.4959 | Elevation | 0 | 43.314 | 300.000mm | 200.000mm |  |  | Undefined | 0.000in | 200.000mm | 1150.000mm | Undefined | Undefined | 0° 0' 0.000" |  | 1600.000mm | 300.000mm | 300.000mm | 0.000in | 0.000in | Junction Structure | Undefined | Storm Manholes | SMH 1.2X0.75 | Box | 0 | 0
MH-25239 | SMH 1.2X0.75 | Storm Manhole | 439397.8604 | 1824850.7988 | 44.815 | C-535 (1), C-581 (1) | Z2A_B9&B10_FRL | 44.815 | Yes | 0 | AV A3 LHS | 0+226.02 | 0.0419 | Basic | No | 1200.000mm | 750.000mm | 1780.849mm | 0.000in | 1.4808 | Elevation | 0 | 43.334 | 300.000mm | 200.000mm |  |  | Undefined | 0.000in | 200.000mm | 1150.000mm | Undefined | Undefined | 0° 0' 0.000" |  | 1600.000mm | 300.000mm | 300.000mm | 0.000in | 0.000in | Junction Structure | Undefined | Storm Manholes | SMH 1.2X0.75 | Box | 0 | 0
MH-25240 | SMH 1.2X0.75 | Storm Manhole | 439379.0554 | 1824790.6369 | 44.125 | C-540 (1), C-468 (1) | Z2A_B9&B10_FRL | 44.125 | Yes | 0 | AV A3 RHS | 0+234.56 | 0.155 | Basic | No | 1200.000mm | 750.000mm | 1781.362mm | 0.000in | 1.4814 | Elevation | 0 | 42.644 | 300.000mm | 200.000mm |  |  | Undefined | 0.000in | 200.000mm | 1150.000mm | Undefined | Undefined | 0° 0' 0.000" |  | 1600.000mm | 300.000mm | 300.000mm | 0.000in | 0.000in | Junction Structure | Undefined | Storm Manholes | SMH 1.2X0.75 | Box | 0 | 0
MH-25241 | SMH 1.2X0.75 | Storm Manhole | 439398.0154 | 1824791.8277 | 44.139 | C-485 (1), C-546 (1) | Z2A_B9&B10_FRL | 44.139 | Yes | 0 | AV A3 LHS | 0+284.99 | -0.0989 | Basic | No | 1200.000mm | 750.000mm | 1779.077mm | 0.000in | 1.4791 | Elevation | 0 | 42.66 | 300.000mm | 200.000mm |  |  | Undefined | 0.000in | 200.000mm | 1150.000mm | Undefined | Undefined | 0° 0' 0.000" |  | 1600.000mm | 300.000mm | 300.000mm | 0.000in | 0.000in | Junction Structure | Undefined | Storm Manholes | SMH 1.2X0.75 | Box | 0 | 0
MH-25242 | SMH 1.2X0.75 | Storm Manhole | 439379.0554 | 1824735.1099 | 43.679 | C-699, C-767 | Z2A_B9&B10_FRL | 43.679 | Yes | 0 | AV A3 RHS | 0+290.09 | 0.155 | Basic | No | 1200.000mm | 750.000mm | 2002.125mm | 0.000in | 1.7021 | Elevation | 0 | 41.977 | 300.000mm | 200.000mm |  |  | Undefined | 0.000in | 200.000mm | 1150.000mm | Undefined | Undefined | 0° 0' 0.000" |  | 1600.000mm | 300.000mm | 300.000mm | 0.000in | 0.000in | Junction Structure | Undefined | Storm Manholes | SMH 1.2X0.75 | Box | 0 | 0
MH-25243 | SMH 1.2X0.75 | Storm Manhole | 439398.0154 | 1824734.7602 | 43.677 | C-297 (1), C-555 (1) | Z2A_B9&B10_FRL | 43.677 | Yes | 0 | AV A3 LHS | 0+342.06 | -0.0851 | Basic | No | 1200.000mm | 750.000mm | 1790.343mm | 0.000in | 1.4903 | Elevation | 0 | 42.187 | 300.000mm | 200.000mm |  |  | Undefined | 0.000in | 200.000mm | 1150.000mm | Undefined | Undefined | 0° 0' 0.000" |  | 1600.000mm | 300.000mm | 300.000mm | 0.000in | 0.000in | Junction Structure | Undefined | Storm Manholes | SMH 1.2X0.75 | Box | 0 | 0
MH-25244 | SMH 0.75X1.2 | Storm Manhole | 439432.2167 | 1824722.1871 | 43.619 | C-298 (1), C-514 | Z2A_B9&B10_FRL | 43.619 | Yes | 0 | AV B13 RHS | 0+037.32 | 0 | Basic | No | 750.000mm | 1200.000mm | 2124.374mm | 0.000in | 1.8244 | Elevation | 0 | 41.795 | 300.000mm | 200.000mm |  |  | Undefined | 0.000in | 200.000mm | 1600.000mm | Undefined | Undefined | 0° 0' 0.000" |  | 1150.000mm | 300.000mm | 300.000mm | 0.000in | 0.000in | Junction Structure | Undefined | Storm Manholes | SMH 0.75X1.2 | Box | 0 | 0
MH-25245 | SMH 0.75X1.2 | Storm Manhole | 439432.3083 | 1824711.4521 | 43.615 | C-299 (1), C-408 (1) | Z2A_B9&B10_FRL | 43.615 | Yes | 0 | AV B13 LHS | 0+037.28 | 0.018 | Basic | No | 750.000mm | 1200.000mm | 1958.475mm | 0.000in | 1.6585 | Elevation | 0 | 41.957 | 300.000mm | 200.000mm |  |  | Undefined | 0.000in | 200.000mm | 1600.000mm | Undefined | Undefined | 0° 0' 0.000" |  | 1150.000mm | 300.000mm | 300.000mm | 0.000in | 0.000in | Junction Structure | Undefined | Storm Manholes | SMH 0.75X1.2 | Box | 0 | 0
MH-25246 | SMH 1.2X0.75 | Storm Manhole | 439398.0154 | 1824674.7406 | 43.37 | C-653, C-568 | Z2A_B9&B10_FRL | 43.37 | Yes | 0 | AV A3 LHS | 0+402.08 | -0.0706 | Basic | No | 1200.000mm | 750.000mm | 2244.343mm | 0.000in | 1.9443 | Elevation | 0 | 41.426 | 300.000mm | 200.000mm |  |  | Undefined | 0.000in | 200.000mm | 1150.000mm | Undefined | Undefined | 0° 0' 0.000" |  | 1600.000mm | 300.000mm | 300.000mm | 0.000in | 0.000in | Junction Structure | Undefined | Storm Manholes | SMH 1.2X0.75 | Box | 0 | 0
MH-25247 | SMH 1.2X0.75 | Storm Manhole | 439379.0554 | 1824643.847 | 43.212 | C-724, C-651 | Z2A_B9&B10_FRL | 43.212 | Yes | 0 | AV A3 RHS | 0+381.35 | 0.155 | Basic | No | 1200.000mm | 750.000mm | 2730.316mm | 0.000in | 2.4303 | Elevation | 0 | 40.782 | 300.000mm | 200.000mm |  |  | Undefined | 0.000in | 200.000mm | 1150.000mm | Undefined | Undefined | 0° 0' 0.000" |  | 1600.000mm | 300.000mm | 300.000mm | 0.000in | 0.000in | Junction Structure | Undefined | Storm Manholes | SMH 1.2X0.75 | Box | 0 | 0
MH-25248 | SMH 1.2X0.75 | Storm Manhole | 439398.0154 | 1824597.539 | 42.975 | C-616, C-539 | Z2A_B9&B10_FRL | 42.975 | Yes | 0 | AV A3 LHS | 0+479.28 | -0.0519 | Basic | No | 1200.000mm | 750.000mm | 2244.457mm | 0.000in | 1.9445 | Elevation | 0 | 41.031 | 300.000mm | 200.000mm |  |  | Undefined | 0.000in | 200.000mm | 1150.000mm | Undefined | Undefined | 0° 0' 0.000" |  | 1600.000mm | 300.000mm | 300.000mm | 0.000in | 0.000in | Junction Structure | Undefined | Storm Manholes | SMH 1.2X0.75 | Box | 0 | 0
MH-25249 | SMH 1.2X0.75 | Storm Manhole | 439379.2104 | 1824603.3221 | 43.002 | C-166, C-375 | Z2A_B9&B10_FRL | 43.002 | Yes | 0 | AV A3 RHS | 0+421.88 | 0 | Basic | No | 1200.000mm | 750.000mm | 2653.930mm | 0.000in | 2.3539 | Depth | 0 | 40.648 | 300.000mm | 200.000mm |  |  | Undefined | 0.000in | 200.000mm | 1150.000mm | Undefined | Undefined | 0° 0' 0.000" |  | 1600.000mm | 300.000mm | 300.000mm | 0.000in | 0.000in | Junction Structure | Undefined | Storm Manholes | SMH 1.2X0.75 | Box | 0 | 0
MH-25250 | SMH 1.2X0.75 | Storm Manhole | 439464.4104 | 1824934.2921 | 45.828 | C-400, C-466 | Z2A_B9&B10_FRL | 45.828 | Yes | 0 | AV B15 RHS | 0+049.02 | 0 | Basic | No | 1200.000mm | 750.000mm | 1955.246mm | 0.000in | 1.6552 | Elevation | 0 | 44.173 | 300.000mm | 200.000mm |  |  | Undefined | 0.000in | 200.000mm | 1150.000mm | Undefined | Undefined | 0° 0' 0.000" |  | 1600.000mm | 300.000mm | 300.000mm | 0.000in | 0.000in | Junction Structure | Undefined | Storm Manholes | SMH 1.2X0.75 | Box | 0 | 0
MH-25251 | SMH 1.2X0.75 | Storm Manhole | 439475.0604 | 1824941.0083 | 45.867 | C-404, C-405 | Z2A_B9&B10_FRL | 45.867 | Yes | 0 | AV B15 LHS | 0+042.28 | 0 | Basic | No | 1200.000mm | 750.000mm | 1813.037mm | 0.000in | 1.513 | Elevation | 0 | 44.354 | 300.000mm | 200.000mm |  |  | Undefined | 0.000in | 200.000mm | 1150.000mm | Undefined | Undefined | 0° 0' 0.000" |  | 1600.000mm | 300.000mm | 300.000mm | 0.000in | 0.000in | Junction Structure | Undefined | Storm Manholes | SMH 1.2X0.75 | Box | 0 | 0
MH-25252 | SMH 1.2X0.75 | Storm Manhole | 439475.0604 | 1824882.9769 | 45.488 | C-486, C-615 | Z2A_B9&B10_FRL | 45.488 | Yes | 0 | AV B15 LHS | 0+100.32 | 0 | Basic | No | 1200.000mm | 750.000mm | 1823.363mm | 0.000in | 1.5234 | Elevation | 0 | 43.965 | 300.000mm | 200.000mm |  |  | Undefined | 0.000in | 200.000mm | 1150.000mm | Undefined | Undefined | 0° 0' 0.000" |  | 1600.000mm | 300.000mm | 300.000mm | 0.000in | 0.000in | Junction Structure | Undefined | Storm Manholes | SMH 1.2X0.75 | Box | 0 | 0
MH-25253 | SMH 1.2X0.75 | Storm Manhole | 439475.0604 | 1824825.5185 | 44.882 | C-636, C-759 | Z2A_B9&B10_FRL | 44.882 | Yes | 0 | AV B15 LHS | 0+157.77 | 0 | Basic | No | 1200.000mm | 750.000mm | 1901.673mm | 0.000in | 1.6017 | Elevation | 0 | 43.28 | 300.000mm | 200.000mm |  |  | Undefined | 0.000in | 200.000mm | 1150.000mm | Undefined | Undefined | 0° 0' 0.000" |  | 1600.000mm | 300.000mm | 300.000mm | 0.000in | 0.000in | Junction Structure | Undefined | Storm Manholes | SMH 1.2X0.75 | Box | 0 | 0
MH-25254 | SMH 1.2X0.75 | Storm Manhole | 439464.4104 | 1824829.439 | 44.923 | C-356, C-357 | Z2A_B9&B10_FRL | 44.923 | Yes | 0 | AV B15 RHS | 0+153.88 | 0 | Basic | No | 1200.000mm | 750.000mm | 2226.172mm | 0.000in | 1.9262 | Elevation | 0 | 42.997 | 300.000mm | 200.000mm |  |  | Undefined | 0.000in | 200.000mm | 1150.000mm | Undefined | Undefined | 0° 0' 0.000" |  | 1600.000mm | 300.000mm | 300.000mm | 0.000in | 0.000in | Junction Structure | Undefined | Storm Manholes | SMH 1.2X0.75 | Box | 0 | 0
MH-25255 | SMH 1.2X0.75 | Storm Manhole | 439464.4104 | 1824769.8097 | 44.294 | C-358, C-360 | Z2A_B9&B10_FRL | 44.294 | Yes | 0 | AV B15 RHS | 0+213.51 | 0 | Basic | No | 1200.000mm | 750.000mm | 2189.469mm | 0.000in | 1.8895 | Elevation | 0 | 42.405 | 300.000mm | 200.000mm |  |  | Undefined | 0.000in | 200.000mm | 1150.000mm | Undefined | Undefined | 0° 0' 0.000" |  | 1600.000mm | 300.000mm | 300.000mm | 0.000in | 0.000in | Junction Structure | Undefined | Storm Manholes | SMH 1.2X0.75 | Box | 0 | 0
MH-25256 | SMH 1.2X0.75 | Storm Manhole | 439475.0604 | 1824765.6544 | 44.254 | C-476, C-577 | Z2A_B9&B10_FRL | 44.254 | Yes | 0 | AV B15 LHS | 0+217.64 | 0 | Basic | No | 1200.000mm | 750.000mm | 1749.130mm | 0.000in | 1.4491 | Elevation | 0 | 42.805 | 300.000mm | 200.000mm |  |  | Undefined | 0.000in | 200.000mm | 1150.000mm | Undefined | Undefined | 0° 0' 0.000" |  | 1600.000mm | 300.000mm | 300.000mm | 0.000in | 0.000in | Junction Structure | Undefined | Storm Manholes | SMH 1.2X0.75 | Box | 0 | 0
MH-25257 | SMH 1.2X0.75 | Storm Manhole | 439464.4104 | 1824735.2808 | 44.01 | C-355, C-361 | Z2A_B9&B10_FRL | 44.01 | Yes | 0 | AV B15 RHS | 0+248.04 | 0 | Basic | No | 1200.000mm | 750.000mm | 2183.827mm | 0.000in | 1.8838 | Elevation | 0 | 42.126 | 300.000mm | 200.000mm |  |  | Undefined | 0.000in | 200.000mm | 1150.000mm | Undefined | Undefined | 0° 0' 0.000" |  | 1600.000mm | 300.000mm | 300.000mm | 0.000in | 0.000in | Junction Structure | Undefined | Storm Manholes | SMH 1.2X0.75 | Box | 0 | 0
MH-25258 | SMH 1.2X0.75 | Storm Manhole | 439475.0604 | 1824730.3196 | 43.971 | C-277, C-469 | Z2A_B9&B10_FRL | 43.971 | Yes | 0 | AV B15 LHS | 0+252.97 | 0 | Basic | No | 1200.000mm | 750.000mm | 1749.368mm | 0.000in | 1.4494 | Elevation | 0 | 42.522 | 300.000mm | 200.000mm |  |  | Undefined | 0.000in | 200.000mm | 1150.000mm | Undefined | Undefined | 0° 0' 0.000" |  | 1600.000mm | 300.000mm | 300.000mm | 0.000in | 0.000in | Junction Structure | Undefined | Storm Manholes | SMH 1.2X0.75 | Box | 0 | 0
MH-25259 | SMH 1.2X0.75 | Storm Manhole | 439464.4104 | 1824685.7759 | 43.631 | C-426, C-542 | Z2A_B9&B10_FRL | 43.631 | Yes | 0 | AV B15 RHS | 0+297.54 | 0 | Basic | No | 1200.000mm | 750.000mm | 1944.518mm | 0.000in | 1.6445 | Elevation | 0 | 41.986 | 300.000mm | 200.000mm |  |  | Undefined | 0.000in | 200.000mm | 1150.000mm | Undefined | Undefined | 0° 0' 0.000" |  | 1600.000mm | 300.000mm | 300.000mm | 0.000in | 0.000in | Junction Structure | Undefined | Storm Manholes | SMH 1.2X0.75 | Box | 0 | 0
MH-25260 | SMH 1.2X0.75 | Storm Manhole | 439475.0604 | 1824688.1591 | 43.647 | C-425, C-460 | Z2A_B9&B10_FRL | 43.647 | Yes | 0 | AV B15 LHS | 0+295.13 | 0 | Basic | No | 1200.000mm | 750.000mm | 1959.283mm | 0.000in | 1.6593 | Elevation | 0 | 41.988 | 300.000mm | 200.000mm |  |  | Undefined | 0.000in | 200.000mm | 1150.000mm | Undefined | Undefined | 0° 0' 0.000" |  | 1600.000mm | 300.000mm | 300.000mm | 0.000in | 0.000in | Junction Structure | Undefined | Storm Manholes | SMH 1.2X0.75 | Box | 0 | 0
MH-25261 | SMH 1.2X0.75 | Storm Manhole | 439464.4104 | 1824650.5573 | 43.413 | C-411, C-740 | Z2A_B9&B10_FRL | 43.413 | Yes | 0 | AV B15 RHS | 0+332.76 | 0 | Basic | No | 1200.000mm | 750.000mm | 1943.219mm | 0.000in | 1.6432 | Elevation | 0 | 41.77 | 300.000mm | 200.000mm |  |  | Undefined | 0.000in | 200.000mm | 1150.000mm | Undefined | Undefined | 0° 0' 0.000" |  | 1600.000mm | 300.000mm | 300.000mm | 0.000in | 0.000in | Junction Structure | Undefined | Storm Manholes | SMH 1.2X0.75 | Box | 0 | 0
MH-25262 | SMH 1.2X0.75 | Storm Manhole | 439475.0604 | 1824650.7818 | 43.414 | C-419, C-621 | Z2A_B9&B10_FRL | 43.414 | Yes | 0 | AV B15 LHS | 0+332.51 | 0 | Basic | No | 1200.000mm | 750.000mm | 2059.405mm | 0.000in | 1.7594 | Elevation | 0 | 41.655 | 300.000mm | 200.000mm |  |  | Undefined | 0.000in | 200.000mm | 1150.000mm | Undefined | Undefined | 0° 0' 0.000" |  | 1600.000mm | 300.000mm | 300.000mm | 0.000in | 0.000in | Junction Structure | Undefined | Storm Manholes | SMH 1.2X0.75 | Box | 0 | 0
MH-25263 | SMH 0.75X1.2 | Storm Manhole | 439467.4134 | 1824627.4921 | 43.311 | C-186, C-207 | Z2A_B9&B10_FRL | 43.311 | Yes | 0 | AV B17 LHS | 0+344.29 | 0 | Basic | No | 750.000mm | 1200.000mm | 1934.987mm | 0.000in | 1.635 | Elevation | 0 | 41.676 | 300.000mm | 200.000mm |  |  | Undefined | 0.000in | 200.000mm | 1600.000mm | Undefined | Undefined | 0° 0' 0.000" |  | 1150.000mm | 300.000mm | 300.000mm | 0.000in | 0.000in | Junction Structure | Undefined | Storm Manholes | SMH 0.75X1.2 | Box | 0 | 0
MH-25264 | SMH 0.75X1.2 | Storm Manhole | 439544.3933 | 1824627.4921 | 43.155 | C-180, C-181 | Z2A_B9&B10_FRL | 43.155 | Yes | 0 | AV B17 LHS | 0+267.31 | 0 | Basic | No | 750.000mm | 1200.000mm | 1934.365mm | 0.000in | 1.6344 | Elevation | 0 | 41.521 | 300.000mm | 200.000mm |  |  | Undefined | 0.000in | 200.000mm | 1600.000mm | Undefined | Undefined | 0° 0' 0.000" |  | 1150.000mm | 300.000mm | 300.000mm | 0.000in | 0.000in | Junction Structure | Undefined | Storm Manholes | SMH 0.75X1.2 | Box | 0 | 0
MH-25265 | SMH 0.75X1.2 | Storm Manhole | 439510.4478 | 1824638.1421 | 43.224 | C-60, C-114 | Z2A_B9&B10_FRL | 43.224 | Yes | 0 | AV B17 RHS | 0+301.22 | 0 | Basic | No | 750.000mm | 1200.000mm | 2204.989mm | 0.000in | 1.905 | Elevation | 0 | 41.319 | 300.000mm | 200.000mm |  |  | Undefined | 0.000in | 200.000mm | 1600.000mm | Undefined | Undefined | 0° 0' 0.000" |  | 1150.000mm | 300.000mm | 300.000mm | 0.000in | 0.000in | Junction Structure | Undefined | Storm Manholes | SMH 0.75X1.2 | Box | 0 | 0
MH-25266 | SMH 1.2X0.75 | Storm Manhole | 439603.8001 | 1824637.9171 | 42.889 | C-22, C-84, C-634 | Z2A_B9&B10_FRL | 42.889 | Yes | 0 | AV B17 RHS | 0+207.87 | -0.225 | Basic | No | 1200.000mm | 750.000mm | 2531.271mm | 0.000in | 2.2313 | Elevation | 0 | 40.658 | 300.000mm | 200.000mm |  |  | Undefined | 0.000in | 200.000mm | 1150.000mm | Undefined | Undefined | 0° 0' 0.000" |  | 1600.000mm | 300.000mm | 300.000mm | 0.000in | 0.000in | Junction Structure | Undefined | Storm Manholes | SMH 1.2X0.75 | Box | 0 | 0
MH-25267 | SMH 0.75X1.2 | Storm Manhole | 439517.1849 | 1824988.6421 | 45.818 | C-414, C-423 | Z2A_B9&B10_FRL | 45.818 | Yes | 0 | AV B14 RHS | 0+252.54 | 0 | Basic | No | 750.000mm | 1200.000mm | 1956.940mm | 0.000in | 1.6569 | Elevation | 0 | 44.161 | 300.000mm | 200.000mm |  |  | Undefined | 0.000in | 200.000mm | 1600.000mm | Undefined | Undefined | 0° 0' 0.000" |  | 1150.000mm | 300.000mm | 300.000mm | 0.000in | 0.000in | Junction Structure | Undefined | Storm Manholes | SMH 0.75X1.2 | Box | 0 | 0
MH-25268 | SMH 0.75X1.2 | Storm Manhole | 439516.1649 | 1824977.9921 | 45.824 | C-415, C-428 | Z2A_B9&B10_FRL | 45.824 | Yes | 0 | AV B14 LHS | 0+253.31 | 0 | Basic | No | 750.000mm | 1200.000mm | 1942.224mm | 0.000in | 1.6422 | Elevation | 0 | 44.182 | 300.000mm | 200.000mm |  |  | Undefined | 0.000in | 200.000mm | 1600.000mm | Undefined | Undefined | 0° 0' 0.000" |  | 1150.000mm | 300.000mm | 300.000mm | 0.000in | 0.000in | Junction Structure | Undefined | Storm Manholes | SMH 0.75X1.2 | Box | 0 | 0
MH-25269 | SMH 0.75X1.2 | Storm Manhole | 439595.9046 | 1824988.6421 | 45.333 | C-351, C-420 | Z2A_B9&B10_FRL | 45.333 | Yes | 0 | AV B14 RHS | 0+173.82 | 0 | Basic | No | 750.000mm | 1200.000mm | 1952.971mm | 0.000in | 1.653 | Elevation | 0 | 43.68 | 300.000mm | 200.000mm |  |  | Undefined | 0.000in | 200.000mm | 1600.000mm | Undefined | Undefined | 0° 0' 0.000" |  | 1150.000mm | 300.000mm | 300.000mm | 0.000in | 0.000in | Junction Structure | Undefined | Storm Manholes | SMH 0.75X1.2 | Box | 0 | 0
MH-25270 | SMH 0.75X1.2 | Storm Manhole | 439591.5214 | 1824977.9921 | 45.36 | C-416, C-574 | Z2A_B9&B10_FRL | 45.36 | Yes | 0 | AV B14 LHS | 0+177.95 | 0 | Basic | No | 750.000mm | 1200.000mm | 2147.975mm | 0.000in | 1.848 | Elevation | 0 | 43.512 | 300.000mm | 200.000mm |  |  | Undefined | 0.000in | 200.000mm | 1600.000mm | Undefined | Undefined | 0° 0' 0.000" |  | 1150.000mm | 300.000mm | 300.000mm | 0.000in | 0.000in | Junction Structure | Undefined | Storm Manholes | SMH 0.75X1.2 | Box | 0 | 0
MH-25271 | SMH 0.75X1.2 | Storm Manhole | 439668.1376 | 1824977.9921 | 45.127 | C-120, C-132 | Z2A_B9&B10_FRL | 45.127 | Yes | 0 | AV B14 LHS | 0+101.34 | 0 | Basic | No | 750.000mm | 1200.000mm | 4004.567mm | 0.000in | 3.7046 | Elevation | 0 | 41.422 | 300.000mm | 200.000mm |  |  | Undefined | 0.000in | 200.000mm | 1600.000mm | Undefined | Undefined | 0° 0' 0.000" |  | 1150.000mm | 300.000mm | 300.000mm | 0.000in | 0.000in | Junction Structure | Undefined | Storm Manholes | SMH 0.75X1.2 | Box | 0 | 0
MH-25272 | SMH 0.75X1.2 | Storm Manhole | 439694.5498 | 1824988.6421 | 45.071 | C-179, C-206 | Z2A_B9&B10_FRL | 45.071 | Yes | 0 | AV B14 RHS | 0+075.18 | 0 | Basic | No | 750.000mm | 1200.000mm | 2097.649mm | 0.000in | 1.7976 | Elevation | 0 | 43.273 | 300.000mm | 200.000mm |  |  | Undefined | 0.000in | 200.000mm | 1600.000mm | Undefined | Undefined | 0° 0' 0.000" |  | 1150.000mm | 300.000mm | 300.000mm | 0.000in | 0.000in | Junction Structure | Undefined | Storm Manholes | SMH 0.75X1.2 | Box | 0 | 0
MH-25273 | SMH 0.75X1.2 | Storm Manhole | 439751.5372 | 1824988.6421 | 44.95 | C-230, C-479 | Z2A_B9&B10_FRL | 44.95 | Yes | 0 | AV B14 RHS | 0+018.19 | 0 | Basic | No | 750.000mm | 1200.000mm | 2100.999mm | 0.000in | 1.801 | Elevation | 0 | 43.149 | 300.000mm | 200.000mm |  |  | Undefined | 0.000in | 200.000mm | 1600.000mm | Undefined | Undefined | 0° 0' 0.000" |  | 1150.000mm | 300.000mm | 300.000mm | 0.000in | 0.000in | Junction Structure | Undefined | Storm Manholes | SMH 0.75X1.2 | Box | 0 | 0
MH-25274 | SMH 0.75X1.2 | Storm Manhole | 439748.4636 | 1824977.9921 | 44.957 | C-7, C-137 | Z2A_B9&B10_FRL | 44.957 | Yes | 0 | AV B14 LHS | 0+021.01 | 0 | Basic | No | 750.000mm | 1200.000mm | 3916.507mm | 0.000in | 3.6165 | Elevation | 0 | 41.34 | 300.000mm | 200.000mm |  |  | Undefined | 0.000in | 200.000mm | 1600.000mm | Undefined | Undefined | 0° 0' 0.000" |  | 1150.000mm | 300.000mm | 300.000mm | 0.000in | 0.000in | Junction Structure | Undefined | Storm Manholes | SMH 0.75X1.2 | Box | 0 | 0
MH-25275 | SMH 0.75X1.2 | Storm Manhole | 439829.172 | 1824977.9921 | 43.988 | C-68, C-78 | Z2A_B9&B10_FRL | 0 | Yes | 43.988 | AV B14 LHS | -0+059.7 | 0 | Basic | No | 750.000mm | 1200.000mm | 3027.463mm | 0.000in | 2.7275 | Elevation | 0 | 41.261 | 300.000mm | 200.000mm |  |  | Undefined | 0.000in | 200.000mm | 1600.000mm | Undefined | Undefined | 0° 0' 0.000" |  | 1150.000mm | 300.000mm | 300.000mm | 0.000in | 0.000in | Junction Structure | Undefined | Storm Manholes | SMH 0.75X1.2 | Box | 0 | 0
MH-25276 | SMH 0.75X1.2 | Storm Manhole | 439827.3569 | 1824988.6421 | 44.029 | C-509, C-598 | Z2A_B9&B10_FRL | 0 | Yes | 44.029 | AV B14 RHS | -0+057.63 | 0 | Basic | No | 750.000mm | 1200.000mm | 2296.009mm | 0.000in | 1.996 | Elevation | 0 | 42.033 | 300.000mm | 200.000mm |  |  | Undefined | 0.000in | 200.000mm | 1600.000mm | Undefined | Undefined | 0° 0' 0.000" |  | 1150.000mm | 300.000mm | 300.000mm | 0.000in | 0.000in | Junction Structure | Undefined | Storm Manholes | SMH 0.75X1.2 | Box | 0 | 0
MH-25277 | SMH 1.2X0.6 | Storm Manhole | 439545.1354 | 1824926.9337 | 45.074 | C-366, C-367 | Z2A_B9&B10_FRL | 45.074 | Yes | 0 | AV C5 RHS | 0+038.88 | 0 | Basic | No | 1200.000mm | 600.000mm | 1945.025mm | 0.000in | 1.645 | Elevation | 0 | 43.429 | 300.000mm | 200.000mm |  |  | Undefined | 0.000in | 200.000mm | 1000.000mm | Undefined | Undefined | 0° 0' 0.000" |  | 1600.000mm | 300.000mm | 300.000mm | 0.000in | 0.000in | Junction Structure | Undefined | Storm Manholes | SMH 1.2X0.6 | Box | 0 | 0
MH-25278 | SMH 1.2X0.6 | Storm Manhole | 439554.5354 | 1824926.0798 | 45.07 | C-346, C-368 | Z2A_B9&B10_FRL | 45.07 | Yes | 0 | AV C5 LHS | 0+039.74 | 0 | Basic | No | 1200.000mm | 600.000mm | 1944.562mm | 0.000in | 1.6446 | Elevation | 0 | 43.425 | 300.000mm | 200.000mm |  |  | Undefined | 0.000in | 200.000mm | 1000.000mm | Undefined | Undefined | 0° 0' 0.000" |  | 1600.000mm | 300.000mm | 300.000mm | 0.000in | 0.000in | Junction Structure | Undefined | Storm Manholes | SMH 1.2X0.6 | Box | 0 | 0
MH-25279 | SMH 1.2X0.6 | Storm Manhole | 439545.1354 | 1824849.3086 | 44.685 | C-345, C-440 | Z2A_B9&B10_FRL | 44.685 | Yes | 0 | AV C5 RHS | 0+116.51 | 0 | Basic | No | 1200.000mm | 600.000mm | 1943.593mm | 0.000in | 1.6436 | Elevation | 0 | 43.041 | 300.000mm | 200.000mm |  |  | Undefined | 0.000in | 200.000mm | 1000.000mm | Undefined | Undefined | 0° 0' 0.000" |  | 1600.000mm | 300.000mm | 300.000mm | 0.000in | 0.000in | Junction Structure | Undefined | Storm Manholes | SMH 1.2X0.6 | Box | 0 | 0
MH-25280 | SMH 1.2X0.6 | Storm Manhole | 439554.5354 | 1824848.8919 | 44.682 | C-352, C-369 | Z2A_B9&B10_FRL | 44.682 | Yes | 0 | AV C5 LHS | 0+116.93 | 0 | Basic | No | 1200.000mm | 600.000mm | 1942.373mm | 0.000in | 1.6424 | Elevation | 0 | 43.04 | 300.000mm | 200.000mm |  |  | Undefined | 0.000in | 200.000mm | 1000.000mm | Undefined | Undefined | 0° 0' 0.000" |  | 1600.000mm | 300.000mm | 300.000mm | 0.000in | 0.000in | Junction Structure | Undefined | Storm Manholes | SMH 1.2X0.6 | Box | 0 | 0
MH-25281 | SMH 1.2X0.6 | Storm Manhole | 439545.1354 | 1824806.1171 | 44.319 | C-563, C-578, C-626 | Z2A_B9&B10_FRL | 44.319 | Yes | 0 | AV B16 RHS | 0+144.29 | 0.225 | Basic | No | 1200.000mm | 600.000mm | 1976.552mm | 0.000in | 1.6766 | Elevation | 0 | 42.642 | 300.000mm | 200.000mm |  |  | Undefined | 0.000in | 200.000mm | 1000.000mm | Undefined | Undefined | 0° 0' 0.000" |  | 1600.000mm | 300.000mm | 300.000mm | 0.000in | 0.000in | Junction Structure | Undefined | Storm Manholes | SMH 1.2X0.6 | Box | 0 | 0
MH-25283 | SMH 1.2X0.6 | Storm Manhole | 439545.1354 | 1824759.0254 | 43.97 | C-561, C-710 | Z2A_B9&B10_FRL | 43.97 | Yes | 0 | AV C5 RHS | 0+206.79 | 0 | Basic | No | 1200.000mm | 600.000mm | 2122.752mm | 0.000in | 1.8228 | Elevation | 0 | 42.147 | 300.000mm | 200.000mm |  |  | Undefined | 0.000in | 200.000mm | 1000.000mm | Undefined | Undefined | 0° 0' 0.000" |  | 1600.000mm | 300.000mm | 300.000mm | 0.000in | 0.000in | Junction Structure | Undefined | Storm Manholes | SMH 1.2X0.6 | Box | 0 | 0
MH-25284 | SMH 1.2X0.6 | Storm Manhole | 439554.5354 | 1824758.6583 | 43.966 | C-573, C-718 (1) | Z2A_B9&B10_FRL | 43.966 | Yes | 0 | AV C5 LHS | 0+207.16 | 0 | Basic | No | 1200.000mm | 600.000mm | 1969.527mm | 0.000in | 1.6695 | Elevation | 0 | 42.296 | 300.000mm | 200.000mm |  |  | Undefined | 0.000in | 200.000mm | 1000.000mm | Undefined | Undefined | 0° 0' 0.000" |  | 1600.000mm | 300.000mm | 300.000mm | 0.000in | 0.000in | Junction Structure | Undefined | Storm Manholes | SMH 1.2X0.6 | Box | 0 | 0
MH-25285 | SMH 1.2X0.6 | Storm Manhole | 439545.1354 | 1824698.7195 | 43.287 | C-586, C-726 | Z2A_B9&B10_FRL | 43.287 | Yes | 0 | AV C5 RHS | 0+267.10 | 0 | Basic | No | 1200.000mm | 600.000mm | 2121.965mm | 0.000in | 1.822 | Elevation | 0 | 41.465 | 300.000mm | 200.000mm |  |  | Undefined | 0.000in | 200.000mm | 1000.000mm | Undefined | Undefined | 0° 0' 0.000" |  | 1600.000mm | 300.000mm | 300.000mm | 0.000in | 0.000in | Junction Structure | Undefined | Storm Manholes | SMH 1.2X0.6 | Box | 0 | 0
MH-25286 | SMH 1.2X0.6 | Storm Manhole | 439554.5354 | 1824698.8187 | 43.288 | C-694, C-729 | Z2A_B9&B10_FRL | 43.288 | Yes | 0 | AV C5 LHS | 0+267.00 | 0 | Basic | No | 1200.000mm | 600.000mm | 1969.058mm | 0.000in | 1.6691 | Elevation | 0 | 41.619 | 300.000mm | 200.000mm |  |  | Undefined | 0.000in | 200.000mm | 1000.000mm | Undefined | Undefined | 0° 0' 0.000" |  | 1600.000mm | 300.000mm | 300.000mm | 0.000in | 0.000in | Junction Structure | Undefined | Storm Manholes | SMH 1.2X0.6 | Box | 0 | 0
MH-25287 | SMH 1.2X0.6 | Storm Manhole | 439545.1354 | 1824658.7677 | 42.835 | C-89, C-667 | Z2A_B9&B10_FRL | 42.835 | Yes | 0 | AV C5 RHS | 0+307.05 | 0 | Basic | No | 1200.000mm | 600.000mm | 2246.629mm | 0.000in | 1.9466 | Elevation | 0 | 40.888 | 300.000mm | 200.000mm |  |  | Undefined | 0.000in | 200.000mm | 1000.000mm | Undefined | Undefined | 0° 0' 0.000" |  | 1600.000mm | 300.000mm | 300.000mm | 0.000in | 0.000in | Junction Structure | Undefined | Storm Manholes | SMH 1.2X0.6 | Box | 0 | 0
MH-25288 | SMH 1.2X0.6 | Storm Manhole | 439554.5354 | 1824658.4671 | 42.831 | C-153, C-642 | Z2A_B9&B10_FRL | 42.831 | Yes | 0 | AV C5 LHS | 0+307.36 | 0 | Basic | No | 1200.000mm | 600.000mm | 1945.222mm | 0.000in | 1.6452 | Elevation | 0 | 41.186 | 300.000mm | 200.000mm |  |  | Undefined | 0.000in | 200.000mm | 1000.000mm | Undefined | Undefined | 0° 0' 0.000" |  | 1600.000mm | 300.000mm | 300.000mm | 0.000in | 0.000in | Junction Structure | Undefined | Storm Manholes | SMH 1.2X0.6 | Box | 0 | 0
MH-25289 | SMH 1.2X0.75 | Storm Manhole | 439603.81 | 1824935.4758 | 45.046 | C-6, C-131 | Z2A_B9&B10_FRL | 45.046 | Yes | 0 | AV B28-1 RHS | 0+047.84 | 0.1151 | Basic | No | 1200.000mm | 750.000mm | 3365.112mm | 0.000in | 3.0651 | Elevation | 0 | 41.981 | 300.000mm | 200.000mm |  |  | Undefined | 0.000in | 200.000mm | 1150.000mm | Undefined | Undefined | 0° 0' 0.000" |  | 1600.000mm | 300.000mm | 300.000mm | 0.000in | 0.000in | Junction Structure | Undefined | Storm Manholes | SMH 1.2X0.75 | Box | 0 | 0
MH-25290 | SMH 1.2X0.75 | Storm Manhole | 439614.4501 | 1824936.2195 | 45.049 | C-8, C-127 | Z2A_B9&B10_FRL | 45.049 | Yes | 0 | AV B28-1 LHS | 0+047.08 | 0 | Basic | No | 1200.000mm | 750.000mm | 3516.451mm | 0.000in | 3.2165 | Elevation | 0 | 41.833 | 300.000mm | 200.000mm |  |  | Undefined | 0.000in | 200.000mm | 1150.000mm | Undefined | Undefined | 0° 0' 0.000" |  | 1600.000mm | 300.000mm | 300.000mm | 0.000in | 0.000in | Junction Structure | Undefined | Storm Manholes | SMH 1.2X0.75 | Box | 0 | 0
MH-25291 | SMH 1.2X0.75 | Storm Manhole | 439603.8001 | 1824875.5184 | 44.738 | C-10, C-126 | Z2A_B9&B10_FRL | 44.738 | Yes | 0 | AV B28-1 RHS | 0+107.80 | 0.125 | Basic | No | 1200.000mm | 750.000mm | 2998.802mm | 0.000in | 2.6988 | Elevation | 0 | 42.039 | 300.000mm | 200.000mm |  |  | Undefined | 0.000in | 200.000mm | 1150.000mm | Undefined | Undefined | 0° 0' 0.000" |  | 1600.000mm | 300.000mm | 300.000mm | 0.000in | 0.000in | Junction Structure | Undefined | Storm Manholes | SMH 1.2X0.75 | Box | 0 | 0
MH-25292 | SMH 1.2X0.75 | Storm Manhole | 439614.4501 | 1824875.7111 | 44.739 | C-12, C-128 | Z2A_B9&B10_FRL | 44.739 | Yes | 0 | AV B28-1 LHS | 0+107.59 | 0 | Basic | No | 1200.000mm | 750.000mm | 2998.262mm | 0.000in | 2.6983 | Elevation | 0 | 42.041 | 300.000mm | 200.000mm |  |  | Undefined | 0.000in | 200.000mm | 1150.000mm | Undefined | Undefined | 0° 0' 0.000" |  | 1600.000mm | 300.000mm | 300.000mm | 0.000in | 0.000in | Junction Structure | Undefined | Storm Manholes | SMH 1.2X0.75 | Box | 0 | 0
MH-25293 | SMH 1.2X0.75 | Storm Manhole | 439603.8001 | 1824818.2367 | 44.201 | C-16, C-130 | Z2A_B9&B10_FRL | 44.201 | Yes | 0 | AV B28-1 RHS | 0+165.08 | 0.125 | Basic | No | 1200.000mm | 750.000mm | 2405.080mm | 0.000in | 2.1051 | Elevation | 0 | 42.096 | 300.000mm | 200.000mm |  |  | Undefined | 0.000in | 200.000mm | 1150.000mm | Undefined | Undefined | 0° 0' 0.000" |  | 1600.000mm | 300.000mm | 300.000mm | 0.000in | 0.000in | Junction Structure | Undefined | Storm Manholes | SMH 1.2X0.75 | Box | 0 | 0
MH-25294 | SMH 1.2X0.75 | Storm Manhole | 439614.4501 | 1824818.3128 | 44.202 | C-11, C-129 | Z2A_B9&B10_FRL | 44.202 | Yes | 0 | AV B28-1 LHS | 0+164.98 | 0 | Basic | No | 1200.000mm | 750.000mm | 2403.588mm | 0.000in | 2.1036 | Elevation | 0 | 42.098 | 300.000mm | 200.000mm |  |  | Undefined | 0.000in | 200.000mm | 1150.000mm | Undefined | Undefined | 0° 0' 0.000" |  | 1600.000mm | 300.000mm | 300.000mm | 0.000in | 0.000in | Junction Structure | Undefined | Storm Manholes | SMH 1.2X0.75 | Box | 0 | 0
MH-25295 | SMH 1.2X0.75 | Storm Manhole | 439603.8001 | 1824770.2731 | 43.81 | C-350, C-401 | Z2A_B9&B10_FRL | 43.81 | Yes | 0 | AV B28-1 RHS | 0+213.04 | 0.125 | Basic | No | 1200.000mm | 750.000mm | 1937.166mm | 0.000in | 1.6372 | Elevation | 0 | 42.173 | 300.000mm | 200.000mm |  |  | Undefined | 0.000in | 200.000mm | 1150.000mm | Undefined | Undefined | 0° 0' 0.000" |  | 1600.000mm | 300.000mm | 300.000mm | 0.000in | 0.000in | Junction Structure | Undefined | Storm Manholes | SMH 1.2X0.75 | Box | 0 | 0
MH-25296 | SMH 1.2X0.75 | Storm Manhole | 439614.4501 | 1824756.8295 | 43.733 | C-393, C-402 | Z2A_B9&B10_FRL | 43.733 | Yes | 0 | AV B28-1 LHS | 0+226.47 | 0 | Basic | No | 1200.000mm | 750.000mm | 1946.325mm | 0.000in | 1.6463 | Elevation | 0 | 42.087 | 300.000mm | 200.000mm |  |  | Undefined | 0.000in | 200.000mm | 1150.000mm | Undefined | Undefined | 0° 0' 0.000" |  | 1600.000mm | 300.000mm | 300.000mm | 0.000in | 0.000in | Junction Structure | Undefined | Storm Manholes | SMH 1.2X0.75 | Box | 0 | 0
MH-25297 | SMH 1.2X0.75 | Storm Manhole | 439603.8001 | 1824732.5046 | 43.595 | C-388, C-403 | Z2A_B9&B10_FRL | 43.595 | Yes | 0 | AV B28-1 RHS | 0+250.81 | 0.125 | Basic | No | 1200.000mm | 750.000mm | 1947.866mm | 0.000in | 1.6479 | Elevation | 0 | 41.947 | 300.000mm | 200.000mm |  |  | Undefined | 0.000in | 200.000mm | 1150.000mm | Undefined | Undefined | 0° 0' 0.000" |  | 1600.000mm | 300.000mm | 300.000mm | 0.000in | 0.000in | Junction Structure | Undefined | Storm Manholes | SMH 1.2X0.75 | Box | 0 | 0
MH-25298 | SMH 1.2X0.75 | Storm Manhole | 439603.8001 | 1824673.5972 | 43.259 | C-392, C-398 | Z2A_B9&B10_FRL | 43.259 | Yes | 0 | AV B28-1 RHS | 0+309.72 | 0.125 | Basic | No | 1200.000mm | 750.000mm | 1947.064mm | 0.000in | 1.6471 | Elevation | 0 | 41.612 | 300.000mm | 200.000mm |  |  | Undefined | 0.000in | 200.000mm | 1150.000mm | Undefined | Undefined | 0° 0' 0.000" |  | 1600.000mm | 300.000mm | 300.000mm | 0.000in | 0.000in | Junction Structure | Undefined | Storm Manholes | SMH 1.2X0.75 | Box | 0 | 0
MH-25299 | SMH 1.2X0.75 | Storm Manhole | 439614.4501 | 1824677.0489 | 43.279 | C-387, C-408 | Z2A_B9&B10_FRL | 43.279 | Yes | 0 | AV B28-1 LHS | 0+306.25 | 0 | Basic | No | 1200.000mm | 750.000mm | 1943.534mm | 0.000in | 1.6435 | Elevation | 0 | 41.635 | 300.000mm | 200.000mm |  |  | Undefined | 0.000in | 200.000mm | 1150.000mm | Undefined | Undefined | 0° 0' 0.000" |  | 1600.000mm | 300.000mm | 300.000mm | 0.000in | 0.000in | Junction Structure | Undefined | Storm Manholes | SMH 1.2X0.75 | Box | 0 | 0
MH-25300 | SMH 1.2X0.75 | Storm Manhole | 439603.8001 | 1824593.8944 | 42.731 | C-117, C-429 | Z2A_B9&B10_FRL | 42.731 | Yes | 0 | AV B28-1 RHS | 0+389.42 | 0.125 | Basic | No | 1200.000mm | 750.000mm | 2565.591mm | 0.000in | 2.2656 | Elevation | 0 | 40.465 | 300.000mm | 200.000mm |  |  | Undefined | 0.000in | 200.000mm | 1150.000mm | Undefined | Undefined | 0° 0' 0.000" |  | 1600.000mm | 300.000mm | 300.000mm | 0.000in | 0.000in | Junction Structure | Undefined | Storm Manholes | SMH 1.2X0.75 | Box | 0 | 0
MH-25301 | SMH 1.2X0.75 | Storm Manhole | 439614.4501 | 1824593.9695 | 42.731 | C-452, C-464 | Z2A_B9&B10_FRL | 42.731 | Yes | 0 | AV B28-1 LHS | 0+389.33 | 0 | Basic | No | 1200.000mm | 750.000mm | 1949.957mm | 0.000in | 1.65 | Elevation | 0 | 41.081 | 300.000mm | 200.000mm |  |  | Undefined | 0.000in | 200.000mm | 1150.000mm | Undefined | Undefined | 0° 0' 0.000" |  | 1600.000mm | 300.000mm | 300.000mm | 0.000in | 0.000in | Junction Structure | Undefined | Storm Manholes | SMH 1.2X0.75 | Box | 0 | 0
MH-25302 | SMH 1.2X0.6 | Storm Manhole | 439684.7251 | 1824903.1342 | 44.392 | C-211, C-216 | Z2A_B9&B10_FRL | 44.392 | Yes | 0 | AV C9 RHS | 0+062.69 | 0 | Basic | No | 1200.000mm | 600.000mm | 1948.346mm | 0.000in | 1.6483 | Elevation | 0 | 42.744 | 300.000mm | 200.000mm |  |  | Undefined | 0.000in | 200.000mm | 1000.000mm | Undefined | Undefined | 0° 0' 0.000" |  | 1600.000mm | 300.000mm | 300.000mm | 0.000in | 0.000in | Junction Structure | Undefined | Storm Manholes | SMH 1.2X0.6 | Box | 0 | 0
MH-25303 | SMH 1.2X0.6 | Storm Manhole | 439694.1251 | 1824905.6371 | 44.398 | C-224, C-227 | Z2A_B9&B10_FRL | 44.398 | Yes | 0 | AV C9 LHS | 0+060.16 | 0 | Basic | No | 1200.000mm | 600.000mm | 1943.802mm | 0.000in | 1.6438 | Elevation | 0 | 42.754 | 300.000mm | 200.000mm |  |  | Undefined | 0.000in | 200.000mm | 1000.000mm | Undefined | Undefined | 0° 0' 0.000" |  | 1600.000mm | 300.000mm | 300.000mm | 0.000in | 0.000in | Junction Structure | Undefined | Storm Manholes | SMH 1.2X0.6 | Box | 0 | 0
MH-25304 | SMH 1.2X0.6 | Storm Manhole | 439694.1251 | 1824847.1959 | 44.27 | C-209, C-225 | Z2A_B9&B10_FRL | 44.27 | Yes | 0 | AV C9 LHS | 0+118.60 | 0 | Basic | No | 1200.000mm | 600.000mm | 1947.400mm | 0.000in | 1.6474 | Elevation | 0 | 42.623 | 300.000mm | 200.000mm |  |  | Undefined | 0.000in | 200.000mm | 1000.000mm | Undefined | Undefined | 0° 0' 0.000" |  | 1600.000mm | 300.000mm | 300.000mm | 0.000in | 0.000in | Junction Structure | Undefined | Storm Manholes | SMH 1.2X0.6 | Box | 0 | 0
MH-25305 | SMH 1.2X0.6 | Storm Manhole | 439684.7251 | 1824823.0727 | 44.218 | C-204, C-264 | Z2A_B9&B10_FRL | 44.218 | Yes | 0 | AV C9 RHS | 0+142.75 | 0 | Basic | No | 1200.000mm | 600.000mm | 1945.812mm | 0.000in | 1.6458 | Elevation | 0 | 42.572 | 300.000mm | 200.000mm |  |  | Undefined | 0.000in | 200.000mm | 1000.000mm | Undefined | Undefined | 0° 0' 0.000" |  | 1600.000mm | 300.000mm | 300.000mm | 0.000in | 0.000in | Junction Structure | Undefined | Storm Manholes | SMH 1.2X0.6 | Box | 0 | 0
MH-25306 | SMH 1.2X0.6 | Storm Manhole | 439694.1251 | 1824766.4137 | 43.984 | C-381, C-385 | Z2A_B9&B10_FRL | 43.984 | Yes | 0 | AV C9 LHS | 0+199.38 | 0 | Basic | No | 1200.000mm | 600.000mm | 1945.543mm | 0.000in | 1.6455 | Elevation | 0 | 42.338 | 300.000mm | 200.000mm |  |  | Undefined | 0.000in | 200.000mm | 1000.000mm | Undefined | Undefined | 0° 0' 0.000" |  | 1600.000mm | 300.000mm | 300.000mm | 0.000in | 0.000in | Junction Structure | Undefined | Storm Manholes | SMH 1.2X0.6 | Box | 0 | 0
MH-25307 | SMH 1.2X0.6 | Storm Manhole | 439684.7251 | 1824758.2789 | 43.939 | C-378, C-386 | Z2A_B9&B10_FRL | 43.939 | Yes | 0 | AV C9 RHS | 0+207.54 | 0 | Basic | No | 1200.000mm | 600.000mm | 1953.429mm | 0.000in | 1.6534 | Elevation | 0 | 42.286 | 300.000mm | 200.000mm |  |  | Undefined | 0.000in | 200.000mm | 1000.000mm | Undefined | Undefined | 0° 0' 0.000" |  | 1600.000mm | 300.000mm | 300.000mm | 0.000in | 0.000in | Junction Structure | Undefined | Storm Manholes | SMH 1.2X0.6 | Box | 0 | 0
MH-25308 | SMH 1.2X0.6 | Storm Manhole | 439684.7251 | 1824719.081 | 43.727 | C-372, C-389 | Z2A_B9&B10_FRL | 43.727 | Yes | 0 | AV C9 RHS | 0+246.74 | 0 | Basic | No | 1200.000mm | 600.000mm | 1945.866mm | 0.000in | 1.6459 | Elevation | 0 | 42.081 | 300.000mm | 200.000mm |  |  | Undefined | 0.000in | 200.000mm | 1000.000mm | Undefined | Undefined | 0° 0' 0.000" |  | 1600.000mm | 300.000mm | 300.000mm | 0.000in | 0.000in | Junction Structure | Undefined | Storm Manholes | SMH 1.2X0.6 | Box | 0 | 0
MH-25309 | SMH 1.2X0.6 | Storm Manhole | 439694.1251 | 1824694.9424 | 43.596 | C-377, C-383 | Z2A_B9&B10_FRL | 43.596 | Yes | 0 | AV C9 LHS | 0+270.85 | 0 | Basic | No | 1200.000mm | 600.000mm | 1943.967mm | 0.000in | 1.644 | Elevation | 0 | 41.952 | 300.000mm | 200.000mm |  |  | Undefined | 0.000in | 200.000mm | 1000.000mm | Undefined | Undefined | 0° 0' 0.000" |  | 1600.000mm | 300.000mm | 300.000mm | 0.000in | 0.000in | Junction Structure | Undefined | Storm Manholes | SMH 1.2X0.6 | Box | 0 | 0
MH-25310 | SMH 1.2X0.6 | Storm Manhole | 439684.7251 | 1824659.3255 | 43.403 | C-379, C-639 | Z2A_B9&B10_FRL | 43.403 | Yes | 0 | AV C9 RHS | 0+306.50 | 0 | Basic | No | 1200.000mm | 600.000mm | 2070.824mm | 0.000in | 1.7708 | Elevation | 0 | 41.632 | 300.000mm | 200.000mm |  |  | Undefined | 0.000in | 200.000mm | 1000.000mm | Undefined | Undefined | 0° 0' 0.000" |  | 1600.000mm | 300.000mm | 300.000mm | 0.000in | 0.000in | Junction Structure | Undefined | Storm Manholes | SMH 1.2X0.6 | Box | 0 | 0
MH-25311 | SMH 1.2X0.6 | Storm Manhole | 439694.1251 | 1824672.509 | 43.474 | C-371, C-377 | Z2A_B9&B10_FRL | 43.474 | Yes | 0 | AV C9 LHS | 0+293.29 | 0 | Basic | No | 1200.000mm | 600.000mm | 1943.315mm | 0.000in | 1.6433 | Elevation | 0 | 41.831 | 300.000mm | 200.000mm |  |  | Undefined | 0.000in | 200.000mm | 1000.000mm | Undefined | Undefined | 0° 0' 0.000" |  | 1600.000mm | 300.000mm | 300.000mm | 0.000in | 0.000in | Junction Structure | Undefined | Storm Manholes | SMH 1.2X0.6 | Box | 0 | 0
MH-25312 | SMH 0.75X1.2 | Storm Manhole | 439684.6501 | 1824638.1421 | 43.071 | C-100, C-154, C-639 | Z2A_B9&B10_FRL | 43.071 | Yes | 0 | AV B17 RHS | 0+127.02 | 0 | Basic | No | 750.000mm | 1200.000mm | 2280.899mm | 0.000in | 1.9809 | Elevation | 0 | 41.09 | 300.000mm | 200.000mm |  |  | Undefined | 0.000in | 200.000mm | 1600.000mm | Undefined | Undefined | 0° 0' 0.000" |  | 1150.000mm | 300.000mm | 300.000mm | 0.000in | 0.000in | Junction Structure | Undefined | Storm Manholes | SMH 0.75X1.2 | Box | 0 | 0
MH-25313 | SMH 0.75X1.2 | Storm Manhole | 439676.4274 | 1824627.4921 | 43.043 | C-74, C-85 | Z2A_B9&B10_FRL | 43.043 | Yes | 0 | AV B17 LHS | 0+135.28 | 0 | Basic | No | 750.000mm | 1200.000mm | 2102.441mm | 0.000in | 1.8024 | Elevation | 0 | 41.241 | 300.000mm | 200.000mm |  |  | Undefined | 0.000in | 200.000mm | 1600.000mm | Undefined | Undefined | 0° 0' 0.000" |  | 1150.000mm | 300.000mm | 300.000mm | 0.000in | 0.000in | Junction Structure | Undefined | Storm Manholes | SMH 0.75X1.2 | Box | 0 | 0
MH-25314 | SMH 0.75X1.2 | Storm Manhole | 439740.8785 | 1824638.1421 | 43.259 | C-36, C-66 | Z2A_B9&B10_FRL | 43.259 | Yes | 0 | AV B17 RHS | 0+070.79 | 0 | Basic | No | 750.000mm | 1200.000mm | 2674.668mm | 0.000in | 2.3747 | Elevation | 0 | 40.884 | 300.000mm | 200.000mm |  |  | Undefined | 0.000in | 200.000mm | 1600.000mm | Undefined | Undefined | 0° 0' 0.000" |  | 1150.000mm | 300.000mm | 300.000mm | 0.000in | 0.000in | Junction Structure | Undefined | Storm Manholes | SMH 0.75X1.2 | Box | 0 | 0
MH-25315 | SMH 0.75X1.2 | Storm Manhole | 439736.0785 | 1824627.4921 | 43.243 | C-75, C-90 | Z2A_B9&B10_FRL | 43.243 | Yes | 0 | AV B17 LHS | 0+075.63 | 0 | Basic | No | 750.000mm | 1200.000mm | 2511.639mm | 0.000in | 2.2116 | Elevation | 0 | 41.031 | 300.000mm | 200.000mm |  |  | Undefined | 0.000in | 200.000mm | 1600.000mm | Undefined | Undefined | 0° 0' 0.000" |  | 1150.000mm | 300.000mm | 300.000mm | 0.000in | 0.000in | Junction Structure | Undefined | Storm Manholes | SMH 0.75X1.2 | Box | 0 | 0
MH-25316 | SMH 0.75X1.2 | Storm Manhole | 439795.511 | 1824627.4921 | 43.41 | C-52, C-107 | Z2A_B9&B10_FRL | 43.41 | Yes | 0 | AV B17 LHS | 0+016.19 | 0 | Basic | No | 750.000mm | 1200.000mm | 2737.771mm | 0.000in | 2.4378 | Elevation | 0 | 40.972 | 300.000mm | 200.000mm |  |  | Undefined | 0.000in | 200.000mm | 1600.000mm | Undefined | Undefined | 0° 0' 0.000" |  | 1150.000mm | 300.000mm | 300.000mm | 0.000in | 0.000in | Junction Structure | Undefined | Storm Manholes | SMH 0.75X1.2 | Box | 0 | 0
MH-25318 | SMH 0.75X1.2 | Storm Manhole | 439831.4766 | 1824638.1421 | 42.885 | C-29, C-725 | Z2A_B9&B10_FRL | 42.885 | Yes | 0 | AV B17 RHS | -0+019.81 | 0 | Basic | No | 750.000mm | 1200.000mm | 2957.682mm | 0.000in | 2.6577 | Elevation | 0 | 40.227 | 300.000mm | 200.000mm |  |  | Undefined | 0.000in | 200.000mm | 1600.000mm | Undefined | Undefined | 0° 0' 0.000" |  | 1150.000mm | 300.000mm | 300.000mm | 0.000in | 0.000in | Junction Structure | Undefined | Storm Manholes | SMH 0.75X1.2 | Box | 0 | 0
MH-25319 | SMH 1.2X0.75 | Storm Manhole | 439764.4001 | 1824673.963 | 43.539 | C-317, C-477 | Z2A_B9&B10_FRL | 43.539 | Yes | 0 | AV B18 RHS | 0+309.35 | 0 | Basic | No | 1200.000mm | 750.000mm | 1944.038mm | 0.000in | 1.644 | Elevation | 0 | 41.895 | 300.000mm | 200.000mm |  |  | Undefined | 0.000in | 200.000mm | 1150.000mm | Undefined | Undefined | 0° 0' 0.000" |  | 1600.000mm | 300.000mm | 300.000mm | 0.000in | 0.000in | Junction Structure | Undefined | Storm Manholes | SMH 1.2X0.75 | Box | 0 | 0
MH-25320 | SMH 1.2X0.75 | Storm Manhole | 439775.0501 | 1824674.9377 | 43.543 | C-337, C-484 | Z2A_B9&B10_FRL | 43.543 | Yes | 0 | AV B18 LHS | 0+309.09 | 0 | Basic | No | 1200.000mm | 750.000mm | 2095.362mm | 0.000in | 1.7954 | Elevation | 0 | 41.748 | 300.000mm | 200.000mm |  |  | Undefined | 0.000in | 200.000mm | 1150.000mm | Undefined | Undefined | 0° 0' 0.000" |  | 1600.000mm | 300.000mm | 300.000mm | 0.000in | 0.000in | Junction Structure | Undefined | Storm Manholes | SMH 1.2X0.75 | Box | 0 | 0
MH-25321 | SMH 1.2X0.75 | Storm Manhole | 439764.4001 | 1824734.0474 | 43.806 | C-313, C-339 | Z2A_B9&B10_FRL | 43.806 | Yes | 0 | AV B18 RHS | 0+249.27 | 0 | Basic | No | 1200.000mm | 750.000mm | 1947.604mm | 0.000in | 1.6476 | Elevation | 0 | 42.158 | 300.000mm | 200.000mm |  |  | Undefined | 0.000in | 200.000mm | 1150.000mm | Undefined | Undefined | 0° 0' 0.000" |  | 1600.000mm | 300.000mm | 300.000mm | 0.000in | 0.000in | Junction Structure | Undefined | Storm Manholes | SMH 1.2X0.75 | Box | 0 | 0
MH-25322 | SMH 1.2X0.75 | Storm Manhole | 439775.0501 | 1824733.6847 | 43.804 | C-327, C-328 | Z2A_B9&B10_FRL | 43.804 | Yes | 0 | AV B18 LHS | 0+250.34 | 0 | Basic | No | 1200.000mm | 750.000mm | 2094.995mm | 0.000in | 1.795 | Elevation | 0 | 42.009 | 300.000mm | 200.000mm |  |  | Undefined | 0.000in | 200.000mm | 1150.000mm | Undefined | Undefined | 0° 0' 0.000" |  | 1600.000mm | 300.000mm | 300.000mm | 0.000in | 0.000in | Junction Structure | Undefined | Storm Manholes | SMH 1.2X0.75 | Box | 0 | 0
MH-25323 | SMH 1.2X0.75 | Storm Manhole | 439764.4001 | 1824793.9408 | 44.071 | C-311, C-336 | Z2A_B9&B10_FRL | 44.071 | Yes | 0 | AV B18 RHS | 0+189.38 | 0 | Basic | No | 1200.000mm | 750.000mm | 1948.322mm | 0.000in | 1.6483 | Elevation | 0 | 42.423 | 300.000mm | 200.000mm |  |  | Undefined | 0.000in | 200.000mm | 1150.000mm | Undefined | Undefined | 0° 0' 0.000" |  | 1600.000mm | 300.000mm | 300.000mm | 0.000in | 0.000in | Junction Structure | Undefined | Storm Manholes | SMH 1.2X0.75 | Box | 0 | 0
MH-25324 | SMH 1.2X0.75 | Storm Manhole | 439775.0751 | 1824793.6903 | 44.071 | C-319, C-322 | Z2A_B9&B10_FRL | 44.071 | Yes | 0 | AV B18 LHS | 0+190.34 | -0.025 | Basic | No | 1200.000mm | 750.000mm | 1945.710mm | 0.000in | 1.6457 | Elevation | 0 | 42.425 | 300.000mm | 200.000mm |  |  | Undefined | 0.000in | 200.000mm | 1150.000mm | Undefined | Undefined | 0° 0' 0.000" |  | 1600.000mm | 300.000mm | 300.000mm | 0.000in | 0.000in | Junction Structure | Undefined | Storm Manholes | SMH 1.2X0.75 | Box | 0 | 0
MH-25325 | SMH 1.2X0.75 | Storm Manhole | 439764.4001 | 1824872.7113 | 44.421 | C-318, C-334 | Z2A_B9&B10_FRL | 44.421 | Yes | 0 | AV B18 RHS | 0+110.61 | 0 | Basic | No | 1200.000mm | 750.000mm | 1948.789mm | 0.000in | 1.6488 | Elevation | 0 | 42.772 | 300.000mm | 200.000mm |  |  | Undefined | 0.000in | 200.000mm | 1150.000mm | Undefined | Undefined | 0° 0' 0.000" |  | 1600.000mm | 300.000mm | 300.000mm | 0.000in | 0.000in | Junction Structure | Undefined | Storm Manholes | SMH 1.2X0.75 | Box | 0 | 0
MH-25326 | SMH 1.2X0.75 | Storm Manhole | 439775.0501 | 1824871.6188 | 44.416 | C-321, C-325 | Z2A_B9&B10_FRL | 44.416 | Yes | 0 | AV B18 LHS | 0+112.41 | 0 | Basic | No | 1200.000mm | 750.000mm | 1944.942mm | 0.000in | 1.6449 | Elevation | 0 | 42.771 | 300.000mm | 200.000mm |  |  | Undefined | 0.000in | 200.000mm | 1150.000mm | Undefined | Undefined | 0° 0' 0.000" |  | 1600.000mm | 300.000mm | 300.000mm | 0.000in | 0.000in | Junction Structure | Undefined | Storm Manholes | SMH 1.2X0.75 | Box | 0 | 0
MH-25327 | SMH 1.2X0.75 | Storm Manhole | 439764.4001 | 1824930.733 | 44.678 | C-312, C-338 | Z2A_B9&B10_FRL | 44.678 | Yes | 0 | AV B18 RHS | 0+052.58 | 0 | Basic | No | 1200.000mm | 750.000mm | 1948.203mm | 0.000in | 1.6482 | Elevation | 0 | 43.03 | 300.000mm | 200.000mm |  |  | Undefined | 0.000in | 200.000mm | 1150.000mm | Undefined | Undefined | 0° 0' 0.000" |  | 1600.000mm | 300.000mm | 300.000mm | 0.000in | 0.000in | Junction Structure | Undefined | Storm Manholes | SMH 1.2X0.75 | Box | 0 | 0
MH-25328 | SMH 1.2X0.75 | Storm Manhole | 439775.0501 | 1824930.2617 | 44.676 | C-308, C-332 | Z2A_B9&B10_FRL | 44.676 | Yes | 0 | AV B18 LHS | 0+053.77 | 0 | Basic | No | 1200.000mm | 750.000mm | 1946.112mm | 0.000in | 1.6461 | Elevation | 0 | 43.03 | 300.000mm | 200.000mm |  |  | Undefined | 0.000in | 200.000mm | 1150.000mm | Undefined | Undefined | 0° 0' 0.000" |  | 1600.000mm | 300.000mm | 300.000mm | 0.000in | 0.000in | Junction Structure | Undefined | Storm Manholes | SMH 1.2X0.75 | Box | 0 | 0
MH-25331 | SMH 0.75X1.2 | Storm Manhole | 438997.3114 | 1825289.5601 | 52.967 | C-645, C-651 (1) | Z2A_B9&B10_FRL | 52.967 | Yes | 0 | AV A1 RHS | 0+213.80 | 0 | Basic | No | 750.000mm | 1200.000mm | 2026.564mm | 0.000in | 1.7266 | Elevation | 0 | 51.24 | 300.000mm | 200.000mm |  |  | Undefined | 0.000in | 200.000mm | 1600.000mm | Undefined | Undefined | 0° 0' 0.000" |  | 1150.000mm | 300.000mm | 300.000mm | 0.000in | 0.000in | Junction Structure | Undefined | Storm Manholes | SMH 0.75X1.2 | Box | 0 | 0
MH-25332 | SMH 0.75X1.2 | Storm Manhole | 438997.4185 | 1825270.915 | 52.965 | C-591, C-629 | Z2A_B9&B10_FRL | 52.965 | Yes | 0 | AV A1 LHS | 0+213.68 | 0 | Basic | No | 750.000mm | 1200.000mm | 2023.169mm | 0.000in | 1.7232 | Elevation | 0 | 51.242 | 300.000mm | 200.000mm |  |  | Undefined | 0.000in | 200.000mm | 1600.000mm | Undefined | Undefined | 0° 0' 0.000" |  | 1150.000mm | 300.000mm | 300.000mm | 0.000in | 0.000in | Junction Structure | Undefined | Storm Manholes | SMH 0.75X1.2 | Box | 0 | 0
MH-25333 | SMH 0.75X1.2 | Storm Manhole | 439055.9599 | 1825289.5601 | 52.145 | C-568 (1), C-592 | Z2A_B9&B10_FRL | 52.145 | Yes | 0 | AV A1 RHS | 0+155.15 | 0 | Basic | No | 750.000mm | 1200.000mm | 2029.484mm | 0.000in | 1.7295 | Elevation | 0 | 50.416 | 300.000mm | 200.000mm |  |  | Undefined | 0.000in | 200.000mm | 1600.000mm | Undefined | Undefined | 0° 0' 0.000" |  | 1150.000mm | 300.000mm | 300.000mm | 0.000in | 0.000in | Junction Structure | Undefined | Storm Manholes | SMH 0.75X1.2 | Box | 0 | 0
MH-25334 | SMH 0.75X1.2 | Storm Manhole | 439057.0929 | 1825270.915 | 52.13 | C-608, C-653 (1) | Z2A_B9&B10_FRL | 52.13 | Yes | 0 | AV A1 LHS | 0+154.00 | 0 | Basic | No | 750.000mm | 1200.000mm | 2022.727mm | 0.000in | 1.7227 | Elevation | 0 | 50.407 | 300.000mm | 200.000mm |  |  | Undefined | 0.000in | 200.000mm | 1600.000mm | Undefined | Undefined | 0° 0' 0.000" |  | 1150.000mm | 300.000mm | 300.000mm | 0.000in | 0.000in | Junction Structure | Undefined | Storm Manholes | SMH 0.75X1.2 | Box | 0 | 0
MH-25335 | SMH 0.75X1.2 | Storm Manhole | 439095.9339 | 1825289.5601 | 51.586 | C-593, C-609 | Z2A_B9&B10_FRL | 51.586 | Yes | 0 | AV A1 RHS | 0+115.18 | 0 | Basic | No | 750.000mm | 1200.000mm | 2032.849mm | 0.000in | 1.7328 | Elevation | 0 | 49.853 | 300.000mm | 200.000mm |  |  | Undefined | 0.000in | 200.000mm | 1600.000mm | Undefined | Undefined | 0° 0' 0.000" |  | 1150.000mm | 300.000mm | 300.000mm | 0.000in | 0.000in | Junction Structure | Undefined | Storm Manholes | SMH 0.75X1.2 | Box | 0 | 0
MH-25336 | SMH 0.75X1.2 | Storm Manhole | 439096.4003 | 1825270.915 | 51.579 | C-643, C-695 | Z2A_B9&B10_FRL | 51.579 | Yes | 0 | AV A1 LHS | 0+114.69 | 0 | Basic | No | 750.000mm | 1200.000mm | 2018.423mm | 0.000in | 1.7184 | Elevation | 0 | 49.861 | 300.000mm | 200.000mm |  |  | Undefined | 0.000in | 200.000mm | 1600.000mm | Undefined | Undefined | 0° 0' 0.000" |  | 1150.000mm | 300.000mm | 300.000mm | 0.000in | 0.000in | Junction Structure | Undefined | Storm Manholes | SMH 0.75X1.2 | Box | 0 | 0
MH-25337 | SMH 0.75X1.2 | Storm Manhole | 439155.1959 | 1825289.5603 | 50.756 | C-581, C-711 | Z2A_B9&B10_FRL | 50.756 | Yes | 0 | AV A1 RHS | 0+055.91 | 0.0002 | Basic | No | 750.000mm | 1200.000mm | 2027.185mm | 0.000in | 1.7272 | Elevation | 0 | 49.029 | 300.000mm | 200.000mm |  |  | Undefined | 0.000in | 200.000mm | 1600.000mm | Undefined | Undefined | 0° 0' 0.000" |  | 1150.000mm | 300.000mm | 300.000mm | 0.000in | 0.000in | Junction Structure | Undefined | Storm Manholes | SMH 0.75X1.2 | Box | 0 | 0
MH-25338 | SMH 0.75X1.2 | Storm Manhole | 439156.0859 | 1825270.915 | 50.744 | C-656, C-719 | Z2A_B9&B10_FRL | 50.744 | Yes | 0 | AV A1 LHS | 0+055.01 | 0 | Basic | No | 750.000mm | 1200.000mm | 2016.825mm | 0.000in | 1.7168 | Elevation | 0 | 49.027 | 300.000mm | 200.000mm |  |  | Undefined | 0.000in | 200.000mm | 1600.000mm | Undefined | Undefined | 0° 0' 0.000" |  | 1150.000mm | 300.000mm | 300.000mm | 0.000in | 0.000in | Junction Structure | Undefined | Storm Manholes | SMH 0.75X1.2 | Box | 0 | 0
MH-25548 | SMH 0.75X1.2 | Storm Manhole | 438775.9277 | 1824542.4921 | 46.387 | C-447, C-668 | Z2A_B9&B10_FRL | 46.387 | Yes | 0 | AV A2 LHS | 5+208.30 | 0 | Basic | No | 750.000mm | 1200.000mm | 2133.808mm | 0.000in | 1.8338 | Elevation | 0 | 44.553 | 300.000mm | 200.000mm |  |  | Undefined | 0.000in | 200.000mm | 1600.000mm | Undefined | Undefined | 0° 0' 0.000" |  | 1150.000mm | 300.000mm | 300.000mm | 0.000in | 0.000in | Junction Structure | Undefined | Storm Manholes | SMH 0.75X1.2 | Box | 0 | 0
MH-25549 | SMH 0.75X1.2 | Storm Manhole | 438793.5386 | 1824561.0721 | 46.029 | C-5177(1), C-5177(2) | Z2A_B9&B10_FRL | 46.029 | Yes | 0 | AV A2 RHS | 5+190.69 | -0.07 | Basic | No | 750.000mm | 1200.000mm | 2069.836mm | 0.000in | 1.7698 | Elevation | 0 | 44.259 | 300.000mm | 200.000mm |  |  | Undefined | 0.000in | 200.000mm | 1600.000mm | Undefined | Undefined | 0° 0' 0.000" |  | 1150.000mm | 300.000mm | 300.000mm | 0.000in | 0.000in | Junction Structure | Undefined | Storm Manholes | SMH 0.75X1.2 | Box | 0 | 0
MH-25550 | SMH 0.75X1.2 | Storm Manhole | 438870.7749 | 1824542.4921 | 44.217 | C-587, C-690 | Z2A_B9&B10_FRL | 44.217 | Yes | 0 | AV A2 LHS | 5+113.45 | 0 | Basic | No | 750.000mm | 1200.000mm | 2030.223mm | 0.000in | 1.7302 | Elevation | 0 | 42.487 | 300.000mm | 200.000mm |  |  | Undefined | 0.000in | 200.000mm | 1600.000mm | Undefined | Undefined | 0° 0' 0.000" |  | 1150.000mm | 300.000mm | 300.000mm | 0.000in | 0.000in | Junction Structure | Undefined | Storm Manholes | SMH 0.75X1.2 | Box | 0 | 0
MH-25551 | SMH 0.75X1.2 | Storm Manhole | 438875.2915 | 1824561.2471 | 44.137 | C-5218(2), C-5218(1) | Z2A_B9&B10_FRL | 44.137 | Yes | 0 | AV A2 RHS | 5+108.93 | 0.105 | Basic | No | 750.000mm | 1200.000mm | 2425.370mm | 0.000in | 2.1254 | Elevation | 0 | 42.012 | 300.000mm | 200.000mm |  |  | Undefined | 0.000in | 200.000mm | 1600.000mm | Undefined | Undefined | 0° 0' 0.000" |  | 1150.000mm | 300.000mm | 300.000mm | 0.000in | 0.000in | Junction Structure | Undefined | Storm Manholes | SMH 0.75X1.2 | Box | 0 | 0
MH-25552 | SMH 0.75X1.2 | Storm Manhole | 438929.5061 | 1824561.2471 | 43.763 | C-5220(1), C-5220(2) | Z2A_B9&B10_FRL | 43.763 | Yes | 0 | AV A2 RHS | 5+054.72 | 0.105 | Basic | No | 750.000mm | 1200.000mm | 2299.895mm | 0.000in | 1.9999 | Elevation | 0 | 41.763 | 300.000mm | 200.000mm |  |  | Undefined | 0.000in | 200.000mm | 1600.000mm | Undefined | Undefined | 0° 0' 0.000" |  | 1150.000mm | 300.000mm | 300.000mm | 0.000in | 0.000in | Junction Structure | Undefined | Storm Manholes | SMH 0.75X1.2 | Box | 0 | 0
MH-25553 | SMH 0.75X1.2 | Storm Manhole | 438928.6604 | 1824542.4921 | 43.763 | C-177, C-219 | Z2A_B9&B10_FRL | 43.763 | Yes | 0 | AV A2 LHS | 5+055.56 | 0 | Basic | No | 750.000mm | 1200.000mm | 1933.504mm | 0.000in | 1.6335 | Elevation | 0 | 42.129 | 300.000mm | 200.000mm |  |  | Undefined | 0.000in | 200.000mm | 1600.000mm | Undefined | Undefined | 0° 0' 0.000" |  | 1150.000mm | 300.000mm | 300.000mm | 0.000in | 0.000in | Junction Structure | Undefined | Storm Manholes | SMH 0.75X1.2 | Box | 0 | 0
MH-25554 | SMH 0.75X1.2 | Storm Manhole | 438987.9118 | 1824561.2471 | 43.645 | C-5222(1), C-5222(2) | Z2A_B9&B10_FRL | 43.645 | Yes | 0 | AV A2 RHS | 4+996.31 | 0.105 | Basic | No | 750.000mm | 1200.000mm | 2329.966mm | 0.000in | 2.03 | Elevation | 0 | 41.615 | 300.000mm | 200.000mm |  |  | Undefined | 0.000in | 200.000mm | 1600.000mm | Undefined | Undefined | 0° 0' 0.000" |  | 1150.000mm | 300.000mm | 300.000mm | 0.000in | 0.000in | Junction Structure | Undefined | Storm Manholes | SMH 0.75X1.2 | Box | 0 | 0
MH-25555 | SMH 0.75X1.2 | Storm Manhole | 438987.0748 | 1824542.4921 | 43.645 | C-178, C-205 | Z2A_B9&B10_FRL | 43.645 | Yes | 0 | AV A2 LHS | 4+997.15 | 0 | Basic | No | 750.000mm | 1200.000mm | 2083.557mm | 0.000in | 1.7836 | Elevation | 0 | 41.861 | 300.000mm | 200.000mm |  |  | Undefined | 0.000in | 200.000mm | 1600.000mm | Undefined | Undefined | 0° 0' 0.000" |  | 1150.000mm | 300.000mm | 300.000mm | 0.000in | 0.000in | Junction Structure | Undefined | Storm Manholes | SMH 0.75X1.2 | Box | 0 | 0
MH-25556 | SMH 0.75X1.2 | Storm Manhole | 439026.9346 | 1824561.2471 | 43.566 | C-5223(2), C-5223(1) | Z2A_B9&B10_FRL | 43.566 | Yes | 0 | AV A2 RHS | 4+957.29 | 0.105 | Basic | No | 750.000mm | 1200.000mm | 2351.173mm | 0.000in | 2.0512 | Elevation | 0 | 41.515 | 300.000mm | 200.000mm |  |  | Undefined | 0.000in | 200.000mm | 1600.000mm | Undefined | Undefined | 0° 0' 0.000" |  | 1150.000mm | 300.000mm | 300.000mm | 0.000in | 0.000in | Junction Structure | Undefined | Storm Manholes | SMH 0.75X1.2 | Box | 0 | 0
MH-25557 | SMH 0.75X1.2 | Storm Manhole | 439044.0016 | 1824542.4921 | 43.53 | C-201, C-229 | Z2A_B9&B10_FRL | 43.53 | Yes | 0 | AV A2 LHS | 4+940.22 | 0 | Basic | No | 750.000mm | 1200.000mm | 2083.614mm | 0.000in | 1.7836 | Elevation | 0 | 41.746 | 300.000mm | 200.000mm |  |  | Undefined | 0.000in | 200.000mm | 1600.000mm | Undefined | Undefined | 0° 0' 0.000" |  | 1150.000mm | 300.000mm | 300.000mm | 0.000in | 0.000in | Junction Structure | Undefined | Storm Manholes | SMH 0.75X1.2 | Box | 0 | 0
MH-25558 | SMH 0.75X1.2 | Storm Manhole | 439109.1309 | 1824561.2471 | 43.4 | C-5226(2), C-5226(1) | Z2A_B9&B10_FRL | 43.4 | Yes | 0 | AV A2 RHS | 4+875.09 | 0.105 | Basic | No | 750.000mm | 1200.000mm | 2390.208mm | 0.000in | 2.0902 | Elevation | 0 | 41.31 | 300.000mm | 200.000mm |  |  | Undefined | 0.000in | 200.000mm | 1600.000mm | Undefined | Undefined | 0° 0' 0.000" |  | 1150.000mm | 300.000mm | 300.000mm | 0.000in | 0.000in | Junction Structure | Undefined | Storm Manholes | SMH 0.75X1.2 | Box | 0 | 0
MH-25559 | SMH 0.75X1.2 | Storm Manhole | 439102.6488 | 1824542.4921 | 43.411 | C-202, C-210 | Z2A_B9&B10_FRL | 43.411 | Yes | 0 | AV A2 LHS | 4+881.58 | 0 | Basic | No | 750.000mm | 1200.000mm | 2090.197mm | 0.000in | 1.7902 | Elevation | 0 | 41.621 | 300.000mm | 200.000mm |  |  | Undefined | 0.000in | 200.000mm | 1600.000mm | Undefined | Undefined | 0° 0' 0.000" |  | 1150.000mm | 300.000mm | 300.000mm | 0.000in | 0.000in | Junction Structure | Undefined | Storm Manholes | SMH 0.75X1.2 | Box | 0 | 0
MH-25560 | SMH 0.75X1.2 | Storm Manhole | 439163.9354 | 1824542.4921 | 43.079 | C-96, C-448, C-722 | Z2A_B9&B10_FRL | 43.079 | Yes | 0 | AV A2 LHS | 4+820.29 | 0 | Basic | No | 750.000mm | 1200.000mm | 3014.978mm | 0.000in | 2.715 | Elevation | 0 | 40.364 | 300.000mm | 200.000mm |  |  | Undefined | 0.000in | 200.000mm | 1600.000mm | Undefined | Undefined | 0° 0' 0.000" |  | 1150.000mm | 300.000mm | 300.000mm | 0.000in | 0.000in | Junction Structure | Undefined | Storm Manholes | SMH 0.75X1.2 | Box | 0 | 0
MH-25561 | SMH 0.75X1.2 | Storm Manhole | 439291.4168 | 1824561.2971 | 42.992 | C-4569(1), C-4569(2)(1) | Z2A_B9&B10_FRL | 42.992 | Yes | 0 | AV A2 RHS | 4+692.81 | 0.155 | Basic | No | 750.000mm | 1200.000mm | 2769.700mm | 0.000in | 2.4697 | Elevation | 0 | 40.522 | 300.000mm | 200.000mm |  |  | Undefined | 0.000in | 200.000mm | 1600.000mm | Undefined | Undefined | 0° 0' 0.000" |  | 1150.000mm | 300.000mm | 300.000mm | 0.000in | 0.000in | Junction Structure | Undefined | Storm Manholes | SMH 0.75X1.2 | Box | 0 | 0
MH-25562 | SMH 0.75X1.2 | Storm Manhole | 439311.2203 | 1824561.2971 | 42.937 | C-4569(2)(2)(1), C-4569(2)(1) | Z2A_B9&B10_FRL | 42.937 | Yes | 0 | AV A2 RHS | 4+673.00 | 0.155 | Basic | No | 750.000mm | 1200.000mm | 2739.363mm | 0.000in | 2.4394 | Elevation | 0 | 40.498 | 300.000mm | 200.000mm |  |  | Undefined | 0.000in | 200.000mm | 1600.000mm | Undefined | Undefined | 0° 0' 0.000" |  | 1150.000mm | 300.000mm | 300.000mm | 0.000in | 0.000in | Junction Structure | Undefined | Storm Manholes | SMH 0.75X1.2 | Box | 0 | 0
MH-25563 | SMH 0.75X1.2 | Storm Manhole | 439327.385 | 1824561.2971 | 42.893 | C-4569(2)(2)(2), C-4569(2)(2)(1) | Z2A_B9&B10_FRL | 42.893 | Yes | 0 | AV A2 RHS | 4+656.84 | 0.155 | Basic | No | 750.000mm | 1200.000mm | 2714.009mm | 0.000in | 2.414 | Elevation | 0 | 40.479 | 300.000mm | 200.000mm |  |  | Undefined | 0.000in | 200.000mm | 1600.000mm | Undefined | Undefined | 0° 0' 0.000" |  | 1150.000mm | 300.000mm | 300.000mm | 0.000in | 0.000in | Junction Structure | Undefined | Storm Manholes | SMH 0.75X1.2 | Box | 0 | 0
MH-25564 | SMH 0.75X1.2 | Storm Manhole | 439489.6113 | 1824561.1421 | 42.445 | C-146, C-147 | Z2A_B9&B10_FRL | 42.445 | Yes | 0 | AV A2 RHS | 4+494.61 | 0 | Basic | No | 750.000mm | 1200.000mm | 1993.787mm | 0.000in | 1.6938 | Elevation | 0 | 40.751 | 300.000mm | 200.000mm |  |  | Undefined | 0.000in | 200.000mm | 1600.000mm | Undefined | Undefined | 0° 0' 0.000" |  | 1150.000mm | 300.000mm | 300.000mm | 0.000in | 0.000in | Junction Structure | Undefined | Storm Manholes | SMH 0.75X1.2 | Box | 0 | 0
MH-25565 | SMH 0.75X1.2 | Storm Manhole | 439549.9217 | 1824561.1421 | 42.279 | C-235, C-249 | Z2A_B9&B10_FRL | 42.279 | Yes | 0 | AV A2 RHS | 4+434.30 | 0 | Basic | No | 750.000mm | 1200.000mm | 1956.305mm | 0.000in | 1.6563 | Elevation | 0 | 40.623 | 300.000mm | 200.000mm |  |  | Undefined | 0.000in | 200.000mm | 1600.000mm | Undefined | Undefined | 0° 0' 0.000" |  | 1150.000mm | 300.000mm | 300.000mm | 0.000in | 0.000in | Junction Structure | Undefined | Storm Manholes | SMH 0.75X1.2 | Box | 0 | 0
MH-25566 | SMH 0.75X1.2 | Storm Manhole | 439588.3858 | 1824561.1421 | 42.251 | C-56, C-111 | Z2A_B9&B10_FRL | 42.251 | Yes | 0 | AV A2 RHS | 4+395.84 | 0 | Basic | No | 750.000mm | 1200.000mm | 2018.225mm | 0.000in | 1.7182 | Elevation | 0 | 40.533 | 300.000mm | 200.000mm |  |  | Undefined | 0.000in | 200.000mm | 1600.000mm | Undefined | Undefined | 0° 0' 0.000" |  | 1150.000mm | 300.000mm | 300.000mm | 0.000in | 0.000in | Junction Structure | Undefined | Storm Manholes | SMH 0.75X1.2 | Box | 0 | 0
MH-25567 | SMH 0.75X1.2 | Storm Manhole | 439650.6143 | 1824561.1421 | 42.42 | C-38, C-62 | Z2A_B9&B10_FRL | 42.42 | Yes | 0 | AV A2 RHS | 4+333.61 | 0 | Basic | No | 750.000mm | 1200.000mm | 2105.153mm | 0.000in | 1.8052 | Elevation | 0 | 40.615 | 300.000mm | 200.000mm |  |  | Undefined | 0.000in | 200.000mm | 1600.000mm | Undefined | Undefined | 0° 0' 0.000" |  | 1150.000mm | 300.000mm | 300.000mm | 0.000in | 0.000in | Junction Structure | Undefined | Storm Manholes | SMH 0.75X1.2 | Box | 0 | 0
MH-25568 | SMH 0.75X1.2 | Storm Manhole | 439709.3489 | 1824561.1421 | 42.58 | C-37, C-98 | Z2A_B9&B10_FRL | 42.58 | Yes | 0 | AV A2 RHS | 4+274.88 | 0 | Basic | No | 750.000mm | 1200.000mm | 2472.931mm | 0.000in | 2.1729 | Elevation | 0 | 40.407 | 300.000mm | 200.000mm |  |  | Undefined | 0.000in | 200.000mm | 1600.000mm | Undefined | Undefined | 0° 0' 0.000" |  | 1150.000mm | 300.000mm | 300.000mm | 0.000in | 0.000in | Junction Structure | Undefined | Storm Manholes | SMH 0.75X1.2 | Box | 0 | 0
MH-25569 | SMH 0.75X1.2 | Storm Manhole | 439769.4089 | 1824561.1421 | 42.503 | C-64, C-65 | Z2A_B9&B10_FRL | 42.503 | Yes | 0 | AV A2 RHS | 4+214.82 | 0 | Basic | No | 750.000mm | 1200.000mm | 2455.564mm | 0.000in | 2.1556 | Elevation | 0 | 40.347 | 300.000mm | 200.000mm |  |  | Undefined | 0.000in | 200.000mm | 1600.000mm | Undefined | Undefined | 0° 0' 0.000" |  | 1150.000mm | 300.000mm | 300.000mm | 0.000in | 0.000in | Junction Structure | Undefined | Storm Manholes | SMH 0.75X1.2 | Box | 0 | 0
MH-25590 | SMH 0.75X1.2 | Storm Manhole | 439807.277 | 1824542.4921 | 42.313 | C-26, C-76 | Z2A_B9&B10_FRL | 42.313 | Yes | 0 | AV A2 LHS | 4+176.95 | 0 | Basic | No | 750.000mm | 1200.000mm | 2897.226mm | 0.000in | 2.5972 | Elevation | 0 | 39.716 | 300.000mm | 200.000mm |  |  | Undefined | 0.000in | 200.000mm | 1600.000mm | Undefined | Undefined | 0° 0' 0.000" |  | 1150.000mm | 300.000mm | 300.000mm | 0.000in | 0.000in | Junction Structure | Undefined | Storm Manholes | SMH 0.75X1.2 | Box | 0 | 0
MH-25591 | SMH 0.75X1.2 | Storm Manhole | 439748.4162 | 1824542.4921 | 42.607 | C-50, C-112 | Z2A_B9&B10_FRL | 42.607 | Yes | 0 | AV A2 LHS | 4+235.81 | 0 | Basic | No | 750.000mm | 1200.000mm | 3131.548mm | 0.000in | 2.8315 | Elevation | 0 | 39.775 | 300.000mm | 200.000mm |  |  | Undefined | 0.000in | 200.000mm | 1600.000mm | Undefined | Undefined | 0° 0' 0.000" |  | 1150.000mm | 300.000mm | 300.000mm | 0.000in | 0.000in | Junction Structure | Undefined | Storm Manholes | SMH 0.75X1.2 | Box | 0 | 0
MH-25592 | SMH 0.75X1.2 | Storm Manhole | 439689.2027 | 1824542.4921 | 42.525 | C-81, C-93 | Z2A_B9&B10_FRL | 42.525 | Yes | 0 | AV A2 LHS | 4+295.02 | 0 | Basic | No | 750.000mm | 1200.000mm | 2991.129mm | 0.000in | 2.6911 | Elevation | 0 | 39.834 | 300.000mm | 200.000mm |  |  | Undefined | 0.000in | 200.000mm | 1600.000mm | Undefined | Undefined | 0° 0' 0.000" |  | 1150.000mm | 300.000mm | 300.000mm | 0.000in | 0.000in | Junction Structure | Undefined | Storm Manholes | SMH 0.75X1.2 | Box | 0 | 0
MH-25593 | SMH 0.75X1.2 | Storm Manhole | 439650.1622 | 1824542.4921 | 42.419 | C-102, C-119 | Z2A_B9&B10_FRL | 42.419 | Yes | 0 | AV A2 LHS | 4+334.06 | 0 | Basic | No | 750.000mm | 1200.000mm | 2845.925mm | 0.000in | 2.5459 | Elevation | 0 | 39.873 | 300.000mm | 200.000mm |  |  | Undefined | 0.000in | 200.000mm | 1600.000mm | Undefined | Undefined | 0° 0' 0.000" |  | 1150.000mm | 300.000mm | 300.000mm | 0.000in | 0.000in | Junction Structure | Undefined | Storm Manholes | SMH 0.75X1.2 | Box | 0 | 0
MH-25594 | SMH 0.75X1.2 | Storm Manhole | 439589.5439 | 1824542.4921 | 42.254 | C-121, C-265 | Z2A_B9&B10_FRL | 42.254 | Yes | 0 | AV A2 LHS | 4+394.68 | 0 | Basic | No | 750.000mm | 1200.000mm | 2134.023mm | 0.000in | 1.834 | Elevation | 0 | 40.42 | 300.000mm | 200.000mm |  |  | Undefined | 0.000in | 200.000mm | 1600.000mm | Undefined | Undefined | 0° 0' 0.000" |  | 1150.000mm | 300.000mm | 300.000mm | 0.000in | 0.000in | Junction Structure | Undefined | Storm Manholes | SMH 0.75X1.2 | Box | 0 | 0
MH-25595 | SMH 0.75X1.2 | Storm Manhole | 439530.5129 | 1824542.4921 | 42.333 | C-243, C-250 | Z2A_B9&B10_FRL | 42.333 | Yes | 0 | AV A2 LHS | 4+453.71 | 0 | Basic | No | 750.000mm | 1200.000mm | 1938.561mm | 0.000in | 1.6386 | Elevation | 0 | 40.694 | 300.000mm | 200.000mm |  |  | Undefined | 0.000in | 200.000mm | 1600.000mm | Undefined | Undefined | 0° 0' 0.000" |  | 1150.000mm | 300.000mm | 300.000mm | 0.000in | 0.000in | Junction Structure | Undefined | Storm Manholes | SMH 0.75X1.2 | Box | 0 | 0
MH-25596 | SMH 0.75X1.2 | Storm Manhole | 439472.1781 | 1824542.4921 | 42.493 | C-168, C-233 | Z2A_B9&B10_FRL | 42.493 | Yes | 0 | AV A2 LHS | 4+512.05 | 0 | Basic | No | 750.000mm | 1200.000mm | 1937.623mm | 0.000in | 1.6376 | Elevation | 0 | 40.855 | 300.000mm | 200.000mm |  |  | Undefined | 0.000in | 200.000mm | 1600.000mm | Undefined | Undefined | 0° 0' 0.000" |  | 1150.000mm | 300.000mm | 300.000mm | 0.000in | 0.000in | Junction Structure | Undefined | Storm Manholes | SMH 0.75X1.2 | Box | 0 | 0
MH-25597 | SMH 0.75X1.2 | Storm Manhole | 439453.4612 | 1824542.4921 | 42.544 | C-168, C-273 | Z2A_B9&B10_FRL | 42.544 | Yes | 0 | AV A2 LHS | 4+530.76 | 0 | Basic | No | 750.000mm | 1200.000mm | 1958.979mm | 0.000in | 1.659 | Elevation | 0 | 40.885 | 300.000mm | 200.000mm |  |  | Undefined | 0.000in | 200.000mm | 1600.000mm | Undefined | Undefined | 0° 0' 0.000" |  | 1150.000mm | 300.000mm | 300.000mm | 0.000in | 0.000in | Junction Structure | Undefined | Storm Manholes | SMH 0.75X1.2 | Box | 0 | 0
MH-25598 | SMH 0.75X1.2 | Storm Manhole | 439326.8574 | 1824542.4921 | 42.891 | C-58, C-274 | Z2A_B9&B10_FRL | 42.891 | Yes | 0 | AV A2 LHS | 4+657.37 | 0 | Basic | No | 750.000mm | 1200.000mm | 2991.359mm | 0.000in | 2.6914 | Elevation | 0 | 40.2 | 300.000mm | 200.000mm |  |  | Undefined | 0.000in | 200.000mm | 1600.000mm | Undefined | Undefined | 0° 0' 0.000" |  | 1150.000mm | 300.000mm | 300.000mm | 0.000in | 0.000in | Junction Structure | Undefined | Storm Manholes | SMH 0.75X1.2 | Box | 0 | 0
MH-25599 | SMH 0.75X1.2 | Storm Manhole | 439248.5093 | 1824542.4921 | 43.106 | C-46, C-101 | Z2A_B9&B10_FRL | 43.106 | Yes | 0 | AV A2 LHS | 4+735.72 | 0 | Basic | No | 750.000mm | 1200.000mm | 3127.333mm | 0.000in | 2.8273 | Elevation | 0 | 40.279 | 300.000mm | 200.000mm |  |  | Undefined | 0.000in | 200.000mm | 1600.000mm | Undefined | Undefined | 0° 0' 0.000" |  | 1150.000mm | 300.000mm | 300.000mm | 0.000in | 0.000in | Junction Structure | Undefined | Storm Manholes | SMH 0.75X1.2 | Box | 0 | 0
MH-25600 | SMH 0.75X1.2 | Storm Manhole | 439208.0184 | 1824542.4921 | 43.198 | C-45, C-79 | Z2A_B9&B10_FRL | 43.198 | Yes | 0 | AV A2 LHS | 4+776.21 | 0 | Basic | No | 750.000mm | 1200.000mm | 3179.441mm | 0.000in | 2.8794 | Elevation | 0 | 40.319 | 300.000mm | 200.000mm |  |  | Undefined | 0.000in | 200.000mm | 1600.000mm | Undefined | Undefined | 0° 0' 0.000" |  | 1150.000mm | 300.000mm | 300.000mm | 0.000in | 0.000in | Junction Structure | Undefined | Storm Manholes | SMH 0.75X1.2 | Box | 0 | 0
MH-25692 | <None> | Storm Manhole | 439370.1375 | 1824532.7052 | 42.678 | C-190, C-195 | Z2A_B9&B10_FRL | 42.678 | Yes | 0 | AV A2 CROSSING2 | 4+614.09 | -10.1119 | Basic | No | 750.000mm | 1200.000mm | 3246.737mm | 0.000in | 2.9467 | Elevation | 0 | 39.731 | 300.000mm | 200.000mm |  |  | Undefined | 0.000in | 200.000mm | 1600.000mm | Undefined | Undefined | 314° 59' 60.000" |  | 1150.000mm | 300.000mm | 300.000mm | 0.000in | 0.000in | Junction Structure | Undefined | Storm Manholes | SMH 0.75X1.2 | Box | 0 | 0
MH-25693 | <None> | Storm Manhole | 439407.7903 | 1824533.5622 | 42.627 | C-150, C-160 | Z2A_B9&B10_FRL | 42.627 | Yes | 0 | AV A2 CROSSING1 | 4+576.43 | -9.5908 | Basic | No | 750.000mm | 1200.000mm | 3351.333mm | 0.000in | 3.0513 | Elevation | 0 | 39.576 | 300.000mm | 200.000mm |  |  | Undefined | 0.000in | 200.000mm | 1600.000mm | Undefined | Undefined | 44° 59' 59.393" |  | 1150.000mm | 300.000mm | 300.000mm | 0.000in | 0.000in | Junction Structure | Undefined | Storm Manholes | SMH 0.75X1.2 | Box | 0 | 0
MH-25694 | <None> | Storm Manhole | 439370.1592 | 1824570.9508 | 42.897 | C-143, C-144 | Z2A_B9&B10_FRL | 42.897 | Yes | 0 | AV A3 CHAMFER | 4+614.08 | 9.8087 | Basic | No | 750.000mm | 1200.000mm | 2773.557mm | 0.000in | 2.4736 | Elevation | 0 | 40.423 | 300.000mm | 200.000mm |  |  | Undefined | 0.000in | 200.000mm | 1600.000mm | Undefined | Undefined | 44° 59' 60.000" |  | 1150.000mm | 300.000mm | 300.000mm | 0.000in | 0.000in | Junction Structure | Undefined | Storm Manholes | SMH 0.75X1.2 | Box | 0 | 0
MH-25695 | <None> | Storm Manhole | 439405.9025 | 1824571.9598 | 42.85 | C-40, C-94 | Z2A_B9&B10_FRL | 42.85 | Yes | 0 | AV A3 CHAMFER | 4+578.34 | 10.8177 | Basic | No | 750.000mm | 1200.000mm | 3520.550mm | 0.000in | 3.2205 | Elevation | 0 | 39.629 | 300.000mm | 200.000mm |  |  | Undefined | 0.000in | 200.000mm | 1600.000mm | Undefined | Undefined | 314° 59' 60.000" |  | 1150.000mm | 300.000mm | 300.000mm | 0.000in | 0.000in | Junction Structure | Undefined | Storm Manholes | SMH 0.75X1.2 | Box | 0 | 0
MH-25938 | SMH 1.2X0.75 | Storm Manhole | 438961.2604 | 1824640.1006 | 44.843 | C-787, C-547 (1) | Z2A_B9&B10_FRL | 44.843 | Yes | 0 | AV B5 LHS | 0+335.87 | -0.0002 | Basic | No | 1200.000mm | 750.000mm | 2043.480mm | 0.000in | 1.7435 | Elevation | 0 | 43.1 | 300.000mm | 200.000mm |  |  | Undefined | 0.000in | 200.000mm | 1150.000mm | Undefined | Undefined | 0° 0' 0.000" |  | 1600.000mm | 300.000mm | 300.000mm | 0.000in | 0.000in | Junction Structure | Undefined | Storm Manholes | SMH 1.2X0.75 | Box | 0 | 0
MH-25940 | SMH 1.2X0.75 | Storm Manhole | 439022.2604 | 1824639.0204 | 44.633 | C-638, C-737 | Z2A_B9&B10_FRL | 44.633 | Yes | 0 | AV B6 LHS | 0+354.28 | 0 | Basic | No | 1200.000mm | 750.000mm | 2244.262mm | 0.000in | 1.9443 | Elevation | 0 | 42.689 | 300.000mm | 200.000mm |  |  | Undefined | 0.000in | 200.000mm | 1150.000mm | Undefined | Undefined | 0° 0' 0.000" |  | 1600.000mm | 300.000mm | 300.000mm | 0.000in | 0.000in | Junction Structure | Undefined | Storm Manholes | SMH 1.2X0.75 | Box | 0 | 0
MH-25941 | SMH 1.2X0.75 | Storm Manhole | 439093.2604 | 1824640.2456 | 44.537 | C-504, C-736 | Z2A_B9&B10_FRL | 44.537 | Yes | 0 | AV B7 LHS | 0+335.43 | 0 | Basic | No | 1200.000mm | 750.000mm | 2428.899mm | 0.000in | 2.1289 | Elevation | 0 | 42.408 | 300.000mm | 200.000mm |  |  | Undefined | 0.000in | 200.000mm | 1150.000mm | Undefined | Undefined | 0° 0' 0.000" |  | 1600.000mm | 300.000mm | 300.000mm | 0.000in | 0.000in | Junction Structure | Undefined | Storm Manholes | SMH 1.2X0.75 | Box | 0 | 0
MH-25943 | SMH 1.2X0.6 | Storm Manhole | 439244.9354 | 1824640.5348 | 43.751 | C-558, C-676 | Z2A_B9&B10_FRL | 43.751 | Yes | 0 | AV C1 LHS | 0+352.75 | 0 | Basic | No | 1200.000mm | 600.000mm | 1942.340mm | 0.000in | 1.6423 | Elevation | 0 | 42.109 | 300.000mm | 200.000mm |  |  | Undefined | 0.000in | 200.000mm | 1000.000mm | Undefined | Undefined | 0° 0' 0.000" |  | 1600.000mm | 300.000mm | 300.000mm | 0.000in | 0.000in | Junction Structure | Undefined | Storm Manholes | SMH 1.2X0.6 | Box | 0 | 0
MH-25946 | SMH 1.2X0.6 | Storm Manhole | 439694.1251 | 1824653.6048 | 43.372 | C-371, C-565 | Z2A_B9&B10_FRL | 43.372 | Yes | 0 | AV C9 LHS | 0+312.19 | 0 | Basic | No | 1200.000mm | 600.000mm | 2064.802mm | 0.000in | 1.7648 | Elevation | 0 | 41.607 | 300.000mm | 200.000mm |  |  | Undefined | 0.000in | 200.000mm | 1000.000mm | Undefined | Undefined | 0° 0' 0.000" |  | 1600.000mm | 300.000mm | 300.000mm | 0.000in | 0.000in | Junction Structure | Undefined | Storm Manholes | SMH 1.2X0.6 | Box | 0 | 0
MH-26139 | SMH 1.2X0.75 | Storm Manhole | 439614.4501 | 1824788.9992 | 43.914 | C-344 | Z2A_B9&B10_FRL | 43.914 | Yes | 0 | AV B28-1 LHS | 0+194.30 | 0 | Basic | No | 1200.000mm | 750.000mm | 1944.457mm | 0.000in | 1.6445 | Elevation | 0 | 42.27 | 300.000mm | 200.000mm |  |  | Undefined | 0.000in | 200.000mm | 1150.000mm | Undefined | Undefined | 0° 0' 0.000" |  | 1600.000mm | 300.000mm | 300.000mm | 0.000in | 0.000in | Junction Structure | Undefined | Storm Manholes | SMH 1.2X0.75 | Box | 0 | 0
MH-26140 | SMH 0.75X1.2 | Storm Manhole | 439828.2073 | 1824542.4921 | 42.209 | C-193, C-76 | Z2A_B9&B10_FRL | 42.209 | Yes | 0 | AV A2 LHS | 4+156.02 | 0 | Basic | No | 750.000mm | 1200.000mm | 3016.574mm | 0.000in | 2.7166 | Depth | 0 | 39.492 | 300.000mm | 200.000mm |  |  | Undefined | 0.000in | 200.000mm | 1600.000mm | Undefined | Undefined | 0° 0' 0.000" |  | 1150.000mm | 300.000mm | 300.000mm | 0.000in | 0.000in | Junction Structure | Undefined | Storm Manholes | SMH 0.75X1.2 | Box | 0 | 0
MH-26141 | SMH 1.2X0.75 | Storm Manhole | 439603.8001 | 1824787.6283 | 43.917 | C-350 | Z2A_B9&B10_FRL | 43.917 | Yes | 0 | AV B28-1 RHS | 0+195.69 | 0.125 | Basic | No | 1200.000mm | 750.000mm | 1949.362mm | 0.000in | 1.6494 | Elevation | 0 | 42.268 | 300.000mm | 200.000mm |  |  | Undefined | 0.000in | 200.000mm | 1150.000mm | Undefined | Undefined | 0° 0' 0.000" |  | 1600.000mm | 300.000mm | 300.000mm | 0.000in | 0.000in | Junction Structure | Undefined | Storm Manholes | SMH 1.2X0.75 | Box | 0 | 0
MH-26142 | SMH 1.2X0.75 | Storm Manhole | 439614.4501 | 1824641.1394 | 43.041 | C-472, C-473 | Z2A_B9&B10_FRL | 43.041 | Yes | 0 | AV B28-1 LHS | 0+342.16 | 0 | Basic | No | 1200.000mm | 750.000mm | 1947.672mm | 0.000in | 1.6477 | Elevation | 0 | 41.393 | 300.000mm | 200.000mm |  |  | Undefined | 0.000in | 200.000mm | 1150.000mm | Undefined | Undefined | 0° 0' 0.000" |  | 1600.000mm | 300.000mm | 300.000mm | 0.000in | 0.000in | Junction Structure | Undefined | Storm Manholes | SMH 1.2X0.75 | Box | 0 | 0
MH-26143 | SMH 0.75X1.2 | Storm Manhole | 439777.9995 | 1824977.9921 | 44.912 | C-3, C-83 | Z2A_B9&B10_FRL | 44.912 | Yes | 0 | AV B14 LHS | -0+008.53 | 0 | Basic | No | 750.000mm | 1200.000mm | 3898.960mm | 0.000in | 3.599 | Elevation | 0 | 41.313 | 300.000mm | 200.000mm |  |  | Undefined | 0.000in | 200.000mm | 1600.000mm | Undefined | Undefined | 0° 0' 0.000" |  | 1150.000mm | 300.000mm | 300.000mm | 0.000in | 0.000in | Junction Structure | Undefined | Storm Manholes | SMH 0.75X1.2 | Box | 0 | 0
MH-26145 | SMH 1.2X0.75 | Storm Manhole | 439022.2604 | 1824707.9172 | 45.388 | C-105, C-550 (1) | Z2A_B9&B10_FRL | 45.388 | Yes | 0 | AV B6 LHS | 0+285.38 | 0 | Basic | No | 1200.000mm | 750.000mm | 1996.876mm | 0.000in | 1.6969 | Elevation | 0 | 43.691 | 300.000mm | 200.000mm |  |  | Undefined | 0.000in | 200.000mm | 1150.000mm | Undefined | Undefined | 0° 0' 0.000" |  | 1600.000mm | 300.000mm | 300.000mm | 0.000in | 0.000in | Junction Structure | Undefined | Storm Manholes | SMH 1.2X0.75 | Box | 0 | 0

## PIPE
Pipe Name | Description | Pipe Style | Start Invert | End Invert | Slope | Start Structure | End Structure | Start Easting | Start Northing | End Easting | End Northing | Rule Set Style | Override Rule Set | Inner Width | Inner Height | Wall Thickness | Reference Alignment | Start Station | End Station | Start Offset | End Offset | Reference Surface | Minimum Cover | Maximum Cover | Start Cover | End Cover | 2D Length (Center to Center) | 3D Length (Center to Center) | 2D Length (To Inside Edge) | 3D Length (To Inside Edge) | Start Direction | End Direction | Flow Direction | Pipe Flow Direction Method | Path Type | Path Radius | Hydraulic Grade Line Up | Hydraulic Grade Line Down | Energy Grade Line Up | Energy Grade Line Down | Flow Rate | Junction Loss | Return Period | Part Type | Part Description | Part Size Name | Shape | Rule Violations | Property Sets
C-1 | 900 x 750 mm Concret [...] | STORM | 42.619 | 42.61 | 0.07% | MH-25103 | MH-5217 | 438850.3291 | 1824572.8091 | 438842.7768 | 1824561.2971 | Basic | No | 900 | 750.000mm | 150.000mm | AV B1 LHS | 0+055.54 | 0+069.29 | -0.075 | -0.2447 | Z2A_B9&B10_FRL | 0.9856 | 1.2345 | 1.1365 | 1.1873 | 14.2758 | 14.2758 | 13.1882 | 13.1882 | 213° 15' 58.214" | 213° 15' 58.214" | Start to End | Start to End | Straight |  | 0 | 0 | 0 | 0 | 0 | 0 | 200% | Pipe | STORM | 900x750 | Rectangular | 2 | 0
C-2 | 1,050 x 750 mm Concr [...] | STORM | 42.61 | 42.6 | 0.1% | MH-4437 | MH-4449 | 439307.3354 | 1824721.9071 | 439317.8604 | 1824721.8071 | Basic | No | 1050 | 750.000mm | 175.000mm | AV B13 RHS | 0+162.20 | 0+151.67 | -0.28 | -0.38 | Z2A_B9&B10_FRL | 0.7068 | 0.9921 | 0.9921 | 0.7068 | 10.6505 | 10.6505 | 9.9018 | 9.9018 | 90° 32' 39.702" | 90° 32' 39.702" | Start to End | Start to End | Straight |  | 0 | 0 | 0 | 0 | 0 | 0 | 200% | Pipe | STORM | 1,050x750 | Rectangular | 2 | 0
C-3 | 750 x 900 mm Concret [...] | STORM | 41.328 | 41.313 | 0.09% | MH-5399 | MH-26143 | 439760.4076 | 1824977.9421 | 439777.9995 | 1824977.9921 | Basic | No | 750 | 900.000mm | 150.000mm | AV B14 LHS | 0+009.07 | -0+008.53 | -0.05 | 0 | Z2A_B9&B10_FRL | 2.3048 | 2.549 | 2.4802 | 2.549 | 17.7919 | 17.7919 | 16.5929 | 16.5929 | 89° 50' 13.752" | 89° 50' 13.752" | Start to End | Start to End | Straight |  | 0 | 0 | 0 | 0 | 0 | 0 | 200% | Pipe | STORM | 750x900 | Rectangular | 2 | 0
C-4 | 750 x 450 mm Concret [...] | STORM | 41.924 | 41.915 | 0.09% | MH-4495 | MH-4506 | 439245.0854 | 1824628.217 | 439235.3854 | 1824628.217 | Basic | No | 750 | 450.000mm | 125.000mm | AV B10 RHS | 0+109.40 | 0+119.10 | 0.075 | 0.075 | Z2A_B9&B10_FRL | 0.837 | 0.8626 | 0.837 | 0.8626 | 9.7012 | 9.7012 | 8.5009 | 8.5009 | 270° 0' 0.000" | 270° 0' 0.000" | Start to End | Start to End | Straight |  | 0 | 0 | 0 | 0 | 0 | 0 | 200% | Pipe | STORM | 750x450 | Rectangular | 2 | 0
C-5 | 1,050 x 750 mm Concr [...] | STORM | 41.397 | 41.387 | 0.09% | MH-4555 | MH-4561 | 439174.1354 | 1824628.117 | 439174.1354 | 1824617.417 | Basic | No | 1050 | 750.000mm | 175.000mm | AV B8 LHS | 0+365.19 | 0+375.89 | 0.125 | 0.125 | Z2A_B9&B10_FRL | 1.101 | 1.1796 | 1.101 | 1.11 | 10.5737 | 10.5737 | 9.3751 | 9.3751 | 180° 0' 0.000" | 180° 0' 0.000" | Start to End | Start to End | Straight |  | 0 | 0 | 0 | 0 | 0 | 0 | 200% | Pipe | STORM | 1,050x750 | Rectangular | 2 | 0
C-6 | 750 x 450 mm Concret [...] | STORM | 42 | 41.981 | 0.09% | MH-4042 | MH-25289 | 439603.7354 | 1824914.1643 | 439603.7354 | 1824935.4758 | Basic | No | 750 | 450.000mm | 125.000mm | AV B28-1 RHS | 0+069.15 | 0+047.84 | 0.1897 | 0.1897 | Z2A_B9&B10_FRL | 2.3767 | 2.4916 | 2.3767 | 2.4916 | 21.3115 | 21.3115 | 20.1124 | 20.1124 | 0° 0' 0.000" | 0° 0' 0.000" | Start to End | Start to End | Straight |  | 0 | 0 | 0 | 0 | 0 | 0 | 200% | Pipe | STORM | 750x450 | Rectangular | 2 | 0
C-7 | 750 x 900 mm Concret [...] | STORM | 41.34 | 41.328 | 0.1% | MH-25274 | MH-5399 | 439748.4636 | 1824977.9421 | 439760.4076 | 1824977.9421 | Basic | No | 750 | 900.000mm | 150.000mm | AV B14 LHS | 0+021.01 | 0+009.07 | -0.05 | -0.05 | Z2A_B9&B10_FRL | 2.4802 | 2.5675 | 2.5675 | 2.4802 | 11.744 | 11.744 | 10.545 | 10.545 | 90° 0' 0.000" | 90° 0' 0.000" | Start to End | Start to End | Straight |  | 0 | 0 | 0 | 0 | 0 | 0 | 200% | Pipe | STORM | 750x900 | Rectangular | 2 | 0
C-8 | 750 x 600 mm Concret [...] | STORM | 41.852 | 41.833 | 0.09% | MH-4030 | MH-25290 | 439614.5001 | 1824914.5582 | 439614.5001 | 1824936.2195 | Basic | No | 750 | 600.000mm | 150.000mm | AV B28-1 LHS | 0+068.74 | 0+047.08 | -0.05 | -0.05 | Z2A_B9&B10_FRL | 2.351 | 2.4675 | 2.351 | 2.4675 | 21.6612 | 21.6612 | 20.4622 | 20.4622 | 0° 0' 0.000" | 0° 0' 0.000" | Start to End | Start to End | Straight |  | 0 | 0 | 0 | 0 | 0 | 0 | 200% | Pipe | STORM | 750x600 | Rectangular | 2 | 0
C-9 | 450 x 450 mm Concret [...] | STORM | 42.08 | 42.06 | 0.1% | MH-4045 | MH-4044 | 439603.5854 | 1824834.2601 | 439603.5854 | 1824854.8097 | Basic | No | 450 | 450.000mm | 125.000mm | AV B28-1 RHS | 0+149.06 | 0+128.51 | 0.3397 | 0.3397 | Z2A_B9&B10_FRL | 1.7007 | 1.9135 | 1.7007 | 1.9135 | 20.5495 | 20.5495 | 19.3502 | 19.3502 | 0° 0' 0.000" | 0° 0' 0.000" | Start to End | Start to End | Straight |  | 0 | 0 | 0 | 0 | 0 | 0 | 200% | Pipe | STORM | 450x450 | Rectangular | 2 | 0
C-10 | 600 x 450 mm Concret [...] | STORM | 42.039 | 42.021 | 0.1% | MH-25291 | MH-4043 | 439603.6501 | 1824875.5184 | 439603.6501 | 1824893.9878 | Basic | No | 600 | 450.000mm | 125.000mm | AV B28-1 RHS | 0+107.80 | 0+089.33 | 0.275 | 0.275 | Z2A_B9&B10_FRL | 2.1268 | 2.2666 | 2.1268 | 2.2666 | 18.4694 | 18.4694 | 17.2702 | 17.2702 | 0° 0' 0.000" | 0° 0' 0.000" | Start to End | Start to End | Straight |  | 0 | 0 | 0 | 0 | 0 | 0 | 200% | Pipe | STORM | 600x450 | Rectangular | 2 | 0
C-11 | 450 x 450 mm Concret [...] | STORM | 42.098 | 42.082 | 0.1% | MH-25294 | MH-4033 | 439614.6751 | 1824818.3128 | 439614.6751 | 1824834.5847 | Basic | No | 450 | 450.000mm | 125.000mm | AV B28-1 LHS | 0+164.98 | 0+148.71 | -0.225 | -0.225 | Z2A_B9&B10_FRL | 1.5331 | 1.7017 | 1.5331 | 1.7017 | 16.2721 | 16.2721 | 15.0726 | 15.0726 | 0° 0' 0.000" | 0° 0' 0.000" | Start to End | Start to End | Straight |  | 0 | 0 | 0 | 0 | 0 | 0 | 200% | Pipe | STORM | 450x450 | Rectangular | 2 | 0
C-12 | 750 x 450 mm Concret [...] | STORM | 42.061 | 42.041 | 0.09% | MH-4032 | MH-25292 | 439614.5251 | 1824853.4527 | 439614.5251 | 1824875.7111 | Basic | No | 750 | 450.000mm | 125.000mm | AV B28-1 LHS | 0+129.84 | 0+107.59 | -0.075 | -0.075 | Z2A_B9&B10_FRL | 1.8967 | 2.1248 | 1.8967 | 2.1248 | 22.2584 | 22.2584 | 21.0593 | 21.0593 | 0° 0' 0.000" | 0° 0' 0.000" | Start to End | Start to End | Straight |  | 0 | 0 | 0 | 0 | 0 | 0 | 200% | Pipe | STORM | 750x450 | Rectangular | 2 | 0
C-13 | 750 x 450 mm Concret [...] | STORM | 42.022 | 42.002 | 0.1% | MH-4031 | MH-4030 | 439614.5251 | 1824894.3897 | 439614.5251 | 1824914.5582 | Basic | No | 750 | 450.000mm | 125.000mm | AV B28-1 LHS | 0+088.91 | 0+068.74 | -0.075 | -0.075 | Z2A_B9&B10_FRL | 2.2657 | 2.3765 | 2.2657 | 2.3765 | 20.1685 | 20.1685 | 18.9695 | 18.9695 | 0° 0' 0.000" | 0° 0' 0.000" | Start to End | Start to End | Straight |  | 0 | 0 | 0 | 0 | 0 | 0 | 200% | Pipe | STORM | 750x450 | Rectangular | 2 | 0
C-14 | 750 x 450 mm Concret [...] | STORM | 41.615 | 41.604 | 0.1% | MH-3958 | MH-3961 | 439464.1854 | 1824638.2171 | 439475.2854 | 1824638.2171 | Basic | No | 750 | 450.000mm | 125.000mm | AV B17 RHS | 0+347.48 | 0+336.38 | 0.075 | 0.075 | Z2A_B9&B10_FRL | 0.9693 | 1.0832 | 0.9832 | 0.9835 | 10.8 | 10.8 | 9.601 | 9.601 | 90° 0' 0.000" | 90° 0' 0.000" | Start to End | Start to End | Straight |  | 0 | 0 | 0 | 0 | 0 | 0 | 200% | Pipe | STORM | 750x450 | Rectangular | 2 | 0
C-15 | 750 x 450 mm Concret [...] | STORM | 41.962 | 41.937 | 0.1% | MH-4041 | MH-5391 | 439603.8104 | 1824952.5264 | 439603.9251 | 1824977.9921 | Basic | No | 750 | 450.000mm | 125.000mm | AV B28-1 RHS | 0+030.79 | 0+005.32 | 0.1147 | 0 | Z2A_B9&B10_FRL | 2.5099 | 2.6817 | 2.5858 | 2.5369 | 25.466 | 25.466 | 24.492 | 24.492 | 0° 15' 29.029" | 0° 15' 29.029" | Start to End | Start to End | Straight |  | 0 | 0 | 0 | 0 | 0 | 0 | 200% | Pipe | STORM | 750x450 | Rectangular | 2 | 0
C-16 | 450 x 450 mm Concret [...] | STORM | 42.096 | 42.08 | 0.1% | MH-25293 | MH-4045 | 439603.5751 | 1824818.2367 | 439603.5854 | 1824834.2601 | Basic | No | 450 | 450.000mm | 125.000mm | AV B28-1 RHS | 0+165.08 | 0+149.06 | 0.35 | 0.3397 | Z2A_B9&B10_FRL | 1.5346 | 1.7007 | 1.5346 | 1.7007 | 16.0234 | 16.0235 | 14.8241 | 14.8242 | 0° 2' 12.589" | 0° 2' 12.589" | Start to End | Start to End | Straight |  | 0 | 0 | 0 | 0 | 0 | 0 | 200% | Pipe | STORM | 450x450 | Rectangular | 2 | 0
C-17 | 750 x 600 mm Concret [...] | STORM | 42.805 | 42.795 | 0.1% | MH-25151 | MH-25153 | 439082.5604 | 1824670.9588 | 439082.5604 | 1824661.2778 | Basic | No | 750 | 600.000mm | 150.000mm | AV B7 RHS | 0+304.90 | 0+314.58 | 0.05 | 0.05 | Z2A_B9&B10_FRL | 1.0499 | 1.1369 | 1.0499 | 1.0601 | 9.4463 | 9.4463 | 8.2474 | 8.2474 | 180° 0' 0.000" | 180° 0' 0.000" | Start to End | Start to End | Straight |  | 0 | 0 | 0 | 0 | 0 | 0 | 200% | Pipe | STORM | 750x600 | Rectangular | 2 | 0
C-18 | 750 x 450 mm Concret [...] | STORM | 44.24 | 44.225 | 0.14% | MH-4443 | MH-25204 | 439317.8604 | 1824884.6844 | 439317.9354 | 1824873.6387 | Basic | No | 750 | 450.000mm | 125.000mm | AV B11 LHS | 0+158.13 | 0+169.18 | 0 | -0.075 | Z2A_B9&B10_FRL | 1.1844 | 1.2678 | 1.1959 | 1.1844 | 11.0457 | 11.0457 | 9.8473 | 9.8473 | 179° 36' 39.492" | 179° 36' 39.492" | Start to End | Start to End | Straight |  | 0 | 0 | 0 | 0 | 0 | 0 | 200% | Pipe | STORM | 750x450 | Rectangular | 2 | 0
C-19 | 1,350 x 1,200 mm Con [...] | STORM | 41.066 | 41.049 | 0.1% | MH-5172 | MH-5173 | 439163.9104 | 1824617.267 | 439163.9104 | 1824600.1191 | Basic | No | 1350 | 1200.000mm | 200.000mm | AV B8 RHS | 0+376.05 | 0+393.20 | -0.0289 | -0.0166 | Z2A_B9&B10_FRL | 0.9913 | 1.1587 | 1.0146 | 1.093 | 17.4312 | 17.4312 | 16.2329 | 16.233 | 180° 0' 0.000" | 180° 0' 0.000" | Start to End | Start to End | Straight |  | 0 | 0 | 0 | 0 | 0 | 0 | 200% | Pipe | STORM | 1,350x1,200 | Rectangular | 2 | 0
C-20 | 1,350 x 1,200 mm Con [...] | STORM | 41.049 | 41.03 | 0.1% | MH-5173 | MH-5174 | 439163.9104 | 1824600.1191 | 439163.9104 | 1824580.3498 | Basic | No | 1350 | 1200.000mm | 200.000mm | AV B8 RHS | 0+393.20 | 0+412.97 | -0.0166 | -0.0025 | Z2A_B9&B10_FRL | 1.0435 | 1.093 | 1.093 | 1.0435 | 19.7692 | 19.7693 | 18.5709 | 18.5709 | 180° 0' 0.000" | 180° 0' 0.000" | Start to End | Start to End | Straight |  | 0 | 0 | 0 | 0 | 0 | 0 | 200% | Pipe | STORM | 1,350x1,200 | Rectangular | 2 | 0
C-21 | 750 x 900 mm Concret [...] | STORM | 41.476 | 41.459 | 0.1% | MH-5392 | MH-5393 | 439614.5001 | 1824977.9421 | 439631.0932 | 1824977.9421 | Basic | No | 750 | 900.000mm | 150.000mm | AV B14 LHS | 0+154.97 | 0+138.38 | -0.05 | -0.05 | Z2A_B9&B10_FRL | 2.5057 | 2.7085 | 2.5199 | 2.697 | 16.5931 | 16.5931 | 15.3941 | 15.3942 | 90° 0' 0.000" | 90° 0' 0.000" | Start to End | Start to End | Straight |  | 0 | 0 | 0 | 0 | 0 | 0 | 200% | Pipe | STORM | 750x900 | Rectangular | 2 | 0
C-22 | 1,200 x 900 mm Concr [...] | STORM | 40.658 | 40.647 | 0.1% | MH-25266 | MH-3980 | 439604.0251 | 1824637.9171 | 439604.0251 | 1824627.4171 | Basic | No | 1200 | 900.000mm | 200.000mm | AV B28-1 RHS | 0+345.40 | 0+355.90 | -0.1 | -0.1 | Z2A_B9&B10_FRL | 1.0413 | 1.1883 | 1.1231 | 1.0413 | 10.2 | 10.2 | 9.0017 | 9.0017 | 180° 0' 0.000" | 180° 0' 0.000" | Start to End | Start to End | Straight |  | 0 | 0 | 0 | 0 | 0 | 0 | 200% | Pipe | STORM | 1,200x900 | Rectangular | 2 | 0
C-23 | 750 x 450 mm Concret [...] | STORM | 41.666 | 41.646 | 0.1% | MH-4559 | MH-4560 | 439211.5302 | 1824617.417 | 439191.7305 | 1824617.417 | Basic | No | 750 | 450.000mm | 125.000mm | AV B10 LHS | 0+142.95 | 0+162.75 | -0.075 | -0.075 | Z2A_B9&B10_FRL | 1.2101 | 1.3123 | 1.2101 | 1.3123 | 19.7997 | 19.7997 | 18.6007 | 18.6007 | 270° 0' 0.000" | 270° 0' 0.000" | Start to End | Start to End | Straight |  | 0 | 0 | 0 | 0 | 0 | 0 | 200% | Pipe | STORM | 750x450 | Rectangular | 2 | 0
C-24 | 750 x 600 mm Concret [...] | STORM | 41.012 | 40.992 | 0.1% | MH-5408 | MH-5409 | 439755.5784 | 1824627.4421 | 439775.2837 | 1824627.4421 | Basic | No | 750 | 600.000mm | 150.000mm | AV B17 LHS | 0+056.13 | 0+036.42 | -0.05 | -0.05 | Z2A_B9&B10_FRL | 1.5468 | 1.626 | 1.5468 | 1.626 | 19.7053 | 19.7053 | 18.5064 | 18.5064 | 90° 0' 0.000" | 90° 0' 0.000" | Start to End | Start to End | Straight |  | 0 | 0 | 0 | 0 | 0 | 0 | 200% | Pipe | STORM | 750x600 | Rectangular | 2 | 0
C-25 | 1,350 x 1,500 mm Con [...] | STORM | 40.24 | 40.22 | 0.1% | MH-5251 | MH-5252 | 439287.3951 | 1824542.8171 | 439307.0136 | 1824542.8171 | Basic | No | 1350 | 1500.000mm | 225.000mm | AV A2 LHS | 4+696.83 | 4+677.21 | 0.325 | 0.325 | Z2A_B9&B10_FRL | 0.9943 | 1.0281 | 1.0281 | 0.9943 | 19.6185 | 19.6185 | 18.4203 | 18.4203 | 90° 0' 0.000" | 90° 0' 0.000" | Start to End | Start to End | Straight |  | 0 | 0 | 0 | 0 | 0 | 0 | 200% | Pipe | STORM | 1,350x1,500 | Rectangular | 2 | 0
C-26 | 1,200 x 1,050 mm Con [...] | STORM | 39.736 | 39.716 | 0.1% | MH-4003 | MH-25590 | 439787.4018 | 1824542.7171 | 439807.277 | 1824542.7171 | Basic | No | 1200 | 1050.000mm | 200.000mm | AV A2 LHS | 4+196.82 | 4+176.95 | 0.225 | 0.225 | Z2A_B9&B10_FRL | 1.3427 | 1.4221 | 1.4221 | 1.3427 | 19.8752 | 19.8752 | 18.6768 | 18.6768 | 90° 0' 0.000" | 90° 0' 0.000" | Start to End | Start to End | Straight |  | 0 | 0 | 0 | 0 | 0 | 0 | 200% | Pipe | STORM | 1,200x1,050 | Rectangular | 2 | 0
C-27 | 1,200 x 1,050 mm Con [...] | STORM | 39.815 | 39.795 | 0.1% | MH-4000 | MH-4001 | 439708.9073 | 1824542.7171 | 439728.393 | 1824542.7171 | Basic | No | 1200 | 1050.000mm | 200.000mm | AV A2 LHS | 4+275.32 | 4+255.83 | 0.225 | 0.225 | Z2A_B9&B10_FRL | 1.5092 | 1.581 | 1.5092 | 1.581 | 19.4857 | 19.4857 | 18.2873 | 18.2873 | 90° 0' 0.000" | 90° 0' 0.000" | Start to End | Start to End | Straight |  | 0 | 0 | 0 | 0 | 0 | 0 | 200% | Pipe | STORM | 1,200x1,050 | Rectangular | 2 | 0
C-28 | 750 x 600 mm Concret [...] | STORM | 41.301 | 41.284 | 0.1% | MH-3963 | MH-3939 | 439528.0142 | 1824638.1921 | 439545.2354 | 1824638.1921 | Basic | No | 750 | 600.000mm | 150.000mm | AV B17 RHS | 0+283.66 | 0+266.43 | 0.05 | 0.05 | Z2A_B9&B10_FRL | 1.1207 | 1.1385 | 1.1385 | 1.1207 | 17.2212 | 17.2212 | 16.0223 | 16.0223 | 90° 0' 0.000" | 90° 0' 0.000" | Start to End | Start to End | Straight |  | 0 | 0 | 0 | 0 | 0 | 0 | 200% | Pipe | STORM | 750x600 | Rectangular | 2 | 0
C-29 | 1,050 x 1,050 mm Con [...] | STORM | 40.496 | 40.475 | 0.1% | MH-5474 | MH-25318 | 439810.0463 | 1824638.0171 | 439831.4766 | 1824638.0171 | Basic | No | 1050 | 1050.000mm | 175.000mm | AV B17 RHS | 0+001.62 | -0+019.81 | -0.125 | -0.125 | Z2A_B9&B10_FRL | 1.1851 | 1.7289 | 1.7157 | 1.1851 | 21.4303 | 21.4303 | 20.2317 | 20.2317 | 90° 0' 0.000" | 90° 0' 0.000" | Start to End | Start to End | Straight |  | 0 | 0 | 0 | 0 | 0 | 0 | 200% | Pipe | STORM | 1,050x1,050 | Rectangular | 2 | 0
C-30 | 750 x 450 mm Concret [...] | STORM | 40.651 | 40.635 | 0.1% | MH-4060 | MH-4061 | 439614.6751 | 1824561.2171 | 439631.1738 | 1824561.2171 | Basic | No | 750 | 450.000mm | 125.000mm | AV A2 RHS | 4+369.55 | 4+353.05 | 0.075 | 0.075 | Z2A_B9&B10_FRL | 1.0581 | 1.217 | 1.0755 | 1.1588 | 16.0363 | 16.0363 | 14.8373 | 14.8373 | 90° 0' 0.000" | 90° 0' 0.000" | Start to End | Start to End | Straight |  | 0 | 0 | 0 | 0 | 0 | 0 | 200% | Pipe | STORM | 750x450 | Rectangular | 2 | 0
C-31 | 750 x 600 mm Concret [...] | STORM | 40.326 | 40.306 | 0.1% | MH-4066 | MH-4067 | 439789.7041 | 1824561.1921 | 439810.2694 | 1824561.1921 | Basic | No | 750 | 600.000mm | 150.000mm | AV A2 RHS | 4+194.52 | 4+173.96 | 0.05 | 0.05 | Z2A_B9&B10_FRL | 1.2433 | 1.3261 | 1.3261 | 1.2433 | 20.5654 | 20.5654 | 19.3664 | 19.3664 | 90° 0' 0.000" | 90° 0' 0.000" | Start to End | Start to End | Straight |  | 0 | 0 | 0 | 0 | 0 | 0 | 200% | Pipe | STORM | 750x600 | Rectangular | 2 | 0
C-32 | 600 x 450 mm Concret [...] | STORM | 41.685 | 41.666 | 0.1% | MH-25214 | MH-4559 | 439231.4962 | 1824617.342 | 439211.5302 | 1824617.342 | Basic | No | 600 | 450.000mm | 125.000mm | AV B10 LHS | 0+122.98 | 0+142.95 | -0.15 | -0.15 | Z2A_B9&B10_FRL | 1.1097 | 1.2116 | 1.1097 | 1.2116 | 19.966 | 19.966 | 18.7668 | 18.7668 | 270° 0' 0.000" | 270° 0' 0.000" | Start to End | Start to End | Straight |  | 0 | 0 | 0 | 0 | 0 | 0 | 200% | Pipe | STORM | 600x450 | Rectangular | 2 | 0
C-33 | 450 x 450 mm Concret [...] | STORM | 42.049 | 42.03 | 0.1% | MH-25211 | MH-4480 | 439318.0854 | 1824672.5376 | 439318.0854 | 1824692.1554 | Basic | No | 450 | 450.000mm | 125.000mm | AV B11 LHS | 0+370.28 | 0+350.66 | -0.225 | -0.225 | Z2A_B9&B10_FRL | 1.5309 | 1.6911 | 1.5309 | 1.6911 | 19.6178 | 19.6179 | 18.4185 | 18.4185 | 0° 0' 0.000" | 0° 0' 0.000" | Start to End | Start to End | Straight |  | 0 | 0 | 0 | 0 | 0 | 0 | 200% | Pipe | STORM | 450x450 | Rectangular | 2 | 0
C-34 | 1,200 x 1,050 mm Con [...] | STORM | 41.976 | 41.957 | 0.1% | MH-4449 | MH-4450 | 439317.8604 | 1824721.8071 | 439337.2079 | 1824721.8071 | Basic | No | 1200 | 1050.000mm | 200.000mm | AV B13 RHS | 0+151.67 | 0+132.33 | -0.38 | -0.38 | Z2A_B9&B10_FRL | 0.9749 | 1.1351 | 1.0058 | 1.0169 | 19.3488 | 19.3488 | 18.3741 | 18.3741 | 90° 0' 0.000" | 90° 0' 0.000" | Start to End | Start to End | Straight |  | 0 | 0 | 0 | 0 | 0 | 0 | 200% | Pipe | STORM | 1,200x1,050 | Rectangular | 2 | 0
C-35 | 750 x 450 mm Concret [...] | STORM | 41.813 | 41.794 | 0.1% | MH-4481 | MH-4482 | 439318.0854 | 1824711.3071 | 439337.3773 | 1824711.3071 | Basic | No | 750 | 450.000mm | 125.000mm | AV B13 LHS | 0+151.50 | 0+132.21 | -0.0796 | -0.0876 | Z2A_B9&B10_FRL | 1.8157 | 1.9769 | 1.8365 | 1.8591 | 19.5919 | 19.5919 | 18.3929 | 18.3929 | 90° 0' 0.000" | 90° 0' 0.000" | Start to End | Start to End | Straight |  | 0 | 0 | 0 | 0 | 0 | 0 | 200% | Pipe | STORM | 750x450 | Rectangular | 2 | 0
C-36 | 900 x 750 mm Concret [...] | STORM | 40.906 | 40.884 | 0.1% | MH-5458 | MH-25314 | 439718.4831 | 1824638.1171 | 439740.8785 | 1824638.1171 | Basic | No | 900 | 750.000mm | 150.000mm | AV B17 RHS | 0+093.19 | 0+070.79 | -0.025 | -0.025 | Z2A_B9&B10_FRL | 1.3774 | 1.4742 | 1.3774 | 1.4742 | 22.3954 | 22.3954 | 21.1966 | 21.1966 | 90° 0' 0.000" | 90° 0' 0.000" | Start to End | Start to End | Straight |  | 0 | 0 | 0 | 0 | 0 | 0 | 200% | Pipe | STORM | 900x750 | Rectangular | 2 | 0
C-37 | 750 x 600 mm Concret [...] | STORM | 40.407 | 40.387 | 0.1% | MH-25568 | MH-4064 | 439709.3489 | 1824561.1921 | 439729.1011 | 1824561.1921 | Basic | No | 750 | 600.000mm | 150.000mm | AV A2 RHS | 4+274.88 | 4+255.12 | 0.05 | 0.05 | Z2A_B9&B10_FRL | 1.4239 | 1.4956 | 1.4239 | 1.4956 | 19.7522 | 19.7522 | 18.5532 | 18.5533 | 90° 0' 0.000" | 90° 0' 0.000" | Start to End | Start to End | Straight |  | 0 | 0 | 0 | 0 | 0 | 0 | 200% | Pipe | STORM | 750x600 | Rectangular | 2 | 0
C-38 | 750 x 450 mm Concret [...] | STORM | 40.615 | 40.596 | 0.1% | MH-25567 | MH-4062 | 439650.6143 | 1824561.2171 | 439670.4283 | 1824561.2171 | Basic | No | 750 | 450.000mm | 125.000mm | AV A2 RHS | 4+333.61 | 4+313.80 | 0.075 | 0.075 | Z2A_B9&B10_FRL | 1.2317 | 1.3046 | 1.2317 | 1.3046 | 19.8141 | 19.8141 | 18.615 | 18.615 | 90° 0' 0.000" | 90° 0' 0.000" | Start to End | Start to End | Straight |  | 0 | 0 | 0 | 0 | 0 | 0 | 200% | Pipe | STORM | 750x450 | Rectangular | 2 | 0
C-38(1) | 450 x 450 mm Concret [...] | STORM | 45.076 | 45.039 | 0.77% | MH-5120 | MH-5121 | 438961.4101 | 1824802.7543 | 438961.4177 | 1824797.9486 | Basic | No | 450 | 450.000mm | 125.000mm | AV B5 LHS | 0+173.21 | 0+178.02 | -0.1836 | -0.1903 | Z2A_B9&B10_FRL | 0.8489 | 0.892 | 0.892 | 0.8489 | 4.8056 | 4.8058 | 3.611 | 3.6111 | 179° 54' 32.581" | 179° 54' 32.581" | Start to End | Start to End | Straight |  | 0 | 0 | 0 | 0 | 0 | 0 | 200% | Pipe | STORM | 450x450 | Rectangular | 2 | 0
C-39 | 450 x 450 mm Concret [...] | STORM | 42.071 | 42.049 | 0.1% | MH-4479 | MH-25211 | 439318.0854 | 1824651.2741 | 439318.0854 | 1824672.5376 | Basic | No | 450 | 450.000mm | 125.000mm | AV B11 LHS | 0+391.54 | 0+370.28 | -0.225 | -0.225 | Z2A_B9&B10_FRL | 1.3702 | 1.5309 | 1.3702 | 1.5309 | 21.2635 | 21.2635 | 20.0643 | 20.0643 | 0° 0' 0.000" | 0° 0' 0.000" | Start to End | Start to End | Straight |  | 0 | 0 | 0 | 0 | 0 | 0 | 200% | Pipe | STORM | 450x450 | Rectangular | 2 | 0
C-40 | 1,350 x 1,650 mm Con [...] | STORM | 39.64 | 39.629 | 0.1% | MH-4623 | MH-25695 | 439397.9679 | 1824579.562 | 439405.6727 | 1824571.73 | Basic | No | 1350 | 1650.000mm | 225.000mm | AV A3 CHAMFER | 4+586.27 | 4+578.57 | 18.4199 | 10.5879 | Z2A_B9&B10_FRL | 1.3435 | 1.4198 | 1.3676 | 1.3435 | 10.9887 | 10.9887 | 9.7817 | 9.7817 | 135° 28' 8.870" | 135° 28' 8.870" | Start to End | Start to End | Straight |  | 0 | 0 | 0 | 0 | 0 | 0 | 200% | Pipe | STORM | 1,350x1,650 | Rectangular | 2 | 0
C-41 | 750 x 600 mm Concret [...] | STORM | 40.306 | 40.286 | 0.1% | MH-4067 | MH-4068 | 439810.2694 | 1824561.1921 | 439830.0859 | 1824561.1921 | Basic | No | 750 | 600.000mm | 150.000mm | AV A2 RHS | 4+173.96 | 4+154.14 | 0.05 | 0.05 | Z2A_B9&B10_FRL | 1.1642 | 1.2433 | 1.2433 | 1.1642 | 19.8164 | 19.8164 | 18.6175 | 18.6175 | 90° 0' 0.000" | 90° 0' 0.000" | Start to End | Start to End | Straight |  | 0 | 0 | 0 | 0 | 0 | 0 | 200% | Pipe | STORM | 750x600 | Rectangular | 2 | 0
C-42 | 1,200 x 1,050 mm Con [...] | STORM | 39.92 | 39.896 | 0.1% | MH-3996 | MH-3998 | 439604.0251 | 1824542.7171 | 439628.0631 | 1824542.7171 | Basic | No | 1200 | 1050.000mm | 200.000mm | AV A2 LHS | 4+380.20 | 4+356.16 | 0.225 | 0.225 | Z2A_B9&B10_FRL | 1.0351 | 1.2534 | 1.0351 | 1.2083 | 24.038 | 24.038 | 22.8396 | 22.8396 | 90° 0' 0.000" | 90° 0' 0.000" | Start to End | Start to End | Straight |  | 0 | 0 | 0 | 0 | 0 | 0 | 200% | Pipe | STORM | 1,200x1,050 | Rectangular | 2 | 0
C-43 | 1,050 x 750 mm Concr [...] | STORM | 40.861 | 40.85 | 0.1% | MH-5459 | MH-5472 | 439764.1751 | 1824638.0171 | 439775.1001 | 1824638.0171 | Basic | No | 1050 | 750.000mm | 175.000mm | AV B17 RHS | 0+047.49 | 0+036.57 | -0.125 | -0.125 | Z2A_B9&B10_FRL | 1.4132 | 1.5262 | 1.4246 | 1.4302 | 10.625 | 10.625 | 9.4264 | 9.4264 | 90° 0' 0.000" | 90° 0' 0.000" | Start to End | Start to End | Straight |  | 0 | 0 | 0 | 0 | 0 | 0 | 200% | Pipe | STORM | 1,050x750 | Rectangular | 2 | 0
C-43(1) | 450 x 450 mm Concret [...] | STORM | 43.864 | 43.82 | 0.4% | MH-4459 | MH-4462 | 439379.0554 | 1824897.4221 | 439379.0554 | 1824886.4621 | Basic | No | 450 | 450.000mm | 125.000mm | AV A3 RHS | 0+127.78 | 0+138.74 | 0.155 | 0.155 | Z2A_B9&B10_FRL | 0.7459 | 0.8549 | 0.7459 | 0.7899 | 10.96 | 10.9601 | 9.7628 | 9.7629 | 180° 0' 0.000" | 180° 0' 0.000" | Start to End | Start to End | Straight |  | 0 | 0 | 0 | 0 | 0 | 0 | 200% | Pipe | STORM | 450x450 | Rectangular | 2 | 0
C-44 | 1,350 x 1,650 mm Con [...] | STORM | 39.613 | 39.594 | 0.1% | MH-4624 | MH-4625 | 439416.3107 | 1824561.0921 | 439416.5857 | 1824542.8171 | Basic | No | 1350 | 1650.000mm | 225.000mm | AV A3 CROSSING | 0+515.72 | 0+534.00 | 0.0867 | 0.0547 | Z2A_B9&B10_FRL | 0.9762 | 1.1697 | 1.1569 | 1.1697 | 18.7366 | 18.7366 | 17.9716 | 17.9716 | 179° 8' 16.318" | 179° 8' 16.318" | Start to End | Start to End | Straight |  | 0 | 0 | 0 | 0 | 0 | 0 | 200% | Pipe | STORM | 1,350x1,650 | Rectangular | 2 | 0
C-45 | 1,350 x 1,500 mm Con [...] | STORM | 40.339 | 40.319 | 0.1% | MH-5248 | MH-25600 | 439187.9117 | 1824542.8171 | 439208.0184 | 1824542.8171 | Basic | No | 1350 | 1500.000mm | 225.000mm | AV A2 LHS | 4+796.31 | 4+776.21 | 0.325 | 0.325 | Z2A_B9&B10_FRL | 1.1479 | 1.1685 | 1.1685 | 1.1479 | 20.1067 | 20.1067 | 18.9085 | 18.9085 | 90° 0' 0.000" | 90° 0' 0.000" | Start to End | Start to End | Straight |  | 0 | 0 | 0 | 0 | 0 | 0 | 200% | Pipe | STORM | 1,350x1,500 | Rectangular | 2 | 0
C-46 | 1,350 x 1,500 mm Con [...] | STORM | 40.279 | 40.26 | 0.1% | MH-25599 | MH-5250 | 439248.5093 | 1824542.8171 | 439267.262 | 1824542.8171 | Basic | No | 1350 | 1500.000mm | 225.000mm | AV A2 LHS | 4+735.72 | 4+716.96 | 0.325 | 0.325 | Z2A_B9&B10_FRL | 1.0634 | 1.0958 | 1.0958 | 1.0634 | 18.7527 | 18.7527 | 17.5545 | 17.5545 | 90° 0' 0.000" | 90° 0' 0.000" | Start to End | Start to End | Straight |  | 0 | 0 | 0 | 0 | 0 | 0 | 200% | Pipe | STORM | 1,350x1,500 | Rectangular | 2 | 0
C-47 | 750 x 450 mm Concret [...] | STORM | 45.163 | 45.147 | 0.1% | MH-4420 | MH-4421 | 439307.2104 | 1824987.8371 | 439307.2104 | 1824971.3288 | Basic | No | 750 | 450.000mm | 125.000mm | AV B11 RHS | 0+054.98 | 0+071.49 | 0 | 0 | Z2A_B9&B10_FRL | 1.0525 | 1.2219 | 1.0743 | 1.1469 | 16.5083 | 16.5083 | 15.3093 | 15.3093 | 180° 0' 0.000" | 180° 0' 0.000" | Start to End | Start to End | Straight |  | 0 | 0 | 0 | 0 | 0 | 0 | 200% | Pipe | STORM | 750x450 | Rectangular | 2 | 0
C-48 | 900 x 600 mm Concret [...] | STORM | 43.595 | 43.576 | 0.1% | MH-4406 | MH-4407 | 439245.0854 | 1824805.8921 | 439264.7859 | 1824805.8921 | Basic | No | 900 | 600.000mm | 150.000mm | AV B9 RHS | 0+067.45 | 0+047.75 | 0.025 | 0.025 | Z2A_B9&B10_FRL | 1.0388 | 1.1977 | 1.0619 | 1.0942 | 19.7005 | 19.7005 | 18.5016 | 18.5016 | 90° 0' 0.000" | 90° 0' 0.000" | Start to End | Start to End | Straight |  | 0 | 0 | 0 | 0 | 0 | 0 | 200% | Pipe | STORM | 900x600 | Rectangular | 2 | 0
C-49 | 1,050 x 1,050 mm Con [...] | STORM | 40.55 | 40.533 | 0.1% | MH-5472 | MH-5473 | 439775.1001 | 1824638.0171 | 439791.9525 | 1824638.0171 | Basic | No | 1050 | 1050.000mm | 175.000mm | AV B17 RHS | 0+036.57 | 0+019.72 | -0.125 | -0.125 | Z2A_B9&B10_FRL | 1.4152 | 1.6421 | 1.4302 | 1.6421 | 16.8524 | 16.8524 | 15.6538 | 15.6538 | 90° 0' 0.000" | 90° 0' 0.000" | Start to End | Start to End | Straight |  | 0 | 0 | 0 | 0 | 0 | 0 | 200% | Pipe | STORM | 1,050x1,050 | Rectangular | 2 | 0
C-50 | 1,200 x 1,050 mm Con [...] | STORM | 39.775 | 39.756 | 0.1% | MH-25591 | MH-4002 | 439748.4162 | 1824542.7171 | 439768.0368 | 1824542.7171 | Basic | No | 1200 | 1050.000mm | 200.000mm | AV A2 LHS | 4+235.81 | 4+216.19 | 0.225 | 0.225 | Z2A_B9&B10_FRL | 1.4989 | 1.577 | 1.577 | 1.4989 | 19.6206 | 19.6206 | 18.4221 | 18.4221 | 90° 0' 0.000" | 90° 0' 0.000" | Start to End | Start to End | Straight |  | 0 | 0 | 0 | 0 | 0 | 0 | 200% | Pipe | STORM | 1,200x1,050 | Rectangular | 2 | 0
C-51 | 600 x 600 mm Concret [...] | STORM | 43.306 | 43.296 | 0.1% | MH-5068 | MH-5071 | 439082.4604 | 1824722.5106 | 439082.4604 | 1824712.8589 | Basic | No | 600 | 600.000mm | 125.000mm | AV B7 RHS | 0+253.34 | 0+263.00 | 0.15 | 0.15 | Z2A_B9&B10_FRL | 1.0763 | 1.1625 | 1.0763 | 1.0856 | 9.6043 | 9.6043 | 8.4051 | 8.4051 | 180° 0' 0.000" | 180° 0' 0.000" | Start to End | Start to End | Straight |  | 0 | 0 | 0 | 0 | 0 | 0 | 200% | Pipe | STORM | 600x600 | Rectangular | 2 | 0
C-52 | 900 x 600 mm Concret [...] | STORM | 40.992 | 40.972 | 0.1% | MH-5409 | MH-25316 | 439775.2837 | 1824627.5171 | 439795.511 | 1824627.5171 | Basic | No | 900 | 600.000mm | 150.000mm | AV B17 LHS | 0+036.42 | 0+016.19 | 0.025 | 0.025 | Z2A_B9&B10_FRL | 1.6245 | 1.6873 | 1.6245 | 1.6873 | 20.2273 | 20.2274 | 19.0285 | 19.0285 | 90° 0' 0.000" | 90° 0' 0.000" | Start to End | Start to End | Straight |  | 0 | 0 | 0 | 0 | 0 | 0 | 200% | Pipe | STORM | 900x600 | Rectangular | 2 | 0
C-53 | 1,200 x 900 mm Concr [...] | STORM | 40.707 | 40.682 | 0.1% | MH-3953 | MH-3966 | 439554.5354 | 1824637.9171 | 439579.5253 | 1824637.9171 | Basic | No | 1200 | 900.000mm | 200.000mm | AV B17 RHS | 0+257.13 | 0+232.14 | -0.225 | -0.225 | Z2A_B9&B10_FRL | 1.2978 | 1.3234 | 1.3234 | 1.2978 | 24.995 | 24.995 | 23.7966 | 23.7966 | 90° 0' 0.000" | 90° 0' 0.000" | Start to End | Start to End | Straight |  | 0 | 0 | 0 | 0 | 0 | 0 | 200% | Pipe | STORM | 1,200x900 | Rectangular | 2 | 0
C-54 | 1,350 x 1,050 mm Con [...] | STORM | 40.976 | 40.957 | 0.1% | MH-4562 | MH-4563 | 439173.9604 | 1824600.4201 | 439173.9604 | 1824580.6904 | Basic | No | 1350 | 1050.000mm | 200.000mm | AV B8 LHS | 0+392.88 | 0+412.61 | 0.3 | 0.3 | Z2A_B9&B10_FRL | 1.2676 | 1.3171 | 1.3171 | 1.2676 | 19.7298 | 19.7298 | 18.5315 | 18.5315 | 180° 0' 0.000" | 180° 0' 0.000" | Start to End | Start to End | Straight |  | 0 | 0 | 0 | 0 | 0 | 0 | 200% | Pipe | STORM | 1,350x1,050 | Rectangular | 2 | 0
C-55 | 1,350 x 1,500 mm Con [...] | STORM | 40.26 | 40.24 | 0.1% | MH-5250 | MH-5251 | 439267.262 | 1824542.8171 | 439287.3951 | 1824542.8171 | Basic | No | 1350 | 1500.000mm | 225.000mm | AV A2 LHS | 4+716.96 | 4+696.83 | 0.325 | 0.325 | Z2A_B9&B10_FRL | 1.0281 | 1.0634 | 1.0634 | 1.0281 | 20.1331 | 20.1331 | 18.9349 | 18.9349 | 90° 0' 0.000" | 90° 0' 0.000" | Start to End | Start to End | Straight |  | 0 | 0 | 0 | 0 | 0 | 0 | 200% | Pipe | STORM | 1,350x1,500 | Rectangular | 2 | 0
C-56 | 450 x 450 mm Concret [...] | STORM | 40.572 | 40.554 | 0.1% | MH-3988 | MH-25566 | 439570.4747 | 1824561.3671 | 439588.3858 | 1824561.3671 | Basic | No | 450 | 450.000mm | 125.000mm | AV A2 RHS | 4+413.75 | 4+395.84 | 0.225 | 0.225 | Z2A_B9&B10_FRL | 1.0875 | 1.1264 | 1.0875 | 1.1264 | 17.9112 | 17.9112 | 16.7119 | 16.7119 | 90° 0' 0.000" | 90° 0' 0.000" | Start to End | Start to End | Straight |  | 0 | 0 | 0 | 0 | 0 | 0 | 200% | Pipe | STORM | 450x450 | Rectangular | 2 | 0
C-57 | 750 x 900 mm Concret [...] | STORM | 41.378 | 41.357 | 0.1% | MH-5397 | MH-5398 | 439712.0347 | 1824977.9421 | 439732.2583 | 1824977.9421 | Basic | No | 750 | 900.000mm | 150.000mm | AV B14 LHS | 0+057.44 | 0+037.22 | -0.05 | -0.05 | Z2A_B9&B10_FRL | 2.5848 | 2.6066 | 2.6066 | 2.5848 | 20.2236 | 20.2236 | 19.0247 | 19.0247 | 90° 0' 0.000" | 90° 0' 0.000" | Start to End | Start to End | Straight |  | 0 | 0 | 0 | 0 | 0 | 0 | 200% | Pipe | STORM | 750x900 | Rectangular | 2 | 0
C-58 | 1,350 x 1,500 mm Con [...] | STORM | 40.22 | 40.2 | 0.1% | MH-5252 | MH-25598 | 439307.0136 | 1824542.8171 | 439326.8574 | 1824542.8171 | Basic | No | 1350 | 1500.000mm | 225.000mm | AV A2 LHS | 4+677.21 | 4+657.37 | 0.325 | 0.325 | Z2A_B9&B10_FRL | 0.9599 | 0.9943 | 0.9943 | 0.9599 | 19.8438 | 19.8438 | 18.6456 | 18.6456 | 90° 0' 0.000" | 90° 0' 0.000" | Start to End | Start to End | Straight |  | 0 | 0 | 0 | 0 | 0 | 0 | 200% | Pipe | STORM | 1,350x1,500 | Rectangular | 2 | 0
C-59 | 900 x 600 mm Concret [...] | STORM | 41.474 | 41.453 | 0.11% | MH-4508 | MH-4555 | 439193.7268 | 1824628.117 | 439174.2604 | 1824628.117 | Basic | No | 900 | 600.000mm | 150.000mm | AV B10 RHS | 0+160.75 | 0+180.22 | -0.025 | -0.025 | Z2A_B9&B10_FRL | 1.1874 | 1.3608 | 1.299 | 1.2194 | 19.1459 | 19.1459 | 18.1722 | 18.1722 | 270° 0' 0.000" | 270° 0' 0.000" | Start to End | Start to End | Straight |  | 0 | 0 | 0 | 0 | 0 | 0 | 200% | Pipe | STORM | 900x600 | Rectangular | 2 | 0
C-60 | 750 x 600 mm Concret [...] | STORM | 41.319 | 41.301 | 0.1% | MH-25265 | MH-3963 | 439510.4478 | 1824638.1921 | 439528.0142 | 1824638.1921 | Basic | No | 750 | 600.000mm | 150.000mm | AV B17 RHS | 0+301.22 | 0+283.66 | 0.05 | 0.05 | Z2A_B9&B10_FRL | 1.1385 | 1.156 | 1.156 | 1.1385 | 17.5663 | 17.5663 | 16.3674 | 16.3674 | 90° 0' 0.000" | 90° 0' 0.000" | Start to End | Start to End | Straight |  | 0 | 0 | 0 | 0 | 0 | 0 | 200% | Pipe | STORM | 750x600 | Rectangular | 2 | 0
C-61 | 900 x 600 mm Concret [...] | STORM | 42.795 | 42.779 | 0.1% | MH-25153 | MH-5080 | 439082.6354 | 1824661.2778 | 439082.6354 | 1824644.7347 | Basic | No | 900 | 600.000mm | 150.000mm | AV B7 RHS | 0+314.58 | 0+331.12 | -0.025 | -0.025 | Z2A_B9&B10_FRL | 1.0408 | 1.2162 | 1.0611 | 1.0505 | 16.7777 | 16.7778 | 15.5789 | 15.5789 | 180° 0' 0.000" | 180° 0' 0.000" | Start to End | Start to End | Straight |  | 0 | 0 | 0 | 0 | 0 | 0 | 200% | Pipe | STORM | 900x600 | Rectangular | 2 | 0
C-62 | 750 x 450 mm Concret [...] | STORM | 40.635 | 40.615 | 0.1% | MH-4061 | MH-25567 | 439631.1738 | 1824561.2171 | 439650.6143 | 1824561.2171 | Basic | No | 750 | 450.000mm | 125.000mm | AV A2 RHS | 4+353.05 | 4+333.61 | 0.075 | 0.075 | Z2A_B9&B10_FRL | 1.1588 | 1.2317 | 1.1588 | 1.2317 | 19.4405 | 19.4405 | 18.2415 | 18.2415 | 90° 0' 0.000" | 90° 0' 0.000" | Start to End | Start to End | Straight |  | 0 | 0 | 0 | 0 | 0 | 0 | 200% | Pipe | STORM | 750x450 | Rectangular | 2 | 0
C-63 | 900 x 600 mm Concret [...] | STORM | 41.49 | 41.474 | 0.09% | MH-4507 | MH-4508 | 439211.2436 | 1824628.117 | 439193.7268 | 1824628.117 | Basic | No | 900 | 600.000mm | 150.000mm | AV B10 RHS | 0+143.24 | 0+160.75 | -0.025 | -0.025 | Z2A_B9&B10_FRL | 1.2103 | 1.299 | 1.2103 | 1.299 | 17.8373 | 17.8374 | 16.6384 | 16.6384 | 270° 0' 0.000" | 270° 0' 0.000" | Start to End | Start to End | Straight |  | 0 | 0 | 0 | 0 | 0 | 0 | 200% | Pipe | STORM | 900x600 | Rectangular | 2 | 0
C-64 | 750 x 600 mm Concret [...] | STORM | 40.367 | 40.347 | 0.1% | MH-4065 | MH-25569 | 439749.3568 | 1824561.1921 | 439769.4089 | 1824561.1921 | Basic | No | 750 | 600.000mm | 150.000mm | AV A2 RHS | 4+234.87 | 4+214.82 | 0.05 | 0.05 | Z2A_B9&B10_FRL | 1.4066 | 1.4863 | 1.4863 | 1.4066 | 20.0521 | 20.0521 | 18.8531 | 18.8531 | 90° 0' 0.000" | 90° 0' 0.000" | Start to End | Start to End | Straight |  | 0 | 0 | 0 | 0 | 0 | 0 | 200% | Pipe | STORM | 750x600 | Rectangular | 2 | 0
C-65 | 750 x 600 mm Concret [...] | STORM | 40.347 | 40.326 | 0.1% | MH-25569 | MH-4066 | 439769.4089 | 1824561.1921 | 439789.7041 | 1824561.1921 | Basic | No | 750 | 600.000mm | 150.000mm | AV A2 RHS | 4+214.82 | 4+194.52 | 0.05 | 0.05 | Z2A_B9&B10_FRL | 1.3261 | 1.4066 | 1.4066 | 1.3261 | 20.2952 | 20.2952 | 19.0963 | 19.0963 | 90° 0' 0.000" | 90° 0' 0.000" | Start to End | Start to End | Straight |  | 0 | 0 | 0 | 0 | 0 | 0 | 200% | Pipe | STORM | 750x600 | Rectangular | 2 | 0
C-65(1) | 450 x 450 mm Concret [...] | STORM | 43.899 | 43.864 | 0.17% | MH-4573 | MH-4574 | 439403.9317 | 1824897.1971 | 439424.874 | 1824897.1971 | Basic | No | 450 | 450.000mm | 125.000mm | AV B12 RHS | 0+065.60 | 0+044.66 | 0.075 | 0.075 | Z2A_B9&B10_FRL | 0.9492 | 1.0319 | 0.9492 | 1.0319 | 20.9423 | 20.9423 | 19.7434 | 19.7435 | 90° 0' 0.000" | 90° 0' 0.000" | Start to End | Start to End | Straight |  | 0 | 0 | 0 | 0 | 0 | 0 | 200% | Pipe | STORM | 450x450 | Rectangular | 2 | 0
C-66 | 900 x 750 mm Concret [...] | STORM | 40.884 | 40.861 | 0.1% | MH-25314 | MH-5459 | 439740.8785 | 1824638.1171 | 439764.1751 | 1824638.1171 | Basic | No | 900 | 750.000mm | 150.000mm | AV B17 RHS | 0+070.79 | 0+047.49 | -0.025 | -0.025 | Z2A_B9&B10_FRL | 1.4266 | 1.5903 | 1.4742 | 1.4481 | 23.5966 | 23.5966 | 22.3978 | 22.3978 | 90° 0' 0.000" | 90° 0' 0.000" | Start to End | Start to End | Straight |  | 0 | 0 | 0 | 0 | 0 | 0 | 200% | Pipe | STORM | 900x750 | Rectangular | 2 | 0
C-66(1) | 450 x 450 mm Concret [...] | STORM | 43.923 | 43.888 | 0.17% | MH-4580 | MH-4581 | 439403.8162 | 1824886.4621 | 439424.8014 | 1824886.4621 | Basic | No | 450 | 450.000mm | 125.000mm | AV B12 LHS | 0+065.73 | 0+044.74 | -0.225 | -0.225 | Z2A_B9&B10_FRL | 0.8753 | 1.0122 | 0.8753 | 1.0122 | 20.9852 | 20.9853 | 19.7864 | 19.7864 | 90° 0' 0.000" | 90° 0' 0.000" | Start to End | Start to End | Straight |  | 0 | 0 | 0 | 0 | 0 | 0 | 200% | Pipe | STORM | 450x450 | Rectangular | 2 | 0
C-67 | 450 x 450 mm Concret [...] | STORM | 43.961 | 43.941 | 0.1% | MH-4430 | MH-4429 | 439232.699 | 1824795.0171 | 439213.0519 | 1824795.0171 | Basic | No | 450 | 450.000mm | 125.000mm | AV B9 LHS | 0+079.85 | 0+099.50 | -0.225 | -0.225 | Z2A_B9&B10_FRL | 0.8671 | 1.064 | 0.8671 | 1.064 | 19.6471 | 19.6471 | 18.4478 | 18.4478 | 270° 0' 0.000" | 270° 0' 0.000" | Start to End | Start to End | Straight |  | 0 | 0 | 0 | 0 | 0 | 0 | 200% | Pipe | STORM | 450x450 | Rectangular | 2 | 0
C-67(1) | 450 x 450 mm Concret [...] | STORM | 45.195 | 45.138 | 0.33% | MH-5140 | MH-5141 | 438933.5355 | 1824795.0871 | 438950.6104 | 1824795.0871 | Basic | No | 450 | 450.000mm | 125.000mm | AV B3 LHS | 0+083.44 | 0+066.37 | 0.0025 | 0.0034 | Z2A_B9&B10_FRL | 0.6374 | 0.9396 | 0.9325 | 0.6533 | 17.0749 | 17.075 | 16.1022 | 16.1023 | 90° 0' 0.000" | 90° 0' 0.000" | Start to End | Start to End | Straight |  | 0 | 0 | 0 | 0 | 0 | 0 | 200% | Pipe | STORM | 450x450 | Rectangular | 2 | 0
C-68 | 750 x 900 mm Concret [...] | STORM | 41.261 | 41.243 | 0.1% | MH-25275 | <None> | 439829.172 | 1824977.9421 | 439847.0745 | 1824980.1713 | Basic | No | 750 | 900.000mm | 150.000mm | AV B14 LHS | -0+059.7 | -0+077.60 | -0.05 | 2.1792 | Z2A_B9&B10_FRL | 0 | 0 | -0.6 | -0.6 | 18.0346 | 18.0346 | 17.4351 | 17.4351 | 82° 54' 7.628" | 82° 54' 7.628" | Start to End | Start to End | Straight |  | 0 | 0 | 0 | 0 | 0 | 0 | 200% | Pipe | STORM | 750x900 | Rectangular | 2 | 0
C-68(1) | 450 x 450 mm Concret [...] | STORM | 45.247 | 45.195 | 0.26% | MH-5139 | MH-5140 | 438913.5337 | 1824795.0871 | 438933.5355 | 1824795.0871 | Basic | No | 450 | 450.000mm | 125.000mm | AV B3 LHS | 0+103.44 | 0+083.44 | 0.0014 | 0.0025 | Z2A_B9&B10_FRL | 0.9322 | 0.9325 | 0.9322 | 0.9325 | 20.0018 | 20.0019 | 18.8037 | 18.8037 | 90° 0' 0.000" | 90° 0' 0.000" | Start to End | Start to End | Straight |  | 0 | 0 | 0 | 0 | 0 | 0 | 200% | Pipe | STORM | 450x450 | Rectangular | 2 | 0
C-69 | 750 x 450 mm Concret [...] | STORM | 41.221 | 41.201 | 0.1% | MH-5406 | MH-5407 | 439695.9716 | 1824627.4171 | 439715.028 | 1824627.4171 | Basic | No | 750 | 450.000mm | 125.000mm | AV B17 LHS | 0+115.73 | 0+096.68 | -0.075 | -0.075 | Z2A_B9&B10_FRL | 1.3142 | 1.3977 | 1.3142 | 1.3977 | 19.0563 | 19.0563 | 17.8574 | 17.8574 | 90° 0' 0.000" | 90° 0' 0.000" | Start to End | Start to End | Straight |  | 0 | 0 | 0 | 0 | 0 | 0 | 200% | Pipe | STORM | 750x450 | Rectangular | 2 | 0
C-70 | 450 x 450 mm Concret [...] | STORM | 43.754 | 43.736 | 0.1% | MH-4431 | MH-4432 | 439247.4207 | 1824795.0171 | 439265.508 | 1824795.0171 | Basic | No | 450 | 450.000mm | 125.000mm | AV B9 LHS | 0+065.13 | 0+047.04 | -0.225 | -0.225 | Z2A_B9&B10_FRL | 1.0671 | 1.1454 | 1.0671 | 1.1111 | 18.0874 | 18.0874 | 16.8881 | 16.8881 | 90° 0' 0.000" | 90° 0' 0.000" | Start to End | Start to End | Straight |  | 0 | 0 | 0 | 0 | 0 | 0 | 200% | Pipe | STORM | 450x450 | Rectangular | 2 | 0
C-71 | 1,200 x 1,050 mm Con [...] | STORM | 39.939 | 39.92 | 0.1% | MH-3989 | MH-3996 | 439604.0251 | 1824561.3671 | 439604.0251 | 1824542.4921 | Basic | No | 1200 | 1050.000mm | 200.000mm | AV B28-1 RHS | 0+421.95 | 0+440.83 | -0.1 | -0.1 | Z2A_B9&B10_FRL | 1.0335 | 1.185 | 1.0901 | 1.0335 | 18.5731 | 18.5731 | 17.5983 | 17.5983 | 180° 0' 0.000" | 180° 0' 0.000" | Start to End | Start to End | Straight |  | 0 | 0 | 0 | 0 | 0 | 0 | 200% | Pipe | STORM | 1,200x1,050 | Rectangular | 2 | 0
C-72 | 600 x 450 mm Concret [...] | STORM | 41.705 | 41.685 | 0.1% | MH-4558 | MH-25214 | 439251.3644 | 1824617.342 | 439231.4962 | 1824617.342 | Basic | No | 600 | 450.000mm | 125.000mm | AV B10 LHS | 0+103.12 | 0+122.98 | -0.15 | -0.15 | Z2A_B9&B10_FRL | 1.0629 | 1.1097 | 1.0669 | 1.1097 | 19.8682 | 19.8682 | 18.669 | 18.669 | 270° 0' 0.000" | 270° 0' 0.000" | Start to End | Start to End | Straight |  | 0 | 0 | 0 | 0 | 0 | 0 | 200% | Pipe | STORM | 600x450 | Rectangular | 2 | 0
C-73 | 750 x 600 mm Concret [...] | STORM | 41.354 | 41.337 | 0.1% | MH-3961 | MH-3962 | 439475.2854 | 1824638.1921 | 439492.1696 | 1824638.1921 | Basic | No | 750 | 600.000mm | 150.000mm | AV B17 RHS | 0+336.38 | 0+319.50 | 0.05 | 0.05 | Z2A_B9&B10_FRL | 1.0477 | 1.2166 | 1.0604 | 1.1749 | 17.1842 | 17.1842 | 15.9852 | 15.9853 | 90° 0' 0.000" | 90° 0' 0.000" | Start to End | Start to End | Straight |  | 0 | 0 | 0 | 0 | 0 | 0 | 200% | Pipe | STORM | 750x600 | Rectangular | 2 | 0
C-74 | 600 x 450 mm Concret [...] | STORM | 41.26 | 41.241 | 0.1% | MH-5405 | MH-25313 | 439656.9888 | 1824627.3421 | 439676.4274 | 1824627.3421 | Basic | No | 600 | 450.000mm | 125.000mm | AV B17 LHS | 0+154.72 | 0+135.28 | -0.15 | -0.15 | Z2A_B9&B10_FRL | 1.1503 | 1.2304 | 1.1503 | 1.2304 | 19.4386 | 19.4386 | 18.2394 | 18.2394 | 90° 0' 0.000" | 90° 0' 0.000" | Start to End | Start to End | Straight |  | 0 | 0 | 0 | 0 | 0 | 0 | 200% | Pipe | STORM | 600x450 | Rectangular | 2 | 0
C-75 | 750 x 600 mm Concret [...] | STORM | 41.051 | 41.031 | 0.1% | MH-5407 | MH-25315 | 439715.028 | 1824627.4421 | 439736.0785 | 1824627.4421 | Basic | No | 750 | 600.000mm | 150.000mm | AV B17 LHS | 0+096.68 | 0+075.63 | -0.05 | -0.05 | Z2A_B9&B10_FRL | 1.3723 | 1.4626 | 1.3723 | 1.4626 | 21.0505 | 21.0505 | 19.8515 | 19.8515 | 90° 0' 0.000" | 90° 0' 0.000" | Start to End | Start to End | Straight |  | 0 | 0 | 0 | 0 | 0 | 0 | 200% | Pipe | STORM | 750x600 | Rectangular | 2 | 0
C-76 | 1,200 x 1,050 mm Con [...] | STORM | 39.716 | 39.695 | 0.1% | MH-25590 | MH-26140 | 439807.277 | 1824542.7171 | 439828.2073 | 1824542.4921 | Basic | No | 1200 | 1050.000mm | 200.000mm | AV A2 LHS | 4+176.95 | 4+156.02 | 0.225 | 0 | Z2A_B9&B10_FRL | 1.2636 | 1.3427 | 1.3427 | 1.2636 | 20.9303 | 20.9303 | 19.733 | 19.733 | 90° 36' 57.254" | 90° 36' 57.254" | Start to End | Start to End | Straight |  | 0 | 0 | 0 | 0 | 0 | 0 | 200% | Pipe | STORM | 1,200x1,050 | Rectangular | 2 | 0
C-77 | 750 x 450 mm Concret [...] | STORM | 40.596 | 40.577 | 0.1% | MH-4062 | MH-4063 | 439670.4283 | 1824561.2171 | 439688.9916 | 1824561.2171 | Basic | No | 750 | 450.000mm | 125.000mm | AV A2 RHS | 4+313.80 | 4+295.23 | 0.075 | 0.075 | Z2A_B9&B10_FRL | 1.3046 | 1.3741 | 1.3046 | 1.3741 | 18.5633 | 18.5633 | 17.3643 | 17.3643 | 90° 0' 0.000" | 90° 0' 0.000" | Start to End | Start to End | Straight |  | 0 | 0 | 0 | 0 | 0 | 0 | 200% | Pipe | STORM | 750x450 | Rectangular | 2 | 0
C-78 | 750 x 900 mm Concret [...] | STORM | 41.28 | 41.261 | 0.1% | MH-5402 | MH-25275 | 439810.9203 | 1824977.9421 | 439829.172 | 1824977.9421 | Basic | No | 750 | 900.000mm | 150.000mm | AV B14 LHS | -0+041.45 | -0+059.70 | -0.05 | -0.05 | Z2A_B9&B10_FRL | 0 | 0 | -0.6 | -0.6 | 18.2517 | 18.2518 | 17.0528 | 17.0528 | 90° 0' 0.000" | 90° 0' 0.000" | Start to End | Start to End | Straight |  | 0 | 0 | 0 | 0 | 0 | 0 | 200% | Pipe | STORM | 750x900 | Rectangular | 1 | 0
C-79 | 1,350 x 1,500 mm Con [...] | STORM | 40.319 | 40.298 | 0.1% | MH-25600 | MH-5249 | 439208.0184 | 1824542.8171 | 439229.122 | 1824542.8171 | Basic | No | 1350 | 1500.000mm | 225.000mm | AV A2 LHS | 4+776.21 | 4+755.10 | 0.325 | 0.325 | Z2A_B9&B10_FRL | 1.1259 | 1.1479 | 1.1479 | 1.1259 | 21.1036 | 21.1036 | 19.9054 | 19.9054 | 90° 0' 0.000" | 90° 0' 0.000" | Start to End | Start to End | Straight |  | 0 | 0 | 0 | 0 | 0 | 0 | 200% | Pipe | STORM | 1,350x1,500 | Rectangular | 2 | 0
C-80 | 900 x 750 mm Concret [...] | STORM | 40.93 | 40.906 | 0.1% | MH-5457 | MH-5458 | 439694.2751 | 1824638.1171 | 439718.4831 | 1824638.1171 | Basic | No | 900 | 750.000mm | 150.000mm | AV B17 RHS | 0+117.39 | 0+093.19 | -0.025 | -0.025 | Z2A_B9&B10_FRL | 1.2725 | 1.3774 | 1.2725 | 1.3774 | 24.208 | 24.208 | 23.0092 | 23.0092 | 90° 0' 0.000" | 90° 0' 0.000" | Start to End | Start to End | Straight |  | 0 | 0 | 0 | 0 | 0 | 0 | 200% | Pipe | STORM | 900x750 | Rectangular | 2 | 0
C-81 | 1,200 x 1,050 mm Con [...] | STORM | 39.854 | 39.834 | 0.1% | MH-3999 | MH-25592 | 439669.3791 | 1824542.7171 | 439689.2027 | 1824542.7171 | Basic | No | 1200 | 1050.000mm | 200.000mm | AV A2 LHS | 4+314.85 | 4+295.02 | 0.225 | 0.225 | Z2A_B9&B10_FRL | 1.3627 | 1.4366 | 1.3627 | 1.4366 | 19.8236 | 19.8237 | 18.6253 | 18.6253 | 90° 0' 0.000" | 90° 0' 0.000" | Start to End | Start to End | Straight |  | 0 | 0 | 0 | 0 | 0 | 0 | 200% | Pipe | STORM | 1,200x1,050 | Rectangular | 2 | 0
C-82 | 750 x 450 mm Concret [...] | STORM | 41.794 | 41.773 | 0.1% | MH-4482 | MH-4483 | 439337.3773 | 1824711.3071 | 439358.2268 | 1824711.3071 | Basic | No | 750 | 450.000mm | 125.000mm | AV B13 LHS | 0+132.21 | 0+111.36 | -0.0876 | -0.0963 | Z2A_B9&B10_FRL | 1.6578 | 1.8591 | 1.8591 | 1.6578 | 20.8495 | 20.8495 | 19.6505 | 19.6505 | 90° 0' 0.000" | 90° 0' 0.000" | Start to End | Start to End | Straight |  | 0 | 0 | 0 | 0 | 0 | 0 | 200% | Pipe | STORM | 750x450 | Rectangular | 2 | 0
C-83 | 750 x 900 mm Concret [...] | STORM | 41.313 | 41.299 | 0.1% | MH-26143 | MH-5401 | 439777.9995 | 1824977.9921 | 439791.5382 | 1824977.9421 | Basic | No | 750 | 900.000mm | 150.000mm | AV B14 LHS | -0+008.53 | -0+022.06 | 0 | -0.05 | Z2A_B9&B10_FRL | 2.549 | 2.5822 | 2.549 | -0.6 | 13.5387 | 13.5387 | 12.3399 | 12.3399 | 90° 12' 41.755" | 90° 12' 41.755" | Start to End | Start to End | Straight |  | 0 | 0 | 0 | 0 | 0 | 0 | 200% | Pipe | STORM | 750x900 | Rectangular | 2 | 0
C-83(1) | 450 x 450 mm Concret [...] | STORM | 44.866 | 44.724 | 0.72% | MH-5096 | MH-5103 | 438991.9567 | 1824806.0471 | 439011.6104 | 1824805.7632 | Basic | No | 450 | 450.000mm | 125.000mm | AV B3 RHS | 0+024.98 | 0+005.33 | 0.2839 | 0 | Z2A_B9&B10_FRL | 0.7748 | 0.9497 | 0.9497 | 0.8171 | 19.6558 | 19.6563 | 18.6857 | 18.6862 | 90° 49' 38.805" | 90° 49' 38.805" | Start to End | Start to End | Straight |  | 0 | 0 | 0 | 0 | 0 | 0 | 200% | Pipe | STORM | 450x450 | Rectangular | 2 | 0
C-84 | 1,200 x 900 mm Concr [...] | STORM | 40.682 | 40.658 | 0.1% | MH-3966 | MH-25266 | 439579.5253 | 1824637.9171 | 439603.5751 | 1824637.9171 | Basic | No | 1200 | 900.000mm | 200.000mm | AV B17 RHS | 0+232.14 | 0+208.09 | -0.225 | -0.225 | Z2A_B9&B10_FRL | 1.1052 | 1.2978 | 1.2978 | 1.1319 | 24.2707 | 24.2707 | 23.2963 | 23.2963 | 90° 0' 0.000" | 90° 0' 0.000" | Start to End | Start to End | Straight |  | 0 | 0 | 0 | 0 | 0 | 0 | 200% | Pipe | STORM | 1,200x900 | Rectangular | 2 | 0
C-84(1) | 450 x 450 mm Concret [...] | STORM | 45.022 | 44.866 | 0.69% | MH-5095 | MH-5096 | 438969.4134 | 1824806.0471 | 438991.9567 | 1824806.0471 | Basic | No | 450 | 450.000mm | 125.000mm | AV B3 RHS | 0+047.52 | 0+024.98 | 0.2839 | 0.2839 | Z2A_B9&B10_FRL | 0.9497 | 0.9526 | 0.9526 | 0.9497 | 22.5432 | 22.5438 | 21.3481 | 21.3486 | 90° 0' 0.000" | 90° 0' 0.000" | Start to End | Start to End | Straight |  | 0 | 0 | 0 | 0 | 0 | 0 | 200% | Pipe | STORM | 450x450 | Rectangular | 2 | 0
C-85 | 600 x 450 mm Concret [...] | STORM | 41.241 | 41.221 | 0.1% | MH-25313 | MH-5406 | 439676.4274 | 1824627.3421 | 439695.9716 | 1824627.3421 | Basic | No | 600 | 450.000mm | 125.000mm | AV B17 LHS | 0+135.28 | 0+115.73 | -0.15 | -0.15 | Z2A_B9&B10_FRL | 1.2304 | 1.3157 | 1.2304 | 1.3157 | 19.5442 | 19.5442 | 18.3451 | 18.3451 | 90° 0' 0.000" | 90° 0' 0.000" | Start to End | Start to End | Straight |  | 0 | 0 | 0 | 0 | 0 | 0 | 200% | Pipe | STORM | 600x450 | Rectangular | 2 | 0
C-85(1) | 450 x 450 mm Concret [...] | STORM | 45.045 | 44.883 | 0.72% | MH-5104 | MH-5105 | 438969.3343 | 1824795.0871 | 438991.9804 | 1824795.0871 | Basic | No | 450 | 450.000mm | 125.000mm | AV B3 LHS | 0+047.64 | 0+024.99 | 0.0044 | 0.0057 | Z2A_B9&B10_FRL | 0.9301 | 0.9325 | 0.9301 | 0.9325 | 22.6461 | 22.6467 | 21.4512 | 21.4517 | 90° 0' 0.000" | 90° 0' 0.000" | Start to End | Start to End | Straight |  | 0 | 0 | 0 | 0 | 0 | 0 | 200% | Pipe | STORM | 450x450 | Rectangular | 2 | 0
C-86 | 600 x 600 mm Concret [...] | STORM | 44.147 | 44.131 | 0.09% | MH-5106 | MH-5107 | 439011.6104 | 1824795.0871 | 439011.6104 | 1824778.134 | Basic | No | 600 | 600.000mm | 125.000mm | AV B6 RHS | 0+198.23 | 0+215.18 | 0 | 0 | Z2A_B9&B10_FRL | 1.0644 | 1.2313 | 1.0873 | 1.1448 | 16.9531 | 16.9531 | 15.7539 | 15.7539 | 180° 0' 0.000" | 180° 0' 0.000" | Start to End | Start to End | Straight |  | 0 | 0 | 0 | 0 | 0 | 0 | 200% | Pipe | STORM | 600x600 | Rectangular | 2 | 0
C-87 | 900 x 600 mm Concret [...] | STORM | 42.382 | 42.366 | 0.1% | MH-3934 | MH-3935 | 439545.2354 | 1824795.0171 | 439545.2354 | 1824778.2633 | Basic | No | 900 | 600.000mm | 150.000mm | AV C5 RHS | 0+170.80 | 0+187.55 | -0.1 | -0.1 | Z2A_B9&B10_FRL | 1.0309 | 1.1854 | 1.0581 | 1.0696 | 17.0538 | 17.0538 | 15.855 | 15.855 | 180° 0' 0.000" | 180° 0' 0.000" | Start to End | Start to End | Straight |  | 0 | 0 | 0 | 0 | 0 | 0 | 200% | Pipe | STORM | 900x600 | Rectangular | 2 | 0
C-88 | 750 x 600 mm Concret [...] | STORM | 40.387 | 40.367 | 0.1% | MH-4064 | MH-4065 | 439729.1011 | 1824561.1921 | 439749.3568 | 1824561.1921 | Basic | No | 750 | 600.000mm | 150.000mm | AV A2 RHS | 4+255.12 | 4+234.87 | 0.05 | 0.05 | Z2A_B9&B10_FRL | 1.4863 | 1.5071 | 1.4956 | 1.4863 | 20.2557 | 20.2557 | 19.0567 | 19.0568 | 90° 0' 0.000" | 90° 0' 0.000" | Start to End | Start to End | Straight |  | 0 | 0 | 0 | 0 | 0 | 0 | 200% | Pipe | STORM | 750x600 | Rectangular | 2 | 0
C-89 | 900 x 750 mm Concret [...] | STORM | 40.888 | 40.867 | 0.1% | MH-25287 | MH-3939 | 439545.2354 | 1824658.7677 | 439545.2354 | 1824638.1921 | Basic | No | 900 | 750.000mm | 150.000mm | AV C5 RHS | 0+307.05 | 0+327.62 | -0.1 | -0.1 | Z2A_B9&B10_FRL | 0.9576 | 1.4517 | 1.0446 | 1.3877 | 20.6259 | 20.6259 | 19.6519 | 19.6519 | 180° 0' 0.000" | 180° 0' 0.000" | Start to End | Start to End | Straight |  | 0 | 0 | 0 | 0 | 0 | 0 | 200% | Pipe | STORM | 900x750 | Rectangular | 2 | 0
C-90 | 750 x 600 mm Concret [...] | STORM | 41.031 | 41.012 | 0.1% | MH-25315 | MH-5408 | 439736.0785 | 1824627.4421 | 439755.5784 | 1824627.4421 | Basic | No | 750 | 600.000mm | 150.000mm | AV B17 LHS | 0+075.63 | 0+056.13 | -0.05 | -0.05 | Z2A_B9&B10_FRL | 1.4626 | 1.5468 | 1.4626 | 1.5468 | 19.4999 | 19.4999 | 18.3009 | 18.3009 | 90° 0' 0.000" | 90° 0' 0.000" | Start to End | Start to End | Straight |  | 0 | 0 | 0 | 0 | 0 | 0 | 200% | Pipe | STORM | 750x600 | Rectangular | 2 | 0
C-91 | 750 x 900 mm Concret [...] | STORM | 41.299 | 41.28 | 0.1% | MH-5401 | MH-5402 | 439791.5382 | 1824977.9421 | 439810.9203 | 1824977.9421 | Basic | No | 750 | 900.000mm | 150.000mm | AV B14 LHS | -0+022.06 | -0+041.45 | -0.05 | -0.05 | Z2A_B9&B10_FRL | 0 | 0 | -0.6 | -0.6 | 19.3821 | 19.3821 | 18.1831 | 18.1831 | 90° 0' 0.000" | 90° 0' 0.000" | Start to End | Start to End | Straight |  | 0 | 0 | 0 | 0 | 0 | 0 | 200% | Pipe | STORM | 750x900 | Rectangular | 1 | 0
C-92 | 750 x 450 mm Concret [...] | STORM | 44.066 | 44.044 | 0.11% | MH-25146 | MH-5050 | 439093.3354 | 1824805.8302 | 439093.3354 | 1824784.9384 | Basic | No | 750 | 450.000mm | 125.000mm | AV B7 LHS | 0+169.84 | 0+190.73 | -0.075 | -0.075 | Z2A_B9&B10_FRL | 0.9595 | 1.1369 | 1.0738 | 1.1203 | 20.8918 | 20.8918 | 19.6929 | 19.6929 | 180° 0' 0.000" | 180° 0' 0.000" | Start to End | Start to End | Straight |  | 0 | 0 | 0 | 0 | 0 | 0 | 200% | Pipe | STORM | 750x450 | Rectangular | 2 | 0
C-93 | 1,200 x 1,050 mm Con [...] | STORM | 39.834 | 39.815 | 0.1% | MH-25592 | MH-4000 | 439689.2027 | 1824542.7171 | 439708.9073 | 1824542.7171 | Basic | No | 1200 | 1050.000mm | 200.000mm | AV A2 LHS | 4+295.02 | 4+275.32 | 0.225 | 0.225 | Z2A_B9&B10_FRL | 1.4366 | 1.5092 | 1.4366 | 1.5092 | 19.7046 | 19.7046 | 18.5062 | 18.5062 | 90° 0' 0.000" | 90° 0' 0.000" | Start to End | Start to End | Straight |  | 0 | 0 | 0 | 0 | 0 | 0 | 200% | Pipe | STORM | 1,200x1,050 | Rectangular | 2 | 0
C-94 | 1,350 x 1,650 mm Con [...] | STORM | 39.629 | 39.613 | 0.11% | MH-25695 | MH-4624 | 439405.6727 | 1824571.73 | 439416.3107 | 1824561.0921 | Basic | No | 1350 | 1650.000mm | 225.000mm | AV A3 CHAMFER | 4+578.57 | 4+567.93 | 10.5879 | -0.05 | Z2A_B9&B10_FRL | 1.1569 | 1.3435 | 1.3435 | 1.1569 | 15.0443 | 15.0443 | 13.8462 | 13.8462 | 135° 0' 0.000" | 135° 0' 0.000" | Start to End | Start to End | Straight |  | 0 | 0 | 0 | 0 | 0 | 0 | 200% | Pipe | STORM | 1,350x1,650 | Rectangular | 2 | 0
C-95 | 900 x 600 mm Concret [...] | STORM | 41.515 | 41.49 | 0.1% | MH-4506 | MH-4507 | 439235.3854 | 1824628.117 | 439211.2436 | 1824628.117 | Basic | No | 900 | 600.000mm | 150.000mm | AV B10 RHS | 0+119.10 | 0+143.24 | -0.025 | -0.025 | Z2A_B9&B10_FRL | 1.0856 | 1.2103 | 1.0856 | 1.2103 | 24.1418 | 24.1418 | 22.943 | 22.943 | 270° 0' 0.000" | 270° 0' 0.000" | Start to End | Start to End | Straight |  | 0 | 0 | 0 | 0 | 0 | 0 | 200% | Pipe | STORM | 900x600 | Rectangular | 2 | 0
C-96 | 1,350 x 1,500 mm Con [...] | STORM | 40.364 | 40.339 | 0.1% | MH-25560 | MH-5248 | 439163.9354 | 1824542.8171 | 439187.9117 | 1824542.8171 | Basic | No | 1350 | 1500.000mm | 225.000mm | AV A2 LHS | 4+820.29 | 4+796.31 | 0.325 | 0.325 | Z2A_B9&B10_FRL | 0.9902 | 1.1975 | 0.9952 | 1.1685 | 23.9763 | 23.9763 | 22.7782 | 22.7782 | 90° 0' 0.000" | 90° 0' 0.000" | Start to End | Start to End | Straight |  | 0 | 0 | 0 | 0 | 0 | 0 | 200% | Pipe | STORM | 1,350x1,500 | Rectangular | 2 | 0
C-97 | 450 x 450 mm Concret [...] | STORM | 42.094 | 42.071 | 0.1% | MH-25213 | MH-4479 | 439318.0854 | 1824628.367 | 439318.0854 | 1824651.2741 | Basic | No | 450 | 450.000mm | 125.000mm | AV B11 LHS | 0+414.45 | 0+391.54 | -0.225 | -0.225 | Z2A_B9&B10_FRL | 1.0497 | 1.3702 | 1.0664 | 1.3702 | 23.2071 | 23.2071 | 22.0078 | 22.0078 | 0° 0' 0.000" | 0° 0' 0.000" | Start to End | Start to End | Straight |  | 0 | 0 | 0 | 0 | 0 | 0 | 200% | Pipe | STORM | 450x450 | Rectangular | 2 | 0
C-98 | 750 x 600 mm Concret [...] | STORM | 40.427 | 40.407 | 0.1% | MH-4063 | MH-25568 | 439688.9916 | 1824561.1921 | 439709.3489 | 1824561.1921 | Basic | No | 750 | 600.000mm | 150.000mm | AV A2 RHS | 4+295.23 | 4+274.88 | 0.05 | 0.05 | Z2A_B9&B10_FRL | 1.3486 | 1.4239 | 1.3486 | 1.4239 | 20.3573 | 20.3573 | 19.1583 | 19.1584 | 90° 0' 0.000" | 90° 0' 0.000" | Start to End | Start to End | Straight |  | 0 | 0 | 0 | 0 | 0 | 0 | 200% | Pipe | STORM | 750x600 | Rectangular | 2 | 0
C-99 | 750 x 900 mm Concret [...] | STORM | 41.459 | 41.439 | 0.1% | MH-5393 | MH-5394 | 439631.0932 | 1824977.9421 | 439651.2287 | 1824977.9421 | Basic | No | 750 | 900.000mm | 150.000mm | AV B14 LHS | 0+138.38 | 0+118.24 | -0.05 | -0.05 | Z2A_B9&B10_FRL | 2.6744 | 2.697 | 2.697 | 2.6744 | 20.1355 | 20.1355 | 18.9365 | 18.9365 | 90° 0' 0.000" | 90° 0' 0.000" | Start to End | Start to End | Straight |  | 0 | 0 | 0 | 0 | 0 | 0 | 200% | Pipe | STORM | 750x900 | Rectangular | 2 | 0
C-99(1) | 450 x 450 mm Concret [...] | STORM | 46.149 | 46.016 | 0.67% | MH-4415 | MH-4416 | 439183.7556 | 1824987.8371 | 439203.5614 | 1824987.8371 | Basic | No | 450 | 450.000mm | 125.000mm | AV B4 LHS | 0+128.78 | 0+108.98 | -0.225 | -0.225 | Z2A_B9&B10_FRL | 0.9411 | 0.9843 | 0.9411 | 0.9843 | 19.8059 | 19.8063 | 18.6106 | 18.611 | 90° 0' 0.000" | 90° 0' 0.000" | Start to End | Start to End | Straight |  | 0 | 0 | 0 | 0 | 0 | 0 | 200% | Pipe | STORM | 450x450 | Rectangular | 2 | 0
C-100 | 900 x 600 mm Concret [...] | STORM | 41.09 | 41.08 | 0.1% | MH-25312 | MH-5457 | 439684.7304 | 1824638.1171 | 439694.2751 | 1824638.1171 | Basic | No | 900 | 600.000mm | 150.000mm | AV B17 RHS | 0+126.94 | 0+117.39 | -0.025 | -0.025 | Z2A_B9&B10_FRL | 1.2307 | 1.2725 | 1.2307 | 1.2725 | 9.625 | 9.625 | 8.4263 | 8.4263 | 90° 0' 0.000" | 90° 0' 0.000" | Start to End | Start to End | Straight |  | 0 | 0 | 0 | 0 | 0 | 0 | 200% | Pipe | STORM | 900x600 | Rectangular | 2 | 0
C-101 | 1,350 x 1,500 mm Con [...] | STORM | 40.298 | 40.279 | 0.1% | MH-5249 | MH-25599 | 439229.122 | 1824542.8171 | 439248.5093 | 1824542.8171 | Basic | No | 1350 | 1500.000mm | 225.000mm | AV A2 LHS | 4+755.10 | 4+735.72 | 0.325 | 0.325 | Z2A_B9&B10_FRL | 1.0958 | 1.1259 | 1.1259 | 1.0958 | 19.3873 | 19.3873 | 18.1891 | 18.1891 | 90° 0' 0.000" | 90° 0' 0.000" | Start to End | Start to End | Straight |  | 0 | 0 | 0 | 0 | 0 | 0 | 200% | Pipe | STORM | 1,350x1,500 | Rectangular | 2 | 0
C-102 | 1,200 x 1,050 mm Con [...] | STORM | 39.873 | 39.854 | 0.1% | MH-25593 | MH-3999 | 439650.1622 | 1824542.7171 | 439669.3791 | 1824542.7171 | Basic | No | 1200 | 1050.000mm | 200.000mm | AV A2 LHS | 4+334.06 | 4+314.85 | 0.225 | 0.225 | Z2A_B9&B10_FRL | 1.2914 | 1.3627 | 1.2914 | 1.3627 | 19.2169 | 19.2169 | 18.0185 | 18.0185 | 90° 0' 0.000" | 90° 0' 0.000" | Start to End | Start to End | Straight |  | 0 | 0 | 0 | 0 | 0 | 0 | 200% | Pipe | STORM | 1,200x1,050 | Rectangular | 2 | 0
C-103 | 900 x 600 mm Concret [...] | STORM | 40.957 | 40.946 | 0.1% | MH-5410 | MH-5474 | 439810.1202 | 1824627.4921 | 439810.0463 | 1824638.0171 | Basic | No | 900 | 600.000mm | 150.000mm | AV B17 CROSSING | 0+011.23 | 0+000.70 | -0.0036 | 0.0044 | Z2A_B9&B10_FRL | 1.5527 | 1.7407 | 1.7324 | 1.7407 | 10.6503 | 10.6503 | 9.9015 | 9.9015 | 359° 35' 51.495" | 359° 35' 51.495" | Start to End | Start to End | Straight |  | 0 | 0 | 0 | 0 | 0 | 0 | 200% | Pipe | STORM | 900x600 | Rectangular | 2 | 0
C-103(1) | 450 x 450 mm Concret [...] | STORM | 45.794 | 45.7 | 0.47% | MH-4412 | MH-4413 | 439259.2137 | 1824998.5721 | 439279.1186 | 1824998.5721 | Basic | No | 450 | 450.000mm | 125.000mm | AV B4 RHS | 0+053.32 | 0+033.42 | 0.0662 | 0.0698 | Z2A_B9&B10_FRL | 0.9414 | 0.9419 | 0.9414 | 0.9419 | 19.9048 | 19.9051 | 18.7081 | 18.7084 | 90° 0' 0.000" | 90° 0' 0.000" | Start to End | Start to End | Straight |  | 0 | 0 | 0 | 0 | 0 | 0 | 200% | Pipe | STORM | 450x450 | Rectangular | 2 | 0
C-104 | 1,200 x 1,050 mm Con [...] | STORM | 40.497 | 40.48 | 0.1% | MH-3980 | MH-3981 | 439604.0251 | 1824627.4171 | 439604.0251 | 1824609.7141 | Basic | No | 1200 | 1050.000mm | 200.000mm | AV B28-1 RHS | 0+355.90 | 0+373.60 | -0.1 | -0.1 | Z2A_B9&B10_FRL | 1.0144 | 1.185 | 1.0413 | 1.1164 | 18.003 | 18.003 | 16.8045 | 16.8045 | 180° 0' 0.000" | 180° 0' 0.000" | Start to End | Start to End | Straight |  | 0 | 0 | 0 | 0 | 0 | 0 | 200% | Pipe | STORM | 1,200x1,050 | Rectangular | 2 | 0
C-104(1) | 450 x 450 mm Concret [...] | STORM | 46.058 | 45.964 | 0.47% | MH-4410 | MH-4411 | 439203.0925 | 1824998.5721 | 439223.1481 | 1824998.5721 | Basic | No | 450 | 450.000mm | 125.000mm | AV B4 RHS | 0+109.44 | 0+089.39 | 0.0561 | 0.0597 | Z2A_B9&B10_FRL | 0.94 | 0.9407 | 0.94 | 0.9407 | 20.0557 | 20.0559 | 18.859 | 18.8592 | 90° 0' 0.000" | 90° 0' 0.000" | Start to End | Start to End | Straight |  | 0 | 0 | 0 | 0 | 0 | 0 | 200% | Pipe | STORM | 450x450 | Rectangular | 2 | 0
C-105 | 750 x 450 mm Concret [...] | STORM | 43.707 | 43.691 | 0.1% | MH-5091 | MH-26145 | 439022.3354 | 1824723.9977 | 439022.3354 | 1824707.9172 | Basic | No | 750 | 450.000mm | 125.000mm | AV B6 LHS | 0+269.30 | 0+285.38 | -0.075 | -0.075 | Z2A_B9&B10_FRL | 0.9253 | 1.1233 | 1.0753 | 1.1233 | 16.316 | 16.316 | 15.117 | 15.117 | 180° 0' 0.000" | 180° 0' 0.000" | Start to End | Start to End | Straight |  | 0 | 0 | 0 | 0 | 0 | 0 | 200% | Pipe | STORM | 750x450 | Rectangular | 2 | 0
C-105(1) | 450 x 450 mm Concret [...] | STORM | 46.148 | 46.058 | 0.45% | MH-4409 | MH-4410 | 439183.1118 | 1824998.5721 | 439203.0925 | 1824998.5721 | Basic | No | 450 | 450.000mm | 125.000mm | AV B4 RHS | 0+129.42 | 0+109.44 | 0.0525 | 0.0561 | Z2A_B9&B10_FRL | 0.94 | 0.9405 | 0.9405 | 0.94 | 19.9806 | 19.9808 | 18.7838 | 18.784 | 90° 0' 0.000" | 90° 0' 0.000" | Start to End | Start to End | Straight |  | 0 | 0 | 0 | 0 | 0 | 0 | 200% | Pipe | STORM | 450x450 | Rectangular | 2 | 0
C-106 | 1,200 x 1,050 mm Con [...] | STORM | 39.756 | 39.736 | 0.1% | MH-4002 | MH-4003 | 439768.0368 | 1824542.7171 | 439787.4018 | 1824542.7171 | Basic | No | 1200 | 1050.000mm | 200.000mm | AV A2 LHS | 4+216.19 | 4+196.82 | 0.225 | 0.225 | Z2A_B9&B10_FRL | 1.4221 | 1.4989 | 1.4989 | 1.4221 | 19.365 | 19.365 | 18.1666 | 18.1666 | 90° 0' 0.000" | 90° 0' 0.000" | Start to End | Start to End | Straight |  | 0 | 0 | 0 | 0 | 0 | 0 | 200% | Pipe | STORM | 1,200x1,050 | Rectangular | 2 | 0
C-107 | 900 x 600 mm Concret [...] | STORM | 40.972 | 40.957 | 0.1% | MH-25316 | MH-5410 | 439795.511 | 1824627.5171 | 439810.1202 | 1824627.5171 | Basic | No | 900 | 600.000mm | 150.000mm | AV B17 LHS | 0+016.19 | 0+001.58 | 0.025 | 0.025 | Z2A_B9&B10_FRL | 1.6873 | 1.7319 | 1.6873 | 1.7319 | 14.6091 | 14.6092 | 13.4104 | 13.4104 | 90° 0' 0.000" | 90° 0' 0.000" | Start to End | Start to End | Straight |  | 0 | 0 | 0 | 0 | 0 | 0 | 200% | Pipe | STORM | 900x600 | Rectangular | 2 | 0
C-108 | 450 x 450 mm Concret [...] | STORM | 49.649 | 49.634 | 0.1% | MH-181 | MH-180 | 439163.9819 | 1825378.0228 | 439178.7541 | 1825378.2478 | Basic | No | 450 | 450.000mm | 125.000mm | AV B4A RHS | 0+047.50 | 0+032.76 | -0.225 | -0.3689 | Z2A_B9&B10_FRL | 0.6276 | 0.885 | 0.6523 | 0.8774 | 14.7739 | 14.7739 | 13.7994 | 13.7994 | 89° 7' 38.548" | 89° 7' 38.548" | Start to End | Start to End | Straight |  | 0 | 0 | 0 | 0 | 0 | 0 | 200% | Pipe | STORM | 450x450 | Rectangular | 2 | 0
C-109 | 1,350 x 1,050 mm Con [...] | STORM | 40.993 | 40.976 | 0.1% | MH-4561 | MH-4562 | 439173.9604 | 1824617.417 | 439173.9604 | 1824600.4201 | Basic | No | 1350 | 1050.000mm | 200.000mm | AV B8 LHS | 0+375.89 | 0+392.88 | 0.3 | 0.3 | Z2A_B9&B10_FRL | 1.1582 | 1.3509 | 1.1837 | 1.3171 | 17.1231 | 17.1231 | 15.9249 | 15.9249 | 180° 0' 0.000" | 180° 0' 0.000" | Start to End | Start to End | Straight |  | 0 | 0 | 0 | 0 | 0 | 0 | 200% | Pipe | STORM | 1,350x1,050 | Rectangular | 2 | 0
C-110 | 900 x 600 mm Concret [...] | STORM | 44.556 | 44.547 | 0.1% | MH-5141 | MH-25176 | 438950.6104 | 1824795.0871 | 438950.6104 | 1824786.1892 | Basic | No | 900 | 600.000mm | 150.000mm | AV B5 RHS | 0+180.73 | 0+189.63 | 0.07 | 0.07 | Z2A_B9&B10_FRL | 1.0365 | 1.1978 | 1.0603 | 1.1779 | 8.8979 | 8.8979 | 7.6991 | 7.6991 | 180° 0' 0.000" | 180° 0' 0.000" | Start to End | Start to End | Straight |  | 0 | 0 | 0 | 0 | 0 | 0 | 200% | Pipe | STORM | 900x600 | Rectangular | 2 | 0
C-111 | 450 x 450 mm Concret [...] | STORM | 40.533 | 40.539 | -0.04% | MH-25566 | MH-3989 | 439588.3858 | 1824561.3671 | 439604.0251 | 1824561.3671 | Basic | No | 450 | 450.000mm | 125.000mm | AV A2 RHS | 4+395.84 | 4+380.20 | 0.225 | 0.225 | Z2A_B9&B10_FRL | 1.1347 | 1.2847 | 1.1477 | 1.1651 | 15.4145 | 15.4145 | 14.4395 | 14.4395 | 90° 0' 0.000" | 90° 0' 0.000" | Start to End | Start to End | Straight |  | 0 | 0 | 0 | 0 | 0 | 0 | 200% | Pipe | STORM | 450x450 | Rectangular | 2 | 0
C-112 | 1,200 x 1,050 mm Con [...] | STORM | 39.795 | 39.775 | 0.1% | MH-4001 | MH-25591 | 439728.393 | 1824542.7171 | 439748.4162 | 1824542.7171 | Basic | No | 1200 | 1050.000mm | 200.000mm | AV A2 LHS | 4+255.83 | 4+235.81 | 0.225 | 0.225 | Z2A_B9&B10_FRL | 1.577 | 1.5944 | 1.581 | 1.577 | 20.0232 | 20.0232 | 18.8248 | 18.8248 | 90° 0' 0.000" | 90° 0' 0.000" | Start to End | Start to End | Straight |  | 0 | 0 | 0 | 0 | 0 | 0 | 200% | Pipe | STORM | 1,200x1,050 | Rectangular | 2 | 0
C-113 | 750 x 600 mm Concret [...] | STORM | 41.787 | 41.776 | 0.1% | MH-5391 | MH-5392 | 439603.7251 | 1824977.9421 | 439614.5001 | 1824977.9421 | Basic | No | 750 | 600.000mm | 150.000mm | AV B14 LHS | 0+165.75 | 0+154.97 | -0.05 | -0.05 | Z2A_B9&B10_FRL | 2.508 | 2.5949 | 2.508 | 2.5199 | 10.575 | 10.575 | 9.3761 | 9.3761 | 90° 0' 0.000" | 90° 0' 0.000" | Start to End | Start to End | Straight |  | 0 | 0 | 0 | 0 | 0 | 0 | 200% | Pipe | STORM | 750x600 | Rectangular | 2 | 0
C-114 | 750 x 600 mm Concret [...] | STORM | 41.337 | 41.319 | 0.1% | MH-3962 | MH-25265 | 439492.1696 | 1824638.1921 | 439510.4478 | 1824638.1921 | Basic | No | 750 | 600.000mm | 150.000mm | AV B17 RHS | 0+319.50 | 0+301.22 | 0.05 | 0.05 | Z2A_B9&B10_FRL | 1.156 | 1.1749 | 1.1749 | 1.156 | 18.2782 | 18.2782 | 17.0793 | 17.0793 | 90° 0' 0.000" | 90° 0' 0.000" | Start to End | Start to End | Straight |  | 0 | 0 | 0 | 0 | 0 | 0 | 200% | Pipe | STORM | 750x600 | Rectangular | 2 | 0
C-114(1) | 450 x 450 mm Concret [...] | STORM | 44.042 | 43.854 | 0.95% | MH-4596 | MH-4597 | 439398.0854 | 1824914.1367 | 439398.0807 | 1824894.4423 | Basic | No | 450 | 450.000mm | 125.000mm | AV A3 LHS | 0+162.68 | 0+182.37 | -0.1984 | -0.1889 | Z2A_B9&B10_FRL | 0.7581 | 0.9081 | 0.8826 | 0.8558 | 19.6945 | 19.6954 | 18.5012 | 18.502 | 180° 0' 49.675" | 180° 0' 49.675" | Start to End | Start to End | Straight |  | 0 | 0 | 0 | 0 | 0 | 0 | 200% | Pipe | STORM | 450x450 | Rectangular | 2 | 0
C-115 | 450 x 450 mm Concret [...] | STORM | 41.28 | 41.26 | 0.1% | MH-5404 | MH-5405 | 439637.3585 | 1824627.2671 | 439656.9888 | 1824627.2671 | Basic | No | 450 | 450.000mm | 125.000mm | AV B17 LHS | 0+174.35 | 0+154.72 | -0.225 | -0.225 | Z2A_B9&B10_FRL | 1.1199 | 1.1518 | 1.1199 | 1.1518 | 19.6303 | 19.6303 | 18.431 | 18.431 | 90° 0' 0.000" | 90° 0' 0.000" | Start to End | Start to End | Straight |  | 0 | 0 | 0 | 0 | 0 | 0 | 200% | Pipe | STORM | 450x450 | Rectangular | 2 | 0
C-116 | 450 x 450 mm Concret [...] | STORM | 42.03 | 42.011 | 0.1% | MH-4480 | MH-4481 | 439318.0854 | 1824692.1554 | 439318.0854 | 1824711.1559 | Basic | No | 450 | 450.000mm | 125.000mm | AV B11 LHS | 0+350.66 | 0+331.66 | -0.225 | -0.225 | Z2A_B9&B10_FRL | 1.6271 | 1.8369 | 1.6911 | 1.6367 | 19.2268 | 19.2268 | 18.2524 | 18.2524 | 0° 0' 0.000" | 0° 0' 0.000" | Start to End | Start to End | Straight |  | 0 | 0 | 0 | 0 | 0 | 0 | 200% | Pipe | STORM | 450x450 | Rectangular | 2 | 0
C-117 | 1,200 x 1,050 mm Con [...] | STORM | 40.48 | 40.465 | 0.09% | MH-3981 | MH-25300 | 439604.0251 | 1824609.7141 | 439604.0251 | 1824593.8944 | Basic | No | 1200 | 1050.000mm | 200.000mm | AV B28-1 RHS | 0+373.60 | 0+389.42 | -0.1 | -0.1 | Z2A_B9&B10_FRL | 1.0111 | 1.1164 | 1.1164 | 1.0111 | 15.8197 | 15.8198 | 14.6213 | 14.6213 | 180° 0' 0.000" | 180° 0' 0.000" | Start to End | Start to End | Straight |  | 0 | 0 | 0 | 0 | 0 | 0 | 200% | Pipe | STORM | 1,200x1,050 | Rectangular | 2 | 0
C-118 | 450 x 450 mm Concret [...] | STORM | 41.3 | 41.28 | 0.1% | MH-5403 | MH-5404 | 439617.7817 | 1824627.2671 | 439637.3585 | 1824627.2671 | Basic | No | 450 | 450.000mm | 125.000mm | AV B17 LHS | 0+193.92 | 0+174.35 | -0.225 | -0.225 | Z2A_B9&B10_FRL | 1.072 | 1.1326 | 1.072 | 1.1199 | 19.5768 | 19.5768 | 18.3775 | 18.3775 | 90° 0' 0.000" | 90° 0' 0.000" | Start to End | Start to End | Straight |  | 0 | 0 | 0 | 0 | 0 | 0 | 200% | Pipe | STORM | 450x450 | Rectangular | 2 | 0
C-119 | 1,200 x 1,050 mm Con [...] | STORM | 39.896 | 39.873 | 0.1% | MH-3998 | MH-25593 | 439628.0631 | 1824542.7171 | 439650.1622 | 1824542.7171 | Basic | No | 1200 | 1050.000mm | 200.000mm | AV A2 LHS | 4+356.16 | 4+334.06 | 0.225 | 0.225 | Z2A_B9&B10_FRL | 1.2083 | 1.2914 | 1.2083 | 1.2914 | 22.0991 | 22.0991 | 20.9007 | 20.9007 | 90° 0' 0.000" | 90° 0' 0.000" | Start to End | Start to End | Straight |  | 0 | 0 | 0 | 0 | 0 | 0 | 200% | Pipe | STORM | 1,200x1,050 | Rectangular | 2 | 0
C-120 | 750 x 900 mm Concret [...] | STORM | 41.439 | 41.422 | 0.1% | MH-5394 | MH-25271 | 439651.2287 | 1824977.9421 | 439668.1376 | 1824977.9421 | Basic | No | 750 | 900.000mm | 150.000mm | AV B14 LHS | 0+118.24 | 0+101.34 | -0.05 | -0.05 | Z2A_B9&B10_FRL | 2.6556 | 2.6744 | 2.6744 | 2.6556 | 16.9089 | 16.9089 | 15.71 | 15.71 | 90° 0' 0.000" | 90° 0' 0.000" | Start to End | Start to End | Straight |  | 0 | 0 | 0 | 0 | 0 | 0 | 200% | Pipe | STORM | 750x900 | Rectangular | 2 | 0
C-120(1) | 750 x 750 mm Concret [...] | STORM | 41.697 | 41.68 | 0.13% | MH-4591 | MH-4604 | 439410.6848 | 1824722.1871 | 439398.0154 | 1824722.1871 | Basic | No | 750 | 750.000mm | 150.000mm | AV B13 RHS | 0+058.85 | 0+071.52 | 0 | 0 | Z2A_B9&B10_FRL | 0.8364 | 1.0217 | 0.9424 | 0.851 | 12.6694 | 12.6695 | 11.6959 | 11.6959 | 270° 0' 0.000" | 270° 0' 0.000" | Start to End | Start to End | Straight |  | 0 | 0 | 0 | 0 | 0 | 0 | 200% | Pipe | STORM | 750x750 | Rectangular | 2 | 0
C-121 | 750 x 600 mm Concret [...] | STORM | 40.439 | 40.42 | 0.1% | MH-3995 | MH-25594 | 439569.8063 | 1824542.4421 | 439588.9994 | 1824542.4421 | Basic | No | 750 | 600.000mm | 150.000mm | AV A2 LHS | 4+414.42 | 4+395.23 | -0.05 | -0.05 | Z2A_B9&B10_FRL | 1.0426 | 1.0835 | 1.0427 | 1.0835 | 19.7377 | 19.7377 | 18.5387 | 18.5387 | 90° 0' 0.000" | 90° 0' 0.000" | Start to End | Start to End | Straight |  | 0 | 0 | 0 | 0 | 0 | 0 | 200% | Pipe | STORM | 750x600 | Rectangular | 2 | 0
C-122 | 750 x 900 mm Concret [...] | STORM | 41.397 | 41.378 | 0.1% | MH-5395 | MH-5397 | 439692.5091 | 1824977.9421 | 439712.0347 | 1824977.9421 | Basic | No | 750 | 900.000mm | 150.000mm | AV B14 LHS | 0+076.96 | 0+057.44 | -0.05 | -0.05 | Z2A_B9&B10_FRL | 2.6066 | 2.629 | 2.629 | 2.6066 | 19.8256 | 19.8256 | 18.6266 | 18.6266 | 90° 0' 0.000" | 90° 0' 0.000" | Start to End | Start to End | Straight |  | 0 | 0 | 0 | 0 | 0 | 0 | 200% | Pipe | STORM | 750x900 | Rectangular | 2 | 0
C-123 | 900 x 1,650 mm Concr [...] | STORM | 39.659 | 39.64 | 0.1% | MH-4572 | MH-4623 | 439379.2604 | 1824579.9813 | 439397.9104 | 1824579.4924 | Basic | No | 900 | 1650.000mm | 175.000mm | AV A3 CHAMFER | 4+604.98 | 4+586.33 | 18.8392 | 18.3503 | Z2A_B9&B10_FRL | 1.2166 | 1.416 | 1.3975 | 1.416 | 18.7716 | 18.7716 | 17.5785 | 17.5785 | 91° 30' 5.982" | 91° 30' 5.982" | Start to End | Start to End | Straight |  | 0 | 0 | 0 | 0 | 0 | 0 | 200% | Pipe | STORM | 900x1,650 | Rectangular | 2 | 0
C-124 | 750 x 450 mm Concret [...] | STORM | 41.794 | 41.773 | 0.1% | MH-4484 | MH-4483 | 439379.0554 | 1824711.5542 | 439358.2268 | 1824711.3071 | Basic | No | 750 | 450.000mm | 125.000mm | AV B13 LHS | 0+090.53 | 0+111.36 | 0.1422 | -0.0963 | Z2A_B9&B10_FRL | 1.199 | 1.6578 | 1.2192 | 1.6578 | 20.8293 | 20.8293 | 19.856 | 19.856 | 269° 19' 13.309" | 269° 19' 13.309" | Start to End | Start to End | Straight |  | 0 | 0 | 0 | 0 | 0 | 0 | 200% | Pipe | STORM | 750x450 | Rectangular | 2 | 0
C-125 | 600 x 450 mm Concret [...] | STORM | 42.082 | 42.061 | 0.11% | MH-4033 | MH-4032 | 439614.6001 | 1824834.5847 | 439614.6001 | 1824853.4527 | Basic | No | 600 | 450.000mm | 125.000mm | AV B28-1 LHS | 0+148.71 | 0+129.84 | -0.15 | -0.15 | Z2A_B9&B10_FRL | 1.7002 | 1.8982 | 1.7002 | 1.8982 | 18.8681 | 18.8681 | 17.6689 | 17.6689 | 0° 0' 0.000" | 0° 0' 0.000" | Start to End | Start to End | Straight |  | 0 | 0 | 0 | 0 | 0 | 0 | 200% | Pipe | STORM | 600x450 | Rectangular | 2 | 0
C-126 | 600 x 450 mm Concret [...] | STORM | 42.06 | 42.039 | 0.1% | MH-4044 | MH-25291 | 439603.6604 | 1824854.8097 | 439603.6501 | 1824875.5184 | Basic | No | 600 | 450.000mm | 125.000mm | AV B28-1 RHS | 0+128.51 | 0+107.80 | 0.2647 | 0.275 | Z2A_B9&B10_FRL | 1.912 | 2.1268 | 1.912 | 2.1268 | 20.7087 | 20.7088 | 19.5096 | 19.5096 | 359° 58' 17.409" | 359° 58' 17.409" | Start to End | Start to End | Straight |  | 0 | 0 | 0 | 0 | 0 | 0 | 200% | Pipe | STORM | 600x450 | Rectangular | 2 | 0
C-127 | 750 x 600 mm Concret [...] | STORM | 41.833 | 41.814 | 0.11% | MH-25290 | MH-4029 | 439614.5001 | 1824936.2195 | 439614.5043 | 1824954.1632 | Basic | No | 750 | 600.000mm | 150.000mm | AV B28-1 LHS | 0+047.08 | 0+029.13 | -0.05 | -0.0542 | Z2A_B9&B10_FRL | 2.4675 | 2.5673 | 2.4675 | 2.5673 | 17.9438 | 17.9438 | 16.7449 | 16.7449 | 0° 0' 48.090" | 0° 0' 48.090" | Start to End | Start to End | Straight |  | 0 | 0 | 0 | 0 | 0 | 0 | 200% | Pipe | STORM | 750x600 | Rectangular | 2 | 0
C-128 | 750 x 450 mm Concret [...] | STORM | 42.041 | 42.022 | 0.1% | MH-25292 | MH-4031 | 439614.5251 | 1824875.7111 | 439614.5251 | 1824894.3897 | Basic | No | 750 | 450.000mm | 125.000mm | AV B28-1 LHS | 0+107.59 | 0+088.91 | -0.075 | -0.075 | Z2A_B9&B10_FRL | 2.1248 | 2.2657 | 2.1248 | 2.2657 | 18.6786 | 18.6786 | 17.4796 | 17.4796 | 0° 0' 0.000" | 0° 0' 0.000" | Start to End | Start to End | Straight |  | 0 | 0 | 0 | 0 | 0 | 0 | 200% | Pipe | STORM | 750x450 | Rectangular | 2 | 0
C-129 | 450 x 450 mm Concret [...] | STORM | 42.111 | 42.098 | 0.11% | MH-4034 | MH-25294 | 439614.6751 | 1824806.1171 | 439614.6751 | 1824818.3128 | Basic | No | 450 | 450.000mm | 125.000mm | AV B28-1 LHS | 0+177.18 | 0+164.98 | -0.225 | -0.225 | Z2A_B9&B10_FRL | 1.2261 | 1.5331 | 1.2261 | 1.5331 | 12.1957 | 12.1957 | 10.9965 | 10.9965 | 0° 0' 0.000" | 0° 0' 0.000" | Start to End | Start to End | Straight |  | 0 | 0 | 0 | 0 | 0 | 0 | 200% | Pipe | STORM | 450x450 | Rectangular | 2 | 0
C-130 | 450 x 450 mm Concret [...] | STORM | 42.109 | 42.096 | 0.11% | MH-4046 | MH-25293 | 439603.5751 | 1824806.1171 | 439603.5751 | 1824818.2367 | Basic | No | 450 | 450.000mm | 125.000mm | AV B28-1 RHS | 0+177.20 | 0+165.08 | 0.35 | 0.35 | Z2A_B9&B10_FRL | 1.2278 | 1.5346 | 1.2281 | 1.5346 | 12.1196 | 12.1196 | 10.9203 | 10.9203 | 0° 0' 0.000" | 0° 0' 0.000" | Start to End | Start to End | Straight |  | 0 | 0 | 0 | 0 | 0 | 0 | 200% | Pipe | STORM | 450x450 | Rectangular | 2 | 0
C-131 | 750 x 450 mm Concret [...] | STORM | 41.981 | 41.962 | 0.11% | MH-25289 | MH-4041 | 439603.7354 | 1824935.4758 | 439603.8104 | 1824952.5264 | Basic | No | 750 | 450.000mm | 125.000mm | AV B28-1 RHS | 0+047.84 | 0+030.79 | 0.1897 | 0.1147 | Z2A_B9&B10_FRL | 2.4916 | 2.5858 | 2.4916 | 2.5858 | 17.0506 | 17.0506 | 15.8519 | 15.8519 | 0° 15' 7.286" | 0° 15' 7.286" | Start to End | Start to End | Straight |  | 0 | 0 | 0 | 0 | 0 | 0 | 200% | Pipe | STORM | 750x450 | Rectangular | 2 | 0
C-132 | 750 x 900 mm Concret [...] | STORM | 41.422 | 41.397 | 0.1% | MH-25271 | MH-5395 | 439668.1376 | 1824977.9421 | 439692.5091 | 1824977.9421 | Basic | No | 750 | 900.000mm | 150.000mm | AV B14 LHS | 0+101.34 | 0+076.96 | -0.05 | -0.05 | Z2A_B9&B10_FRL | 2.629 | 2.6556 | 2.6556 | 2.629 | 24.0715 | 24.0715 | 22.8726 | 22.8726 | 90° 0' 0.000" | 90° 0' 0.000" | Start to End | Start to End | Straight |  | 0 | 0 | 0 | 0 | 0 | 0 | 200% | Pipe | STORM | 750x900 | Rectangular | 2 | 0
C-133 | 900 x 750 mm Concret [...] | STORM | 40.867 | 40.857 | 0.11% | MH-3939 | MH-3953 | 439545.2354 | 1824638.1171 | 439554.5354 | 1824638.1171 | Basic | No | 900 | 750.000mm | 150.000mm | AV B17 RHS | 0+266.43 | 0+257.13 | -0.025 | -0.025 | Z2A_B9&B10_FRL | 1.3774 | 1.3862 | 1.3862 | 1.3774 | 9.3 | 9.3 | 8.1013 | 8.1013 | 90° 0' 0.000" | 90° 0' 0.000" | Start to End | Start to End | Straight |  | 0 | 0 | 0 | 0 | 0 | 0 | 200% | Pipe | STORM | 900x750 | Rectangular | 2 | 0
C-134 | 600 x 450 mm Concret [...] | STORM | 42.021 | 42 | 0.1% | MH-4043 | MH-4042 | 439603.6501 | 1824893.9878 | 439603.6604 | 1824914.1643 | Basic | No | 600 | 450.000mm | 125.000mm | AV B28-1 RHS | 0+089.33 | 0+069.15 | 0.275 | 0.2647 | Z2A_B9&B10_FRL | 2.2666 | 2.3782 | 2.2666 | 2.3782 | 20.1765 | 20.1765 | 18.9774 | 18.9774 | 0° 1' 45.297" | 0° 1' 45.297" | Start to End | Start to End | Straight |  | 0 | 0 | 0 | 0 | 0 | 0 | 200% | Pipe | STORM | 600x450 | Rectangular | 2 | 0
C-135 | 750 x 450 mm Concret [...] | STORM | 44.246 | 44.24 | 0.04% | MH-4442 | MH-4443 | 439317.9339 | 1824901.0115 | 439317.8604 | 1824884.6844 | Basic | No | 750 | 450.000mm | 125.000mm | AV B11 LHS | 0+141.80 | 0+158.13 | -0.0735 | 0 | Z2A_B9&B10_FRL | 1.0366 | 1.2251 | 1.2251 | 1.1959 | 16.3271 | 16.3271 | 15.1276 | 15.1276 | 180° 15' 28.208" | 180° 15' 28.208" | Start to End | Start to End | Straight |  | 0 | 0 | 0 | 0 | 0 | 0 | 200% | Pipe | STORM | 750x450 | Rectangular | 2 | 0
C-136 | 750 x 450 mm Concret [...] | STORM | 43.176 | 43.155 | 0.1% | MH-5213 | MH-5214 | 438876.273 | 1824633.2668 | 438870.4313 | 1824614.0608 | Basic | No | 750 | 450.000mm | 125.000mm | AV B1 LHS | -0+010.48 | 0+009.59 | -0.15 | -0.0106 | Z2A_B9&B10_FRL | 0.8906 | 1.1217 | 1.0736 | 1.1217 | 20.0316 | 20.0316 | 18.8374 | 18.8375 | 196° 55' 4.098" | 196° 55' 4.098" | Start to End | Start to End | Straight |  | 0 | 0 | 0 | 0 | 0 | 0 | 200% | Pipe | STORM | 750x450 | Rectangular | 2 | 0
C-137 | 750 x 900 mm Concret [...] | STORM | 41.357 | 41.34 | 0.1% | MH-5398 | MH-25274 | 439732.2583 | 1824977.9421 | 439748.4636 | 1824977.9421 | Basic | No | 750 | 900.000mm | 150.000mm | AV B14 LHS | 0+037.22 | 0+021.01 | -0.05 | -0.05 | Z2A_B9&B10_FRL | 2.5675 | 2.5848 | 2.5848 | 2.5675 | 16.2053 | 16.2053 | 15.0064 | 15.0064 | 90° 0' 0.000" | 90° 0' 0.000" | Start to End | Start to End | Straight |  | 0 | 0 | 0 | 0 | 0 | 0 | 200% | Pipe | STORM | 750x900 | Rectangular | 2 | 0
C-138 | 1,050 x 750 mm Concr [...] | STORM | 42.37 | 42.358 | 0.11% | MH-5155 | MH-5094 | 439011.4604 | 1824628.017 | 439022.3354 | 1824628.017 | Basic | No | 1050 | 750.000mm | 175.000mm | AV B10 RHS | 0+343.02 | 0+332.15 | -0.125 | -0.125 | Z2A_B9&B10_FRL | 0.9496 | 0.9827 | 0.9827 | 0.9496 | 10.875 | 10.875 | 9.6765 | 9.6766 | 90° 0' 0.000" | 90° 0' 0.000" | Start to End | Start to End | Straight |  | 0 | 0 | 0 | 0 | 0 | 0 | 200% | Pipe | STORM | 1,050x750 | Rectangular | 2 | 0
C-139 | 1,050 x 750 mm Concr [...] | STORM | 43.147 | 43.135 | 0.11% | MH-4427 | MH-4434 | 439307.3354 | 1824805.8671 | 439307.3354 | 1824795.0171 | Basic | No | 1050 | 750.000mm | 175.000mm | AV B11 RHS | 0+236.95 | 0+247.80 | -0.125 | -0.125 | Z2A_B9&B10_FRL | 1.0129 | 1.1231 | 1.0135 | 1.0343 | 10.55 | 10.55 | 9.3515 | 9.3516 | 180° 0' 0.000" | 180° 0' 0.000" | Start to End | Start to End | Straight |  | 0 | 0 | 0 | 0 | 0 | 0 | 200% | Pipe | STORM | 1,050x750 | Rectangular | 2 | 0
C-140 | 450 x 450 mm Concret [...] | STORM | 49.673 | 49.649 | 0.11% | MH-182 | MH-181 | 439163.9819 | 1825399.3347 | 439163.9819 | 1825378.0228 | Basic | No | 450 | 450.000mm | 125.000mm | AV D1 LHS | 0+069.72 | 0+091.03 | 0 | 0 | Z2A_B9&B10_FRL | 0.6116 | 0.7792 | 0.7792 | 0.6523 | 21.3119 | 21.3119 | 20.1127 | 20.1127 | 180° 0' 0.000" | 180° 0' 0.000" | Start to End | Start to End | Straight |  | 0 | 0 | 0 | 0 | 0 | 0 | 200% | Pipe | STORM | 450x450 | Rectangular | 2 | 0
C-141 | 450 x 450 mm Concret [...] | STORM | 42.233 | 42.22 | 0.12% | MH-4471 | MH-4481 | 439306.9854 | 1824711.1571 | 439318.0854 | 1824711.1559 | Basic | No | 450 | 450.000mm | 125.000mm | AV B13 LHS | 0+162.60 | 0+151.50 | -0.225 | -0.2308 | Z2A_B9&B10_FRL | 1.4277 | 1.6371 | 1.6371 | 1.4277 | 10.35 | 10.35 | 9.1508 | 9.1508 | 90° 0' 22.086" | 90° 0' 22.086" | Start to End | Start to End | Straight |  | 0 | 0 | 0 | 0 | 0 | 0 | 200% | Pipe | STORM | 450x450 | Rectangular | 2 | 0
C-142 | 450 x 450 mm Concret [...] | STORM | 43.936 | 43.916 | 0.12% | MH-4398 | MH-4399 | 439235.5354 | 1824822.9324 | 439235.6854 | 1824805.8921 | Basic | No | 450 | 450.000mm | 125.000mm | AV C1 RHS | 0+170.38 | 0+187.42 | 0 | -0.15 | Z2A_B9&B10_FRL | 0.9058 | 1.1982 | 1.1982 | 0.9229 | 17.041 | 17.041 | 16.0667 | 16.0668 | 179° 29' 44.369" | 179° 29' 44.369" | Start to End | Start to End | Straight |  | 0 | 0 | 0 | 0 | 0 | 0 | 200% | Pipe | STORM | 450x450 | Rectangular | 2 | 0
C-143 | 900 x 1,200 mm Concr [...] | STORM | 40.423 | 40.409 | 0.11% | MH-25694 | MH-4572 | 439370.1946 | 1824570.9154 | 439379.2604 | 1824579.9813 | Basic | No | 900 | 1200.000mm | 175.000mm | AV A3 CHAMFER | 4+614.05 | 4+604.98 | 9.7733 | 18.8392 | Z2A_B9&B10_FRL | 1.0975 | 1.1426 | 1.0981 | 1.0975 | 12.5535 | 12.5535 | 11.2008 | 11.2008 | 44° 59' 60.000" | 44° 59' 60.000" | Start to End | Start to End | Straight |  | 0 | 0 | 0 | 0 | 0 | 0 | 200% | Pipe | STORM | 900x1,200 | Rectangular | 2 | 0
C-144 | 900 x 1,200 mm Concr [...] | STORM | 40.44 | 40.423 | 0.12% | MH-4571 | MH-25694 | 439360.5762 | 1824561.2971 | 439370.1946 | 1824570.9154 | Basic | No | 900 | 1200.000mm | 175.000mm | AV A3 CHAMFER | 4+623.67 | 4+614.05 | 0.155 | 9.7733 | Z2A_B9&B10_FRL | 0.9869 | 1.0981 | 0.9869 | 1.0981 | 13.6024 | 13.6024 | 12.4039 | 12.4039 | 44° 59' 60.000" | 44° 59' 60.000" | Start to End | Start to End | Straight |  | 0 | 0 | 0 | 0 | 0 | 0 | 200% | Pipe | STORM | 900x1,200 | Rectangular | 2 | 0
C-145 | 450 x 450 mm Concret [...] | STORM | 42.124 | 42.111 | 0.12% | MH-4050 | MH-4034 | 439614.6751 | 1824795.0171 | 439614.6751 | 1824806.1171 | Basic | No | 450 | 450.000mm | 125.000mm | AV B28-1 LHS | 0+188.28 | 0+177.18 | -0.225 | -0.225 | Z2A_B9&B10_FRL | 1.0811 | 1.2604 | 1.0811 | 1.2261 | 10.65 | 10.65 | 9.4508 | 9.4508 | 0° 0' 0.000" | 0° 0' 0.000" | Start to End | Start to End | Straight |  | 0 | 0 | 0 | 0 | 0 | 0 | 200% | Pipe | STORM | 450x450 | Rectangular | 2 | 0
C-145(1) | 450 x 450 mm Concret [...] | STORM | 46.794 | 46.685 | 0.55% | MH-4529 | MH-4530 | 439057.6766 | 1824987.8371 | 439077.6065 | 1824987.8371 | Basic | No | 450 | 450.000mm | 125.000mm | AV B4 LHS | 0+254.86 | 0+234.93 | -0.225 | -0.225 | Z2A_B9&B10_FRL | 0.9274 | 0.9297 | 0.9274 | 0.9297 | 19.93 | 19.9303 | 18.7338 | 18.7341 | 90° 0' 0.000" | 90° 0' 0.000" | Start to End | Start to End | Straight |  | 0 | 0 | 0 | 0 | 0 | 0 | 200% | Pipe | STORM | 450x450 | Rectangular | 2 | 0
C-146 | 450 x 450 mm Concret [...] | STORM | 40.776 | 40.751 | 0.12% | MH-3985 | MH-25564 | 439469.1601 | 1824561.3671 | 439489.6113 | 1824561.3671 | Basic | No | 450 | 450.000mm | 125.000mm | AV A2 RHS | 4+515.06 | 4+494.61 | 0.225 | 0.225 | Z2A_B9&B10_FRL | 1.1233 | 1.1544 | 1.1544 | 1.1233 | 20.4513 | 20.4513 | 19.2521 | 19.2521 | 90° 0' 0.000" | 90° 0' 0.000" | Start to End | Start to End | Straight |  | 0 | 0 | 0 | 0 | 0 | 0 | 200% | Pipe | STORM | 450x450 | Rectangular | 2 | 0
C-146(1) | 450 x 450 mm Concret [...] | STORM | 47.29 | 47.209 | 0.41% | MH-4525 | MH-4526 | 438948.5257 | 1824987.8371 | 438968.218 | 1824987.8371 | Basic | No | 450 | 450.000mm | 125.000mm | AV B4 LHS | 0+364.01 | 0+344.32 | -0.225 | -0.225 | Z2A_B9&B10_FRL | 0.9305 | 0.9306 | 0.9305 | 0.9306 | 19.6923 | 19.6925 | 18.4952 | 18.4953 | 90° 0' 0.000" | 90° 0' 0.000" | Start to End | Start to End | Straight |  | 0 | 0 | 0 | 0 | 0 | 0 | 200% | Pipe | STORM | 450x450 | Rectangular | 2 | 0
C-147 | 450 x 450 mm Concret [...] | STORM | 40.751 | 40.727 | 0.12% | MH-25564 | MH-3986 | 439489.6113 | 1824561.3671 | 439509.2993 | 1824561.3671 | Basic | No | 450 | 450.000mm | 125.000mm | AV A2 RHS | 4+494.61 | 4+474.93 | 0.225 | 0.225 | Z2A_B9&B10_FRL | 1.0933 | 1.1233 | 1.1233 | 1.0933 | 19.688 | 19.688 | 18.4888 | 18.4888 | 90° 0' 0.000" | 90° 0' 0.000" | Start to End | Start to End | Straight |  | 0 | 0 | 0 | 0 | 0 | 0 | 200% | Pipe | STORM | 450x450 | Rectangular | 2 | 0
C-147(1) | 450 x 450 mm Concret [...] | STORM | 47.046 | 46.991 | 0.39% | MH-4527 | MH-4528 | 439008.3138 | 1824987.8371 | 439022.2604 | 1824987.8387 | Basic | No | 450 | 450.000mm | 125.000mm | AV B4 LHS | 0+304.23 | 0+290.28 | -0.225 | -0.2234 | Z2A_B9&B10_FRL | 0.611 | 0.7835 | 0.7835 | 0.6692 | 13.9466 | 13.9467 | 13.348 | 13.3481 | 89° 59' 35.787" | 89° 59' 35.787" | Start to End | Start to End | Straight |  | 0 | 0 | 0 | 0 | 0 | 0 | 200% | Pipe | STORM | 450x450 | Rectangular | 2 | 0
C-148 | 1,350 x 1,200 mm Con [...] | STORM | 41.03 | 41.005 | 0.13% | MH-5174 | MH-5229 | 439163.9104 | 1824580.3498 | 439163.9104 | 1824561.2971 | Basic | No | 1350 | 1200.000mm | 200.000mm | AV B8 RHS | 0+412.97 | 0+432.02 | -0.0025 | 0.0111 | Z2A_B9&B10_FRL | 0.8181 | 1.0435 | 1.0435 | 0.8385 | 19.3277 | 19.3277 | 18.13 | 18.13 | 180° 0' 0.000" | 180° 0' 0.000" | Start to End | Start to End | Straight |  | 0 | 0 | 0 | 0 | 0 | 0 | 200% | Pipe | STORM | 1,350x1,200 | Rectangular | 2 | 0
C-148(1) | 450 x 450 mm Concret [...] | STORM | 47.513 | 47.43 | 0.41% | MH-4523 | MH-4524 | 438893.9053 | 1824988.0621 | 438913.9499 | 1824987.8371 | Basic | No | 450 | 450.000mm | 125.000mm | AV B4 LHS | 0+418.63 | 0+398.59 | 0 | -0.225 | Z2A_B9&B10_FRL | 0.9272 | 0.9324 | 0.9272 | 0.9324 | 20.0446 | 20.0448 | 18.8487 | 18.8488 | 90° 38' 35.217" | 90° 38' 35.217" | Start to End | Start to End | Straight |  | 0 | 0 | 0 | 0 | 0 | 0 | 200% | Pipe | STORM | 450x450 | Rectangular | 2 | 0
C-149 | 1,200 x 1,050 mm Con [...] | STORM | 41.264 | 41.238 | 0.13% | MH-5160 | MH-25137 | 439143.0443 | 1824627.917 | 439163.3854 | 1824627.917 | Basic | No | 1200 | 1050.000mm | 200.000mm | AV B10 RHS | 0+211.44 | 0+191.10 | -0.225 | -0.225 | Z2A_B9&B10_FRL | 0.9738 | 1.2155 | 1.2155 | 0.9928 | 20.5673 | 20.5674 | 19.5932 | 19.5932 | 90° 0' 0.000" | 90° 0' 0.000" | Start to End | Start to End | Straight |  | 0 | 0 | 0 | 0 | 0 | 0 | 200% | Pipe | STORM | 1,200x1,050 | Rectangular | 2 | 0
C-150 | 1,350 x 1,650 mm Con [...] | STORM | 39.576 | 39.558 | 0.13% | MH-25693 | MH-4626 | 439407.5605 | 1824533.792 | 439397.9104 | 1824524.142 | Basic | No | 1350 | 1650.000mm | 225.000mm | AV A2 CROSSING1 | 4+576.66 | 4+586.31 | -9.361 | -19.011 | Z2A_B9&B10_FRL | 0.9853 | 1.1814 | 1.1814 | 0.9853 | 13.6472 | 13.6472 | 12.4496 | 12.4496 | 225° 0' 0.607" | 225° 0' 0.607" | Start to End | Start to End | Straight |  | 0 | 0 | 0 | 0 | 0 | 0 | 200% | Pipe | STORM | 1,350x1,650 | Rectangular | 2 | 0
C-150(1) | 450 x 450 mm Concret [...] | STORM | 47.163 | 47.081 | 0.41% | MH-4515 | MH-4516 | 438974.5621 | 1824998.5721 | 438994.471 | 1824998.5721 | Basic | No | 450 | 450.000mm | 125.000mm | AV B4 RHS | 0+337.97 | 0+318.06 | 0.0149 | 0.0185 | Z2A_B9&B10_FRL | 0.9461 | 0.9463 | 0.9461 | 0.9463 | 19.9089 | 19.909 | 18.7118 | 18.7119 | 90° 0' 0.000" | 90° 0' 0.000" | Start to End | Start to End | Straight |  | 0 | 0 | 0 | 0 | 0 | 0 | 200% | Pipe | STORM | 450x450 | Rectangular | 2 | 0
C-151 | 900 x 600 mm Concret [...] | STORM | 42.78 | 42.765 | 0.14% | MH-5152 | MH-5127 | 438950.6354 | 1824628.117 | 438961.4854 | 1824628.117 | Basic | No | 900 | 600.000mm | 150.000mm | AV B10 RHS | 0+403.85 | 0+393.00 | -0.025 | -0.025 | Z2A_B9&B10_FRL | 0.9722 | 1.0023 | 1.0023 | 0.9722 | 10.85 | 10.85 | 9.6517 | 9.6517 | 90° 0' 0.000" | 90° 0' 0.000" | Start to End | Start to End | Straight |  | 0 | 0 | 0 | 0 | 0 | 0 | 200% | Pipe | STORM | 900x600 | Rectangular | 2 | 0
C-151(1) | 450 x 450 mm Concret [...] | STORM | 47.388 | 47.302 | 0.43% | MH-4513 | MH-4514 | 438920.0877 | 1824998.5721 | 438939.9609 | 1824998.5721 | Basic | No | 450 | 450.000mm | 125.000mm | AV B4 RHS | 0+392.45 | 0+372.57 | 0.0051 | 0.0087 | Z2A_B9&B10_FRL | 0.9447 | 0.9491 | 0.9447 | 0.9491 | 19.8732 | 19.8733 | 18.6762 | 18.6764 | 90° 0' 0.000" | 90° 0' 0.000" | Start to End | Start to End | Straight |  | 0 | 0 | 0 | 0 | 0 | 0 | 200% | Pipe | STORM | 450x450 | Rectangular | 2 | 0
C-152 | 750 x 450 mm Concret [...] | STORM | 44.225 | 44.207 | 0.14% | MH-25204 | MH-4444 | 439317.9354 | 1824873.6387 | 439317.9354 | 1824860.6763 | Basic | No | 750 | 450.000mm | 125.000mm | AV B11 LHS | 0+169.18 | 0+182.14 | -0.075 | -0.075 | Z2A_B9&B10_FRL | 1.0723 | 1.1844 | 1.1844 | 1.0723 | 12.9624 | 12.9624 | 11.7638 | 11.7638 | 180° 0' 0.000" | 180° 0' 0.000" | Start to End | Start to End | Straight |  | 0 | 0 | 0 | 0 | 0 | 0 | 200% | Pipe | STORM | 750x450 | Rectangular | 2 | 0
C-153 | 750 x 450 mm Concret [...] | STORM | 41.186 | 41.157 | 0.14% | MH-25288 | MH-3953 | 439554.5354 | 1824658.4671 | 439554.5354 | 1824638.1421 | Basic | No | 750 | 450.000mm | 125.000mm | AV C5 LHS | 0+307.36 | 0+327.68 | 0 | 0 | Z2A_B9&B10_FRL | 0.9896 | 1.4665 | 1.0702 | 1.4029 | 20.325 | 20.3251 | 19.3515 | 19.3515 | 180° 0' 0.000" | 180° 0' 0.000" | Start to End | Start to End | Straight |  | 0 | 0 | 0 | 0 | 0 | 0 | 200% | Pipe | STORM | 750x450 | Rectangular | 2 | 0
C-154 | 450 x 450 mm Concret [...] | STORM | 41.271 | 41.24 | 0.14% | MH-5455 | MH-25312 | 439662.7053 | 1824638.3671 | 439684.6501 | 1824638.3671 | Basic | No | 450 | 450.000mm | 125.000mm | AV B17 RHS | 0+148.96 | 0+127.02 | 0.225 | 0.225 | Z2A_B9&B10_FRL | 1.1563 | 1.2604 | 1.1563 | 1.2604 | 21.9448 | 21.9449 | 20.7458 | 20.7459 | 90° 0' 0.000" | 90° 0' 0.000" | Start to End | Start to End | Straight |  | 0 | 0 | 0 | 0 | 0 | 0 | 200% | Pipe | STORM | 450x450 | Rectangular | 2 | 0
C-155 | 600 x 750 mm Concret [...] | STORM | 43.498 | 43.482 | 0.15% | MH-4579 | MH-4583 | 439464.4104 | 1824897.1221 | 439464.4104 | 1824886.4621 | Basic | No | 600 | 750.000mm | 125.000mm | AV B15 RHS | 0+086.19 | 0+096.85 | 0 | 0 | Z2A_B9&B10_FRL | 1.0077 | 1.0953 | 1.0077 | 1.0192 | 10.66 | 10.66 | 9.4613 | 9.4613 | 179° 59' 60.000" | 179° 59' 60.000" | Start to End | Start to End | Straight |  | 0 | 0 | 0 | 0 | 0 | 0 | 200% | Pipe | STORM | 600x750 | Rectangular | 2 | 0
C-156 | 1,350 x 1,500 mm Con [...] | STORM | 40.14 | 40.115 | 0.14% | MH-5253 | MH-5254 | 439343.1184 | 1824542.8171 | 439360.4852 | 1824542.8171 | Basic | No | 1350 | 1500.000mm | 225.000mm | AV A2 LHS | 4+641.11 | 4+623.74 | 0.325 | 0.325 | Z2A_B9&B10_FRL | 0.9526 | 0.9752 | 0.9752 | 0.9526 | 17.1373 | 17.1373 | 15.838 | 15.838 | 90° 0' 0.000" | 90° 0' 0.000" | Start to End | Start to End | Straight |  | 0 | 0 | 0 | 0 | 0 | 0 | 200% | Pipe | STORM | 1,350x1,500 | Rectangular | 2 | 0
C-157 | 450 x 450 mm Concret [...] | STORM | 42.292 | 42.263 | 0.15% | MH-4470 | MH-25210 | 439306.9854 | 1824670.6534 | 439306.9854 | 1824690.6226 | Basic | No | 450 | 450.000mm | 125.000mm | AV B11 RHS | 0+372.16 | 0+352.19 | 0.225 | 0.225 | Z2A_B9&B10_FRL | 1.275 | 1.4466 | 1.275 | 1.4466 | 19.9692 | 19.9693 | 18.7702 | 18.7703 | 0° 0' 0.000" | 0° 0' 0.000" | Start to End | Start to End | Straight |  | 0 | 0 | 0 | 0 | 0 | 0 | 200% | Pipe | STORM | 450x450 | Rectangular | 2 | 0
C-158 | 450 x 450 mm Concret [...] | STORM | 42.125 | 42.109 | 0.15% | MH-3967 | MH-4046 | 439603.8001 | 1824795.4671 | 439603.5751 | 1824806.1171 | Basic | No | 450 | 450.000mm | 125.000mm | AV B28-1 RHS | 0+187.85 | 0+177.20 | 0.125 | 0.35 | Z2A_B9&B10_FRL | 1.0986 | 1.2809 | 1.1054 | 1.2281 | 10.65 | 10.65 | 9.4531 | 9.4531 | 358° 47' 22.941" | 358° 47' 22.941" | Start to End | Start to End | Straight |  | 0 | 0 | 0 | 0 | 0 | 0 | 200% | Pipe | STORM | 450x450 | Rectangular | 2 | 0
C-159 | 450 x 600 mm Concret [...] | STORM | 42.299 | 42.087 | 2.03% | MH-4614 | MH-4615 | 439474.8354 | 1824711.2234 | 439464.4104 | 1824711.2157 | Basic | No | 450 | 600.000mm | 125.000mm | AV B13 LHS | -0+005.25 | 0+005.18 | -0.2284 | -0.2317 | Z2A_B9&B10_FRL | 0.6508 | 0.8205 | 0.7953 | 0.8205 | 10.4275 | 10.4297 | 9.2392 | 9.2411 | 269° 57' 28.125" | 269° 57' 28.125" | Start to End | Start to End | Straight |  | 0 | 0 | 0 | 0 | 0 | 0 | 200% | Pipe | STORM | 450x600 | Rectangular | 1 | 0
C-160 | 1,350 x 1,650 mm Con [...] | STORM | 39.594 | 39.576 | 0.14% | MH-4625 | MH-25693 | 439416.5857 | 1824542.8171 | 439407.5605 | 1824533.792 | Basic | No | 1350 | 1650.000mm | 225.000mm | AV A2 CROSSING1 | 4+567.64 | 4+576.66 | -0.3359 | -9.361 | Z2A_B9&B10_FRL | 1.1697 | 1.26 | 1.1697 | 1.1814 | 12.7635 | 12.7635 | 11.566 | 11.566 | 225° 0' 0.607" | 225° 0' 0.607" | Start to End | Start to End | Straight |  | 0 | 0 | 0 | 0 | 0 | 0 | 200% | Pipe | STORM | 1,350x1,650 | Rectangular | 2 | 0
C-161 | 450 x 450 mm Concret [...] | STORM | 42.263 | 42.232 | 0.15% | MH-25210 | MH-4471 | 439306.9854 | 1824690.6226 | 439307.4354 | 1824711.382 | Basic | No | 450 | 450.000mm | 125.000mm | AV B11 RHS | 0+352.19 | 0+331.44 | 0.225 | -0.225 | Z2A_B9&B10_FRL | 1.4466 | 1.631 | 1.4466 | 1.631 | 20.7606 | 20.7606 | 19.79 | 19.79 | 1° 14' 30.492" | 1° 14' 30.492" | Start to End | Start to End | Straight |  | 0 | 0 | 0 | 0 | 0 | 0 | 200% | Pipe | STORM | 450x450 | Rectangular | 2 | 0
C-162 | 900 x 750 mm Concret [...] | STORM | 42.636 | 42.619 | 0.16% | MH-5216 | MH-25103 | 438855.7705 | 1824582.1296 | 438850.3291 | 1824572.8091 | Basic | No | 900 | 750.000mm | 150.000mm | AV B1 LHS | 0+044.75 | 0+055.54 | -0.0104 | -0.075 | Z2A_B9&B10_FRL | 1.0384 | 1.1365 | 1.0384 | 1.1365 | 10.2855 | 10.2855 | 9.0872 | 9.0872 | 210° 16' 36.659" | 210° 16' 36.659" | Start to End | Start to End | Straight |  | 0 | 0 | 0 | 0 | 0 | 0 | 200% | Pipe | STORM | 900x750 | Rectangular | 2 | 0
C-162(1) | 450 x 450 mm Concret [...] | STORM | 42.461 | 42.307 | 0.77% | MH-4602 | MH-4603 | 439398.0154 | 1824772.0617 | 439398.0154 | 1824752.0831 | Basic | No | 450 | 450.000mm | 125.000mm | AV A3 LHS | 0+304.75 | 0+324.73 | -0.0941 | -0.0893 | Z2A_B9&B10_FRL | 0.8717 | 0.8842 | 0.8819 | 0.8842 | 19.9786 | 19.9792 | 18.784 | 18.7846 | 180° 0' 0.000" | 180° 0' 0.000" | Start to End | Start to End | Straight |  | 0 | 0 | 0 | 0 | 0 | 0 | 200% | Pipe | STORM | 450x450 | Rectangular | 2 | 0
C-163 | 750 x 600 mm Concret [...] | STORM | 41.814 | 41.776 | 0.16% | MH-4029 | MH-5392 | 439614.5043 | 1824954.1632 | 439614.5001 | 1824977.9421 | Basic | No | 750 | 600.000mm | 150.000mm | AV B28-1 LHS | 0+029.13 | 0+005.36 | -0.0542 | -0.05 | Z2A_B9&B10_FRL | 2.4962 | 2.666 | 2.5673 | 2.5199 | 23.8289 | 23.829 | 22.8555 | 22.8556 | 359° 59' 23.711" | 359° 59' 23.711" | Start to End | Start to End | Straight |  | 0 | 0 | 0 | 0 | 0 | 0 | 200% | Pipe | STORM | 750x600 | Rectangular | 2 | 0
C-164 | 600 x 600 mm Concret [...] | STORM | 42.862 | 42.837 | 0.16% | MH-25102 | MH-5196 | 438838.392 | 1824574.15 | 438830.5459 | 1824561.1471 | Basic | No | 600 | 600.000mm | 125.000mm | AV B1 RHS | 0+056.84 | 0+072.02 | 0.1198 | -0.3584 | Z2A_B9&B10_FRL | 1.1331 | 1.6388 | 1.1331 | 1.6388 | 15.1841 | 15.1841 | 14.1164 | 14.1164 | 211° 6' 26.400" | 211° 6' 26.400" | Start to End | Start to End | Straight |  | 0 | 0 | 0 | 0 | 0 | 0 | 200% | Pipe | STORM | 600x600 | Rectangular | 2 | 0
C-164(1) | 600 x 600 mm Concret [...] | STORM | 41.856 | 41.815 | 0.35% | MH-4617 | MH-4618 | 439409.6968 | 1824711.2271 | 439398.0154 | 1824711.2321 | Basic | No | 600 | 600.000mm | 125.000mm | AV B13 LHS | 0+059.89 | 0+071.57 | -0.1976 | -0.1878 | Z2A_B9&B10_FRL | 0.8566 | 1.0202 | 0.9596 | 0.8771 | 11.6814 | 11.6815 | 10.7094 | 10.7094 | 270° 1' 28.288" | 270° 1' 28.288" | Start to End | Start to End | Straight |  | 0 | 0 | 0 | 0 | 0 | 0 | 200% | Pipe | STORM | 600x600 | Rectangular | 2 | 0
C-165 | 600 x 600 mm Concret [...] | STORM | 42.883 | 42.862 | 0.16% | MH-5195 | MH-25102 | 438845.2561 | 1824585.423 | 438838.392 | 1824574.15 | Basic | No | 600 | 600.000mm | 125.000mm | AV B1 RHS | 0+043.64 | 0+056.84 | 0.0419 | 0.1198 | Z2A_B9&B10_FRL | 0.9517 | 1.1331 | 0.9517 | 1.1331 | 13.2036 | 13.2036 | 11.997 | 11.997 | 211° 20' 13.933" | 211° 20' 13.933" | Start to End | Start to End | Straight |  | 0 | 0 | 0 | 0 | 0 | 0 | 200% | Pipe | STORM | 600x600 | Rectangular | 2 | 0
C-166 | 900 x 1,350 mm Concr [...] | STORM | 40.681 | 40.648 | 0.16% | MH-4488 | MH-25249 | 439379.2604 | 1824624.3398 | 439379.2604 | 1824603.3221 | Basic | No | 900 | 1350.000mm | 175.000mm | AV A3 RHS | 0+400.86 | 0+421.88 | -0.05 | -0.05 | Z2A_B9&B10_FRL | 0.8279 | 0.9024 | 0.9024 | 0.8279 | 21.0183 | 21.0183 | 19.8197 | 19.8197 | 180° 0' 0.000" | 180° 0' 0.000" | Start to End | Start to End | Straight |  | 0 | 0 | 0 | 0 | 0 | 0 | 200% | Pipe | STORM | 900x1,350 | Rectangular | 2 | 0
C-167 | 450 x 450 mm Concret [...] | STORM | 42.324 | 42.292 | 0.16% | MH-25212 | MH-4470 | 439306.9854 | 1824650.6095 | 439306.9854 | 1824670.6534 | Basic | No | 450 | 450.000mm | 125.000mm | AV B11 RHS | 0+392.21 | 0+372.16 | 0.225 | 0.225 | Z2A_B9&B10_FRL | 1.1131 | 1.275 | 1.1131 | 1.275 | 20.0439 | 20.0439 | 18.845 | 18.845 | 0° 0' 0.000" | 0° 0' 0.000" | Start to End | Start to End | Straight |  | 0 | 0 | 0 | 0 | 0 | 0 | 200% | Pipe | STORM | 450x450 | Rectangular | 2 | 0
C-168 | 450 x 450 mm Concret [...] | STORM | 40.885 | 40.855 | 0.16% | MH-25597 | MH-25596 | 439453.4612 | 1824542.2671 | 439472.1781 | 1824542.2671 | Basic | No | 450 | 450.000mm | 125.000mm | AV A2 LHS | 4+530.76 | 4+512.05 | -0.225 | -0.225 | Z2A_B9&B10_FRL | 1.0671 | 1.0885 | 1.0885 | 1.0671 | 18.7169 | 18.7169 | 17.518 | 17.5181 | 90° 0' 0.000" | 90° 0' 0.000" | Start to End | Start to End | Straight |  | 0 | 0 | 0 | 0 | 0 | 0 | 200% | Pipe | STORM | 450x450 | Rectangular | 2 | 0
C-168(1) | 450 x 450 mm Concret [...] | STORM | 43.916 | 43.82 | 0.57% | MH-4461 | MH-4462 | 439362.3179 | 1824886.4621 | 439379.0554 | 1824886.4621 | Basic | No | 450 | 450.000mm | 125.000mm | AV B12 LHS | 0+107.23 | 0+090.49 | -0.225 | -0.225 | Z2A_B9&B10_FRL | 0.7667 | 0.9288 | 0.9288 | 0.7899 | 16.739 | 16.7393 | 15.7665 | 15.7668 | 90° 0' 0.000" | 90° 0' 0.000" | Start to End | Start to End | Straight |  | 0 | 0 | 0 | 0 | 0 | 0 | 200% | Pipe | STORM | 450x450 | Rectangular | 2 | 0
C-169 | 450 x 450 mm Concret [...] | STORM | 42.356 | 42.324 | 0.17% | MH-4469 | MH-25212 | 439306.9854 | 1824631.3861 | 439306.9854 | 1824650.6095 | Basic | No | 450 | 450.000mm | 125.000mm | AV B11 RHS | 0+411.43 | 0+392.21 | 0.225 | 0.225 | Z2A_B9&B10_FRL | 0.8294 | 1.1131 | 0.8294 | 1.1131 | 19.2234 | 19.2235 | 18.0246 | 18.0246 | 0° 0' 0.000" | 0° 0' 0.000" | Start to End | Start to End | Straight |  | 0 | 0 | 0 | 0 | 0 | 0 | 200% | Pipe | STORM | 450x450 | Rectangular | 2 | 0
C-169(1) | 450 x 450 mm Concret [...] | STORM | 43.908 | 43.864 | 0.26% | MH-4458 | MH-4459 | 439362.1205 | 1824897.1971 | 439379.0554 | 1824897.4221 | Basic | No | 450 | 450.000mm | 125.000mm | AV B12 RHS | 0+107.41 | 0+090.48 | 0.075 | 0.3 | Z2A_B9&B10_FRL | 0.7264 | 0.9343 | 0.9343 | 0.7459 | 16.9364 | 16.9365 | 15.9631 | 15.9632 | 89° 14' 19.699" | 89° 14' 19.699" | Start to End | Start to End | Straight |  | 0 | 0 | 0 | 0 | 0 | 0 | 200% | Pipe | STORM | 450x450 | Rectangular | 2 | 0
C-170 | 900 x 600 mm Concret [...] | STORM | 43.796 | 43.777 | 0.18% | MH-4540 | MH-25123 | 439163.7604 | 1824805.8921 | 439174.2604 | 1824805.8671 | Basic | No | 900 | 600.000mm | 150.000mm | AV B9 RHS | 0+148.77 | 0+138.27 | 0.025 | 0 | Z2A_B9&B10_FRL | 1.0377 | 1.1612 | 1.0377 | 1.0441 | 10.5 | 10.5 | 9.5272 | 9.5272 | 90° 8' 11.106" | 90° 8' 11.106" | Start to End | Start to End | Straight |  | 0 | 0 | 0 | 0 | 0 | 0 | 200% | Pipe | STORM | 900x600 | Rectangular | 2 | 0
C-171 | 450 x 600 mm Concret [...] | STORM | 42.917 | 42.883 | 0.18% | MH-5194 | MH-5195 | 438854.0369 | 1824602.6933 | 438845.1908 | 1824585.4599 | Basic | No | 450 | 600.000mm | 125.000mm | AV B1 RHS | 0+024.25 | 0+043.64 | 0.1083 | 0.1169 | Z2A_B9&B10_FRL | 0.9151 | 0.9531 | 0.9492 | 0.9531 | 19.3776 | 19.3776 | 18.1581 | 18.1581 | 207° 10' 18.977" | 207° 10' 18.977" | Start to End | Start to End | Straight |  | 0 | 0 | 0 | 0 | 0 | 0 | 200% | Pipe | STORM | 450x600 | Rectangular | 2 | 0
C-172 | 450 x 450 mm Concret [...] | STORM | 44.105 | 44.07 | 0.18% | MH-4510 | MH-4511 | 439126.6226 | 1824805.8921 | 439146.1818 | 1824805.8921 | Basic | No | 450 | 450.000mm | 125.000mm | AV B9 RHS | 0+185.91 | 0+166.35 | 0.025 | 0.025 | Z2A_B9&B10_FRL | 1.0819 | 1.086 | 1.086 | 1.0819 | 19.5592 | 19.5592 | 18.3604 | 18.3605 | 90° 0' 0.000" | 90° 0' 0.000" | Start to End | Start to End | Straight |  | 0 | 0 | 0 | 0 | 0 | 0 | 200% | Pipe | STORM | 450x450 | Rectangular | 2 | 0
C-173 | 450 x 450 mm Concret [...] | STORM | 45.155 | 45.122 | 0.18% | MH-5128 | MH-25174 | 438885.067 | 1824805.8921 | 438902.9815 | 1824805.8921 | Basic | No | 450 | 450.000mm | 125.000mm | AV B3 RHS | 0+131.87 | 0+113.95 | 0.1289 | 0.1289 | Z2A_B9&B10_FRL | 1.0813 | 1.0946 | 1.0946 | 1.0813 | 17.9145 | 17.9145 | 16.7158 | 16.7158 | 90° 0' 0.000" | 90° 0' 0.000" | Start to End | Start to End | Straight |  | 0 | 0 | 0 | 0 | 0 | 0 | 200% | Pipe | STORM | 450x450 | Rectangular | 2 | 0
C-174 | 450 x 600 mm Concret [...] | STORM | 42.087 | 42.058 | 0.17% | MH-4615 | MH-4616 | 439464.4104 | 1824711.2157 | 439447.7654 | 1824711.2271 | Basic | No | 450 | 600.000mm | 125.000mm | AV B13 LHS | 0+005.18 | 0+021.82 | -0.2317 | -0.2134 | Z2A_B9&B10_FRL | 0.7983 | 0.9795 | 0.8205 | 0.9385 | 16.645 | 16.645 | 15.4462 | 15.4462 | 270° 2' 21.158" | 270° 2' 21.158" | Start to End | Start to End | Straight |  | 0 | 0 | 0 | 0 | 0 | 0 | 200% | Pipe | STORM | 450x600 | Rectangular | 2 | 0
C-174(1) | 450 x 450 mm Concret [...] | STORM | 43.133 | 43.107 | 0.18% | MH-5149 | MH-25166 | 438880.0053 | 1824628.367 | 438894.3415 | 1824628.367 | Basic | No | 450 | 450.000mm | 125.000mm | AV B10 RHS | 0+474.48 | 0+460.14 | 0.225 | 0.225 | Z2A_B9&B10_FRL | 1.089 | 1.112 | 1.09 | 1.089 | 14.3362 | 14.3363 | 13.1375 | 13.1375 | 90° 0' 0.000" | 90° 0' 0.000" | Start to End | Start to End | Straight |  | 0 | 0 | 0 | 0 | 0 | 0 | 200% | Pipe | STORM | 450x450 | Rectangular | 2 | 0
C-175 | 600 x 450 mm Concret [...] | STORM | 43.963 | 43.945 | 0.19% | MH-4399 | MH-4406 | 439235.6854 | 1824805.8921 | 439245.0854 | 1824805.8921 | Basic | No | 600 | 450.000mm | 125.000mm | AV B9 RHS | 0+076.85 | 0+067.45 | 0.025 | 0.025 | Z2A_B9&B10_FRL | 0.8759 | 0.9722 | 0.8759 | 0.8869 | 9.4 | 9.4 | 8.2016 | 8.2016 | 90° 0' 0.000" | 90° 0' 0.000" | Start to End | Start to End | Straight |  | 0 | 0 | 0 | 0 | 0 | 0 | 200% | Pipe | STORM | 600x450 | Rectangular | 2 | 0
C-176 | 450 x 450 mm Concret [...] | STORM | 41.312 | 41.271 | 0.19% | MH-5454 | MH-5455 | 439640.9057 | 1824638.3671 | 439662.7053 | 1824638.3671 | Basic | No | 450 | 450.000mm | 125.000mm | AV B17 RHS | 0+170.76 | 0+148.96 | 0.225 | 0.225 | Z2A_B9&B10_FRL | 1.0854 | 1.1563 | 1.0854 | 1.1563 | 21.7995 | 21.7996 | 20.6009 | 20.6009 | 90° 0' 0.000" | 90° 0' 0.000" | Start to End | Start to End | Straight |  | 0 | 0 | 0 | 0 | 0 | 0 | 200% | Pipe | STORM | 450x450 | Rectangular | 2 | 0
C-177 | 750 x 450 mm Concret [...] | STORM | 42.164 | 42.129 | 0.18% | MH-5237 | MH-25553 | 438909.7171 | 1824542.4171 | 438928.6604 | 1824542.4171 | Basic | No | 750 | 450.000mm | 125.000mm | AV A2 LHS | 5+074.51 | 5+055.56 | -0.075 | -0.075 | Z2A_B9&B10_FRL | 1.06 | 1.0635 | 1.0635 | 1.06 | 18.9433 | 18.9434 | 17.7452 | 17.7452 | 90° 0' 0.000" | 90° 0' 0.000" | Start to End | Start to End | Straight |  | 0 | 0 | 0 | 0 | 0 | 0 | 200% | Pipe | STORM | 750x450 | Rectangular | 2 | 0
C-178 | 750 x 600 mm Concret [...] | STORM | 41.898 | 41.861 | 0.19% | MH-5239 | MH-25555 | 438967.1803 | 1824542.4421 | 438987.0748 | 1824542.4421 | Basic | No | 750 | 600.000mm | 150.000mm | AV A2 LHS | 5+017.04 | 4+997.15 | -0.05 | -0.05 | Z2A_B9&B10_FRL | 1.0346 | 1.0377 | 1.0377 | 1.0346 | 19.8945 | 19.8945 | 18.6964 | 18.6964 | 90° 0' 0.000" | 90° 0' 0.000" | Start to End | Start to End | Straight |  | 0 | 0 | 0 | 0 | 0 | 0 | 200% | Pipe | STORM | 750x600 | Rectangular | 2 | 0
C-179 | 750 x 600 mm Concret [...] | STORM | 43.31 | 43.273 | 0.19% | MH-5496 | MH-25272 | 439675.2212 | 1824988.6921 | 439694.5498 | 1824988.6921 | Basic | No | 750 | 600.000mm | 150.000mm | AV B14 RHS | 0+094.50 | 0+075.18 | 0.05 | 0.05 | Z2A_B9&B10_FRL | 1.0486 | 1.0526 | 1.0526 | 1.0486 | 19.3286 | 19.3287 | 18.1306 | 18.1307 | 90° 0' 0.000" | 90° 0' 0.000" | Start to End | Start to End | Straight |  | 0 | 0 | 0 | 0 | 0 | 0 | 200% | Pipe | STORM | 750x600 | Rectangular | 2 | 0
C-180 | 600 x 450 mm Concret [...] | STORM | 41.558 | 41.521 | 0.19% | MH-3977 | MH-25264 | 439525.1555 | 1824627.3421 | 439544.3933 | 1824627.3421 | Basic | No | 600 | 450.000mm | 125.000mm | AV B17 LHS | 0+286.55 | 0+267.31 | -0.15 | -0.15 | Z2A_B9&B10_FRL | 1.0624 | 1.0643 | 1.0643 | 1.0624 | 19.2378 | 19.2378 | 18.0394 | 18.0395 | 90° 0' 0.000" | 90° 0' 0.000" | Start to End | Start to End | Straight |  | 0 | 0 | 0 | 0 | 0 | 0 | 200% | Pipe | STORM | 600x450 | Rectangular | 2 | 0
C-181 | 600 x 450 mm Concret [...] | STORM | 41.521 | 41.481 | 0.2% | MH-25264 | MH-3978 | 439544.3933 | 1824627.3421 | 439564.7253 | 1824627.3421 | Basic | No | 600 | 450.000mm | 125.000mm | AV B17 LHS | 0+267.31 | 0+246.98 | -0.15 | -0.15 | Z2A_B9&B10_FRL | 1.0613 | 1.0624 | 1.0624 | 1.0613 | 20.3321 | 20.3321 | 19.1337 | 19.1338 | 90° 0' 0.000" | 90° 0' 0.000" | Start to End | Start to End | Straight |  | 0 | 0 | 0 | 0 | 0 | 0 | 200% | Pipe | STORM | 600x450 | Rectangular | 2 | 0
C-182 | 750 x 600 mm Concret [...] | STORM | 43.388 | 43.349 | 0.2% | MH-5494 | MH-5495 | 439635.8121 | 1824988.6671 | 439655.4646 | 1824988.6421 | Basic | No | 750 | 600.000mm | 150.000mm | AV B14 RHS | 0+133.91 | 0+114.26 | 0.025 | 0 | Z2A_B9&B10_FRL | 1.0544 | 1.0575 | 1.0575 | 1.0544 | 19.6525 | 19.6526 | 18.4546 | 18.4547 | 90° 4' 22.390" | 90° 4' 22.390" | Start to End | Start to End | Straight |  | 0 | 0 | 0 | 0 | 0 | 0 | 200% | Pipe | STORM | 750x600 | Rectangular | 2 | 0
C-183 | 750 x 600 mm Concret [...] | STORM | 41.822 | 41.782 | 0.2% | MH-5240 | MH-5241 | 439006.1653 | 1824542.4421 | 439026.2959 | 1824542.4421 | Basic | No | 750 | 600.000mm | 150.000mm | AV A2 LHS | 4+978.06 | 4+957.93 | -0.05 | -0.05 | Z2A_B9&B10_FRL | 1.0344 | 1.035 | 1.035 | 1.0344 | 20.1306 | 20.1306 | 18.9327 | 18.9327 | 90° 0' 0.000" | 90° 0' 0.000" | Start to End | Start to End | Straight |  | 0 | 0 | 0 | 0 | 0 | 0 | 200% | Pipe | STORM | 750x600 | Rectangular | 2 | 0
C-184 | 750 x 600 mm Concret [...] | STORM | 41.936 | 41.898 | 0.2% | MH-5238 | MH-5239 | 438948.0774 | 1824542.4421 | 438967.1803 | 1824542.4421 | Basic | No | 750 | 600.000mm | 150.000mm | AV A2 LHS | 5+036.15 | 5+017.04 | -0.05 | -0.05 | Z2A_B9&B10_FRL | 1.0377 | 1.0383 | 1.0383 | 1.0377 | 19.1029 | 19.1029 | 17.905 | 17.905 | 90° 0' 0.000" | 90° 0' 0.000" | Start to End | Start to End | Straight |  | 0 | 0 | 0 | 0 | 0 | 0 | 200% | Pipe | STORM | 750x600 | Rectangular | 2 | 0
C-185 | 750 x 600 mm Concret [...] | STORM | 41.699 | 41.661 | 0.2% | MH-5242 | MH-5243 | 439064.0914 | 1824542.4421 | 439083.3279 | 1824542.4421 | Basic | No | 750 | 600.000mm | 150.000mm | AV A2 LHS | 4+920.13 | 4+900.90 | -0.05 | -0.05 | Z2A_B9&B10_FRL | 1.0402 | 1.041 | 1.041 | 1.0402 | 19.2366 | 19.2366 | 18.0386 | 18.0387 | 90° 0' 0.000" | 90° 0' 0.000" | Start to End | Start to End | Straight |  | 0 | 0 | 0 | 0 | 0 | 0 | 200% | Pipe | STORM | 750x600 | Rectangular | 2 | 0
C-186 | 450 x 450 mm Concret [...] | STORM | 41.715 | 41.676 | 0.2% | MH-3974 | MH-25263 | 439447.7599 | 1824627.2671 | 439467.4134 | 1824627.2671 | Basic | No | 450 | 450.000mm | 125.000mm | AV B17 LHS | 0+363.95 | 0+344.29 | -0.225 | -0.225 | Z2A_B9&B10_FRL | 1.0645 | 1.0652 | 1.0652 | 1.0645 | 19.6535 | 19.6535 | 18.4549 | 18.4549 | 90° 0' 0.000" | 90° 0' 0.000" | Start to End | Start to End | Straight |  | 0 | 0 | 0 | 0 | 0 | 0 | 200% | Pipe | STORM | 450x450 | Rectangular | 2 | 0
C-187 | 750 x 600 mm Concret [...] | STORM | 43.349 | 43.31 | 0.2% | MH-5495 | MH-5496 | 439655.4646 | 1824988.6421 | 439675.2212 | 1824988.6921 | Basic | No | 750 | 600.000mm | 150.000mm | AV B14 RHS | 0+114.26 | 0+094.50 | 0 | 0.05 | Z2A_B9&B10_FRL | 1.0526 | 1.0544 | 1.0544 | 1.0526 | 19.7566 | 19.7566 | 18.5587 | 18.5588 | 89° 51' 17.986" | 89° 51' 17.986" | Start to End | Start to End | Straight |  | 0 | 0 | 0 | 0 | 0 | 0 | 200% | Pipe | STORM | 750x600 | Rectangular | 2 | 0
C-188 | 450 x 450 mm Concret [...] | STORM | 42.936 | 42.894 | 0.2% | MH-3921 | MH-3922 | 439485.3492 | 1824806.1171 | 439506.1298 | 1824806.1171 | Basic | No | 450 | 450.000mm | 125.000mm | AV B16 RHS | 0+204.08 | 0+183.30 | 0.225 | 0.225 | Z2A_B9&B10_FRL | 1.084 | 1.0844 | 1.084 | 1.0844 | 20.7807 | 20.7807 | 19.5821 | 19.5821 | 90° 0' 0.000" | 90° 0' 0.000" | Start to End | Start to End | Straight |  | 0 | 0 | 0 | 0 | 0 | 0 | 200% | Pipe | STORM | 450x450 | Rectangular | 2 | 0
C-189 | 450 x 450 mm Concret [...] | STORM | 45.879 | 45.839 | 0.2% | MH-177 | MH-175 | 439307.2104 | 1825038.6278 | 439307.2104 | 1825018.9743 | Basic | No | 450 | 450.000mm | 125.000mm | AV B11 RHS | 0+004.19 | 0+023.84 | 0 | 0 | Z2A_B9&B10_FRL | 0.8767 | 1.0106 | 1.0106 | 0.8767 | 19.6534 | 19.6535 | 18.4549 | 18.4549 | 180° 0' 0.000" | 180° 0' 0.000" | Start to End | Start to End | Straight |  | 0 | 0 | 0 | 0 | 0 | 0 | 200% | Pipe | STORM | 450x450 | Rectangular | 2 | 0
C-189(1) | 450 x 450 mm Concret [...] | STORM | 47.5 | 47.441 | 0.41% | MH-4512 | MH-25085 | 438892.7216 | 1824998.5721 | 438907.1758 | 1824998.5721 | Basic | No | 450 | 450.000mm | 125.000mm | AV B4 RHS | 0+419.81 | 0+405.36 | 0.0001 | 0.0028 | Z2A_B9&B10_FRL | 0.9447 | 0.9451 | 0.9451 | 0.9447 | 14.4542 | 14.4543 | 13.2571 | 13.2572 | 90° 0' 0.000" | 90° 0' 0.000" | Start to End | Start to End | Straight |  | 0 | 0 | 0 | 0 | 0 | 0 | 200% | Pipe | STORM | 450x450 | Rectangular | 2 | 0
C-190 | 1,350 x 1,500 mm Con [...] | STORM | 39.731 | 39.704 | 0.21% | MH-25692 | MH-5255 | 439370.3674 | 1824532.935 | 439379.2604 | 1824524.0419 | Basic | No | 1350 | 1500.000mm | 225.000mm | AV A2 CROSSING2 | 4+613.86 | 4+604.96 | -9.8821 | -18.7752 | Z2A_B9&B10_FRL | 0.9862 | 1.2232 | 1.2232 | 0.9862 | 12.5767 | 12.5767 | 11.3805 | 11.3806 | 134° 59' 60.000" | 134° 59' 60.000" | Start to End | Start to End | Straight |  | 0 | 0 | 0 | 0 | 0 | 0 | 200% | Pipe | STORM | 1,350x1,500 | Rectangular | 2 | 0
C-190(1) | 450 x 450 mm Concret [...] | STORM | 47.441 | 47.388 | 0.41% | MH-25085 | MH-4513 | 438907.1758 | 1824998.5721 | 438920.0877 | 1824998.5721 | Basic | No | 450 | 450.000mm | 125.000mm | AV B4 RHS | 0+405.36 | 0+392.45 | 0.0028 | 0.0051 | Z2A_B9&B10_FRL | 0.9447 | 0.9447 | 0.9447 | 0.9447 | 12.9119 | 12.9121 | 11.7148 | 11.7149 | 90° 0' 0.000" | 90° 0' 0.000" | Start to End | Start to End | Straight |  | 0 | 0 | 0 | 0 | 0 | 0 | 200% | Pipe | STORM | 450x450 | Rectangular | 2 | 0
C-191 | 1,200 x 1,050 mm Con [...] | STORM | 40.057 | 40.024 | 0.21% | MH-3982 | MH-3989 | 439604.0251 | 1824577.2625 | 439604.0251 | 1824561.3671 | Basic | No | 1200 | 1050.000mm | 200.000mm | AV B28-1 RHS | 0+406.05 | 0+421.95 | -0.1 | -0.1 | Z2A_B9&B10_FRL | 0.9958 | 1.2926 | 1.2926 | 1.0051 | 16.1987 | 16.1987 | 15.002 | 15.002 | 180° 0' 0.000" | 180° 0' 0.000" | Start to End | Start to End | Straight |  | 0 | 0 | 0 | 0 | 0 | 0 | 200% | Pipe | STORM | 1,200x1,050 | Rectangular | 2 | 0
C-192 | 450 x 450 mm Concret [...] | STORM | 45.529 | 45.489 | 0.2% | MH-175 | MH-4414 | 439307.2104 | 1825018.9743 | 439307.2104 | 1824998.4971 | Basic | No | 450 | 450.000mm | 125.000mm | AV B11 RHS | 0+023.84 | 0+044.32 | 0 | 0 | Z2A_B9&B10_FRL | 0.8726 | 1.1867 | 1.1867 | 0.8916 | 20.4772 | 20.4773 | 19.2786 | 19.2786 | 180° 0' 0.000" | 180° 0' 0.000" | Start to End | Start to End | Straight |  | 0 | 0 | 0 | 0 | 0 | 0 | 200% | Pipe | STORM | 450x450 | Rectangular | 2 | 0
C-193 | 1,200 x 1,050 mm Con [...] | STORM | 39.492 | 39.455 | 0.2% | MH-26140 | <None> | 439828.1875 | 1824542.7171 | 439846.5147 | 1824544.8692 | Basic | No | 1200 | 1050.000mm | 200.000mm | AV A2 LHS | 4+156.04 | 4+137.71 | 0.225 | 2.3771 | Z2A_B9&B10_FRL | 1.2424 | 1.4622 | 1.4622 | 1.2424 | 18.4611 | 18.4611 | 17.8293 | 17.8293 | 83° 18' 9.848" | 83° 18' 9.848" | Start to End | Start to End | Straight |  | 0 | 0 | 0 | 0 | 0 | 0 | 200% | Pipe | STORM | 1,200x1,050 | Rectangular | 3 | 0
C-194 | 450 x 450 mm Concret [...] | STORM | 42.948 | 42.907 | 0.2% | MH-3931 | MH-3932 | 439485.5334 | 1824795.0171 | 439506.1858 | 1824795.0171 | Basic | No | 450 | 450.000mm | 125.000mm | AV B16 LHS | 0+203.86 | 0+183.21 | -0.225 | -0.225 | Z2A_B9&B10_FRL | 1.0713 | 1.0716 | 1.0716 | 1.0713 | 20.6525 | 20.6525 | 19.4539 | 19.4539 | 90° 0' 0.000" | 90° 0' 0.000" | Start to End | Start to End | Straight |  | 0 | 0 | 0 | 0 | 0 | 0 | 200% | Pipe | STORM | 450x450 | Rectangular | 2 | 0
C-195 | 1,350 x 1,500 mm Con [...] | STORM | 39.996 | 39.97 | 0.19% | MH-5254 | MH-25692 | 439360.4852 | 1824542.8171 | 439370.3674 | 1824532.935 | Basic | No | 1350 | 1500.000mm | 225.000mm | AV A2 CROSSING2 | 4+623.74 | 4+613.86 | 0 | -9.8821 | Z2A_B9&B10_FRL | 0.9842 | 1.1442 | 1.0716 | 0.9842 | 13.9754 | 13.9754 | 12.7788 | 12.7788 | 134° 59' 60.000" | 134° 59' 60.000" | Start to End | Start to End | Straight |  | 0 | 0 | 0 | 0 | 0 | 0 | 200% | Pipe | STORM | 1,350x1,500 | Rectangular | 2 | 0
C-195(1) | 450 x 450 mm Concret [...] | STORM | 47.43 | 47.357 | 0.42% | MH-4524 | MH-25104 | 438913.9499 | 1824987.8371 | 438931.4419 | 1824987.8371 | Basic | No | 450 | 450.000mm | 125.000mm | AV B4 LHS | 0+398.59 | 0+381.10 | -0.225 | -0.225 | Z2A_B9&B10_FRL | 0.9324 | 0.9336 | 0.9324 | 0.9336 | 17.492 | 17.4922 | 16.2949 | 16.2951 | 90° 0' 0.000" | 90° 0' 0.000" | Start to End | Start to End | Straight |  | 0 | 0 | 0 | 0 | 0 | 0 | 200% | Pipe | STORM | 450x450 | Rectangular | 2 | 0
C-196 | 450 x 450 mm Concret [...] | STORM | 42.835 | 42.794 | 0.2% | MH-5427 | MH-5428 | 439694.2751 | 1824943.5323 | 439694.2751 | 1824922.9145 | Basic | No | 450 | 450.000mm | 125.000mm | AV C9 LHS | 0+022.26 | 0+042.88 | -0.15 | -0.15 | Z2A_B9&B10_FRL | 1.0695 | 1.0734 | 1.0734 | 1.0695 | 20.6179 | 20.6179 | 19.4193 | 19.4193 | 180° 0' 0.000" | 180° 0' 0.000" | Start to End | Start to End | Straight |  | 0 | 0 | 0 | 0 | 0 | 0 | 200% | Pipe | STORM | 450x450 | Rectangular | 2 | 0
C-196(1) | 450 x 450 mm Concret [...] | STORM | 47.357 | 47.29 | 0.39% | MH-25104 | MH-4525 | 438931.4419 | 1824987.8371 | 438948.5257 | 1824987.8371 | Basic | No | 450 | 450.000mm | 125.000mm | AV B4 LHS | 0+381.10 | 0+364.01 | -0.225 | -0.225 | Z2A_B9&B10_FRL | 0.9305 | 0.9336 | 0.9336 | 0.9305 | 17.0837 | 17.0839 | 15.8865 | 15.8866 | 90° 0' 0.000" | 90° 0' 0.000" | Start to End | Start to End | Straight |  | 0 | 0 | 0 | 0 | 0 | 0 | 200% | Pipe | STORM | 450x450 | Rectangular | 2 | 0
C-197 | 450 x 450 mm Concret [...] | STORM | 41.755 | 41.715 | 0.2% | MH-3973 | MH-3974 | 439427.8911 | 1824627.2671 | 439447.7599 | 1824627.2671 | Basic | No | 450 | 450.000mm | 125.000mm | AV B17 LHS | 0+383.81 | 0+363.95 | -0.225 | -0.225 | Z2A_B9&B10_FRL | 1.0652 | 1.0654 | 1.0654 | 1.0652 | 19.8688 | 19.8688 | 18.6702 | 18.6702 | 90° 0' 0.000" | 90° 0' 0.000" | Start to End | Start to End | Straight |  | 0 | 0 | 0 | 0 | 0 | 0 | 200% | Pipe | STORM | 450x450 | Rectangular | 2 | 0
C-197(1) | 450 x 450 mm Concret [...] | STORM | 47.302 | 47.229 | 0.39% | MH-4514 | MH-25105 | 438939.9609 | 1824998.5721 | 438958.5005 | 1824998.5721 | Basic | No | 450 | 450.000mm | 125.000mm | AV B4 RHS | 0+372.57 | 0+354.03 | 0.0087 | 0.012 | Z2A_B9&B10_FRL | 0.946 | 0.9491 | 0.9491 | 0.946 | 18.5396 | 18.5398 | 17.3424 | 17.3425 | 90° 0' 0.000" | 90° 0' 0.000" | Start to End | Start to End | Straight |  | 0 | 0 | 0 | 0 | 0 | 0 | 200% | Pipe | STORM | 450x450 | Rectangular | 2 | 0
C-198 | 600 x 450 mm Concret [...] | STORM | 41.599 | 41.558 | 0.2% | MH-3976 | MH-3977 | 439505.1235 | 1824627.3421 | 439525.1555 | 1824627.3421 | Basic | No | 600 | 450.000mm | 125.000mm | AV B17 LHS | 0+306.58 | 0+286.55 | -0.15 | -0.15 | Z2A_B9&B10_FRL | 1.0638 | 1.0643 | 1.0638 | 1.0643 | 20.032 | 20.032 | 18.8337 | 18.8338 | 90° 0' 0.000" | 90° 0' 0.000" | Start to End | Start to End | Straight |  | 0 | 0 | 0 | 0 | 0 | 0 | 200% | Pipe | STORM | 600x450 | Rectangular | 2 | 0
C-198(1) | 450 x 450 mm Concret [...] | STORM | 47.229 | 47.163 | 0.41% | MH-25105 | MH-4515 | 438958.5005 | 1824998.5721 | 438974.5621 | 1824998.5721 | Basic | No | 450 | 450.000mm | 125.000mm | AV B4 RHS | 0+354.03 | 0+337.97 | 0.012 | 0.0149 | Z2A_B9&B10_FRL | 0.946 | 0.9461 | 0.946 | 0.9461 | 16.0616 | 16.0617 | 14.8644 | 14.8646 | 90° 0' 0.000" | 90° 0' 0.000" | Start to End | Start to End | Straight |  | 0 | 0 | 0 | 0 | 0 | 0 | 200% | Pipe | STORM | 450x450 | Rectangular | 2 | 0
C-199 | 450 x 450 mm Concret [...] | STORM | 41.638 | 41.599 | 0.2% | MH-3975 | MH-3976 | 439485.6277 | 1824627.2671 | 439505.1235 | 1824627.2671 | Basic | No | 450 | 450.000mm | 125.000mm | AV B17 LHS | 0+326.08 | 0+306.58 | -0.225 | -0.225 | Z2A_B9&B10_FRL | 1.0653 | 1.0657 | 1.0657 | 1.0653 | 19.4957 | 19.4958 | 18.2971 | 18.2972 | 90° 0' 0.000" | 90° 0' 0.000" | Start to End | Start to End | Straight |  | 0 | 0 | 0 | 0 | 0 | 0 | 200% | Pipe | STORM | 450x450 | Rectangular | 2 | 0
C-199(1) | 450 x 450 mm Concret [...] | STORM | 47.209 | 47.13 | 0.4% | MH-4526 | MH-25106 | 438968.218 | 1824987.8371 | 438987.8564 | 1824987.8371 | Basic | No | 450 | 450.000mm | 125.000mm | AV B4 LHS | 0+344.32 | 0+324.68 | -0.225 | -0.225 | Z2A_B9&B10_FRL | 0.929 | 0.9306 | 0.9306 | 0.929 | 19.6384 | 19.6385 | 18.4412 | 18.4414 | 90° 0' 0.000" | 90° 0' 0.000" | Start to End | Start to End | Straight |  | 0 | 0 | 0 | 0 | 0 | 0 | 200% | Pipe | STORM | 450x450 | Rectangular | 2 | 0
C-200 | 1,050 x 1,050 mm Con [...] | STORM | 40.533 | 40.496 | 0.2% | MH-5473 | MH-5474 | 439791.9525 | 1824638.0171 | 439810.0463 | 1824638.0171 | Basic | No | 1050 | 1050.000mm | 175.000mm | AV B17 RHS | 0+019.72 | 0+001.62 | -0.125 | -0.125 | Z2A_B9&B10_FRL | 1.6421 | 1.7157 | 1.6421 | 1.7157 | 18.0938 | 18.0938 | 16.8966 | 16.8967 | 90° 0' 0.000" | 90° 0' 0.000" | Start to End | Start to End | Straight |  | 0 | 0 | 0 | 0 | 0 | 0 | 200% | Pipe | STORM | 1,050x1,050 | Rectangular | 2 | 0
C-200(1) | 450 x 450 mm Concret [...] | STORM | 47.13 | 47.046 | 0.41% | MH-25106 | MH-4527 | 438987.8564 | 1824987.8371 | 439008.3138 | 1824987.8371 | Basic | No | 450 | 450.000mm | 125.000mm | AV B4 LHS | 0+324.68 | 0+304.23 | -0.225 | -0.225 | Z2A_B9&B10_FRL | 0.7835 | 0.929 | 0.929 | 0.7835 | 20.4574 | 20.4576 | 19.2603 | 19.2604 | 90° 0' 0.000" | 90° 0' 0.000" | Start to End | Start to End | Straight |  | 0 | 0 | 0 | 0 | 0 | 0 | 200% | Pipe | STORM | 450x450 | Rectangular | 2 | 0
C-201 | 750 x 600 mm Concret [...] | STORM | 41.782 | 41.746 | 0.2% | MH-5241 | MH-25557 | 439026.2959 | 1824542.4421 | 439044.0016 | 1824542.4421 | Basic | No | 750 | 600.000mm | 150.000mm | AV A2 LHS | 4+957.93 | 4+940.22 | -0.05 | -0.05 | Z2A_B9&B10_FRL | 1.0344 | 1.0346 | 1.0344 | 1.0346 | 17.7057 | 17.7058 | 16.5079 | 16.5079 | 90° 0' 0.000" | 90° 0' 0.000" | Start to End | Start to End | Straight |  | 0 | 0 | 0 | 0 | 0 | 0 | 200% | Pipe | STORM | 750x600 | Rectangular | 2 | 0
C-201(1) | 450 x 450 mm Concret [...] | STORM | 47.081 | 47.005 | 0.44% | MH-4516 | MH-25107 | 438994.471 | 1824998.5721 | 439011.7077 | 1824998.5721 | Basic | No | 450 | 450.000mm | 125.000mm | AV B4 RHS | 0+318.06 | 0+300.83 | 0.0185 | 0.0216 | Z2A_B9&B10_FRL | 0.9463 | 0.9504 | 0.9463 | 0.9504 | 17.2367 | 17.2369 | 16.0398 | 16.04 | 90° 0' 0.000" | 90° 0' 0.000" | Start to End | Start to End | Straight |  | 0 | 0 | 0 | 0 | 0 | 0 | 200% | Pipe | STORM | 450x450 | Rectangular | 2 | 0
C-202 | 750 x 600 mm Concret [...] | STORM | 41.661 | 41.621 | 0.21% | MH-5243 | MH-25559 | 439083.3279 | 1824542.4421 | 439102.6488 | 1824542.4421 | Basic | No | 750 | 600.000mm | 150.000mm | AV A2 LHS | 4+900.90 | 4+881.58 | -0.05 | -0.05 | Z2A_B9&B10_FRL | 1.0402 | 1.0412 | 1.0402 | 1.0412 | 19.3209 | 19.3209 | 18.123 | 18.1231 | 90° 0' 0.000" | 90° 0' 0.000" | Start to End | Start to End | Straight |  | 0 | 0 | 0 | 0 | 0 | 0 | 200% | Pipe | STORM | 750x600 | Rectangular | 2 | 0
C-202(1) | 450 x 450 mm Concret [...] | STORM | 46.991 | 46.893 | 0.59% | MH-4528 | MH-25108 | 439022.2604 | 1824987.8387 | 439038.8497 | 1824987.8371 | Basic | No | 450 | 450.000mm | 125.000mm | AV B4 LHS | 0+290.28 | 0+273.69 | -0.2234 | -0.225 | Z2A_B9&B10_FRL | 0.6659 | 0.9292 | 0.6692 | 0.9292 | 16.5893 | 16.5896 | 15.9913 | 15.9916 | 90° 0' 20.356" | 90° 0' 20.356" | Start to End | Start to End | Straight |  | 0 | 0 | 0 | 0 | 0 | 0 | 200% | Pipe | STORM | 450x450 | Rectangular | 2 | 0
C-203 | 450 x 450 mm Concret [...] | STORM | 42.894 | 42.852 | 0.2% | MH-3922 | MH-3923 | 439506.1298 | 1824806.1171 | 439526.9105 | 1824806.1171 | Basic | No | 450 | 450.000mm | 125.000mm | AV B16 RHS | 0+183.30 | 0+162.51 | 0.225 | 0.225 | Z2A_B9&B10_FRL | 1.0844 | 1.0848 | 1.0844 | 1.0848 | 20.7807 | 20.7807 | 19.5821 | 19.5821 | 90° 0' 0.000" | 90° 0' 0.000" | Start to End | Start to End | Straight |  | 0 | 0 | 0 | 0 | 0 | 0 | 200% | Pipe | STORM | 450x450 | Rectangular | 2 | 0
C-203(1) | 450 x 450 mm Concret [...] | STORM | 46.893 | 46.794 | 0.53% | MH-25108 | MH-4529 | 439038.8497 | 1824987.8371 | 439057.6766 | 1824987.8371 | Basic | No | 450 | 450.000mm | 125.000mm | AV B4 LHS | 0+273.69 | 0+254.86 | -0.225 | -0.225 | Z2A_B9&B10_FRL | 0.9274 | 0.9292 | 0.9292 | 0.9274 | 18.8269 | 18.8272 | 17.6306 | 17.6308 | 90° 0' 0.000" | 90° 0' 0.000" | Start to End | Start to End | Straight |  | 0 | 0 | 0 | 0 | 0 | 0 | 200% | Pipe | STORM | 450x450 | Rectangular | 2 | 0
C-204 | 600 x 450 mm Concret [...] | STORM | 42.606 | 42.572 | 0.2% | MH-5444 | MH-25305 | 439684.6501 | 1824840.05 | 439684.6501 | 1824823.0727 | Basic | No | 600 | 450.000mm | 125.000mm | AV C9 RHS | 0+125.77 | 0+142.75 | 0.075 | 0.075 | Z2A_B9&B10_FRL | 1.0723 | 1.0753 | 1.0753 | 1.0723 | 16.9773 | 16.9773 | 15.779 | 15.779 | 180° 0' 0.000" | 180° 0' 0.000" | Start to End | Start to End | Straight |  | 0 | 0 | 0 | 0 | 0 | 0 | 200% | Pipe | STORM | 600x450 | Rectangular | 2 | 0
C-204(1) | 450 x 450 mm Concret [...] | STORM | 46.685 | 46.584 | 0.54% | MH-4530 | MH-25111 | 439077.6065 | 1824987.8371 | 439096.4779 | 1824987.8371 | Basic | No | 450 | 450.000mm | 125.000mm | AV B4 LHS | 0+234.93 | 0+216.06 | -0.225 | -0.225 | Z2A_B9&B10_FRL | 0.9297 | 0.9297 | 0.9297 | 0.9297 | 18.8713 | 18.8716 | 17.6751 | 17.6753 | 90° 0' 0.000" | 90° 0' 0.000" | Start to End | Start to End | Straight |  | 0 | 0 | 0 | 0 | 0 | 0 | 200% | Pipe | STORM | 450x450 | Rectangular | 2 | 0
C-205 | 750 x 600 mm Concret [...] | STORM | 41.861 | 41.822 | 0.2% | MH-25555 | MH-5240 | 438987.0748 | 1824542.4421 | 439006.1653 | 1824542.4421 | Basic | No | 750 | 600.000mm | 150.000mm | AV A2 LHS | 4+997.15 | 4+978.06 | -0.05 | -0.05 | Z2A_B9&B10_FRL | 1.0346 | 1.035 | 1.0346 | 1.035 | 19.0905 | 19.0906 | 17.8927 | 17.8927 | 90° 0' 0.000" | 90° 0' 0.000" | Start to End | Start to End | Straight |  | 0 | 0 | 0 | 0 | 0 | 0 | 200% | Pipe | STORM | 750x600 | Rectangular | 2 | 0
C-205(1) | 450 x 450 mm Concret [...] | STORM | 46.584 | 46.5 | 0.54% | MH-25111 | MH-4531 | 439096.4779 | 1824987.8371 | 439111.8915 | 1824987.8371 | Basic | No | 450 | 450.000mm | 125.000mm | AV B4 LHS | 0+216.06 | 0+200.65 | -0.225 | -0.225 | Z2A_B9&B10_FRL | 0.9297 | 0.9311 | 0.9297 | 0.9311 | 15.4136 | 15.4139 | 14.2175 | 14.2177 | 90° 0' 0.000" | 90° 0' 0.000" | Start to End | Start to End | Straight |  | 0 | 0 | 0 | 0 | 0 | 0 | 200% | Pipe | STORM | 450x450 | Rectangular | 2 | 0
C-206 | 750 x 600 mm Concret [...] | STORM | 43.273 | 43.232 | 0.2% | MH-25272 | MH-5497 | 439694.5498 | 1824988.6921 | 439714.8351 | 1824988.6921 | Basic | No | 750 | 600.000mm | 150.000mm | AV B14 RHS | 0+075.18 | 0+054.89 | 0.05 | 0.05 | Z2A_B9&B10_FRL | 1.0467 | 1.0486 | 1.0486 | 1.0467 | 20.2853 | 20.2853 | 19.0874 | 19.0875 | 90° 0' 0.000" | 90° 0' 0.000" | Start to End | Start to End | Straight |  | 0 | 0 | 0 | 0 | 0 | 0 | 200% | Pipe | STORM | 750x600 | Rectangular | 2 | 0
C-206(1) | 450 x 450 mm Concret [...] | STORM | 46.5 | 46.426 | 0.53% | MH-4531 | MH-25112 | 439111.8915 | 1824987.8371 | 439125.9 | 1824987.8371 | Basic | No | 450 | 450.000mm | 125.000mm | AV B4 LHS | 0+200.65 | 0+186.64 | -0.225 | -0.225 | Z2A_B9&B10_FRL | 0.9303 | 0.9311 | 0.9311 | 0.9304 | 14.0085 | 14.0087 | 12.8122 | 12.8124 | 90° 0' 0.000" | 90° 0' 0.000" | Start to End | Start to End | Straight |  | 0 | 0 | 0 | 0 | 0 | 0 | 200% | Pipe | STORM | 450x450 | Rectangular | 2 | 0
C-207 | 450 x 450 mm Concret [...] | STORM | 41.676 | 41.638 | 0.21% | MH-25263 | MH-3975 | 439467.4134 | 1824627.2671 | 439485.6277 | 1824627.2671 | Basic | No | 450 | 450.000mm | 125.000mm | AV B17 LHS | 0+344.29 | 0+326.08 | -0.225 | -0.225 | Z2A_B9&B10_FRL | 1.0645 | 1.0657 | 1.0645 | 1.0657 | 18.2144 | 18.2144 | 17.0158 | 17.0159 | 90° 0' 0.000" | 90° 0' 0.000" | Start to End | Start to End | Straight |  | 0 | 0 | 0 | 0 | 0 | 0 | 200% | Pipe | STORM | 450x450 | Rectangular | 2 | 0
C-207(1) | 450 x 450 mm Concret [...] | STORM | 46.426 | 46.362 | 0.47% | MH-25112 | MH-4532 | 439125.9 | 1824987.8371 | 439139.5793 | 1824987.8371 | Basic | No | 450 | 450.000mm | 125.000mm | AV B4 LHS | 0+186.64 | 0+172.96 | -0.225 | -0.225 | Z2A_B9&B10_FRL | 0.927 | 0.9304 | 0.9304 | 0.9271 | 13.6793 | 13.6795 | 12.4826 | 12.4827 | 90° 0' 0.000" | 90° 0' 0.000" | Start to End | Start to End | Straight |  | 0 | 0 | 0 | 0 | 0 | 0 | 200% | Pipe | STORM | 450x450 | Rectangular | 2 | 0
C-208 | 1,200 x 1,050 mm Con [...] | STORM | 41.238 | 41.216 | 0.21% | MH-25137 | MH-5172 | 439163.8354 | 1824627.917 | 439163.8354 | 1824617.267 | Basic | No | 1200 | 1050.000mm | 200.000mm | AV B8 RHS | 0+365.40 | 0+376.05 | 0.0385 | 0.0461 | Z2A_B9&B10_FRL | 0.9983 | 1.0974 | 0.9983 | 1.0136 | 10.3667 | 10.3667 | 9.17 | 9.17 | 180° 0' 0.000" | 180° 0' 0.000" | Start to End | Start to End | Straight |  | 0 | 0 | 0 | 0 | 0 | 0 | 200% | Pipe | STORM | 1,200x1,050 | Rectangular | 2 | 0
C-208(1) | 450 x 450 mm Concret [...] | STORM | 46.362 | 46.265 | 0.7% | MH-4532 | MH-25113 | 439139.5793 | 1824987.8371 | 439153.4461 | 1824987.8371 | Basic | No | 450 | 450.000mm | 125.000mm | AV B4 LHS | 0+172.96 | 0+159.09 | -0.225 | -0.225 | Z2A_B9&B10_FRL | 0.9271 | 0.9615 | 0.9271 | 0.9615 | 13.8668 | 13.8671 | 12.6717 | 12.672 | 90° 0' 0.000" | 90° 0' 0.000" | Start to End | Start to End | Straight |  | 0 | 0 | 0 | 0 | 0 | 0 | 200% | Pipe | STORM | 450x450 | Rectangular | 2 | 0
C-209 | 450 x 450 mm Concret [...] | STORM | 42.623 | 42.581 | 0.21% | MH-25304 | MH-5431 | 439694.2751 | 1824847.1959 | 439694.2751 | 1824827.1668 | Basic | No | 450 | 450.000mm | 125.000mm | AV C9 LHS | 0+118.60 | 0+138.63 | -0.15 | -0.15 | Z2A_B9&B10_FRL | 1.0737 | 1.0754 | 1.0754 | 1.0737 | 20.029 | 20.0291 | 18.8305 | 18.8305 | 180° 0' 0.000" | 180° 0' 0.000" | Start to End | Start to End | Straight |  | 0 | 0 | 0 | 0 | 0 | 0 | 200% | Pipe | STORM | 450x450 | Rectangular | 2 | 0
C-210 | 750 x 600 mm Concret [...] | STORM | 41.621 | 41.581 | 0.21% | MH-25559 | MH-5244 | 439102.6488 | 1824542.4421 | 439121.6777 | 1824542.4421 | Basic | No | 750 | 600.000mm | 150.000mm | AV A2 LHS | 4+881.58 | 4+862.55 | -0.05 | -0.05 | Z2A_B9&B10_FRL | 1.0412 | 1.0428 | 1.0412 | 1.0428 | 19.029 | 19.029 | 17.8312 | 17.8312 | 90° 0' 0.000" | 90° 0' 0.000" | Start to End | Start to End | Straight |  | 0 | 0 | 0 | 0 | 0 | 0 | 200% | Pipe | STORM | 750x600 | Rectangular | 2 | 0
C-211 | 450 x 450 mm Concret [...] | STORM | 42.744 | 42.7 | 0.21% | MH-25302 | MH-5442 | 439684.5751 | 1824903.1342 | 439684.5751 | 1824882.6624 | Basic | No | 450 | 450.000mm | 125.000mm | AV C9 RHS | 0+062.69 | 0+083.16 | 0.15 | 0.15 | Z2A_B9&B10_FRL | 1.0757 | 1.0763 | 1.0763 | 1.0757 | 20.4719 | 20.4719 | 19.2734 | 19.2734 | 180° 0' 0.000" | 180° 0' 0.000" | Start to End | Start to End | Straight |  | 0 | 0 | 0 | 0 | 0 | 0 | 200% | Pipe | STORM | 450x450 | Rectangular | 2 | 0
C-212 | 450 x 450 mm Concret [...] | STORM | 42.581 | 42.536 | 0.22% | MH-5431 | MH-5432 | 439694.2751 | 1824827.1668 | 439694.2751 | 1824806.4032 | Basic | No | 450 | 450.000mm | 125.000mm | AV C9 LHS | 0+138.63 | 0+159.39 | -0.15 | -0.15 | Z2A_B9&B10_FRL | 1.0719 | 1.0737 | 1.0737 | 1.0719 | 21.3506 | 21.3506 | 20.1521 | 20.1522 | 180° 0' 0.000" | 180° 0' 0.000" | Start to End | Start to End | Straight |  | 0 | 0 | 0 | 0 | 0 | 0 | 200% | Pipe | STORM | 450x450 | Rectangular | 2 | 0
C-213 | 450 x 450 mm Concret [...] | STORM | 42.652 | 42.606 | 0.22% | MH-5443 | MH-5444 | 439684.5751 | 1824860.9991 | 439684.5751 | 1824840.05 | Basic | No | 450 | 450.000mm | 125.000mm | AV C9 RHS | 0+104.82 | 0+125.77 | 0.15 | 0.15 | Z2A_B9&B10_FRL | 1.0765 | 1.0768 | 1.0765 | 1.0768 | 20.9492 | 20.9492 | 19.7507 | 19.7507 | 180° 0' 0.000" | 180° 0' 0.000" | Start to End | Start to End | Straight |  | 0 | 0 | 0 | 0 | 0 | 0 | 200% | Pipe | STORM | 450x450 | Rectangular | 2 | 0
C-214 | 750 x 600 mm Concret [...] | STORM | 43.232 | 43.189 | 0.22% | MH-5497 | MH-5498 | 439714.8351 | 1824988.6921 | 439734.8214 | 1824988.6921 | Basic | No | 750 | 600.000mm | 150.000mm | AV B14 RHS | 0+054.89 | 0+034.90 | 0.05 | 0.05 | Z2A_B9&B10_FRL | 1.0467 | 1.0474 | 1.0467 | 1.0474 | 19.9863 | 19.9863 | 18.7885 | 18.7886 | 90° 0' 0.000" | 90° 0' 0.000" | Start to End | Start to End | Straight |  | 0 | 0 | 0 | 0 | 0 | 0 | 200% | Pipe | STORM | 750x600 | Rectangular | 2 | 0
C-215 | 450 x 450 mm Concret [...] | STORM | 42.834 | 42.789 | 0.22% | MH-5440 | MH-5441 | 439684.5751 | 1824944.5544 | 439684.5751 | 1824923.8488 | Basic | No | 450 | 450.000mm | 125.000mm | AV C9 RHS | 0+021.27 | 0+041.97 | 0.15 | 0.15 | Z2A_B9&B10_FRL | 1.0765 | 1.0766 | 1.0766 | 1.0765 | 20.7056 | 20.7056 | 19.5071 | 19.5072 | 180° 0' 0.000" | 180° 0' 0.000" | Start to End | Start to End | Straight |  | 0 | 0 | 0 | 0 | 0 | 0 | 200% | Pipe | STORM | 450x450 | Rectangular | 2 | 0
C-216 | 450 x 450 mm Concret [...] | STORM | 42.789 | 42.744 | 0.22% | MH-5441 | MH-25302 | 439684.5751 | 1824923.8488 | 439684.5751 | 1824903.1342 | Basic | No | 450 | 450.000mm | 125.000mm | AV C9 RHS | 0+041.97 | 0+062.69 | 0.15 | 0.15 | Z2A_B9&B10_FRL | 1.0763 | 1.0765 | 1.0765 | 1.0763 | 20.7146 | 20.7146 | 19.5161 | 19.5162 | 180° 0' 0.000" | 180° 0' 0.000" | Start to End | Start to End | Straight |  | 0 | 0 | 0 | 0 | 0 | 0 | 200% | Pipe | STORM | 450x450 | Rectangular | 2 | 0
C-217 | 450 x 450 mm Concret [...] | STORM | 42.71 | 42.668 | 0.22% | MH-5429 | MH-5430 | 439694.2751 | 1824886.4425 | 439694.2751 | 1824867.1069 | Basic | No | 450 | 450.000mm | 125.000mm | AV C9 LHS | 0+079.35 | 0+098.69 | -0.15 | -0.15 | Z2A_B9&B10_FRL | 1.0738 | 1.074 | 1.074 | 1.0738 | 18.6636 | 18.6636 | 17.4651 | 17.4652 | 180° 0' 0.000" | 180° 0' 0.000" | Start to End | Start to End | Straight |  | 0 | 0 | 0 | 0 | 0 | 0 | 200% | Pipe | STORM | 450x450 | Rectangular | 2 | 0
C-218 | 450 x 450 mm Concret [...] | STORM | 42.88 | 42.834 | 0.22% | MH-5439 | MH-5440 | 439684.5751 | 1824965.0454 | 439684.5751 | 1824944.5544 | Basic | No | 450 | 450.000mm | 125.000mm | AV C9 RHS | 0+000.78 | 0+021.27 | 0.15 | 0.15 | Z2A_B9&B10_FRL | 1.0753 | 1.0766 | 1.0753 | 1.0766 | 20.491 | 20.491 | 19.2926 | 19.2926 | 180° 0' 0.000" | 180° 0' 0.000" | Start to End | Start to End | Straight |  | 0 | 0 | 0 | 0 | 0 | 0 | 200% | Pipe | STORM | 450x450 | Rectangular | 2 | 0
C-219 | 750 x 450 mm Concret [...] | STORM | 42.129 | 42.086 | 0.22% | MH-25553 | MH-5238 | 438928.6604 | 1824542.4171 | 438948.0774 | 1824542.4171 | Basic | No | 750 | 450.000mm | 125.000mm | AV A2 LHS | 5+055.56 | 5+036.15 | -0.075 | -0.075 | Z2A_B9&B10_FRL | 1.06 | 1.0638 | 1.06 | 1.0638 | 19.417 | 19.417 | 18.2192 | 18.2192 | 90° 0' 0.000" | 90° 0' 0.000" | Start to End | Start to End | Straight |  | 0 | 0 | 0 | 0 | 0 | 0 | 200% | Pipe | STORM | 750x450 | Rectangular | 2 | 0
C-220 | 750 x 450 mm Concret [...] | STORM | 43.582 | 43.538 | 0.22% | MH-5493 | MH-5494 | 439615.7935 | 1824988.6421 | 439635.8121 | 1824988.6671 | Basic | No | 750 | 450.000mm | 125.000mm | AV B14 RHS | 0+153.93 | 0+133.91 | 0 | 0.025 | Z2A_B9&B10_FRL | 1.0807 | 1.0825 | 1.0815 | 1.0825 | 20.0186 | 20.0187 | 18.8208 | 18.8209 | 89° 55' 42.409" | 89° 55' 42.409" | Start to End | Start to End | Straight |  | 0 | 0 | 0 | 0 | 0 | 0 | 200% | Pipe | STORM | 750x450 | Rectangular | 2 | 0
C-221 | 450 x 450 mm Concret [...] | STORM | 42.7 | 42.652 | 0.22% | MH-5442 | MH-5443 | 439684.5751 | 1824882.6624 | 439684.5751 | 1824860.9991 | Basic | No | 450 | 450.000mm | 125.000mm | AV C9 RHS | 0+083.16 | 0+104.82 | 0.15 | 0.15 | Z2A_B9&B10_FRL | 1.0757 | 1.0765 | 1.0757 | 1.0765 | 21.6632 | 21.6633 | 20.4648 | 20.4648 | 180° 0' 0.000" | 180° 0' 0.000" | Start to End | Start to End | Straight |  | 0 | 0 | 0 | 0 | 0 | 0 | 200% | Pipe | STORM | 450x450 | Rectangular | 2 | 0
C-222 | 450 x 450 mm Concret [...] | STORM | 42.884 | 42.835 | 0.22% | MH-5426 | MH-5427 | 439694.2751 | 1824965.446 | 439694.2751 | 1824943.5323 | Basic | No | 450 | 450.000mm | 125.000mm | AV C9 LHS | 0+000.35 | 0+022.26 | -0.15 | -0.15 | Z2A_B9&B10_FRL | 1.0722 | 1.0734 | 1.0722 | 1.0734 | 21.9136 | 21.9137 | 20.7152 | 20.7152 | 180° 0' 0.000" | 180° 0' 0.000" | Start to End | Start to End | Straight |  | 0 | 0 | 0 | 0 | 0 | 0 | 200% | Pipe | STORM | 450x450 | Rectangular | 2 | 0
C-223 | 450 x 450 mm Concret [...] | STORM | 42.665 | 42.618 | 0.22% | MH-3946 | MH-3947 | 439554.6854 | 1824813.2116 | 439554.6854 | 1824792.1787 | Basic | No | 450 | 450.000mm | 125.000mm | AV C5 LHS | 0+152.61 | 0+173.64 | -0.15 | -0.15 | Z2A_B9&B10_FRL | 0.968 | 1.2664 | 1.2664 | 1.1244 | 21.0329 | 21.033 | 19.8345 | 19.8345 | 180° 0' 0.000" | 180° 0' 0.000" | Start to End | Start to End | Straight |  | 0 | 0 | 0 | 0 | 0 | 0 | 200% | Pipe | STORM | 450x450 | Rectangular | 2 | 0
C-224 | 450 x 450 mm Concret [...] | STORM | 42.754 | 42.71 | 0.23% | MH-25303 | MH-5429 | 439694.2751 | 1824905.6371 | 439694.2751 | 1824886.4425 | Basic | No | 450 | 450.000mm | 125.000mm | AV C9 LHS | 0+060.16 | 0+079.35 | -0.15 | -0.15 | Z2A_B9&B10_FRL | 1.0718 | 1.074 | 1.0718 | 1.074 | 19.1946 | 19.1947 | 17.9962 | 17.9963 | 180° 0' 0.000" | 180° 0' 0.000" | Start to End | Start to End | Straight |  | 0 | 0 | 0 | 0 | 0 | 0 | 200% | Pipe | STORM | 450x450 | Rectangular | 2 | 0
C-225 | 450 x 450 mm Concret [...] | STORM | 42.668 | 42.623 | 0.23% | MH-5430 | MH-25304 | 439694.2751 | 1824867.1069 | 439694.2751 | 1824847.1959 | Basic | No | 450 | 450.000mm | 125.000mm | AV C9 LHS | 0+098.69 | 0+118.60 | -0.15 | -0.15 | Z2A_B9&B10_FRL | 1.0738 | 1.0754 | 1.0738 | 1.0754 | 20.583 | 20.583 | 19.3846 | 19.3846 | 180° 0' 0.000" | 180° 0' 0.000" | Start to End | Start to End | Straight |  | 0 | 0 | 0 | 0 | 0 | 0 | 200% | Pipe | STORM | 450x450 | Rectangular | 2 | 0
C-226 | 450 x 450 mm Concret [...] | STORM | 40.727 | 40.679 | 0.23% | MH-3986 | MH-3987 | 439509.2993 | 1824561.3671 | 439529.9951 | 1824561.3671 | Basic | No | 450 | 450.000mm | 125.000mm | AV A2 RHS | 4+474.93 | 4+454.23 | 0.225 | 0.225 | Z2A_B9&B10_FRL | 1.0845 | 1.0933 | 1.0933 | 1.0845 | 20.6958 | 20.6958 | 19.4974 | 19.4975 | 90° 0' 0.000" | 90° 0' 0.000" | Start to End | Start to End | Straight |  | 0 | 0 | 0 | 0 | 0 | 0 | 200% | Pipe | STORM | 450x450 | Rectangular | 2 | 0
C-227 | 450 x 450 mm Concret [...] | STORM | 42.794 | 42.754 | 0.23% | MH-5428 | MH-25303 | 439694.2751 | 1824922.9145 | 439694.2751 | 1824905.6371 | Basic | No | 450 | 450.000mm | 125.000mm | AV C9 LHS | 0+042.88 | 0+060.16 | -0.15 | -0.15 | Z2A_B9&B10_FRL | 1.0695 | 1.0718 | 1.0695 | 1.0718 | 17.2774 | 17.2774 | 16.079 | 16.079 | 180° 0' 0.000" | 180° 0' 0.000" | Start to End | Start to End | Straight |  | 0 | 0 | 0 | 0 | 0 | 0 | 200% | Pipe | STORM | 450x450 | Rectangular | 2 | 0
C-228 | 900 x 750 mm Concret [...] | STORM | 42.411 | 42.37 | 0.23% | MH-5154 | MH-5155 | 438993.3206 | 1824628.117 | 439011.4604 | 1824628.117 | Basic | No | 900 | 750.000mm | 150.000mm | AV B10 RHS | 0+361.16 | 0+343.02 | -0.025 | -0.025 | Z2A_B9&B10_FRL | 1.0097 | 1.044 | 1.044 | 1.0097 | 18.1398 | 18.1398 | 16.9425 | 16.9426 | 90° 0' 0.000" | 90° 0' 0.000" | Start to End | Start to End | Straight |  | 0 | 0 | 0 | 0 | 0 | 0 | 200% | Pipe | STORM | 900x750 | Rectangular | 2 | 0
C-229 | 750 x 600 mm Concret [...] | STORM | 41.746 | 41.699 | 0.23% | MH-25557 | MH-5242 | 439044.0016 | 1824542.4421 | 439064.0914 | 1824542.4421 | Basic | No | 750 | 600.000mm | 150.000mm | AV A2 LHS | 4+940.22 | 4+920.13 | -0.05 | -0.05 | Z2A_B9&B10_FRL | 1.0346 | 1.041 | 1.0346 | 1.041 | 20.0897 | 20.0898 | 18.8922 | 18.8922 | 90° 0' 0.000" | 90° 0' 0.000" | Start to End | Start to End | Straight |  | 0 | 0 | 0 | 0 | 0 | 0 | 200% | Pipe | STORM | 750x600 | Rectangular | 2 | 0
C-230 | 900 x 600 mm Concret [...] | STORM | 43.189 | 43.149 | 0.24% | MH-5498 | MH-25273 | 439734.8214 | 1824988.6171 | 439751.5372 | 1824988.6171 | Basic | No | 900 | 600.000mm | 150.000mm | AV B14 RHS | 0+034.90 | 0+018.19 | -0.025 | -0.025 | Z2A_B9&B10_FRL | 1.0459 | 1.0505 | 1.0459 | 1.0505 | 16.7158 | 16.7159 | 15.5187 | 15.5187 | 90° 0' 0.000" | 90° 0' 0.000" | Start to End | Start to End | Straight |  | 0 | 0 | 0 | 0 | 0 | 0 | 200% | Pipe | STORM | 900x600 | Rectangular | 2 | 0
C-231 | 450 x 450 mm Concret [...] | STORM | 44.152 | 44.114 | 0.24% | MH-25223 | MH-4392 | 439199.4653 | 1824805.8921 | 439215.2895 | 1824805.8921 | Basic | No | 450 | 450.000mm | 125.000mm | AV B9 RHS | 0+113.07 | 0+097.25 | 0.025 | 0.025 | Z2A_B9&B10_FRL | 0.8811 | 0.8811 | 0.8811 | 0.8811 | 15.8241 | 15.8242 | 14.6258 | 14.6259 | 90° 0' 0.000" | 90° 0' 0.000" | Start to End | Start to End | Straight |  | 0 | 0 | 0 | 0 | 0 | 0 | 200% | Pipe | STORM | 450x450 | Rectangular | 2 | 0
C-232 | 450 x 450 mm Concret [...] | STORM | 45.122 | 45.097 | 0.24% | MH-25174 | MH-5129 | 438902.9815 | 1824805.8921 | 438913.334 | 1824805.8921 | Basic | No | 450 | 450.000mm | 125.000mm | AV B3 RHS | 0+113.95 | 0+103.60 | 0.1289 | 0.1289 | Z2A_B9&B10_FRL | 1.0796 | 1.0813 | 1.0813 | 1.0796 | 10.3524 | 10.3525 | 9.1541 | 9.1541 | 90° 0' 0.000" | 90° 0' 0.000" | Start to End | Start to End | Straight |  | 0 | 0 | 0 | 0 | 0 | 0 | 200% | Pipe | STORM | 450x450 | Rectangular | 2 | 0
C-233 | 450 x 450 mm Concret [...] | STORM | 40.855 | 40.806 | 0.25% | MH-25596 | MH-3992 | 439472.1781 | 1824542.2671 | 439491.9837 | 1824542.2671 | Basic | No | 450 | 450.000mm | 125.000mm | AV A2 LHS | 4+512.05 | 4+492.24 | -0.225 | -0.225 | Z2A_B9&B10_FRL | 1.0618 | 1.0671 | 1.0671 | 1.0618 | 19.8056 | 19.8056 | 18.6073 | 18.6074 | 90° 0' 0.000" | 90° 0' 0.000" | Start to End | Start to End | Straight |  | 0 | 0 | 0 | 0 | 0 | 0 | 200% | Pipe | STORM | 450x450 | Rectangular | 2 | 0
C-234 | 450 x 450 mm Concret [...] | STORM | 45.097 | 45.048 | 0.24% | MH-5129 | MH-5130 | 438913.334 | 1824805.8921 | 438933.3589 | 1824805.8921 | Basic | No | 450 | 450.000mm | 125.000mm | AV B3 RHS | 0+103.60 | 0+083.58 | 0.1289 | 0.1289 | Z2A_B9&B10_FRL | 1.0768 | 1.0796 | 1.0796 | 1.0768 | 20.025 | 20.025 | 18.8267 | 18.8267 | 90° 0' 0.000" | 90° 0' 0.000" | Start to End | Start to End | Straight |  | 0 | 0 | 0 | 0 | 0 | 0 | 200% | Pipe | STORM | 450x450 | Rectangular | 2 | 0
C-235 | 450 x 450 mm Concret [...] | STORM | 40.623 | 40.572 | 0.25% | MH-25565 | MH-3988 | 439549.9217 | 1824561.3671 | 439570.4747 | 1824561.3671 | Basic | No | 450 | 450.000mm | 125.000mm | AV A2 RHS | 4+434.30 | 4+413.75 | 0.225 | 0.225 | Z2A_B9&B10_FRL | 1.0823 | 1.0875 | 1.0858 | 1.0875 | 20.553 | 20.5531 | 19.3547 | 19.3548 | 90° 0' 0.000" | 90° 0' 0.000" | Start to End | Start to End | Straight |  | 0 | 0 | 0 | 0 | 0 | 0 | 200% | Pipe | STORM | 450x450 | Rectangular | 2 | 0
C-236 | 450 x 450 mm Concret [...] | STORM | 44.142 | 44.105 | 0.25% | MH-25124 | MH-4510 | 439111.7818 | 1824805.8921 | 439126.6226 | 1824805.8921 | Basic | No | 450 | 450.000mm | 125.000mm | AV B9 RHS | 0+200.75 | 0+185.91 | 0.025 | 0.025 | Z2A_B9&B10_FRL | 1.0787 | 1.086 | 1.0787 | 1.086 | 14.8408 | 14.8408 | 13.6425 | 13.6426 | 90° 0' 0.000" | 90° 0' 0.000" | Start to End | Start to End | Straight |  | 0 | 0 | 0 | 0 | 0 | 0 | 200% | Pipe | STORM | 450x450 | Rectangular | 2 | 0
C-237 | 450 x 450 mm Concret [...] | STORM | 44.123 | 44.083 | 0.25% | MH-5033 | MH-25125 | 439096.4355 | 1824795.0171 | 439112.2194 | 1824795.0171 | Basic | No | 450 | 450.000mm | 125.000mm | AV B9 LHS | 0+216.11 | 0+200.33 | -0.225 | -0.225 | Z2A_B9&B10_FRL | 1.0705 | 1.1413 | 1.0705 | 1.1413 | 15.7839 | 15.7839 | 14.5856 | 14.5857 | 90° 0' 0.000" | 90° 0' 0.000" | Start to End | Start to End | Straight |  | 0 | 0 | 0 | 0 | 0 | 0 | 200% | Pipe | STORM | 450x450 | Rectangular | 2 | 0
C-238 | 450 x 450 mm Concret [...] | STORM | 41.833 | 41.783 | 0.25% | MH-3954 | MH-3955 | 439427.7659 | 1824638.3671 | 439447.4259 | 1824638.3671 | Basic | No | 450 | 450.000mm | 125.000mm | AV B17 RHS | 0+383.90 | 0+364.24 | 0.225 | 0.225 | Z2A_B9&B10_FRL | 0.9876 | 0.9979 | 0.9876 | 0.9979 | 19.66 | 19.6601 | 18.4618 | 18.4618 | 90° 0' 0.000" | 90° 0' 0.000" | Start to End | Start to End | Straight |  | 0 | 0 | 0 | 0 | 0 | 0 | 200% | Pipe | STORM | 450x450 | Rectangular | 2 | 0
C-239 | 450 x 450 mm Concret [...] | STORM | 44.191 | 44.152 | 0.26% | MH-4391 | MH-25223 | 439184.1938 | 1824805.8921 | 439199.4653 | 1824805.8921 | Basic | No | 450 | 450.000mm | 125.000mm | AV B9 RHS | 0+128.34 | 0+113.07 | 0.025 | 0.025 | Z2A_B9&B10_FRL | 0.8787 | 0.8811 | 0.8787 | 0.8811 | 15.2715 | 15.2716 | 14.0733 | 14.0734 | 90° 0' 0.000" | 90° 0' 0.000" | Start to End | Start to End | Straight |  | 0 | 0 | 0 | 0 | 0 | 0 | 200% | Pipe | STORM | 450x450 | Rectangular | 2 | 0
C-240 | 450 x 450 mm Concret [...] | STORM | 41.371 | 41.312 | 0.26% | MH-5453 | MH-5454 | 439617.8422 | 1824638.3671 | 439640.9057 | 1824638.3671 | Basic | No | 450 | 450.000mm | 125.000mm | AV B17 RHS | 0+193.83 | 0+170.76 | 0.225 | 0.225 | Z2A_B9&B10_FRL | 1.0674 | 1.0944 | 1.0835 | 1.0854 | 23.0635 | 23.0636 | 21.8653 | 21.8654 | 90° 0' 0.000" | 90° 0' 0.000" | Start to End | Start to End | Straight |  | 0 | 0 | 0 | 0 | 0 | 0 | 200% | Pipe | STORM | 450x450 | Rectangular | 2 | 0
C-241 | 450 x 450 mm Concret [...] | STORM | 42.274 | 42.218 | 0.26% | MH-4026 | MH-4027 | 439655.2105 | 1824806.1171 | 439633.4455 | 1824806.1171 | Basic | No | 450 | 450.000mm | 125.000mm | AV B16 RHS | 0+034.21 | 0+055.98 | 0.225 | 0.225 | Z2A_B9&B10_FRL | 1.0623 | 1.0896 | 1.0896 | 1.089 | 21.7651 | 21.7651 | 20.5669 | 20.5669 | 270° 0' 0.000" | 270° 0' 0.000" | Start to End | Start to End | Straight |  | 0 | 0 | 0 | 0 | 0 | 0 | 200% | Pipe | STORM | 450x450 | Rectangular | 2 | 0
C-242 | 450 x 450 mm Concret [...] | STORM | 44.083 | 44.045 | 0.26% | MH-25125 | MH-5034 | 439112.2194 | 1824795.0171 | 439126.7372 | 1824795.0171 | Basic | No | 450 | 450.000mm | 125.000mm | AV B9 LHS | 0+200.33 | 0+185.81 | -0.225 | -0.225 | Z2A_B9&B10_FRL | 1.1413 | 1.1503 | 1.1413 | 1.1503 | 14.5178 | 14.5179 | 13.3197 | 13.3197 | 90° 0' 0.000" | 90° 0' 0.000" | Start to End | Start to End | Straight |  | 0 | 0 | 0 | 0 | 0 | 0 | 200% | Pipe | STORM | 450x450 | Rectangular | 2 | 0
C-243 | 600 x 450 mm Concret [...] | STORM | 40.694 | 40.642 | 0.27% | MH-25595 | MH-3994 | 439530.5129 | 1824542.3421 | 439550.0525 | 1824542.3421 | Basic | No | 600 | 450.000mm | 125.000mm | AV A2 LHS | 4+453.71 | 4+434.17 | -0.15 | -0.15 | Z2A_B9&B10_FRL | 1.0649 | 1.0666 | 1.0666 | 1.0649 | 19.5396 | 19.5396 | 18.3418 | 18.3419 | 90° 0' 0.000" | 90° 0' 0.000" | Start to End | Start to End | Straight |  | 0 | 0 | 0 | 0 | 0 | 0 | 200% | Pipe | STORM | 600x450 | Rectangular | 2 | 0
C-244 | 450 x 450 mm Concret [...] | STORM | 45.311 | 45.276 | 0.26% | MH-5138 | MH-25175 | 438889.3777 | 1824795.0871 | 438903.0818 | 1824795.0871 | Basic | No | 450 | 450.000mm | 125.000mm | AV B3 LHS | 0+127.60 | 0+113.89 | 0 | 0.0008 | Z2A_B9&B10_FRL | 0.9302 | 0.9306 | 0.9306 | 0.9302 | 13.704 | 13.7041 | 12.5058 | 12.5059 | 90° 0' 0.000" | 90° 0' 0.000" | Start to End | Start to End | Straight |  | 0 | 0 | 0 | 0 | 0 | 0 | 200% | Pipe | STORM | 450x450 | Rectangular | 2 | 0
C-244(1) | 450 x 450 mm Concret [...] | STORM | 40.83 | 40.776 | 0.27% | MH-3984 | MH-3985 | 439448.9828 | 1824561.3671 | 439469.1601 | 1824561.3671 | Basic | No | 450 | 450.000mm | 125.000mm | AV A2 RHS | 4+535.24 | 4+515.06 | 0.225 | 0.225 | Z2A_B9&B10_FRL | 1.1544 | 1.1558 | 1.1558 | 1.1544 | 20.1773 | 20.1774 | 18.9792 | 18.9792 | 90° 0' 0.000" | 90° 0' 0.000" | Start to End | Start to End | Straight |  | 0 | 0 | 0 | 0 | 0 | 0 | 200% | Pipe | STORM | 450x450 | Rectangular | 2 | 0
C-245 | 600 x 450 mm Concret [...] | STORM | 40.642 | 40.589 | 0.27% | MH-3994 | MH-3995 | 439550.0525 | 1824542.3421 | 439569.8063 | 1824542.3421 | Basic | No | 600 | 450.000mm | 125.000mm | AV A2 LHS | 4+434.17 | 4+414.42 | -0.15 | -0.15 | Z2A_B9&B10_FRL | 1.0642 | 1.0697 | 1.0649 | 1.0697 | 19.7538 | 19.7538 | 18.556 | 18.5561 | 90° 0' 0.000" | 90° 0' 0.000" | Start to End | Start to End | Straight |  | 0 | 0 | 0 | 0 | 0 | 0 | 200% | Pipe | STORM | 600x450 | Rectangular | 2 | 0
C-245(1) | 450 x 450 mm Concret [...] | STORM | 45.276 | 45.247 | 0.28% | MH-25175 | MH-5139 | 438903.0818 | 1824795.0871 | 438913.5337 | 1824795.0871 | Basic | No | 450 | 450.000mm | 125.000mm | AV B3 LHS | 0+113.89 | 0+103.44 | 0.0008 | 0.0014 | Z2A_B9&B10_FRL | 0.9302 | 0.9322 | 0.9302 | 0.9322 | 10.4519 | 10.4519 | 9.2538 | 9.2539 | 90° 0' 0.000" | 90° 0' 0.000" | Start to End | Start to End | Straight |  | 0 | 0 | 0 | 0 | 0 | 0 | 200% | Pipe | STORM | 450x450 | Rectangular | 2 | 0
C-246 | 450 x 450 mm Concret [...] | STORM | 43.227 | 43.177 | 0.27% | MH-5076 | MH-25196 | 439032.7601 | 1824661.2588 | 439051.2875 | 1824661.2588 | Basic | No | 450 | 450.000mm | 125.000mm | AV C18 LHS | 0+055.19 | 0+036.66 | -0.15 | -0.15 | Z2A_B9&B10_FRL | 1.0756 | 1.0817 | 1.0756 | 1.0817 | 18.5274 | 18.5275 | 17.3293 | 17.3294 | 90° 0' 0.000" | 90° 0' 0.000" | Start to End | Start to End | Straight |  | 0 | 0 | 0 | 0 | 0 | 0 | 200% | Pipe | STORM | 450x450 | Rectangular | 2 | 0
C-246(1) | 450 x 450 mm Concret [...] | STORM | 45.039 | 44.94 | 0.79% | MH-5121 | MH-25177 | 438961.4177 | 1824797.9486 | 438961.4154 | 1824785.4847 | Basic | No | 450 | 450.000mm | 125.000mm | AV B5 LHS | 0+178.02 | 0+190.48 | -0.1903 | -0.1854 | Z2A_B9&B10_FRL | 0.7611 | 0.9626 | 0.8489 | 0.9552 | 12.4639 | 12.4643 | 11.2695 | 11.2698 | 180° 0' 37.763" | 180° 0' 37.763" | Start to End | Start to End | Straight |  | 0 | 0 | 0 | 0 | 0 | 0 | 200% | Pipe | STORM | 450x450 | Rectangular | 2 | 0
C-247 | 450 x 450 mm Concret [...] | STORM | 43.223 | 43.17 | 0.27% | MH-5073 | MH-25195 | 439032.191 | 1824670.9588 | 439051.4879 | 1824670.9588 | Basic | No | 450 | 450.000mm | 125.000mm | AV C18 RHS | 0+055.74 | 0+036.45 | 0 | 0 | Z2A_B9&B10_FRL | 1.0809 | 1.0882 | 1.0809 | 1.0882 | 19.2969 | 19.297 | 18.0988 | 18.0989 | 90° 0' 0.000" | 90° 0' 0.000" | Start to End | Start to End | Straight |  | 0 | 0 | 0 | 0 | 0 | 0 | 200% | Pipe | STORM | 450x450 | Rectangular | 2 | 0
C-248 | 900 x 750 mm Concret [...] | STORM | 41.6 | 41.547 | 0.29% | MH-4554 | MH-4555 | 439174.2354 | 1824646.3057 | 439174.2354 | 1824628.117 | Basic | No | 900 | 750.000mm | 150.000mm | AV B8 LHS | 0+347.00 | 0+365.19 | 0.025 | 0.025 | Z2A_B9&B10_FRL | 0.9463 | 1.2078 | 1.2078 | 0.9765 | 18.1887 | 18.1888 | 16.9922 | 16.9923 | 180° 0' 0.000" | 180° 0' 0.000" | Start to End | Start to End | Straight |  | 0 | 0 | 0 | 0 | 0 | 0 | 200% | Pipe | STORM | 900x750 | Rectangular | 2 | 0
C-249 | 450 x 450 mm Concret [...] | STORM | 40.679 | 40.623 | 0.28% | MH-3987 | MH-25565 | 439529.9951 | 1824561.3671 | 439549.9217 | 1824561.3671 | Basic | No | 450 | 450.000mm | 125.000mm | AV A2 RHS | 4+454.23 | 4+434.30 | 0.225 | 0.225 | Z2A_B9&B10_FRL | 1.0845 | 1.0858 | 1.0845 | 1.0858 | 19.9266 | 19.9267 | 18.7286 | 18.7286 | 90° 0' 0.000" | 90° 0' 0.000" | Start to End | Start to End | Straight |  | 0 | 0 | 0 | 0 | 0 | 0 | 200% | Pipe | STORM | 450x450 | Rectangular | 2 | 0
C-250 | 600 x 450 mm Concret [...] | STORM | 40.75 | 40.694 | 0.28% | MH-3993 | MH-25595 | 439510.742 | 1824542.3421 | 439530.5129 | 1824542.3421 | Basic | No | 600 | 450.000mm | 125.000mm | AV A2 LHS | 4+473.48 | 4+453.71 | -0.15 | -0.15 | Z2A_B9&B10_FRL | 1.0648 | 1.0666 | 1.0648 | 1.0666 | 19.771 | 19.771 | 18.5734 | 18.5735 | 90° 0' 0.000" | 90° 0' 0.000" | Start to End | Start to End | Straight |  | 0 | 0 | 0 | 0 | 0 | 0 | 200% | Pipe | STORM | 600x450 | Rectangular | 2 | 0
C-251 | 450 x 450 mm Concret [...] | STORM | 42.305 | 42.24 | 0.3% | MH-4036 | MH-4037 | 439656.0717 | 1824795.0171 | 439634.1015 | 1824795.0171 | Basic | No | 450 | 450.000mm | 125.000mm | AV B16 LHS | 0+033.32 | 0+055.29 | -0.225 | -0.225 | Z2A_B9&B10_FRL | 1.0378 | 1.0657 | 1.0649 | 1.0657 | 21.9702 | 21.9703 | 20.7723 | 20.7724 | 270° 0' 0.000" | 270° 0' 0.000" | Start to End | Start to End | Straight |  | 0 | 0 | 0 | 0 | 0 | 0 | 200% | Pipe | STORM | 450x450 | Rectangular | 2 | 0
C-252 | 450 x 450 mm Concret [...] | STORM | 40.806 | 40.75 | 0.3% | MH-3992 | MH-3993 | 439491.9837 | 1824542.2671 | 439510.742 | 1824542.2671 | Basic | No | 450 | 450.000mm | 125.000mm | AV A2 LHS | 4+492.24 | 4+473.48 | -0.225 | -0.225 | Z2A_B9&B10_FRL | 1.0618 | 1.0663 | 1.0618 | 1.0663 | 18.7583 | 18.7584 | 17.5604 | 17.5605 | 90° 0' 0.000" | 90° 0' 0.000" | Start to End | Start to End | Straight |  | 0 | 0 | 0 | 0 | 0 | 0 | 200% | Pipe | STORM | 450x450 | Rectangular | 2 | 0
C-253 | 450 x 450 mm Concret [...] | STORM | 43.174 | 43.129 | 0.29% | MH-5162 | MH-25167 | 438879.8051 | 1824617.267 | 438895.2344 | 1824617.267 | Basic | No | 450 | 450.000mm | 125.000mm | AV B10 LHS | 0+474.67 | 0+459.25 | -0.225 | -0.225 | Z2A_B9&B10_FRL | 1.0633 | 1.0765 | 1.0648 | 1.0633 | 15.4293 | 15.4294 | 14.2313 | 14.2314 | 90° 0' 0.000" | 90° 0' 0.000" | Start to End | Start to End | Straight |  | 0 | 0 | 0 | 0 | 0 | 0 | 200% | Pipe | STORM | 450x450 | Rectangular | 2 | 0
C-254 | 450 x 450 mm Concret [...] | STORM | 43.188 | 43.123 | 0.32% | MH-5414 | MH-5415 | 439764.1751 | 1824973.7708 | 439764.1751 | 1824953.5705 | Basic | No | 450 | 450.000mm | 125.000mm | AV B18 RHS | 0+009.55 | 0+029.75 | 0.225 | 0.225 | Z2A_B9&B10_FRL | 1.0795 | 1.1052 | 1.0795 | 1.086 | 19.6568 | 19.6569 | 18.459 | 18.4591 | 180° 0' 0.000" | 180° 0' 0.000" | Start to End | Start to End | Straight |  | 0 | 0 | 0 | 0 | 0 | 0 | 200% | Pipe | STORM | 450x450 | Rectangular | 2 | 0
C-255 | 450 x 450 mm Concret [...] | STORM | 49.733 | 49.673 | 0.3% | MH-184 | MH-182 | 439163.9819 | 1825419.1489 | 439163.9819 | 1825399.3347 | Basic | No | 450 | 450.000mm | 125.000mm | AV D1 LHS | 0+049.90 | 0+069.72 | 0 | 0 | Z2A_B9&B10_FRL | 0.7792 | 0.7835 | 0.7835 | 0.7792 | 19.8142 | 19.8143 | 18.6163 | 18.6164 | 180° 0' 0.000" | 180° 0' 0.000" | Start to End | Start to End | Straight |  | 0 | 0 | 0 | 0 | 0 | 0 | 200% | Pipe | STORM | 450x450 | Rectangular | 2 | 0
C-256 | 750 x 450 mm Concret [...] | STORM | 41.646 | 41.593 | 0.3% | MH-4560 | MH-4561 | 439191.7305 | 1824617.417 | 439174.1354 | 1824617.417 | Basic | No | 750 | 450.000mm | 125.000mm | AV B10 LHS | 0+162.75 | 0+180.34 | -0.075 | -0.075 | Z2A_B9&B10_FRL | 1.2197 | 1.3832 | 1.3123 | 1.254 | 17.4702 | 17.4703 | 16.4981 | 16.4982 | 270° 0' 0.000" | 270° 0' 0.000" | Start to End | Start to End | Straight |  | 0 | 0 | 0 | 0 | 0 | 0 | 200% | Pipe | STORM | 750x450 | Rectangular | 2 | 0
C-257 | 450 x 450 mm Concret [...] | STORM | 43.076 | 43.006 | 0.29% | MH-4611 | MH-4612 | 439475.2854 | 1824809.4801 | 439475.2854 | 1824785.6882 | Basic | No | 450 | 450.000mm | 125.000mm | AV B15 LHS | 0+173.81 | 0+197.60 | -0.225 | -0.225 | Z2A_B9&B10_FRL | 0.7275 | 1.0438 | 1.0438 | 0.8843 | 24.3919 | 24.392 | 23.194 | 23.1941 | 179° 59' 60.000" | 179° 59' 60.000" | Start to End | Start to End | Straight |  | 0 | 0 | 0 | 0 | 0 | 0 | 200% | Pipe | STORM | 450x450 | Rectangular | 2 | 0
C-258 | 900 x 600 mm Concret [...] | STORM | 42.85 | 42.786 | 0.31% | MH-5215 | MH-5216 | 438865.0408 | 1824600.7387 | 438855.7705 | 1824582.1296 | Basic | No | 900 | 600.000mm | 150.000mm | AV B1 LHS | 0+023.96 | 0+044.75 | -0.0264 | -0.0104 | Z2A_B9&B10_FRL | 0.9995 | 1.043 | 1.043 | 1.0384 | 20.7903 | 20.7904 | 19.5924 | 19.5925 | 206° 28' 50.103" | 206° 28' 50.103" | Start to End | Start to End | Straight |  | 0 | 0 | 0 | 0 | 0 | 0 | 200% | Pipe | STORM | 900x600 | Rectangular | 2 | 0
C-259 | 450 x 450 mm Concret [...] | STORM | 49.796 | 49.733 | 0.32% | MH-185 | MH-184 | 439163.9819 | 1825438.8923 | 439163.9819 | 1825419.1489 | Basic | No | 450 | 450.000mm | 125.000mm | AV D1 LHS | 0+030.16 | 0+049.90 | 0 | 0 | Z2A_B9&B10_FRL | 0.7835 | 0.7846 | 0.7846 | 0.7835 | 19.7434 | 19.7435 | 18.5456 | 18.5457 | 180° 0' 0.000" | 180° 0' 0.000" | Start to End | Start to End | Straight |  | 0 | 0 | 0 | 0 | 0 | 0 | 200% | Pipe | STORM | 450x450 | Rectangular | 2 | 0
C-259(1) | 450 x 450 mm Concret [...] | STORM | 45.964 | 45.881 | 0.48% | MH-4411 | MH-25197 | 439223.1481 | 1824998.5721 | 439240.5017 | 1824998.5721 | Basic | No | 450 | 450.000mm | 125.000mm | AV B4 RHS | 0+089.39 | 0+072.03 | 0.0597 | 0.0629 | Z2A_B9&B10_FRL | 0.9407 | 0.9422 | 0.9407 | 0.9422 | 17.3536 | 17.3538 | 16.1569 | 16.1571 | 90° 0' 0.000" | 90° 0' 0.000" | Start to End | Start to End | Straight |  | 0 | 0 | 0 | 0 | 0 | 0 | 200% | Pipe | STORM | 450x450 | Rectangular | 2 | 0
C-260 | 750 x 600 mm Concret [...] | STORM | 45.71 | 45.645 | 0.31% | MH-4533 | MH-25116 | 439163.6585 | 1824988.1371 | 439163.6104 | 1824966.853 | Basic | No | 750 | 600.000mm | 150.000mm | AV B8 RHS | 0+005.18 | 0+026.46 | -0.0421 | 0.0212 | Z2A_B9&B10_FRL | 0.9824 | 1.1547 | 1.0097 | 1.0523 | 21.2842 | 21.2843 | 20.0874 | 20.0875 | 180° 7' 46.063" | 180° 7' 46.063" | Start to End | Start to End | Straight |  | 0 | 0 | 0 | 0 | 0 | 0 | 200% | Pipe | STORM | 750x600 | Rectangular | 2 | 0
C-260(1) | 450 x 450 mm Concret [...] | STORM | 45.881 | 45.794 | 0.46% | MH-25197 | MH-4412 | 439240.5017 | 1824998.5721 | 439259.2137 | 1824998.5721 | Basic | No | 450 | 450.000mm | 125.000mm | AV B4 RHS | 0+072.03 | 0+053.32 | 0.0629 | 0.0662 | Z2A_B9&B10_FRL | 0.9414 | 0.9422 | 0.9422 | 0.9414 | 18.712 | 18.7122 | 17.5153 | 17.5155 | 90° 0' 0.000" | 90° 0' 0.000" | Start to End | Start to End | Straight |  | 0 | 0 | 0 | 0 | 0 | 0 | 200% | Pipe | STORM | 450x450 | Rectangular | 2 | 0
C-261 | 900 x 600 mm Concret [...] | STORM | 42.68 | 42.633 | 0.31% | MH-5127 | MH-5153 | 438961.4854 | 1824628.117 | 438976.5381 | 1824628.117 | Basic | No | 900 | 600.000mm | 150.000mm | AV B10 RHS | 0+393.00 | 0+377.94 | -0.025 | -0.025 | Z2A_B9&B10_FRL | 1.0417 | 1.0572 | 1.0572 | 1.0417 | 15.0527 | 15.0527 | 13.8564 | 13.8565 | 90° 0' 0.000" | 90° 0' 0.000" | Start to End | Start to End | Straight |  | 0 | 0 | 0 | 0 | 0 | 0 | 200% | Pipe | STORM | 900x600 | Rectangular | 2 | 0
C-261(1) | 450 x 450 mm Concret [...] | STORM | 45.878 | 45.783 | 0.47% | MH-4418 | MH-25198 | 439243.1629 | 1824987.8371 | 439263.3949 | 1824987.8371 | Basic | No | 450 | 450.000mm | 125.000mm | AV B4 LHS | 0+069.38 | 0+049.14 | -0.225 | -0.225 | Z2A_B9&B10_FRL | 0.6979 | 0.9401 | 0.7172 | 0.9373 | 20.532 | 20.5322 | 19.3353 | 19.3355 | 90° 0' 0.000" | 90° 0' 0.000" | Start to End | Start to End | Straight |  | 0 | 0 | 0 | 0 | 0 | 0 | 200% | Pipe | STORM | 450x450 | Rectangular | 2 | 0
C-262 | 450 x 450 mm Concret [...] | STORM | 43.17 | 43.124 | 0.33% | MH-25195 | MH-5074 | 439051.4879 | 1824670.9588 | 439065.5174 | 1824670.9588 | Basic | No | 450 | 450.000mm | 125.000mm | AV C18 RHS | 0+036.45 | 0+022.42 | 0 | 0 | Z2A_B9&B10_FRL | 1.0882 | 1.101 | 1.0882 | 1.101 | 14.0295 | 14.0296 | 12.8318 | 12.8319 | 90° 0' 0.000" | 90° 0' 0.000" | Start to End | Start to End | Straight |  | 0 | 0 | 0 | 0 | 0 | 0 | 200% | Pipe | STORM | 450x450 | Rectangular | 2 | 0
C-262(1) | 450 x 450 mm Concret [...] | STORM | 45.783 | 45.683 | 0.48% | MH-25198 | MH-4419 | 439263.3949 | 1824987.8371 | 439284.413 | 1824987.8371 | Basic | No | 450 | 450.000mm | 125.000mm | AV B4 LHS | 0+049.14 | 0+028.13 | -0.225 | -0.225 | Z2A_B9&B10_FRL | 0.9373 | 0.9386 | 0.9373 | 0.9386 | 21.018 | 21.0183 | 19.8214 | 19.8216 | 90° 0' 0.000" | 90° 0' 0.000" | Start to End | Start to End | Straight |  | 0 | 0 | 0 | 0 | 0 | 0 | 200% | Pipe | STORM | 450x450 | Rectangular | 2 | 0
C-263 | 450 x 450 mm Concret [...] | STORM | 49.634 | 49.582 | 0.31% | MH-180 | <None> | 439178.7541 | 1825378.2478 | 439194.8999 | 1825382.2007 | Basic | No | 450 | 450.000mm | 125.000mm | AV B4A RHS | 0+032.76 | 0+016.17 | -0.3689 | 0.0003 | Z2A_B9&B10_FRL | 0.8774 | 0.9438 | 0.8774 | 0.9438 | 16.6227 | 16.6227 | 16.0001 | 16.0002 | 76° 14' 35.250" | 76° 14' 35.250" | Start to End | Start to End | Straight |  | 0 | 0 | 0 | 0 | 0 | 0 | 200% | Pipe | STORM | 450x450 | Rectangular | 3 | 0
C-263(1) | 450 x 450 mm Concret [...] | STORM | 45.7 | 45.608 | 0.48% | MH-4413 | MH-25199 | 439279.1186 | 1824998.5721 | 439298.2415 | 1824998.5721 | Basic | No | 450 | 450.000mm | 125.000mm | AV B4 RHS | 0+033.42 | 0+014.29 | 0.0698 | 0.0733 | Z2A_B9&B10_FRL | 0.9419 | 0.9442 | 0.9419 | 0.9442 | 19.1229 | 19.1231 | 17.9263 | 17.9265 | 90° 0' 0.000" | 90° 0' 0.000" | Start to End | Start to End | Straight |  | 0 | 0 | 0 | 0 | 0 | 0 | 200% | Pipe | STORM | 450x450 | Rectangular | 2 | 0
C-264 | 600 x 450 mm Concret [...] | STORM | 42.572 | 42.526 | 0.33% | MH-25305 | MH-5445 | 439684.6501 | 1824823.0727 | 439684.6501 | 1824809.2676 | Basic | No | 600 | 450.000mm | 125.000mm | AV C9 RHS | 0+142.75 | 0+156.55 | 0.075 | 0.075 | Z2A_B9&B10_FRL | 1.0723 | 1.0858 | 1.0723 | 1.0744 | 13.8051 | 13.8052 | 12.608 | 12.608 | 180° 0' 0.000" | 180° 0' 0.000" | Start to End | Start to End | Straight |  | 0 | 0 | 0 | 0 | 0 | 0 | 200% | Pipe | STORM | 600x450 | Rectangular | 2 | 0
C-264(1) | 450 x 450 mm Concret [...] | STORM | 45.608 | 45.546 | 0.69% | MH-25199 | MH-4414 | 439298.2415 | 1824998.5721 | 439307.2104 | 1824998.4971 | Basic | No | 450 | 450.000mm | 125.000mm | AV B4 RHS | 0+014.29 | 0+005.32 | 0.0733 | -0.0001 | Z2A_B9&B10_FRL | 0.7931 | 0.9448 | 0.9442 | 0.8346 | 8.9692 | 8.9694 | 7.999 | 7.9992 | 90° 28' 44.796" | 90° 28' 44.796" | Start to End | Start to End | Straight |  | 0 | 0 | 0 | 0 | 0 | 0 | 200% | Pipe | STORM | 450x450 | Rectangular | 2 | 0
C-265 | 750 x 600 mm Concret [...] | STORM | 40.42 | 40.37 | 0.33% | MH-25594 | MH-3996 | 439588.9994 | 1824542.4421 | 439604.0251 | 1824542.4421 | Basic | No | 750 | 600.000mm | 150.000mm | AV A2 LHS | 4+395.23 | 4+380.20 | -0.05 | -0.05 | Z2A_B9&B10_FRL | 1.0531 | 1.2193 | 1.0835 | 1.082 | 14.4812 | 14.4813 | 13.2847 | 13.2847 | 90° 0' 0.000" | 90° 0' 0.000" | Start to End | Start to End | Straight |  | 0 | 0 | 0 | 0 | 0 | 0 | 200% | Pipe | STORM | 750x600 | Rectangular | 2 | 0
C-265(1) | 450 x 450 mm Concret [...] | STORM | 45.683 | 45.616 | 0.48% | MH-4419 | MH-25200 | 439284.413 | 1824987.8371 | 439298.4643 | 1824987.8371 | Basic | No | 450 | 450.000mm | 125.000mm | AV B4 LHS | 0+028.13 | 0+014.07 | -0.225 | -0.225 | Z2A_B9&B10_FRL | 0.9386 | 0.9396 | 0.9386 | 0.9396 | 14.0513 | 14.0515 | 12.8546 | 12.8548 | 90° 0' 0.000" | 90° 0' 0.000" | Start to End | Start to End | Straight |  | 0 | 0 | 0 | 0 | 0 | 0 | 200% | Pipe | STORM | 450x450 | Rectangular | 2 | 0
C-266 | 450 x 450 mm Concret [...] | STORM | 49.862 | 49.796 | 0.34% | MH-187 | MH-185 | 439163.9819 | 1825458.571 | 439163.9819 | 1825438.8923 | Basic | No | 450 | 450.000mm | 125.000mm | AV D1 LHS | 0+010.48 | 0+030.16 | 0 | 0 | Z2A_B9&B10_FRL | 0.7826 | 0.7846 | 0.7826 | 0.7846 | 19.6787 | 19.6788 | 18.481 | 18.4811 | 180° 0' 0.000" | 180° 0' 0.000" | Start to End | Start to End | Straight |  | 0 | 0 | 0 | 0 | 0 | 0 | 200% | Pipe | STORM | 450x450 | Rectangular | 2 | 0
C-267 | 450 x 450 mm Concret [...] | STORM | 43.719 | 43.666 | 0.33% | MH-5066 | MH-25193 | 439026.9158 | 1824722.4089 | 439042.7446 | 1824722.4089 | Basic | No | 450 | 450.000mm | 125.000mm | AV C17 RHS | 0+061.02 | 0+045.19 | -0.0543 | -0.0543 | Z2A_B9&B10_FRL | 1.0761 | 1.1035 | 1.0761 | 1.1035 | 15.8288 | 15.8289 | 14.6312 | 14.6312 | 90° 0' 0.000" | 90° 0' 0.000" | Start to End | Start to End | Straight |  | 0 | 0 | 0 | 0 | 0 | 0 | 200% | Pipe | STORM | 450x450 | Rectangular | 2 | 0
C-268 | 1,050 x 750 mm Concr [...] | STORM | 43.135 | 43.078 | 0.34% | MH-4434 | MH-4435 | 439307.3354 | 1824795.0171 | 439307.3354 | 1824778.3938 | Basic | No | 1050 | 750.000mm | 175.000mm | AV B11 RHS | 0+247.80 | 0+264.42 | -0.125 | -0.125 | Z2A_B9&B10_FRL | 1.018 | 1.1971 | 1.0343 | 1.0218 | 16.9233 | 16.9234 | 15.7281 | 15.7282 | 180° 0' 0.000" | 180° 0' 0.000" | Start to End | Start to End | Straight |  | 0 | 0 | 0 | 0 | 0 | 0 | 200% | Pipe | STORM | 1,050x750 | Rectangular | 2 | 0
C-269 | 450 x 450 mm Concret [...] | STORM | 43.868 | 43.798 | 0.35% | MH-25224 | MH-25127 | 439194.4943 | 1824795.0171 | 439174.2354 | 1824795.0171 | Basic | No | 450 | 450.000mm | 125.000mm | AV B9 LHS | 0+118.06 | 0+138.31 | -0.225 | -0.225 | Z2A_B9&B10_FRL | 1.0078 | 1.2515 | 1.1815 | 1.0222 | 20.2351 | 20.2352 | 19.2613 | 19.2614 | 270° 0' 0.000" | 270° 0' 0.000" | Start to End | Start to End | Straight |  | 0 | 0 | 0 | 0 | 0 | 0 | 200% | Pipe | STORM | 450x450 | Rectangular | 2 | 0
C-270 | 450 x 450 mm Concret [...] | STORM | 43.666 | 43.599 | 0.36% | MH-25193 | MH-5067 | 439042.7446 | 1824722.4089 | 439061.4764 | 1824722.4089 | Basic | No | 450 | 450.000mm | 125.000mm | AV C17 RHS | 0+045.19 | 0+026.46 | -0.0543 | -0.0543 | Z2A_B9&B10_FRL | 1.1035 | 1.1309 | 1.1035 | 1.1309 | 18.7318 | 18.7319 | 17.5343 | 17.5344 | 90° 0' 0.000" | 90° 0' 0.000" | Start to End | Start to End | Straight |  | 0 | 0 | 0 | 0 | 0 | 0 | 200% | Pipe | STORM | 450x450 | Rectangular | 2 | 0
C-271 | 900 x 600 mm Concret [...] | STORM | 44.547 | 44.497 | 0.35% | MH-25176 | MH-5142 | 438950.6104 | 1824786.1892 | 438950.6104 | 1824771.9642 | Basic | No | 900 | 600.000mm | 150.000mm | AV B5 RHS | 0+189.63 | 0+203.85 | 0.07 | 0.07 | Z2A_B9&B10_FRL | 1.0696 | 1.1779 | 1.1779 | 1.0696 | 14.225 | 14.2251 | 13.0292 | 13.0293 | 180° 0' 0.000" | 180° 0' 0.000" | Start to End | Start to End | Straight |  | 0 | 0 | 0 | 0 | 0 | 0 | 200% | Pipe | STORM | 900x600 | Rectangular | 2 | 0
C-272 | 900 x 600 mm Concret [...] | STORM | 43.576 | 43.495 | 0.36% | MH-4407 | MH-4408 | 439264.7859 | 1824805.8921 | 439287.2728 | 1824805.8921 | Basic | No | 900 | 600.000mm | 150.000mm | AV B9 RHS | 0+047.75 | 0+025.26 | 0.025 | 0.025 | Z2A_B9&B10_FRL | 1.0934 | 1.0942 | 1.0942 | 1.0934 | 22.4869 | 22.487 | 21.2912 | 21.2914 | 90° 0' 0.000" | 90° 0' 0.000" | Start to End | Start to End | Straight |  | 0 | 0 | 0 | 0 | 0 | 0 | 200% | Pipe | STORM | 900x600 | Rectangular | 2 | 0
C-273 | 450 x 450 mm Concret [...] | STORM | 40.977 | 40.885 | 0.37% | MH-3990 | MH-25597 | 439428.4749 | 1824542.2671 | 439453.4612 | 1824542.2671 | Basic | No | 450 | 450.000mm | 125.000mm | AV A2 LHS | 4+555.75 | 4+530.76 | -0.225 | -0.225 | Z2A_B9&B10_FRL | 1.065 | 1.0885 | 1.065 | 1.0885 | 24.9863 | 24.9864 | 23.7888 | 23.789 | 90° 0' 0.000" | 90° 0' 0.000" | Start to End | Start to End | Straight |  | 0 | 0 | 0 | 0 | 0 | 0 | 200% | Pipe | STORM | 450x450 | Rectangular | 2 | 0
C-274 | 1,350 x 1,500 mm Con [...] | STORM | 40.2 | 40.14 | 0.37% | MH-25598 | MH-5253 | 439326.8574 | 1824542.8171 | 439343.1184 | 1824542.8171 | Basic | No | 1350 | 1500.000mm | 225.000mm | AV A2 LHS | 4+657.37 | 4+641.11 | 0.325 | 0.325 | Z2A_B9&B10_FRL | 0.9599 | 0.9752 | 0.9599 | 0.9752 | 16.2611 | 16.2612 | 15.0677 | 15.0678 | 90° 0' 0.000" | 90° 0' 0.000" | Start to End | Start to End | Straight |  | 0 | 0 | 0 | 0 | 0 | 0 | 200% | Pipe | STORM | 1,350x1,500 | Rectangular | 2 | 0
C-275 | 450 x 450 mm Concret [...] | STORM | 43.177 | 43.124 | 0.37% | MH-25196 | MH-5077 | 439051.2875 | 1824661.2588 | 439065.4479 | 1824661.2588 | Basic | No | 450 | 450.000mm | 125.000mm | AV C18 LHS | 0+036.66 | 0+022.50 | -0.15 | -0.15 | Z2A_B9&B10_FRL | 1.0817 | 1.1012 | 1.0817 | 1.1012 | 14.1604 | 14.1605 | 12.963 | 12.9631 | 90° 0' 0.000" | 90° 0' 0.000" | Start to End | Start to End | Straight |  | 0 | 0 | 0 | 0 | 0 | 0 | 200% | Pipe | STORM | 450x450 | Rectangular | 2 | 0
C-276 | 450 x 450 mm Concret [...] | STORM | 43.208 | 43.126 | 0.41% | MH-5460 | MH-5461 | 439775.2751 | 1824971.6107 | 439775.2751 | 1824951.7193 | Basic | No | 450 | 450.000mm | 125.000mm | AV B18 LHS | 0+012.42 | 0+032.31 | -0.225 | -0.225 | Z2A_B9&B10_FRL | 1.0743 | 1.0803 | 1.0748 | 1.0748 | 19.5915 | 19.5916 | 18.3943 | 18.3945 | 180° 0' 0.000" | 180° 0' 0.000" | Start to End | Start to End | Straight |  | 0 | 0 | 0 | 0 | 0 | 0 | 200% | Pipe | STORM | 450x450 | Rectangular | 2 | 0
C-277 | 450 x 450 mm Concret [...] | STORM | 42.522 | 42.449 | 0.38% | MH-25258 | MH-4614 | 439475.2854 | 1824730.3196 | 439475.2854 | 1824711.2234 | Basic | No | 450 | 450.000mm | 125.000mm | AV B15 LHS | 0+252.97 | 0+272.07 | -0.225 | -0.225 | Z2A_B9&B10_FRL | 0.8043 | 0.8789 | 0.8789 | 0.8043 | 19.0976 | 19.0977 | 18.1239 | 18.1241 | 179° 59' 60.000" | 179° 59' 60.000" | Start to End | Start to End | Straight |  | 0 | 0 | 0 | 0 | 0 | 0 | 200% | Pipe | STORM | 450x450 | Rectangular | 2 | 0
C-278 | 600 x 450 mm Concret [...] | STORM | 42.526 | 42.456 | 0.39% | MH-5445 | MH-5446 | 439684.6501 | 1824809.2676 | 439684.6501 | 1824791.318 | Basic | No | 600 | 450.000mm | 125.000mm | AV C9 RHS | 0+156.55 | 0+174.50 | 0.075 | 0.075 | Z2A_B9&B10_FRL | 0.9043 | 1.0746 | 1.0744 | 1.0746 | 17.9495 | 17.9497 | 16.7528 | 16.753 | 180° 0' 0.000" | 180° 0' 0.000" | Start to End | Start to End | Straight |  | 0 | 0 | 0 | 0 | 0 | 0 | 200% | Pipe | STORM | 600x450 | Rectangular | 2 | 0
C-279 | 450 x 450 mm Concret [...] | STORM | 42.651 | 42.599 | 0.39% | MH-25160 | MH-5167 | 439009.5388 | 1824617.267 | 439023.0201 | 1824617.267 | Basic | No | 450 | 450.000mm | 125.000mm | AV B10 LHS | 0+344.94 | 0+331.46 | -0.225 | -0.225 | Z2A_B9&B10_FRL | 1.0627 | 1.0667 | 1.0667 | 1.0627 | 13.4813 | 13.4814 | 12.284 | 12.2841 | 90° 0' 0.000" | 90° 0' 0.000" | Start to End | Start to End | Straight |  | 0 | 0 | 0 | 0 | 0 | 0 | 200% | Pipe | STORM | 450x450 | Rectangular | 2 | 0
C-280 | 1,050 x 750 mm Concr [...] | STORM | 42.029 | 41.986 | 0.4% | MH-5158 | MH-5055 | 439082.6354 | 1824628.017 | 439093.3354 | 1824628.017 | Basic | No | 1050 | 750.000mm | 175.000mm | AV B10 RHS | 0+271.85 | 0+261.15 | -0.125 | -0.125 | Z2A_B9&B10_FRL | 1.0268 | 1.0282 | 1.0282 | 1.0268 | 10.7 | 10.7001 | 9.5056 | 9.5057 | 90° 0' 0.000" | 90° 0' 0.000" | Start to End | Start to End | Straight |  | 0 | 0 | 0 | 0 | 0 | 0 | 200% | Pipe | STORM | 1,050x750 | Rectangular | 2 | 0
C-281 | 600 x 600 mm Concret [...] | STORM | 43.296 | 43.211 | 0.38% | MH-5071 | MH-5072 | 439082.4604 | 1824712.8589 | 439082.4604 | 1824690.7672 | Basic | No | 600 | 600.000mm | 125.000mm | AV B7 RHS | 0+263.00 | 0+285.09 | 0.15 | 0.15 | Z2A_B9&B10_FRL | 1.0712 | 1.2626 | 1.0856 | 1.0712 | 22.0916 | 22.0918 | 20.8949 | 20.8951 | 180° 0' 0.000" | 180° 0' 0.000" | Start to End | Start to End | Straight |  | 0 | 0 | 0 | 0 | 0 | 0 | 200% | Pipe | STORM | 600x600 | Rectangular | 2 | 0
C-282 | 450 x 450 mm Concret [...] | STORM | 41.266 | 41.204 | 0.4% | MH-4056 | MH-4058 | 439614.6751 | 1824625.317 | 439614.6751 | 1824609.6727 | Basic | No | 450 | 450.000mm | 125.000mm | AV B28-1 LHS | 0+357.98 | 0+373.62 | -0.225 | -0.225 | Z2A_B9&B10_FRL | 1.0748 | 1.111 | 1.0748 | 1.0759 | 15.6443 | 15.6444 | 14.4471 | 14.4472 | 180° 0' 0.000" | 180° 0' 0.000" | Start to End | Start to End | Straight |  | 0 | 0 | 0 | 0 | 0 | 0 | 200% | Pipe | STORM | 450x450 | Rectangular | 2 | 0
C-283 | 450 x 450 mm Concret [...] | STORM | 43.941 | 43.868 | 0.39% | MH-4429 | MH-25224 | 439213.0519 | 1824795.0171 | 439194.4943 | 1824795.0171 | Basic | No | 450 | 450.000mm | 125.000mm | AV B9 LHS | 0+099.50 | 0+118.06 | -0.225 | -0.225 | Z2A_B9&B10_FRL | 1.064 | 1.1815 | 1.064 | 1.1815 | 18.5577 | 18.5578 | 17.3604 | 17.3606 | 270° 0' 0.000" | 270° 0' 0.000" | Start to End | Start to End | Straight |  | 0 | 0 | 0 | 0 | 0 | 0 | 200% | Pipe | STORM | 450x450 | Rectangular | 2 | 0
C-284 | 450 x 450 mm Concret [...] | STORM | 44.203 | 44.142 | 0.4% | MH-4509 | MH-25124 | 439096.4677 | 1824805.8921 | 439111.7818 | 1824805.8921 | Basic | No | 450 | 450.000mm | 125.000mm | AV B9 RHS | 0+216.07 | 0+200.75 | 0.025 | 0.025 | Z2A_B9&B10_FRL | 1.0564 | 1.0919 | 1.0796 | 1.0787 | 15.3141 | 15.3142 | 14.1169 | 14.117 | 90° 0' 0.000" | 90° 0' 0.000" | Start to End | Start to End | Straight |  | 0 | 0 | 0 | 0 | 0 | 0 | 200% | Pipe | STORM | 450x450 | Rectangular | 2 | 0
C-285 | 450 x 450 mm Concret [...] | STORM | 42.892 | 42.834 | 0.4% | MH-25164 | MH-5165 | 438951.1995 | 1824617.267 | 438965.6436 | 1824617.267 | Basic | No | 450 | 450.000mm | 125.000mm | AV B10 LHS | 0+403.28 | 0+388.84 | -0.225 | -0.225 | Z2A_B9&B10_FRL | 1.066 | 1.0679 | 1.0679 | 1.066 | 14.4442 | 14.4443 | 13.247 | 13.2471 | 90° 0' 0.000" | 90° 0' 0.000" | Start to End | Start to End | Straight |  | 0 | 0 | 0 | 0 | 0 | 0 | 200% | Pipe | STORM | 450x450 | Rectangular | 2 | 0
C-286 | 600 x 750 mm Concret [...] | STORM | 43.482 | 43.415 | 0.38% | MH-4583 | MH-4584 | 439464.4104 | 1824886.4621 | 439464.4104 | 1824869.0013 | Basic | No | 600 | 750.000mm | 125.000mm | AV B15 RHS | 0+096.85 | 0+114.32 | 0 | 0 | Z2A_B9&B10_FRL | 1.0068 | 1.1978 | 1.0192 | 1.0511 | 17.4608 | 17.4609 | 16.264 | 16.2641 | 180° 0' 0.000" | 180° 0' 0.000" | Start to End | Start to End | Straight |  | 0 | 0 | 0 | 0 | 0 | 0 | 200% | Pipe | STORM | 600x750 | Rectangular | 2 | 0
C-287 | 450 x 450 mm Concret [...] | STORM | 42.834 | 42.773 | 0.4% | MH-5165 | MH-25161 | 438965.6436 | 1824617.267 | 438980.8169 | 1824617.267 | Basic | No | 450 | 450.000mm | 125.000mm | AV B10 LHS | 0+388.84 | 0+373.66 | -0.225 | -0.225 | Z2A_B9&B10_FRL | 1.064 | 1.066 | 1.066 | 1.064 | 15.1732 | 15.1734 | 13.9761 | 13.9762 | 90° 0' 0.000" | 90° 0' 0.000" | Start to End | Start to End | Straight |  | 0 | 0 | 0 | 0 | 0 | 0 | 200% | Pipe | STORM | 450x450 | Rectangular | 2 | 0
C-288 | 450 x 450 mm Concret [...] | STORM | 43.107 | 43.057 | 0.41% | MH-25166 | MH-5150 | 438894.3415 | 1824628.367 | 438906.4693 | 1824628.367 | Basic | No | 450 | 450.000mm | 125.000mm | AV B10 RHS | 0+460.14 | 0+448.01 | 0.225 | 0.225 | Z2A_B9&B10_FRL | 1.0886 | 1.089 | 1.089 | 1.0886 | 12.1278 | 12.1279 | 10.9307 | 10.9308 | 90° 0' 0.000" | 90° 0' 0.000" | Start to End | Start to End | Straight |  | 0 | 0 | 0 | 0 | 0 | 0 | 200% | Pipe | STORM | 450x450 | Rectangular | 2 | 0
C-289 | 450 x 450 mm Concret [...] | STORM | 42.358 | 42.296 | 0.41% | MH-5169 | MH-25158 | 439080.1607 | 1824617.267 | 439095.3134 | 1824617.267 | Basic | No | 450 | 450.000mm | 125.000mm | AV B10 LHS | 0+274.32 | 0+259.17 | -0.225 | -0.225 | Z2A_B9&B10_FRL | 1.0656 | 1.0665 | 1.0665 | 1.0656 | 15.1527 | 15.1528 | 13.9555 | 13.9557 | 90° 0' 0.000" | 90° 0' 0.000" | Start to End | Start to End | Straight |  | 0 | 0 | 0 | 0 | 0 | 0 | 200% | Pipe | STORM | 450x450 | Rectangular | 2 | 0
C-289(1) | 450 x 450 mm Concret [...] | STORM | 44.334 | 44.183 | 0.92% | MH-4455 | MH-25232 | 439379.2104 | 1824946.3654 | 439379.0554 | 1824930.0031 | Basic | No | 450 | 450.000mm | 125.000mm | AV A3 RHS | 0+078.84 | 0+095.20 | 0 | 0.155 | Z2A_B9&B10_FRL | 0.8861 | 0.8879 | 0.8861 | 0.8879 | 16.363 | 16.3637 | 15.1694 | 15.1701 | 180° 32' 33.889" | 180° 32' 33.889" | Start to End | Start to End | Straight |  | 0 | 0 | 0 | 0 | 0 | 0 | 200% | Pipe | STORM | 450x450 | Rectangular | 2 | 0
C-290 | 450 x 450 mm Concret [...] | STORM | 43.73 | 43.659 | 0.41% | MH-5069 | MH-25194 | 439026.1971 | 1824712.8589 | 439043.4267 | 1824712.8589 | Basic | No | 450 | 450.000mm | 125.000mm | AV C17 LHS | 0+061.74 | 0+044.51 | -0.1479 | -0.1032 | Z2A_B9&B10_FRL | 1.0658 | 1.112 | 1.0658 | 1.112 | 17.2296 | 17.2298 | 16.0325 | 16.0327 | 90° 0' 0.000" | 90° 0' 0.000" | Start to End | Start to End | Straight |  | 0 | 0 | 0 | 0 | 0 | 0 | 200% | Pipe | STORM | 450x450 | Rectangular | 2 | 0
C-290(1) | 450 x 450 mm Concret [...] | STORM | 44.183 | 44.032 | 0.94% | MH-25232 | MH-4456 | 439379.0554 | 1824930.0031 | 439379.0554 | 1824913.9421 | Basic | No | 450 | 450.000mm | 125.000mm | AV A3 RHS | 0+095.20 | 0+111.26 | 0.155 | 0.155 | Z2A_B9&B10_FRL | 0.8879 | 0.8894 | 0.8879 | 0.8894 | 16.0611 | 16.0618 | 14.8677 | 14.8683 | 180° 0' 0.000" | 180° 0' 0.000" | Start to End | Start to End | Straight |  | 0 | 0 | 0 | 0 | 0 | 0 | 200% | Pipe | STORM | 450x450 | Rectangular | 2 | 0
C-291 | 1,050 x 750 mm Concr [...] | STORM | 42.114 | 42.029 | 0.41% | MH-5157 | MH-5158 | 439061.7405 | 1824628.017 | 439082.6354 | 1824628.017 | Basic | No | 1050 | 750.000mm | 175.000mm | AV B10 RHS | 0+292.74 | 0+271.85 | -0.125 | -0.125 | Z2A_B9&B10_FRL | 1.0282 | 1.03 | 1.03 | 1.0282 | 20.8949 | 20.8951 | 19.7006 | 19.7008 | 90° 0' 0.000" | 90° 0' 0.000" | Start to End | Start to End | Straight |  | 0 | 0 | 0 | 0 | 0 | 0 | 200% | Pipe | STORM | 1,050x750 | Rectangular | 2 | 0
C-291(1) | 450 x 450 mm Concret [...] | STORM | 44.34 | 44.188 | 0.96% | MH-4595 | MH-25233 | 439398.0854 | 1824946.0717 | 439398.0854 | 1824930.249 | Basic | No | 450 | 450.000mm | 125.000mm | AV A3 LHS | 0+130.74 | 0+146.57 | -0.2061 | -0.2023 | Z2A_B9&B10_FRL | 0.8819 | 0.8866 | 0.8819 | 0.8866 | 15.8226 | 15.8234 | 14.6294 | 14.63 | 180° 0' 0.000" | 180° 0' 0.000" | Start to End | Start to End | Straight |  | 0 | 0 | 0 | 0 | 0 | 0 | 200% | Pipe | STORM | 450x450 | Rectangular | 2 | 0
C-292 | 450 x 450 mm Concret [...] | STORM | 42.237 | 42.157 | 0.41% | MH-5170 | MH-25156 | 439109.3599 | 1824617.267 | 439128.8193 | 1824617.267 | Basic | No | 450 | 450.000mm | 125.000mm | AV B10 LHS | 0+245.12 | 0+225.66 | -0.225 | -0.225 | Z2A_B9&B10_FRL | 1.0655 | 1.0663 | 1.0663 | 1.0655 | 19.4594 | 19.4596 | 18.2623 | 18.2624 | 90° 0' 0.000" | 90° 0' 0.000" | Start to End | Start to End | Straight |  | 0 | 0 | 0 | 0 | 0 | 0 | 200% | Pipe | STORM | 450x450 | Rectangular | 2 | 0
C-292(1) | 450 x 450 mm Concret [...] | STORM | 44.188 | 44.042 | 0.91% | MH-25233 | MH-4596 | 439398.0854 | 1824930.249 | 439398.0854 | 1824914.1367 | Basic | No | 450 | 450.000mm | 125.000mm | AV A3 LHS | 0+146.57 | 0+162.68 | -0.2023 | -0.1984 | Z2A_B9&B10_FRL | 0.8826 | 0.8866 | 0.8866 | 0.8826 | 16.1123 | 16.113 | 14.9187 | 14.9193 | 180° 0' 0.000" | 180° 0' 0.000" | Start to End | Start to End | Straight |  | 0 | 0 | 0 | 0 | 0 | 0 | 200% | Pipe | STORM | 450x450 | Rectangular | 2 | 0
C-293 | 450 x 450 mm Concret [...] | STORM | 43.129 | 43.074 | 0.42% | MH-25167 | MH-5163 | 438895.2344 | 1824617.267 | 438908.4606 | 1824617.267 | Basic | No | 450 | 450.000mm | 125.000mm | AV B10 LHS | 0+459.25 | 0+446.02 | -0.225 | -0.225 | Z2A_B9&B10_FRL | 1.0633 | 1.0634 | 1.0633 | 1.0634 | 13.2262 | 13.2263 | 12.0291 | 12.0292 | 90° 0' 0.000" | 90° 0' 0.000" | Start to End | Start to End | Straight |  | 0 | 0 | 0 | 0 | 0 | 0 | 200% | Pipe | STORM | 450x450 | Rectangular | 2 | 0
C-294 | 1,200 x 750 mm Concr [...] | STORM | 41.918 | 41.84 | 0.41% | MH-5159 | MH-25155 | 439109.0568 | 1824627.942 | 439128.1272 | 1824627.942 | Basic | No | 1200 | 750.000mm | 175.000mm | AV B10 RHS | 0+245.42 | 0+226.35 | -0.2 | -0.2 | Z2A_B9&B10_FRL | 1.0269 | 1.0281 | 1.0281 | 1.0269 | 19.0705 | 19.0706 | 17.8768 | 17.877 | 90° 0' 0.000" | 90° 0' 0.000" | Start to End | Start to End | Straight |  | 0 | 0 | 0 | 0 | 0 | 0 | 200% | Pipe | STORM | 1,200x750 | Rectangular | 2 | 0
C-295 | 450 x 450 mm Concret [...] | STORM | 42.515 | 42.441 | 0.41% | MH-25159 | MH-5168 | 439042.6941 | 1824617.267 | 439060.7824 | 1824617.267 | Basic | No | 450 | 450.000mm | 125.000mm | AV B10 LHS | 0+311.79 | 0+293.70 | -0.225 | -0.225 | Z2A_B9&B10_FRL | 1.064 | 1.0651 | 1.0651 | 1.064 | 18.0883 | 18.0885 | 16.8912 | 16.8913 | 90° 0' 0.000" | 90° 0' 0.000" | Start to End | Start to End | Straight |  | 0 | 0 | 0 | 0 | 0 | 0 | 200% | Pipe | STORM | 450x450 | Rectangular | 2 | 0
C-296 | 450 x 450 mm Concret [...] | STORM | 43.057 | 42.976 | 0.41% | MH-5150 | MH-5151 | 438906.4693 | 1824628.367 | 438926.2457 | 1824628.367 | Basic | No | 450 | 450.000mm | 125.000mm | AV B10 RHS | 0+448.01 | 0+428.24 | 0.225 | 0.225 | Z2A_B9&B10_FRL | 1.0875 | 1.0886 | 1.0886 | 1.0875 | 19.7763 | 19.7765 | 18.5792 | 18.5794 | 90° 0' 0.000" | 90° 0' 0.000" | Start to End | Start to End | Straight |  | 0 | 0 | 0 | 0 | 0 | 0 | 200% | Pipe | STORM | 450x450 | Rectangular | 2 | 0
C-297 | 450 x 450 mm Concret [...] | STORM | 43.012 | 42.954 | 0.41% | MH-25165 | MH-5164 | 438922.9305 | 1824617.267 | 438936.9876 | 1824617.267 | Basic | No | 450 | 450.000mm | 125.000mm | AV B10 LHS | 0+431.55 | 0+417.49 | -0.225 | -0.225 | Z2A_B9&B10_FRL | 1.0649 | 1.0653 | 1.0653 | 1.0649 | 14.0572 | 14.0573 | 12.8601 | 12.8602 | 90° 0' 0.000" | 90° 0' 0.000" | Start to End | Start to End | Straight |  | 0 | 0 | 0 | 0 | 0 | 0 | 200% | Pipe | STORM | 450x450 | Rectangular | 2 | 0
C-297(1) | 450 x 450 mm Concret [...] | STORM | 42.307 | 42.187 | 0.69% | MH-4603 | MH-25243 | 439398.0154 | 1824752.0831 | 439398.0154 | 1824734.7602 | Basic | No | 450 | 450.000mm | 125.000mm | AV A3 LHS | 0+324.73 | 0+342.06 | -0.0893 | -0.0851 | Z2A_B9&B10_FRL | 0.8842 | 0.9153 | 0.8842 | 0.9153 | 17.3229 | 17.3233 | 16.1277 | 16.1281 | 180° 0' 0.000" | 180° 0' 0.000" | Start to End | Start to End | Straight |  | 0 | 0 | 0 | 0 | 0 | 0 | 200% | Pipe | STORM | 450x450 | Rectangular | 2 | 0
C-298 | 450 x 450 mm Concret [...] | STORM | 42.296 | 42.237 | 0.42% | MH-25158 | MH-5170 | 439095.3134 | 1824617.267 | 439109.3599 | 1824617.267 | Basic | No | 450 | 450.000mm | 125.000mm | AV B10 LHS | 0+259.17 | 0+245.12 | -0.225 | -0.225 | Z2A_B9&B10_FRL | 1.0656 | 1.0663 | 1.0656 | 1.0663 | 14.0465 | 14.0466 | 12.8494 | 12.8495 | 90° 0' 0.000" | 90° 0' 0.000" | Start to End | Start to End | Straight |  | 0 | 0 | 0 | 0 | 0 | 0 | 200% | Pipe | STORM | 450x450 | Rectangular | 2 | 0
C-298(1) | 600 x 750 mm Concret [...] | STORM | 41.795 | 41.697 | 0.46% | MH-25244 | MH-4591 | 439432.2167 | 1824722.1871 | 439410.6848 | 1824722.1871 | Basic | No | 600 | 750.000mm | 125.000mm | AV B13 RHS | 0+037.32 | 0+058.85 | 0 | 0 | Z2A_B9&B10_FRL | 0.9338 | 0.9674 | 0.9494 | 0.9674 | 21.5319 | 21.5321 | 20.3358 | 20.336 | 270° 0' 0.000" | 270° 0' 0.000" | Start to End | Start to End | Straight |  | 0 | 0 | 0 | 0 | 0 | 0 | 200% | Pipe | STORM | 600x750 | Rectangular | 2 | 0
C-299 | 450 x 450 mm Concret [...] | STORM | 49.726 | 49.649 | 0.45% | MH-183 | MH-181 | 439163.9819 | 1825360.928 | 439163.9819 | 1825378.0228 | Basic | No | 450 | 450.000mm | 125.000mm | AV D1 LHS | 0+108.12 | 0+091.03 | 0 | 0 | Z2A_B9&B10_FRL | 0.6523 | 0.8409 | 0.8409 | 0.6523 | 17.0948 | 17.095 | 15.8979 | 15.8981 | 0° 0' 0.000" | 0° 0' 0.000" | Start to End | Start to End | Straight |  | 0 | 0 | 0 | 0 | 0 | 0 | 200% | Pipe | STORM | 450x450 | Rectangular | 2 | 0
C-299(1) | 450 x 600 mm Concret [...] | STORM | 41.957 | 41.856 | 0.45% | MH-25245 | MH-4617 | 439432.3083 | 1824711.2271 | 439409.6968 | 1824711.2271 | Basic | No | 450 | 600.000mm | 125.000mm | AV B13 LHS | 0+037.28 | 0+059.89 | -0.207 | -0.1976 | Z2A_B9&B10_FRL | 0.9213 | 0.9596 | 0.938 | 0.9596 | 22.6115 | 22.6117 | 21.4146 | 21.4148 | 270° 0' 0.000" | 270° 0' 0.000" | Start to End | Start to End | Straight |  | 0 | 0 | 0 | 0 | 0 | 0 | 200% | Pipe | STORM | 450x600 | Rectangular | 2 | 0
C-300 | 450 x 450 mm Concret [...] | STORM | 42.715 | 42.651 | 0.42% | MH-5166 | MH-25160 | 438994.3641 | 1824617.267 | 439009.5388 | 1824617.267 | Basic | No | 450 | 450.000mm | 125.000mm | AV B10 LHS | 0+360.12 | 0+344.94 | -0.225 | -0.225 | Z2A_B9&B10_FRL | 1.0657 | 1.0667 | 1.0657 | 1.0667 | 15.1747 | 15.1748 | 13.9777 | 13.9778 | 90° 0' 0.000" | 90° 0' 0.000" | Start to End | Start to End | Straight |  | 0 | 0 | 0 | 0 | 0 | 0 | 200% | Pipe | STORM | 450x450 | Rectangular | 2 | 0
C-301 | 1,200 x 750 mm Concr [...] | STORM | 41.84 | 41.777 | 0.42% | MH-25155 | MH-5160 | 439128.1272 | 1824627.942 | 439143.0443 | 1824627.942 | Basic | No | 1200 | 750.000mm | 175.000mm | AV B10 RHS | 0+226.35 | 0+211.44 | -0.2 | -0.2 | Z2A_B9&B10_FRL | 1.0269 | 1.028 | 1.0269 | 1.028 | 14.917 | 14.9172 | 13.7236 | 13.7237 | 90° 0' 0.000" | 90° 0' 0.000" | Start to End | Start to End | Straight |  | 0 | 0 | 0 | 0 | 0 | 0 | 200% | Pipe | STORM | 1,200x750 | Rectangular | 2 | 0
C-302 | 900 x 750 mm Concret [...] | STORM | 42.483 | 42.411 | 0.43% | MH-5153 | MH-5154 | 438976.5381 | 1824628.117 | 438993.3206 | 1824628.117 | Basic | No | 900 | 750.000mm | 150.000mm | AV B10 RHS | 0+377.94 | 0+361.16 | -0.025 | -0.025 | Z2A_B9&B10_FRL | 1.0417 | 1.044 | 1.0417 | 1.044 | 16.7825 | 16.7827 | 15.5877 | 15.5878 | 90° 0' 0.000" | 90° 0' 0.000" | Start to End | Start to End | Straight |  | 0 | 0 | 0 | 0 | 0 | 0 | 200% | Pipe | STORM | 900x750 | Rectangular | 2 | 0
C-303 | 450 x 450 mm Concret [...] | STORM | 42.599 | 42.515 | 0.43% | MH-5167 | MH-25159 | 439023.0201 | 1824617.267 | 439042.6941 | 1824617.267 | Basic | No | 450 | 450.000mm | 125.000mm | AV B10 LHS | 0+331.46 | 0+311.79 | -0.225 | -0.225 | Z2A_B9&B10_FRL | 1.0627 | 1.0651 | 1.0627 | 1.0651 | 19.674 | 19.6742 | 18.477 | 18.4771 | 90° 0' 0.000" | 90° 0' 0.000" | Start to End | Start to End | Straight |  | 0 | 0 | 0 | 0 | 0 | 0 | 200% | Pipe | STORM | 450x450 | Rectangular | 2 | 0
C-304 | 450 x 450 mm Concret [...] | STORM | 42.773 | 42.715 | 0.43% | MH-25161 | MH-5166 | 438980.8169 | 1824617.267 | 438994.3641 | 1824617.267 | Basic | No | 450 | 450.000mm | 125.000mm | AV B10 LHS | 0+373.66 | 0+360.12 | -0.225 | -0.225 | Z2A_B9&B10_FRL | 1.064 | 1.0657 | 1.064 | 1.0657 | 13.5472 | 13.5474 | 12.3502 | 12.3504 | 90° 0' 0.000" | 90° 0' 0.000" | Start to End | Start to End | Straight |  | 0 | 0 | 0 | 0 | 0 | 0 | 200% | Pipe | STORM | 450x450 | Rectangular | 2 | 0
C-305 | 450 x 450 mm Concret [...] | STORM | 43.659 | 43.569 | 0.43% | MH-25194 | MH-5070 | 439043.4267 | 1824712.8589 | 439064.4663 | 1824712.8589 | Basic | No | 450 | 450.000mm | 125.000mm | AV C17 LHS | 0+044.51 | 0+023.47 | -0.1032 | -0.0486 | Z2A_B9&B10_FRL | 1.112 | 1.1576 | 1.112 | 1.1576 | 21.0396 | 21.0398 | 19.8426 | 19.8428 | 90° 0' 0.000" | 90° 0' 0.000" | Start to End | Start to End | Straight |  | 0 | 0 | 0 | 0 | 0 | 0 | 200% | Pipe | STORM | 450x450 | Rectangular | 2 | 0
C-306 | 450 x 450 mm Concret [...] | STORM | 42.441 | 42.358 | 0.43% | MH-5168 | MH-5169 | 439060.7824 | 1824617.267 | 439080.1607 | 1824617.267 | Basic | No | 450 | 450.000mm | 125.000mm | AV B10 LHS | 0+293.70 | 0+274.32 | -0.225 | -0.225 | Z2A_B9&B10_FRL | 1.064 | 1.0665 | 1.064 | 1.0665 | 19.3783 | 19.3785 | 18.1813 | 18.1815 | 90° 0' 0.000" | 90° 0' 0.000" | Start to End | Start to End | Straight |  | 0 | 0 | 0 | 0 | 0 | 0 | 200% | Pipe | STORM | 450x450 | Rectangular | 2 | 0
C-307 | 450 x 450 mm Concret [...] | STORM | 43.074 | 43.012 | 0.43% | MH-5163 | MH-25165 | 438908.4606 | 1824617.267 | 438922.9305 | 1824617.267 | Basic | No | 450 | 450.000mm | 125.000mm | AV B10 LHS | 0+446.02 | 0+431.55 | -0.225 | -0.225 | Z2A_B9&B10_FRL | 1.0634 | 1.0653 | 1.0634 | 1.0653 | 14.4698 | 14.47 | 13.2728 | 13.273 | 90° 0' 0.000" | 90° 0' 0.000" | Start to End | Start to End | Straight |  | 0 | 0 | 0 | 0 | 0 | 0 | 200% | Pipe | STORM | 450x450 | Rectangular | 2 | 0
C-308 | 450 x 450 mm Concret [...] | STORM | 43.03 | 42.945 | 0.43% | MH-25328 | MH-5462 | 439775.2751 | 1824930.2617 | 439775.2751 | 1824910.5584 | Basic | No | 450 | 450.000mm | 125.000mm | AV B18 LHS | 0+053.77 | 0+073.47 | -0.225 | -0.225 | Z2A_B9&B10_FRL | 1.0732 | 1.0756 | 1.0756 | 1.0732 | 19.7033 | 19.7034 | 18.5063 | 18.5065 | 180° 0' 0.000" | 180° 0' 0.000" | Start to End | Start to End | Straight |  | 0 | 0 | 0 | 0 | 0 | 0 | 200% | Pipe | STORM | 450x450 | Rectangular | 2 | 0
C-309 | 450 x 450 mm Concret [...] | STORM | 42.954 | 42.892 | 0.44% | MH-5164 | MH-25164 | 438936.9876 | 1824617.267 | 438951.1995 | 1824617.267 | Basic | No | 450 | 450.000mm | 125.000mm | AV B10 LHS | 0+417.49 | 0+403.28 | -0.225 | -0.225 | Z2A_B9&B10_FRL | 1.0649 | 1.0679 | 1.0649 | 1.0679 | 14.2118 | 14.2119 | 13.0149 | 13.015 | 90° 0' 0.000" | 90° 0' 0.000" | Start to End | Start to End | Straight |  | 0 | 0 | 0 | 0 | 0 | 0 | 200% | Pipe | STORM | 450x450 | Rectangular | 2 | 0
C-310 | 750 x 450 mm Concret [...] | STORM | 43.252 | 43.175 | 0.44% | MH-5092 | MH-5093 | 439022.3354 | 1824675.8668 | 439022.3354 | 1824658.243 | Basic | No | 750 | 450.000mm | 125.000mm | AV B6 LHS | 0+317.43 | 0+335.05 | -0.075 | -0.075 | Z2A_B9&B10_FRL | 0.9067 | 1.133 | 1.0736 | 1.133 | 17.6238 | 17.624 | 16.4282 | 16.4283 | 180° 0' 0.000" | 180° 0' 0.000" | Start to End | Start to End | Straight |  | 0 | 0 | 0 | 0 | 0 | 0 | 200% | Pipe | STORM | 750x450 | Rectangular | 2 | 0
C-311 | 450 x 450 mm Concret [...] | STORM | 42.507 | 42.423 | 0.44% | MH-5420 | MH-25323 | 439764.1751 | 1824813.1994 | 439764.1751 | 1824793.9408 | Basic | No | 450 | 450.000mm | 125.000mm | AV B18 RHS | 0+170.12 | 0+189.38 | 0.225 | 0.225 | Z2A_B9&B10_FRL | 1.0778 | 1.0793 | 1.0793 | 1.0778 | 19.2586 | 19.2588 | 18.0616 | 18.0618 | 180° 0' 0.000" | 180° 0' 0.000" | Start to End | Start to End | Straight |  | 0 | 0 | 0 | 0 | 0 | 0 | 200% | Pipe | STORM | 450x450 | Rectangular | 2 | 0
C-312 | 450 x 450 mm Concret [...] | STORM | 43.123 | 43.03 | 0.41% | MH-5415 | MH-25327 | 439764.1751 | 1824953.5705 | 439764.1751 | 1824930.733 | Basic | No | 450 | 450.000mm | 125.000mm | AV B18 RHS | 0+029.75 | 0+052.58 | 0.225 | 0.225 | Z2A_B9&B10_FRL | 1.0777 | 1.086 | 1.086 | 1.0777 | 23.381 | 23.3812 | 22.1839 | 22.1841 | 180° 0' 0.000" | 180° 0' 0.000" | Start to End | Start to End | Straight |  | 0 | 0 | 0 | 0 | 0 | 0 | 200% | Pipe | STORM | 450x450 | Rectangular | 2 | 0
C-313 | 450 x 450 mm Concret [...] | STORM | 42.246 | 42.158 | 0.43% | MH-5422 | MH-25321 | 439764.1751 | 1824754.2807 | 439764.1751 | 1824734.0474 | Basic | No | 450 | 450.000mm | 125.000mm | AV B18 RHS | 0+229.04 | 0+249.27 | 0.225 | 0.225 | Z2A_B9&B10_FRL | 1.0771 | 1.0789 | 1.0789 | 1.0771 | 20.2332 | 20.2334 | 19.0363 | 19.0365 | 180° 0' 0.000" | 180° 0' 0.000" | Start to End | Start to End | Straight |  | 0 | 0 | 0 | 0 | 0 | 0 | 200% | Pipe | STORM | 450x450 | Rectangular | 2 | 0
C-314 | 1,050 x 750 mm Concr [...] | STORM | 41.986 | 41.918 | 0.43% | MH-5055 | MH-5159 | 439093.3354 | 1824628.017 | 439109.0568 | 1824628.017 | Basic | No | 1050 | 750.000mm | 175.000mm | AV B10 RHS | 0+261.15 | 0+245.42 | -0.125 | -0.125 | Z2A_B9&B10_FRL | 1.0268 | 1.0296 | 1.0268 | 1.0296 | 15.7214 | 15.7215 | 14.5274 | 14.5276 | 90° 0' 0.000" | 90° 0' 0.000" | Start to End | Start to End | Straight |  | 0 | 0 | 0 | 0 | 0 | 0 | 200% | Pipe | STORM | 1,050x750 | Rectangular | 2 | 0
C-315 | 600 x 450 mm Concret [...] | STORM | 42.456 | 42.392 | 0.44% | MH-5446 | MH-5447 | 439684.6501 | 1824791.318 | 439684.6501 | 1824776.7183 | Basic | No | 600 | 450.000mm | 125.000mm | AV C9 RHS | 0+174.50 | 0+189.10 | 0.075 | 0.075 | Z2A_B9&B10_FRL | 1.0739 | 1.0861 | 1.0746 | 1.0739 | 14.5998 | 14.5999 | 13.4035 | 13.4036 | 180° 0' 0.000" | 180° 0' 0.000" | Start to End | Start to End | Straight |  | 0 | 0 | 0 | 0 | 0 | 0 | 200% | Pipe | STORM | 600x450 | Rectangular | 2 | 0
C-316 | 450 x 450 mm Concret [...] | STORM | 42.942 | 42.857 | 0.42% | MH-5416 | MH-5417 | 439764.1751 | 1824911.0016 | 439764.1751 | 1824890.6627 | Basic | No | 450 | 450.000mm | 125.000mm | AV B18 RHS | 0+072.32 | 0+092.65 | 0.225 | 0.225 | Z2A_B9&B10_FRL | 1.0729 | 1.0782 | 1.0782 | 1.0729 | 20.8389 | 20.8391 | 19.6419 | 19.642 | 180° 0' 0.000" | 180° 0' 0.000" | Start to End | Start to End | Straight |  | 0 | 0 | 0 | 0 | 0 | 0 | 200% | Pipe | STORM | 450x450 | Rectangular | 2 | 0
C-317 | 450 x 450 mm Concret [...] | STORM | 41.983 | 41.895 | 0.43% | MH-5424 | MH-25319 | 439764.1751 | 1824694.9538 | 439764.1751 | 1824674.263 | Basic | No | 450 | 450.000mm | 125.000mm | AV B18 RHS | 0+288.36 | 0+309.05 | 0.225 | 0.225 | Z2A_B9&B10_FRL | 1.0749 | 1.0787 | 1.0787 | 1.0749 | 20.9908 | 20.991 | 19.7938 | 19.794 | 180° 0' 0.000" | 180° 0' 0.000" | Start to End | Start to End | Straight |  | 0 | 0 | 0 | 0 | 0 | 0 | 200% | Pipe | STORM | 450x450 | Rectangular | 2 | 0
C-318 | 450 x 450 mm Concret [...] | STORM | 42.772 | 42.684 | 0.39% | MH-25325 | MH-5418 | 439764.1751 | 1824872.7113 | 439764.1751 | 1824850.1559 | Basic | No | 450 | 450.000mm | 125.000mm | AV B18 RHS | 0+110.61 | 0+133.16 | 0.225 | 0.225 | Z2A_B9&B10_FRL | 1.0662 | 1.0783 | 1.0783 | 1.0662 | 23.0554 | 23.0556 | 21.8582 | 21.8583 | 180° 0' 0.000" | 180° 0' 0.000" | Start to End | Start to End | Straight |  | 0 | 0 | 0 | 0 | 0 | 0 | 200% | Pipe | STORM | 450x450 | Rectangular | 2 | 0
C-319 | 750 x 450 mm Concret [...] | STORM | 42.425 | 42.335 | 0.44% | MH-25324 | MH-5467 | 439775.1251 | 1824793.6903 | 439775.1251 | 1824773.3666 | Basic | No | 750 | 450.000mm | 125.000mm | AV B18 LHS | 0+190.34 | 0+210.66 | -0.075 | -0.075 | Z2A_B9&B10_FRL | 1.0715 | 1.0717 | 1.0717 | 1.0715 | 20.3237 | 20.3239 | 19.1281 | 19.1283 | 180° 0' 0.000" | 180° 0' 0.000" | Start to End | Start to End | Straight |  | 0 | 0 | 0 | 0 | 0 | 0 | 200% | Pipe | STORM | 750x450 | Rectangular | 2 | 0
C-320 | 750 x 600 mm Concret [...] | STORM | 41.922 | 41.832 | 0.44% | MH-5469 | MH-5470 | 439775.1001 | 1824714.1221 | 439775.1001 | 1824693.6304 | Basic | No | 750 | 600.000mm | 150.000mm | AV B18 LHS | 0+269.91 | 0+290.40 | -0.05 | -0.05 | Z2A_B9&B10_FRL | 1.0453 | 1.0462 | 1.0462 | 1.0453 | 20.4917 | 20.4919 | 19.2963 | 19.2965 | 180° 0' 0.000" | 180° 0' 0.000" | Start to End | Start to End | Straight |  | 0 | 0 | 0 | 0 | 0 | 0 | 200% | Pipe | STORM | 750x600 | Rectangular | 2 | 0
C-321 | 600 x 450 mm Concret [...] | STORM | 42.771 | 42.684 | 0.44% | MH-25326 | MH-5464 | 439775.2001 | 1824871.6188 | 439775.2001 | 1824851.9445 | Basic | No | 600 | 450.000mm | 125.000mm | AV B18 LHS | 0+112.41 | 0+132.08 | -0.15 | -0.15 | Z2A_B9&B10_FRL | 1.0727 | 1.0729 | 1.0729 | 1.0727 | 19.6743 | 19.6745 | 18.4781 | 18.4782 | 180° 0' 0.000" | 180° 0' 0.000" | Start to End | Start to End | Straight |  | 0 | 0 | 0 | 0 | 0 | 0 | 200% | Pipe | STORM | 600x450 | Rectangular | 2 | 0
C-322 | 750 x 450 mm Concret [...] | STORM | 42.51 | 42.425 | 0.44% | MH-5466 | MH-25324 | 439775.1251 | 1824812.9283 | 439775.1251 | 1824793.6903 | Basic | No | 750 | 450.000mm | 125.000mm | AV B18 LHS | 0+171.10 | 0+190.34 | -0.075 | -0.075 | Z2A_B9&B10_FRL | 1.0717 | 1.0721 | 1.0721 | 1.0717 | 19.2381 | 19.2383 | 18.0425 | 18.0427 | 180° 0' 0.000" | 180° 0' 0.000" | Start to End | Start to End | Straight |  | 0 | 0 | 0 | 0 | 0 | 0 | 200% | Pipe | STORM | 750x450 | Rectangular | 2 | 0
C-323 | 450 x 450 mm Concret [...] | STORM | 42.334 | 42.246 | 0.45% | MH-5421 | MH-5422 | 439764.1751 | 1824774.0144 | 439764.1751 | 1824754.2807 | Basic | No | 450 | 450.000mm | 125.000mm | AV B18 RHS | 0+209.30 | 0+229.04 | 0.225 | 0.225 | Z2A_B9&B10_FRL | 1.0784 | 1.0789 | 1.0784 | 1.0789 | 19.7337 | 19.7339 | 18.5368 | 18.537 | 180° 0' 0.000" | 180° 0' 0.000" | Start to End | Start to End | Straight |  | 0 | 0 | 0 | 0 | 0 | 0 | 200% | Pipe | STORM | 450x450 | Rectangular | 2 | 0
C-324 | 450 x 450 mm Concret [...] | STORM | 42.536 | 42.447 | 0.44% | MH-5432 | MH-5433 | 439694.2751 | 1824806.4032 | 439694.2751 | 1824786.3163 | Basic | No | 450 | 450.000mm | 125.000mm | AV C9 LHS | 0+159.39 | 0+179.48 | -0.15 | -0.15 | Z2A_B9&B10_FRL | 1.0719 | 1.0795 | 1.0719 | 1.0725 | 19.4999 | 19.5001 | 18.303 | 18.3032 | 180° 0' 0.000" | 180° 0' 0.000" | Start to End | Start to End | Straight |  | 0 | 0 | 0 | 0 | 0 | 0 | 200% | Pipe | STORM | 450x450 | Rectangular | 2 | 0
C-325 | 600 x 450 mm Concret [...] | STORM | 42.855 | 42.771 | 0.44% | MH-5463 | MH-25326 | 439775.2001 | 1824890.6899 | 439775.2001 | 1824871.6188 | Basic | No | 600 | 450.000mm | 125.000mm | AV B18 LHS | 0+093.34 | 0+112.41 | -0.15 | -0.15 | Z2A_B9&B10_FRL | 1.0729 | 1.0736 | 1.0736 | 1.0729 | 19.0711 | 19.0713 | 17.8748 | 17.875 | 180° 0' 0.000" | 180° 0' 0.000" | Start to End | Start to End | Straight |  | 0 | 0 | 0 | 0 | 0 | 0 | 200% | Pipe | STORM | 600x450 | Rectangular | 2 | 0
C-326 | 450 x 450 mm Concret [...] | STORM | 42.684 | 42.596 | 0.51% | MH-5418 | MH-5419 | 439764.1751 | 1824850.1559 | 439764.1751 | 1824832.9422 | Basic | No | 450 | 450.000mm | 125.000mm | AV B18 RHS | 0+133.16 | 0+150.37 | 0.225 | 0.225 | Z2A_B9&B10_FRL | 1.0662 | 1.0779 | 1.0662 | 1.0779 | 16.7137 | 16.7139 | 15.5173 | 15.5175 | 180° 0' 0.000" | 180° 0' 0.000" | Start to End | Start to End | Straight |  | 0 | 0 | 0 | 0 | 0 | 0 | 200% | Pipe | STORM | 450x450 | Rectangular | 2 | 0
C-327 | 750 x 600 mm Concret [...] | STORM | 42.097 | 42.009 | 0.44% | MH-5468 | MH-25322 | 439775.1001 | 1824753.521 | 439775.1001 | 1824733.6847 | Basic | No | 750 | 600.000mm | 150.000mm | AV B18 LHS | 0+230.51 | 0+250.34 | -0.05 | -0.05 | Z2A_B9&B10_FRL | 1.046 | 1.046 | 1.046 | 1.046 | 19.8362 | 19.8364 | 18.6409 | 18.6411 | 180° 0' 0.000" | 180° 0' 0.000" | Start to End | Start to End | Straight |  | 0 | 0 | 0 | 0 | 0 | 0 | 200% | Pipe | STORM | 750x600 | Rectangular | 2 | 0
C-328 | 750 x 600 mm Concret [...] | STORM | 42.009 | 41.922 | 0.44% | MH-25322 | MH-5469 | 439775.1001 | 1824733.6847 | 439775.1001 | 1824714.1221 | Basic | No | 750 | 600.000mm | 150.000mm | AV B18 LHS | 0+250.34 | 0+269.91 | -0.05 | -0.05 | Z2A_B9&B10_FRL | 1.046 | 1.0462 | 1.046 | 1.0462 | 19.5626 | 19.5628 | 18.3673 | 18.3675 | 180° 0' 0.000" | 180° 0' 0.000" | Start to End | Start to End | Straight |  | 0 | 0 | 0 | 0 | 0 | 0 | 200% | Pipe | STORM | 750x600 | Rectangular | 2 | 0
C-329 | 750 x 450 mm Concret [...] | STORM | 42.596 | 42.51 | 0.44% | MH-5465 | MH-5466 | 439775.1251 | 1824832.3255 | 439775.1251 | 1824812.9283 | Basic | No | 750 | 450.000mm | 125.000mm | AV B18 LHS | 0+151.70 | 0+171.10 | -0.075 | -0.075 | Z2A_B9&B10_FRL | 1.0721 | 1.0721 | 1.0721 | 1.0721 | 19.3972 | 19.3974 | 18.2016 | 18.2018 | 180° 0' 0.000" | 180° 0' 0.000" | Start to End | Start to End | Straight |  | 0 | 0 | 0 | 0 | 0 | 0 | 200% | Pipe | STORM | 750x450 | Rectangular | 2 | 0
C-330 | 750 x 450 mm Concret [...] | STORM | 42.335 | 42.247 | 0.44% | MH-5467 | MH-5468 | 439775.1251 | 1824773.3666 | 439775.1001 | 1824753.521 | Basic | No | 750 | 450.000mm | 125.000mm | AV B18 LHS | 0+210.66 | 0+230.51 | -0.075 | -0.05 | Z2A_B9&B10_FRL | 1.071 | 1.0715 | 1.0715 | 1.071 | 19.8456 | 19.8458 | 18.65 | 18.6502 | 180° 4' 19.837" | 180° 4' 19.837" | Start to End | Start to End | Straight |  | 0 | 0 | 0 | 0 | 0 | 0 | 200% | Pipe | STORM | 750x450 | Rectangular | 2 | 0
C-331 | 450 x 450 mm Concret [...] | STORM | 42.07 | 41.983 | 0.44% | MH-5423 | MH-5424 | 439764.1751 | 1824714.5387 | 439764.1751 | 1824694.9538 | Basic | No | 450 | 450.000mm | 125.000mm | AV B18 RHS | 0+268.78 | 0+288.36 | 0.225 | 0.225 | Z2A_B9&B10_FRL | 1.0786 | 1.0787 | 1.0786 | 1.0787 | 19.5849 | 19.5851 | 18.388 | 18.3882 | 180° 0' 0.000" | 180° 0' 0.000" | Start to End | Start to End | Straight |  | 0 | 0 | 0 | 0 | 0 | 0 | 200% | Pipe | STORM | 450x450 | Rectangular | 2 | 0
C-332 | 450 x 450 mm Concret [...] | STORM | 43.126 | 43.03 | 0.45% | MH-5461 | MH-25328 | 439775.2751 | 1824951.7193 | 439775.2751 | 1824930.2617 | Basic | No | 450 | 450.000mm | 125.000mm | AV B18 LHS | 0+032.31 | 0+053.77 | -0.225 | -0.225 | Z2A_B9&B10_FRL | 1.0748 | 1.0756 | 1.0748 | 1.0756 | 21.4576 | 21.4578 | 20.2607 | 20.2609 | 180° 0' 0.000" | 180° 0' 0.000" | Start to End | Start to End | Straight |  | 0 | 0 | 0 | 0 | 0 | 0 | 200% | Pipe | STORM | 450x450 | Rectangular | 2 | 0
C-333 | 1,050 x 750 mm Concr [...] | STORM | 42.358 | 42.27 | 0.45% | MH-5094 | MH-5156 | 439022.3354 | 1824628.017 | 439042.08 | 1824628.017 | Basic | No | 1050 | 750.000mm | 175.000mm | AV B10 RHS | 0+332.15 | 0+312.40 | -0.125 | -0.125 | Z2A_B9&B10_FRL | 0.9496 | 0.9556 | 0.9496 | 0.9556 | 19.7446 | 19.7448 | 18.5508 | 18.551 | 90° 0' 0.000" | 90° 0' 0.000" | Start to End | Start to End | Straight |  | 0 | 0 | 0 | 0 | 0 | 0 | 200% | Pipe | STORM | 1,050x750 | Rectangular | 2 | 0
C-334 | 450 x 450 mm Concret [...] | STORM | 42.857 | 42.772 | 0.47% | MH-5417 | MH-25325 | 439764.1751 | 1824890.6627 | 439764.1751 | 1824872.7113 | Basic | No | 450 | 450.000mm | 125.000mm | AV B18 RHS | 0+092.65 | 0+110.61 | 0.225 | 0.225 | Z2A_B9&B10_FRL | 1.0729 | 1.0783 | 1.0729 | 1.0783 | 17.4513 | 17.4515 | 16.2546 | 16.2548 | 180° 0' 0.000" | 180° 0' 0.000" | Start to End | Start to End | Straight |  | 0 | 0 | 0 | 0 | 0 | 0 | 200% | Pipe | STORM | 450x450 | Rectangular | 2 | 0
C-335 | 600 x 450 mm Concret [...] | STORM | 42.684 | 42.596 | 0.45% | MH-5464 | MH-5465 | 439775.2001 | 1824851.9445 | 439775.2001 | 1824832.3255 | Basic | No | 600 | 450.000mm | 125.000mm | AV B18 LHS | 0+132.08 | 0+151.70 | -0.15 | -0.15 | Z2A_B9&B10_FRL | 1.0727 | 1.0736 | 1.0727 | 1.0736 | 19.619 | 19.6192 | 18.4228 | 18.423 | 180° 0' 0.000" | 180° 0' 0.000" | Start to End | Start to End | Straight |  | 0 | 0 | 0 | 0 | 0 | 0 | 200% | Pipe | STORM | 600x450 | Rectangular | 2 | 0
C-336 | 450 x 450 mm Concret [...] | STORM | 42.423 | 42.334 | 0.45% | MH-25323 | MH-5421 | 439764.1751 | 1824793.9408 | 439764.1751 | 1824774.0144 | Basic | No | 450 | 450.000mm | 125.000mm | AV B18 RHS | 0+189.38 | 0+209.30 | 0.225 | 0.225 | Z2A_B9&B10_FRL | 1.0778 | 1.0784 | 1.0778 | 1.0784 | 19.9264 | 19.9266 | 18.7295 | 18.7297 | 180° 0' 0.000" | 180° 0' 0.000" | Start to End | Start to End | Straight |  | 0 | 0 | 0 | 0 | 0 | 0 | 200% | Pipe | STORM | 450x450 | Rectangular | 2 | 0
C-337 | 750 x 600 mm Concret [...] | STORM | 41.832 | 41.748 | 0.45% | MH-5470 | MH-25320 | 439775.1001 | 1824693.6304 | 439775.1001 | 1824674.9377 | Basic | No | 750 | 600.000mm | 150.000mm | AV B18 LHS | 0+290.40 | 0+309.09 | -0.05 | -0.05 | Z2A_B9&B10_FRL | 1.0453 | 1.0464 | 1.0453 | 1.0464 | 18.6927 | 18.6929 | 17.4974 | 17.4976 | 180° 0' 0.000" | 180° 0' 0.000" | Start to End | Start to End | Straight |  | 0 | 0 | 0 | 0 | 0 | 0 | 200% | Pipe | STORM | 750x600 | Rectangular | 2 | 0
C-338 | 450 x 450 mm Concret [...] | STORM | 43.03 | 42.942 | 0.45% | MH-25327 | MH-5416 | 439764.1751 | 1824930.733 | 439764.1751 | 1824911.0016 | Basic | No | 450 | 450.000mm | 125.000mm | AV B18 RHS | 0+052.58 | 0+072.32 | 0.225 | 0.225 | Z2A_B9&B10_FRL | 1.0777 | 1.0782 | 1.0777 | 1.0782 | 19.7314 | 19.7316 | 18.5345 | 18.5347 | 180° 0' 0.000" | 180° 0' 0.000" | Start to End | Start to End | Straight |  | 0 | 0 | 0 | 0 | 0 | 0 | 200% | Pipe | STORM | 450x450 | Rectangular | 2 | 0
C-339 | 450 x 450 mm Concret [...] | STORM | 42.158 | 42.07 | 0.45% | MH-25321 | MH-5423 | 439764.1751 | 1824734.0474 | 439764.1751 | 1824714.5387 | Basic | No | 450 | 450.000mm | 125.000mm | AV B18 RHS | 0+249.27 | 0+268.78 | 0.225 | 0.225 | Z2A_B9&B10_FRL | 1.0771 | 1.0786 | 1.0771 | 1.0786 | 19.5088 | 19.509 | 18.3119 | 18.3121 | 180° 0' 0.000" | 180° 0' 0.000" | Start to End | Start to End | Straight |  | 0 | 0 | 0 | 0 | 0 | 0 | 200% | Pipe | STORM | 450x450 | Rectangular | 2 | 0
C-340 | 450 x 450 mm Concret [...] | STORM | 42.945 | 42.855 | 0.45% | MH-5462 | MH-5463 | 439775.2751 | 1824910.5584 | 439775.2751 | 1824890.6899 | Basic | No | 450 | 450.000mm | 125.000mm | AV B18 LHS | 0+073.47 | 0+093.34 | -0.225 | -0.225 | Z2A_B9&B10_FRL | 1.0732 | 1.0751 | 1.0732 | 1.0751 | 19.8685 | 19.8687 | 18.6717 | 18.6719 | 180° 0' 0.000" | 180° 0' 0.000" | Start to End | Start to End | Straight |  | 0 | 0 | 0 | 0 | 0 | 0 | 200% | Pipe | STORM | 450x450 | Rectangular | 2 | 0
C-341 | 450 x 450 mm Concret [...] | STORM | 42.596 | 42.507 | 0.45% | MH-5419 | MH-5420 | 439764.1751 | 1824832.9422 | 439764.1751 | 1824813.1994 | Basic | No | 450 | 450.000mm | 125.000mm | AV B18 RHS | 0+150.37 | 0+170.12 | 0.225 | 0.225 | Z2A_B9&B10_FRL | 1.0779 | 1.0793 | 1.0779 | 1.0793 | 19.7428 | 19.743 | 18.546 | 18.5462 | 180° 0' 0.000" | 180° 0' 0.000" | Start to End | Start to End | Straight |  | 0 | 0 | 0 | 0 | 0 | 0 | 200% | Pipe | STORM | 450x450 | Rectangular | 2 | 0
C-342 | 450 x 450 mm Concret [...] | STORM | 43.833 | 43.739 | 0.46% | MH-5065 | MH-5068 | 439082.6104 | 1824743.1568 | 439082.3854 | 1824722.5106 | Basic | No | 450 | 450.000mm | 125.000mm | AV B7 RHS | 0+232.70 | 0+253.34 | 0 | 0.225 | Z2A_B9&B10_FRL | 0.7682 | 1.045 | 1.045 | 0.7923 | 20.6936 | 20.6939 | 19.498 | 19.4982 | 180° 37' 27.768" | 180° 37' 27.768" | Start to End | Start to End | Straight |  | 0 | 0 | 0 | 0 | 0 | 0 | 200% | Pipe | STORM | 450x450 | Rectangular | 2 | 0
C-343 | 750 x 450 mm Concret [...] | STORM | 44.044 | 43.95 | 0.46% | MH-5050 | MH-25148 | 439093.3354 | 1824784.9384 | 439093.3354 | 1824764.3115 | Basic | No | 750 | 450.000mm | 125.000mm | AV B7 LHS | 0+190.73 | 0+211.36 | -0.075 | -0.075 | Z2A_B9&B10_FRL | 1.0737 | 1.1203 | 1.1203 | 1.0737 | 20.6269 | 20.6271 | 19.4314 | 19.4316 | 180° 0' 0.000" | 180° 0' 0.000" | Start to End | Start to End | Straight |  | 0 | 0 | 0 | 0 | 0 | 0 | 200% | Pipe | STORM | 750x450 | Rectangular | 2 | 0
C-344 | 450 x 450 mm Concret [...] | STORM | 42.27 | 42.203 | 0.56% | MH-26139 | MH-4051 | 439614.6751 | 1824788.9992 | 439614.6751 | 1824777.0955 | Basic | No | 450 | 450.000mm | 125.000mm | AV B28-1 LHS | 0+194.30 | 0+206.20 | -0.225 | -0.225 | Z2A_B9&B10_FRL | 1.0739 | 1.0886 | 1.0742 | 1.0758 | 11.9037 | 11.9039 | 10.7076 | 10.7078 | 180° 0' 0.000" | 180° 0' 0.000" | Start to End | Start to End | Straight |  | 0 | 0 | 0 | 0 | 0 | 0 | 200% | Pipe | STORM | 450x450 | Rectangular | 2 | 0
C-345 | 450 x 450 mm Concret [...] | STORM | 43.129 | 43.041 | 0.48% | MH-3928 | MH-25279 | 439544.9854 | 1824867.5592 | 439544.9854 | 1824849.3086 | Basic | No | 450 | 450.000mm | 125.000mm | AV C5 RHS | 0+098.26 | 0+116.51 | 0.15 | 0.15 | Z2A_B9&B10_FRL | 1.0716 | 1.0752 | 1.0752 | 1.0716 | 18.2506 | 18.2508 | 17.054 | 17.0542 | 180° 0' 0.000" | 180° 0' 0.000" | Start to End | Start to End | Straight |  | 0 | 0 | 0 | 0 | 0 | 0 | 200% | Pipe | STORM | 450x450 | Rectangular | 2 | 0
C-346 | 450 x 450 mm Concret [...] | STORM | 43.425 | 43.336 | 0.48% | MH-25278 | MH-3942 | 439554.6854 | 1824926.0798 | 439554.6854 | 1824907.5233 | Basic | No | 450 | 450.000mm | 125.000mm | AV C5 LHS | 0+039.74 | 0+058.30 | -0.15 | -0.15 | Z2A_B9&B10_FRL | 1.0685 | 1.0726 | 1.0726 | 1.0685 | 18.5565 | 18.5567 | 17.3599 | 17.3601 | 180° 0' 0.000" | 180° 0' 0.000" | Start to End | Start to End | Straight |  | 0 | 0 | 0 | 0 | 0 | 0 | 200% | Pipe | STORM | 450x450 | Rectangular | 2 | 0
C-347 | 450 x 450 mm Concret [...] | STORM | 45.041 | 44.944 | 0.49% | MH-5175 | MH-5176 | 438736.3129 | 1824561.0721 | 438756.1555 | 1824561.0721 | Basic | No | 450 | 450.000mm | 125.000mm | AV A2 RHS | 5+247.91 | 5+228.07 | -0.07 | -0.07 | Z2A_B9&B10_FRL | 0.8911 | 0.9881 | 0.8911 | 0.9881 | 19.8426 | 19.8428 | 18.646 | 18.6462 | 90° 0' 0.000" | 90° 0' 0.000" | Start to End | Start to End | Straight |  | 0 | 0 | 0 | 0 | 0 | 0 | 200% | Pipe | STORM | 450x450 | Rectangular | 2 | 0
C-348 | 750 x 600 mm Concret [...] | STORM | 41.581 | 41.486 | 0.49% | MH-5244 | MH-5245 | 439121.6777 | 1824542.4421 | 439141.22 | 1824542.4421 | Basic | No | 750 | 600.000mm | 150.000mm | AV A2 LHS | 4+862.55 | 4+843.00 | -0.05 | -0.05 | Z2A_B9&B10_FRL | 1.0428 | 1.0983 | 1.0428 | 1.0983 | 19.5423 | 19.5425 | 18.3474 | 18.3476 | 90° 0' 0.000" | 90° 0' 0.000" | Start to End | Start to End | Straight |  | 0 | 0 | 0 | 0 | 0 | 0 | 200% | Pipe | STORM | 750x600 | Rectangular | 2 | 0
C-349 | 450 x 450 mm Concret [...] | STORM | 43.234 | 43.136 | 0.49% | MH-3943 | MH-3944 | 439554.6854 | 1824887.2698 | 439554.6854 | 1824867.2728 | Basic | No | 450 | 450.000mm | 125.000mm | AV C5 LHS | 0+078.55 | 0+098.55 | -0.15 | -0.15 | Z2A_B9&B10_FRL | 1.0666 | 1.0689 | 1.0689 | 1.0666 | 19.997 | 19.9972 | 18.8004 | 18.8007 | 180° 0' 0.000" | 180° 0' 0.000" | Start to End | Start to End | Straight |  | 0 | 0 | 0 | 0 | 0 | 0 | 200% | Pipe | STORM | 450x450 | Rectangular | 2 | 0
C-350 | 450 x 450 mm Concret [...] | STORM | 42.268 | 42.173 | 0.55% | MH-26141 | MH-25295 | 439603.5751 | 1824787.6522 | 439603.5751 | 1824770.2731 | Basic | No | 450 | 450.000mm | 125.000mm | AV B28-1 RHS | 0+195.66 | 0+213.04 | 0.35 | 0.35 | Z2A_B9&B10_FRL | 1.0667 | 1.0832 | 1.0787 | 1.0667 | 17.3553 | 17.3555 | 16.1591 | 16.1593 | 180° 0' 0.000" | 180° 0' 0.000" | Start to End | Start to End | Straight |  | 0 | 0 | 0 | 0 | 0 | 0 | 200% | Pipe | STORM | 450x450 | Rectangular | 2 | 0
C-351 | 450 x 450 mm Concret [...] | STORM | 43.68 | 43.582 | 0.49% | MH-25269 | MH-5493 | 439595.9046 | 1824988.6421 | 439615.7935 | 1824988.6421 | Basic | No | 450 | 450.000mm | 125.000mm | AV B14 RHS | 0+173.82 | 0+153.93 | 0 | 0 | Z2A_B9&B10_FRL | 1.0703 | 1.0815 | 1.078 | 1.0815 | 19.8889 | 19.8891 | 18.6923 | 18.6925 | 90° 0' 0.000" | 90° 0' 0.000" | Start to End | Start to End | Straight |  | 0 | 0 | 0 | 0 | 0 | 0 | 200% | Pipe | STORM | 450x450 | Rectangular | 2 | 0
C-352 | 450 x 450 mm Concret [...] | STORM | 43.04 | 42.952 | 0.49% | MH-25280 | MH-3945 | 439554.6854 | 1824848.8919 | 439554.6854 | 1824831.0428 | Basic | No | 450 | 450.000mm | 125.000mm | AV C5 LHS | 0+116.93 | 0+134.78 | -0.15 | -0.15 | Z2A_B9&B10_FRL | 1.0688 | 1.0704 | 1.0704 | 1.0688 | 17.8491 | 17.8493 | 16.6526 | 16.6528 | 180° 0' 0.000" | 180° 0' 0.000" | Start to End | Start to End | Straight |  | 0 | 0 | 0 | 0 | 0 | 0 | 200% | Pipe | STORM | 450x450 | Rectangular | 2 | 0
C-353 | 450 x 450 mm Concret [...] | STORM | 44.391 | 44.294 | 0.49% | MH-5386 | MH-5387 | 439477.8802 | 1824977.7671 | 439497.6115 | 1824977.7671 | Basic | No | 450 | 450.000mm | 125.000mm | AV B14 LHS | 0+291.59 | 0+271.86 | -0.225 | -0.225 | Z2A_B9&B10_FRL | 1.074 | 1.1124 | 1.0748 | 1.074 | 19.7313 | 19.7316 | 18.5348 | 18.535 | 90° 0' 0.000" | 90° 0' 0.000" | Start to End | Start to End | Straight |  | 0 | 0 | 0 | 0 | 0 | 0 | 200% | Pipe | STORM | 450x450 | Rectangular | 2 | 0
C-354 | 450 x 450 mm Concret [...] | STORM | 43.327 | 43.228 | 0.5% | MH-3926 | MH-3927 | 439544.9854 | 1824907.2025 | 439544.9854 | 1824887.2235 | Basic | No | 450 | 450.000mm | 125.000mm | AV C5 RHS | 0+058.61 | 0+078.59 | 0.15 | 0.15 | Z2A_B9&B10_FRL | 1.0748 | 1.076 | 1.076 | 1.0748 | 19.979 | 19.9792 | 18.7825 | 18.7827 | 180° 0' 0.000" | 180° 0' 0.000" | Start to End | Start to End | Straight |  | 0 | 0 | 0 | 0 | 0 | 0 | 200% | Pipe | STORM | 450x450 | Rectangular | 2 | 0
C-355 | 600 x 750 mm Concret [...] | STORM | 42.126 | 42.059 | 0.51% | MH-25257 | MH-4589 | 439464.2604 | 1824735.2808 | 439464.2604 | 1824722.1871 | Basic | No | 600 | 750.000mm | 125.000mm | AV B15 RHS | 0+248.04 | 0+261.13 | 0.15 | 0.15 | Z2A_B9&B10_FRL | 0.6747 | 1.0118 | 1.0118 | 0.6959 | 13.1043 | 13.1044 | 12.123 | 12.1232 | 179° 59' 60.000" | 179° 59' 60.000" | Start to End | Start to End | Straight |  | 0 | 0 | 0 | 0 | 0 | 0 | 200% | Pipe | STORM | 600x750 | Rectangular | 2 | 0
C-356 | 600 x 750 mm Concret [...] | STORM | 42.997 | 42.783 | 1.07% | MH-25254 | MH-4586 | 439464.2604 | 1824829.439 | 439464.2604 | 1824809.488 | Basic | No | 600 | 750.000mm | 125.000mm | AV B15 RHS | 0+153.88 | 0+173.83 | 0.15 | 0.15 | Z2A_B9&B10_FRL | 1.0542 | 1.0574 | 1.0542 | 1.0574 | 19.451 | 19.4522 | 18.2601 | 18.2612 | 180° 0' 0.000" | 180° 0' 0.000" | Start to End | Start to End | Straight |  | 0 | 0 | 0 | 0 | 0 | 0 | 200% | Pipe | STORM | 600x750 | Rectangular | 1 | 0
C-357 | 600 x 750 mm Concret [...] | STORM | 43.207 | 42.997 | 1.11% | MH-4585 | MH-25254 | 439464.2604 | 1824848.4204 | 439464.2604 | 1824829.439 | Basic | No | 600 | 750.000mm | 125.000mm | AV B15 RHS | 0+134.90 | 0+153.88 | 0.15 | 0.15 | Z2A_B9&B10_FRL | 1.0447 | 1.0542 | 1.0447 | 1.0542 | 18.5252 | 18.5263 | 17.3346 | 17.3356 | 179° 59' 60.000" | 179° 59' 60.000" | Start to End | Start to End | Straight |  | 0 | 0 | 0 | 0 | 0 | 0 | 200% | Pipe | STORM | 600x750 | Rectangular | 1 | 0
C-358 | 600 x 750 mm Concret [...] | STORM | 42.405 | 42.263 | 0.69% | MH-25255 | MH-4588 | 439464.2604 | 1824769.8097 | 439464.2604 | 1824749.3625 | Basic | No | 600 | 750.000mm | 125.000mm | AV B15 RHS | 0+213.51 | 0+233.95 | 0.15 | 0.15 | Z2A_B9&B10_FRL | 0.9836 | 1.0175 | 1.0175 | 0.9836 | 20.4472 | 20.4476 | 19.2531 | 19.2535 | 179° 59' 60.000" | 179° 59' 60.000" | Start to End | Start to End | Straight |  | 0 | 0 | 0 | 0 | 0 | 0 | 200% | Pipe | STORM | 600x750 | Rectangular | 2 | 0
C-359 | 600 x 750 mm Concret [...] | STORM | 42.783 | 42.576 | 1.02% | MH-4586 | MH-4587 | 439464.2604 | 1824809.488 | 439464.2604 | 1824789.1143 | Basic | No | 600 | 750.000mm | 125.000mm | AV B15 RHS | 0+173.83 | 0+194.20 | 0.15 | 0.15 | Z2A_B9&B10_FRL | 1.0491 | 1.0574 | 1.0574 | 1.0491 | 20.8737 | 20.8747 | 19.6823 | 19.6833 | 179° 59' 60.000" | 179° 59' 60.000" | Start to End | Start to End | Straight |  | 0 | 0 | 0 | 0 | 0 | 0 | 200% | Pipe | STORM | 600x750 | Rectangular | 1 | 0
C-360 | 600 x 750 mm Concret [...] | STORM | 42.576 | 42.405 | 0.89% | MH-4587 | MH-25255 | 439464.2604 | 1824789.1143 | 439464.2604 | 1824769.8097 | Basic | No | 600 | 750.000mm | 125.000mm | AV B15 RHS | 0+194.20 | 0+213.51 | 0.15 | 0.15 | Z2A_B9&B10_FRL | 1.0175 | 1.0491 | 1.0491 | 1.0175 | 19.3046 | 19.3054 | 18.1122 | 18.1129 | 179° 59' 60.000" | 179° 59' 60.000" | Start to End | Start to End | Straight |  | 0 | 0 | 0 | 0 | 0 | 0 | 200% | Pipe | STORM | 600x750 | Rectangular | 2 | 0
C-361 | 600 x 750 mm Concret [...] | STORM | 42.263 | 42.126 | 0.97% | MH-4588 | MH-25257 | 439464.2604 | 1824749.3625 | 439464.2604 | 1824735.2808 | Basic | No | 600 | 750.000mm | 125.000mm | AV B15 RHS | 0+233.95 | 0+248.04 | 0.15 | 0.15 | Z2A_B9&B10_FRL | 0.9836 | 1.0118 | 0.9836 | 1.0118 | 14.0817 | 14.0824 | 12.89 | 12.8906 | 180° 0' 0.000" | 180° 0' 0.000" | Start to End | Start to End | Straight |  | 0 | 0 | 0 | 0 | 0 | 0 | 200% | Pipe | STORM | 600x750 | Rectangular | 2 | 0
C-362 | 600 x 750 mm Concret [...] | STORM | 43.415 | 43.207 | 1.01% | MH-4584 | MH-4585 | 439464.4104 | 1824869.0013 | 439464.2604 | 1824848.4204 | Basic | No | 600 | 750.000mm | 125.000mm | AV B15 RHS | 0+114.32 | 0+134.90 | 0 | 0.15 | Z2A_B9&B10_FRL | 1.0447 | 1.0511 | 1.0511 | 1.0447 | 21.0372 | 21.0382 | 19.8463 | 19.8473 | 180° 25' 3.294" | 180° 25' 3.294" | Start to End | Start to End | Straight |  | 0 | 0 | 0 | 0 | 0 | 0 | 200% | Pipe | STORM | 600x750 | Rectangular | 1 | 0
C-363 | 450 x 450 mm Concret [...] | STORM | 43.336 | 43.234 | 0.5% | MH-3942 | MH-3943 | 439554.6854 | 1824907.5233 | 439554.6854 | 1824887.2698 | Basic | No | 450 | 450.000mm | 125.000mm | AV C5 LHS | 0+058.30 | 0+078.55 | -0.15 | -0.15 | Z2A_B9&B10_FRL | 1.0685 | 1.0689 | 1.0685 | 1.0689 | 20.2535 | 20.2537 | 19.057 | 19.0572 | 180° 0' 0.000" | 180° 0' 0.000" | Start to End | Start to End | Straight |  | 0 | 0 | 0 | 0 | 0 | 0 | 200% | Pipe | STORM | 450x450 | Rectangular | 2 | 0
C-364 | 450 x 450 mm Concret [...] | STORM | 43.627 | 43.527 | 0.5% | MH-3940 | MH-3941 | 439554.6854 | 1824965.563 | 439554.6854 | 1824945.6359 | Basic | No | 450 | 450.000mm | 125.000mm | AV C5 LHS | 0+000.26 | 0+020.19 | -0.15 | -0.15 | Z2A_B9&B10_FRL | 1.0686 | 1.0687 | 1.0686 | 1.0687 | 19.9271 | 19.9273 | 18.7306 | 18.7308 | 180° 0' 0.000" | 180° 0' 0.000" | Start to End | Start to End | Straight |  | 0 | 0 | 0 | 0 | 0 | 0 | 200% | Pipe | STORM | 450x450 | Rectangular | 2 | 0
C-365 | 450 x 450 mm Concret [...] | STORM | 43.228 | 43.129 | 0.5% | MH-3927 | MH-3928 | 439544.9854 | 1824887.2235 | 439544.9854 | 1824867.5592 | Basic | No | 450 | 450.000mm | 125.000mm | AV C5 RHS | 0+078.59 | 0+098.26 | 0.15 | 0.15 | Z2A_B9&B10_FRL | 1.0748 | 1.0752 | 1.0748 | 1.0752 | 19.6642 | 19.6645 | 18.4678 | 18.468 | 180° 0' 0.000" | 180° 0' 0.000" | Start to End | Start to End | Straight |  | 0 | 0 | 0 | 0 | 0 | 0 | 200% | Pipe | STORM | 450x450 | Rectangular | 2 | 0
C-366 | 450 x 450 mm Concret [...] | STORM | 43.527 | 43.429 | 0.51% | MH-3925 | MH-25277 | 439545.1354 | 1824946.253 | 439544.9854 | 1824926.9337 | Basic | No | 450 | 450.000mm | 125.000mm | AV C5 RHS | 0+019.56 | 0+038.88 | 0 | 0.15 | Z2A_B9&B10_FRL | 1.0689 | 1.073 | 1.0689 | 1.073 | 19.3194 | 19.3196 | 18.1235 | 18.1237 | 180° 26' 41.455" | 180° 26' 41.455" | Start to End | Start to End | Straight |  | 0 | 0 | 0 | 0 | 0 | 0 | 200% | Pipe | STORM | 450x450 | Rectangular | 2 | 0
C-367 | 450 x 450 mm Concret [...] | STORM | 43.429 | 43.327 | 0.52% | MH-25277 | MH-3926 | 439544.9854 | 1824926.9337 | 439544.9854 | 1824907.2025 | Basic | No | 450 | 450.000mm | 125.000mm | AV C5 RHS | 0+038.88 | 0+058.61 | 0.15 | 0.15 | Z2A_B9&B10_FRL | 1.073 | 1.076 | 1.073 | 1.076 | 19.7312 | 19.7314 | 18.5348 | 18.535 | 180° 0' 0.000" | 180° 0' 0.000" | Start to End | Start to End | Straight |  | 0 | 0 | 0 | 0 | 0 | 0 | 200% | Pipe | STORM | 450x450 | Rectangular | 2 | 0
C-368 | 450 x 450 mm Concret [...] | STORM | 43.527 | 43.425 | 0.52% | MH-3941 | MH-25278 | 439554.6854 | 1824945.6359 | 439554.6854 | 1824926.0798 | Basic | No | 450 | 450.000mm | 125.000mm | AV C5 LHS | 0+020.19 | 0+039.74 | -0.15 | -0.15 | Z2A_B9&B10_FRL | 1.0687 | 1.0726 | 1.0687 | 1.0726 | 19.5561 | 19.5564 | 18.3598 | 18.36 | 180° 0' 0.000" | 180° 0' 0.000" | Start to End | Start to End | Straight |  | 0 | 0 | 0 | 0 | 0 | 0 | 200% | Pipe | STORM | 450x450 | Rectangular | 2 | 0
C-369 | 450 x 450 mm Concret [...] | STORM | 43.136 | 43.04 | 0.52% | MH-3944 | MH-25280 | 439554.6854 | 1824867.2728 | 439554.6854 | 1824848.8919 | Basic | No | 450 | 450.000mm | 125.000mm | AV C5 LHS | 0+098.55 | 0+116.93 | -0.15 | -0.15 | Z2A_B9&B10_FRL | 1.0666 | 1.0704 | 1.0666 | 1.0704 | 18.3809 | 18.3811 | 17.1845 | 17.1848 | 180° 0' 0.000" | 180° 0' 0.000" | Start to End | Start to End | Straight |  | 0 | 0 | 0 | 0 | 0 | 0 | 200% | Pipe | STORM | 450x450 | Rectangular | 2 | 0
C-370 | 900 x 600 mm Concret [...] | STORM | 44.997 | 44.892 | 0.52% | MH-4421 | MH-4422 | 439307.2104 | 1824971.3288 | 439307.2104 | 1824951.2511 | Basic | No | 900 | 600.000mm | 150.000mm | AV B11 RHS | 0+071.49 | 0+091.57 | 0 | 0 | Z2A_B9&B10_FRL | 1.0492 | 1.1219 | 1.1219 | 1.0492 | 20.0776 | 20.0779 | 18.8839 | 18.8842 | 180° 0' 0.000" | 180° 0' 0.000" | Start to End | Start to End | Straight |  | 0 | 0 | 0 | 0 | 0 | 0 | 200% | Pipe | STORM | 900x600 | Rectangular | 2 | 0
C-371 | 450 x 450 mm Concret [...] | STORM | 41.831 | 41.732 | 0.52% | MH-25311 | MH-25946 | 439694.2751 | 1824672.509 | 439694.2751 | 1824653.6048 | Basic | No | 450 | 450.000mm | 125.000mm | AV C9 LHS | 0+293.29 | 0+312.19 | -0.15 | -0.15 | Z2A_B9&B10_FRL | 1.0678 | 1.0713 | 1.0713 | 1.0678 | 18.9042 | 18.9045 | 17.7079 | 17.7081 | 180° 0' 0.000" | 180° 0' 0.000" | Start to End | Start to End | Straight |  | 0 | 0 | 0 | 0 | 0 | 0 | 200% | Pipe | STORM | 450x450 | Rectangular | 2 | 0
C-372 | 600 x 450 mm Concret [...] | STORM | 42.18 | 42.081 | 0.53% | MH-5448 | MH-25308 | 439684.6501 | 1824737.8322 | 439684.6501 | 1824719.081 | Basic | No | 600 | 450.000mm | 125.000mm | AV C9 RHS | 0+227.99 | 0+246.74 | 0.075 | 0.075 | Z2A_B9&B10_FRL | 1.0724 | 1.0751 | 1.0751 | 1.0724 | 18.7512 | 18.7515 | 17.5557 | 17.5559 | 180° 0' 0.000" | 180° 0' 0.000" | Start to End | Start to End | Straight |  | 0 | 0 | 0 | 0 | 0 | 0 | 200% | Pipe | STORM | 600x450 | Rectangular | 2 | 0
C-373 | 450 x 450 mm Concret [...] | STORM | 47.387 | 47.246 | 0.52% | MH-5200 | MH-25089 | 438876.123 | 1825001.3522 | 438876.348 | 1824974.1119 | Basic | No | 450 | 450.000mm | 125.000mm | AV B2 LHS | 0+075.46 | 0+102.70 | 0 | -0.225 | Z2A_B9&B10_FRL | 0.9273 | 1.2125 | 1.0817 | 1.0749 | 27.2403 | 27.2407 | 26.0448 | 26.0452 | 179° 31' 36.324" | 179° 31' 36.324" | Start to End | Start to End | Straight |  | 0 | 0 | 0 | 0 | 0 | 0 | 200% | Pipe | STORM | 450x450 | Rectangular | 2 | 0
C-374 | 450 x 450 mm Concret [...] | STORM | 42.242 | 42.136 | 0.53% | MH-5434 | MH-5435 | 439694.2751 | 1824748.8249 | 439694.2751 | 1824728.8021 | Basic | No | 450 | 450.000mm | 125.000mm | AV C9 LHS | 0+216.97 | 0+236.99 | -0.15 | -0.15 | Z2A_B9&B10_FRL | 1.0716 | 1.0742 | 1.0742 | 1.0716 | 20.0228 | 20.0231 | 18.8265 | 18.8267 | 180° 0' 0.000" | 180° 0' 0.000" | Start to End | Start to End | Straight |  | 0 | 0 | 0 | 0 | 0 | 0 | 200% | Pipe | STORM | 450x450 | Rectangular | 2 | 0
C-375 | 900 x 1,350 mm Concr [...] | STORM | 40.648 | 40.52 | 0.55% | MH-25249 | MH-4572 | 439379.2604 | 1824603.3221 | 439379.2604 | 1824579.9813 | Basic | No | 900 | 1350.000mm | 175.000mm | AV A3 RHS | 0+421.88 | 0+445.22 | -0.05 | -0.05 | Z2A_B9&B10_FRL | 0.8279 | 0.8365 | 0.8279 | 0.8365 | 23.6584 | 23.6588 | 22.6903 | 22.6906 | 180° 0' 0.000" | 180° 0' 0.000" | Start to End | Start to End | Straight |  | 0 | 0 | 0 | 0 | 0 | 0 | 200% | Pipe | STORM | 900x1,350 | Rectangular | 2 | 0
C-376 | 450 x 450 mm Concret [...] | STORM | 43.631 | 43.527 | 0.53% | MH-3924 | MH-3925 | 439545.1354 | 1824965.9173 | 439545.1354 | 1824946.253 | Basic | No | 450 | 450.000mm | 125.000mm | AV C5 RHS | -0+000.10 | 0+019.56 | 0 | 0 | Z2A_B9&B10_FRL | 1.0636 | 1.0689 | 1.068 | 1.0689 | 19.6642 | 19.6645 | 18.4679 | 18.4682 | 180° 0' 0.000" | 180° 0' 0.000" | Start to End | Start to End | Straight |  | 0 | 0 | 0 | 0 | 0 | 0 | 200% | Pipe | STORM | 450x450 | Rectangular | 2 | 0
C-377 | 450 x 450 mm Concret [...] | STORM | 41.952 | 41.831 | 0.54% | MH-25309 | MH-25311 | 439694.2751 | 1824694.9424 | 439694.2751 | 1824672.509 | Basic | No | 450 | 450.000mm | 125.000mm | AV C9 LHS | 0+270.85 | 0+293.29 | -0.15 | -0.15 | Z2A_B9&B10_FRL | 1.0713 | 1.072 | 1.072 | 1.0713 | 22.4334 | 22.4337 | 21.2371 | 21.2375 | 180° 0' 0.000" | 180° 0' 0.000" | Start to End | Start to End | Straight |  | 0 | 0 | 0 | 0 | 0 | 0 | 200% | Pipe | STORM | 450x450 | Rectangular | 2 | 0
C-378 | 600 x 450 mm Concret [...] | STORM | 42.392 | 42.286 | 0.56% | MH-5447 | MH-25307 | 439684.6501 | 1824776.7183 | 439684.6501 | 1824757.7789 | Basic | No | 600 | 450.000mm | 125.000mm | AV C9 RHS | 0+189.10 | 0+208.04 | 0.075 | 0.075 | Z2A_B9&B10_FRL | 1.0739 | 1.0772 | 1.0739 | 1.0772 | 18.4393 | 18.4396 | 17.2441 | 17.2444 | 180° 0' 0.000" | 180° 0' 0.000" | Start to End | Start to End | Straight |  | 0 | 0 | 0 | 0 | 0 | 0 | 200% | Pipe | STORM | 600x450 | Rectangular | 2 | 0
C-379 | 600 x 450 mm Concret [...] | STORM | 41.86 | 41.752 | 0.54% | MH-5450 | MH-25310 | 439684.6501 | 1824679.371 | 439684.6501 | 1824659.3255 | Basic | No | 600 | 450.000mm | 125.000mm | AV C9 RHS | 0+286.45 | 0+306.50 | 0.075 | 0.075 | Z2A_B9&B10_FRL | 1.0773 | 1.078 | 1.078 | 1.0773 | 20.0455 | 20.0458 | 18.85 | 18.8503 | 180° 0' 0.000" | 180° 0' 0.000" | Start to End | Start to End | Straight |  | 0 | 0 | 0 | 0 | 0 | 0 | 200% | Pipe | STORM | 600x450 | Rectangular | 2 | 0
C-380 | 450 x 450 mm Concret [...] | STORM | 42.136 | 42.028 | 0.54% | MH-5435 | MH-5436 | 439694.2751 | 1824728.8021 | 439694.2751 | 1824708.9659 | Basic | No | 450 | 450.000mm | 125.000mm | AV C9 LHS | 0+236.99 | 0+256.83 | -0.15 | -0.15 | Z2A_B9&B10_FRL | 1.0716 | 1.072 | 1.0716 | 1.072 | 19.8363 | 19.8366 | 18.6401 | 18.6403 | 180° 0' 0.000" | 180° 0' 0.000" | Start to End | Start to End | Straight |  | 0 | 0 | 0 | 0 | 0 | 0 | 200% | Pipe | STORM | 450x450 | Rectangular | 2 | 0
C-381 | 450 x 450 mm Concret [...] | STORM | 42.338 | 42.242 | 0.55% | MH-25306 | MH-5434 | 439694.2751 | 1824766.4137 | 439694.2751 | 1824748.8249 | Basic | No | 450 | 450.000mm | 125.000mm | AV C9 LHS | 0+199.38 | 0+216.97 | -0.15 | -0.15 | Z2A_B9&B10_FRL | 1.0735 | 1.0742 | 1.0735 | 1.0742 | 17.5889 | 17.5891 | 16.3927 | 16.3929 | 180° 0' 0.000" | 180° 0' 0.000" | Start to End | Start to End | Straight |  | 0 | 0 | 0 | 0 | 0 | 0 | 200% | Pipe | STORM | 450x450 | Rectangular | 2 | 0
C-382 | 600 x 450 mm Concret [...] | STORM | 41.967 | 41.86 | 0.55% | MH-5449 | MH-5450 | 439684.6501 | 1824698.8295 | 439684.6501 | 1824679.371 | Basic | No | 600 | 450.000mm | 125.000mm | AV C9 RHS | 0+266.99 | 0+286.45 | 0.075 | 0.075 | Z2A_B9&B10_FRL | 1.0765 | 1.078 | 1.0765 | 1.078 | 19.4585 | 19.4588 | 18.2632 | 18.2634 | 180° 0' 0.000" | 180° 0' 0.000" | Start to End | Start to End | Straight |  | 0 | 0 | 0 | 0 | 0 | 0 | 200% | Pipe | STORM | 600x450 | Rectangular | 2 | 0
C-383 | 450 x 450 mm Concret [...] | STORM | 42.028 | 41.952 | 0.54% | MH-5436 | MH-25309 | 439694.2751 | 1824708.9659 | 439694.2751 | 1824694.9424 | Basic | No | 450 | 450.000mm | 125.000mm | AV C9 LHS | 0+256.83 | 0+270.85 | -0.15 | -0.15 | Z2A_B9&B10_FRL | 1.072 | 1.072 | 1.072 | 1.072 | 14.0235 | 14.0237 | 12.8273 | 12.8275 | 180° 0' 0.000" | 180° 0' 0.000" | Start to End | Start to End | Straight |  | 0 | 0 | 0 | 0 | 0 | 0 | 200% | Pipe | STORM | 450x450 | Rectangular | 2 | 0
C-384 | 750 x 600 mm Concret [...] | STORM | 40.286 | 40.193 | 0.55% | MH-4068 | <None> | 439830.0859 | 1824561.1921 | 439846.7194 | 1824557.7976 | Basic | No | 750 | 600.000mm | 150.000mm | AV A2 RHS | 4+154.14 | 4+137.51 | 0.05 | -3.3445 | Z2A_B9&B10_FRL | 0.9851 | 1.1642 | 1.1642 | 1.0275 | 16.9664 | 16.9666 | 16.3627 | 16.3629 | 101° 32' 3.388" | 101° 32' 3.388" | Start to End | Start to End | Straight |  | 0 | 0 | 0 | 0 | 0 | 0 | 200% | Pipe | STORM | 750x600 | Rectangular | 3 | 0
C-385 | 450 x 450 mm Concret [...] | STORM | 42.447 | 42.338 | 0.55% | MH-5433 | MH-25306 | 439694.2751 | 1824786.3163 | 439694.2751 | 1824766.4137 | Basic | No | 450 | 450.000mm | 125.000mm | AV C9 LHS | 0+179.48 | 0+199.38 | -0.15 | -0.15 | Z2A_B9&B10_FRL | 1.0725 | 1.0735 | 1.0725 | 1.0735 | 19.9026 | 19.9029 | 18.7064 | 18.7067 | 180° 0' 0.000" | 180° 0' 0.000" | Start to End | Start to End | Straight |  | 0 | 0 | 0 | 0 | 0 | 0 | 200% | Pipe | STORM | 450x450 | Rectangular | 2 | 0
C-386 | 600 x 450 mm Concret [...] | STORM | 42.286 | 42.18 | 0.53% | MH-25307 | MH-5448 | 439684.6501 | 1824757.7789 | 439684.6501 | 1824737.8322 | Basic | No | 600 | 450.000mm | 125.000mm | AV C9 RHS | 0+208.04 | 0+227.99 | 0.075 | 0.075 | Z2A_B9&B10_FRL | 1.0751 | 1.0772 | 1.0772 | 1.0751 | 20.4468 | 20.447 | 19.2513 | 19.2516 | 180° 0' 0.000" | 180° 0' 0.000" | Start to End | Start to End | Straight |  | 0 | 0 | 0 | 0 | 0 | 0 | 200% | Pipe | STORM | 600x450 | Rectangular | 2 | 0
C-387 | 450 x 450 mm Concret [...] | STORM | 41.749 | 41.635 | 0.56% | MH-4054 | MH-25299 | 439614.6751 | 1824697.5857 | 439614.6751 | 1824677.0489 | Basic | No | 450 | 450.000mm | 125.000mm | AV B28-1 LHS | 0+285.71 | 0+306.25 | -0.225 | -0.225 | Z2A_B9&B10_FRL | 1.073 | 1.0761 | 1.0761 | 1.073 | 20.5367 | 20.537 | 19.3406 | 19.3409 | 180° 0' 0.000" | 180° 0' 0.000" | Start to End | Start to End | Straight |  | 0 | 0 | 0 | 0 | 0 | 0 | 200% | Pipe | STORM | 450x450 | Rectangular | 2 | 0
C-388 | 450 x 450 mm Concret [...] | STORM | 42.059 | 41.947 | 0.56% | MH-3968 | MH-25297 | 439603.5751 | 1824752.4599 | 439603.5751 | 1824732.5046 | Basic | No | 450 | 450.000mm | 125.000mm | AV B28-1 RHS | 0+230.86 | 0+250.81 | 0.35 | 0.35 | Z2A_B9&B10_FRL | 1.0774 | 1.0791 | 1.0791 | 1.0774 | 19.9553 | 19.9556 | 18.7593 | 18.7596 | 180° 0' 0.000" | 180° 0' 0.000" | Start to End | Start to End | Straight |  | 0 | 0 | 0 | 0 | 0 | 0 | 200% | Pipe | STORM | 450x450 | Rectangular | 2 | 0
C-389 | 600 x 450 mm Concret [...] | STORM | 42.081 | 41.967 | 0.56% | MH-25308 | MH-5449 | 439684.6501 | 1824719.081 | 439684.6501 | 1824698.8295 | Basic | No | 600 | 450.000mm | 125.000mm | AV C9 RHS | 0+246.74 | 0+266.99 | 0.075 | 0.075 | Z2A_B9&B10_FRL | 1.0724 | 1.0765 | 1.0724 | 1.0765 | 20.2515 | 20.2518 | 19.0563 | 19.0566 | 180° 0' 0.000" | 180° 0' 0.000" | Start to End | Start to End | Straight |  | 0 | 0 | 0 | 0 | 0 | 0 | 200% | Pipe | STORM | 600x450 | Rectangular | 2 | 0
C-390 | 450 x 450 mm Concret [...] | STORM | 41.831 | 41.718 | 0.56% | MH-3969 | MH-3970 | 439603.5751 | 1824712.3159 | 439603.5751 | 1824692.2646 | Basic | No | 450 | 450.000mm | 125.000mm | AV B28-1 RHS | 0+271.00 | 0+291.05 | 0.35 | 0.35 | Z2A_B9&B10_FRL | 1.077 | 1.0783 | 1.0783 | 1.077 | 20.0513 | 20.0516 | 18.8552 | 18.8555 | 180° 0' 0.000" | 180° 0' 0.000" | Start to End | Start to End | Straight |  | 0 | 0 | 0 | 0 | 0 | 0 | 200% | Pipe | STORM | 450x450 | Rectangular | 2 | 0
C-391 | 750 x 450 mm Concret [...] | STORM | 42.696 | 42.576 | 0.56% | MH-25209 | MH-4449 | 439317.9354 | 1824743.0928 | 439317.9354 | 1824721.8071 | Basic | No | 750 | 450.000mm | 125.000mm | AV B11 LHS | 0+299.72 | 0+321.01 | -0.075 | -0.075 | Z2A_B9&B10_FRL | 1.0553 | 1.4361 | 1.4361 | 1.0796 | 21.2857 | 21.286 | 20.0913 | 20.0917 | 180° 0' 0.000" | 180° 0' 0.000" | Start to End | Start to End | Straight |  | 0 | 0 | 0 | 0 | 0 | 0 | 200% | Pipe | STORM | 750x450 | Rectangular | 2 | 0
C-392 | 450 x 450 mm Concret [...] | STORM | 41.718 | 41.612 | 0.57% | MH-3970 | MH-25298 | 439603.5751 | 1824692.2646 | 439603.5751 | 1824673.5972 | Basic | No | 450 | 450.000mm | 125.000mm | AV B28-1 RHS | 0+291.05 | 0+309.72 | 0.35 | 0.35 | Z2A_B9&B10_FRL | 1.0766 | 1.077 | 1.077 | 1.0766 | 18.6674 | 18.6677 | 17.4714 | 17.4717 | 180° 0' 0.000" | 180° 0' 0.000" | Start to End | Start to End | Straight |  | 0 | 0 | 0 | 0 | 0 | 0 | 200% | Pipe | STORM | 450x450 | Rectangular | 2 | 0
C-393 | 450 x 450 mm Concret [...] | STORM | 42.087 | 41.974 | 0.57% | MH-25296 | MH-4052 | 439614.6751 | 1824756.8295 | 439614.6751 | 1824737.0307 | Basic | No | 450 | 450.000mm | 125.000mm | AV B28-1 LHS | 0+226.47 | 0+246.27 | -0.225 | -0.225 | Z2A_B9&B10_FRL | 1.0758 | 1.076 | 1.0758 | 1.076 | 20.3331 | 20.3334 | 19.1371 | 19.1374 | 180° 0' 0.000" | 180° 0' 0.000" | Start to End | Start to End | Straight |  | 0 | 0 | 0 | 0 | 0 | 0 | 200% | Pipe | STORM | 450x450 | Rectangular | 2 | 0
C-394 | 450 x 450 mm Concret [...] | STORM | 42.218 | 42.111 | 0.56% | MH-4027 | MH-4034 | 439633.4455 | 1824806.1171 | 439614.4501 | 1824806.1171 | Basic | No | 450 | 450.000mm | 125.000mm | AV B16 RHS | 0+055.98 | 0+074.97 | 0.225 | 0.225 | Z2A_B9&B10_FRL | 1.089 | 1.3621 | 1.089 | 1.2405 | 18.9967 | 18.997 | 18.0243 | 18.0246 | 270° 0' 0.000" | 270° 0' 0.000" | Start to End | Start to End | Straight |  | 0 | 0 | 0 | 0 | 0 | 0 | 200% | Pipe | STORM | 450x450 | Rectangular | 2 | 0
C-395 | 900 x 600 mm Concret [...] | STORM | 42.85 | 42.78 | 0.6% | MH-5147 | MH-5152 | 438950.6354 | 1824640.1302 | 438950.6354 | 1824628.367 | Basic | No | 900 | 600.000mm | 150.000mm | AV B5 RHS | 0+335.69 | 0+347.45 | 0.045 | 0.045 | Z2A_B9&B10_FRL | 1.0073 | 1.2456 | 1.2456 | 1.0073 | 11.9883 | 11.9885 | 11.0204 | 11.0206 | 180° 0' 0.000" | 180° 0' 0.000" | Start to End | Start to End | Straight |  | 0 | 0 | 0 | 0 | 0 | 0 | 200% | Pipe | STORM | 900x600 | Rectangular | 2 | 0
C-395(1) | 450 x 450 mm Concret [...] | STORM | 44.032 | 43.864 | 1.02% | MH-4456 | MH-4459 | 439379.0554 | 1824913.9421 | 439379.0554 | 1824897.4221 | Basic | No | 450 | 450.000mm | 125.000mm | AV A3 RHS | 0+111.26 | 0+127.78 | 0.155 | 0.155 | Z2A_B9&B10_FRL | 0.7191 | 0.8972 | 0.8894 | 0.7459 | 16.52 | 16.5208 | 15.3271 | 15.3279 | 180° 0' 0.000" | 180° 0' 0.000" | Start to End | Start to End | Straight |  | 0 | 0 | 0 | 0 | 0 | 0 | 200% | Pipe | STORM | 450x450 | Rectangular | 1 | 0
C-396 | 450 x 450 mm Concret [...] | STORM | 41.974 | 41.858 | 0.57% | MH-4052 | MH-4053 | 439614.6751 | 1824737.0307 | 439614.6751 | 1824716.667 | Basic | No | 450 | 450.000mm | 125.000mm | AV B28-1 LHS | 0+246.27 | 0+266.63 | -0.225 | -0.225 | Z2A_B9&B10_FRL | 1.0759 | 1.076 | 1.076 | 1.0759 | 19.8294 | 19.8297 | 18.6333 | 18.6336 | 180° 0' 0.000" | 180° 0' 0.000" | Start to End | Start to End | Straight |  | 0 | 0 | 0 | 0 | 0 | 0 | 200% | Pipe | STORM | 450x450 | Rectangular | 2 | 0
C-396(1) | 450 x 600 mm Concret [...] | STORM | 46.57 | 46.41 | 0.92% | MH-25109 | MH-4519 | 439066.8205 | 1824998.5721 | 439084.2517 | 1824998.5721 | Basic | No | 450 | 600.000mm | 125.000mm | AV B4 RHS | 0+245.71 | 0+228.28 | 0.0315 | 0.0347 | Z2A_B9&B10_FRL | 0.948 | 1.0146 | 0.948 | 1.0146 | 17.4311 | 17.4319 | 16.2376 | 16.2383 | 90° 0' 0.000" | 90° 0' 0.000" | Start to End | Start to End | Straight |  | 0 | 0 | 0 | 0 | 0 | 0 | 200% | Pipe | STORM | 450x600 | Rectangular | 2 | 0
C-397 | 450 x 450 mm Concret [...] | STORM | 41.858 | 41.749 | 0.57% | MH-4053 | MH-4054 | 439614.6751 | 1824716.667 | 439614.6751 | 1824697.5857 | Basic | No | 450 | 450.000mm | 125.000mm | AV B28-1 LHS | 0+266.63 | 0+285.71 | -0.225 | -0.225 | Z2A_B9&B10_FRL | 1.0759 | 1.0761 | 1.0759 | 1.0761 | 19.0814 | 19.0817 | 17.8854 | 17.8857 | 180° 0' 0.000" | 180° 0' 0.000" | Start to End | Start to End | Straight |  | 0 | 0 | 0 | 0 | 0 | 0 | 200% | Pipe | STORM | 450x450 | Rectangular | 2 | 0
C-398 | 450 x 450 mm Concret [...] | STORM | 41.612 | 41.504 | 0.57% | MH-25298 | MH-3971 | 439603.5751 | 1824673.5972 | 439603.5751 | 1824654.7645 | Basic | No | 450 | 450.000mm | 125.000mm | AV B28-1 RHS | 0+309.72 | 0+328.55 | 0.35 | 0.35 | Z2A_B9&B10_FRL | 1.0766 | 1.0772 | 1.0766 | 1.0772 | 18.8327 | 18.833 | 17.6367 | 17.637 | 180° 0' 0.000" | 180° 0' 0.000" | Start to End | Start to End | Straight |  | 0 | 0 | 0 | 0 | 0 | 0 | 200% | Pipe | STORM | 450x450 | Rectangular | 2 | 0
C-399 | 600 x 600 mm Concret [...] | STORM | 42.586 | 42.52 | 0.6% | MH-5113 | MH-5155 | 439011.4604 | 1824639.1712 | 439011.4604 | 1824628.117 | Basic | No | 600 | 600.000mm | 125.000mm | AV B6 RHS | 0+354.15 | 0+365.20 | 0.15 | 0.15 | Z2A_B9&B10_FRL | 1.0347 | 1.3362 | 1.3362 | 1.0347 | 11.0303 | 11.0305 | 10.0593 | 10.0595 | 180° 0' 0.000" | 180° 0' 0.000" | Start to End | Start to End | Straight |  | 0 | 0 | 0 | 0 | 0 | 0 | 200% | Pipe | STORM | 600x600 | Rectangular | 2 | 0
C-400 | 450 x 450 mm Concret [...] | STORM | 44.441 | 44.323 | 0.52% | MH-4577 | MH-25250 | 439464.4104 | 1824956.836 | 439464.4104 | 1824934.2921 | Basic | No | 450 | 450.000mm | 125.000mm | AV B15 RHS | 0+026.48 | 0+049.02 | 0 | 0 | Z2A_B9&B10_FRL | 0.9302 | 0.9425 | 0.9425 | 0.9302 | 22.5439 | 22.5442 | 21.3475 | 21.3478 | 179° 59' 60.000" | 179° 59' 60.000" | Start to End | Start to End | Straight |  | 0 | 0 | 0 | 0 | 0 | 0 | 200% | Pipe | STORM | 450x450 | Rectangular | 2 | 0
C-401 | 450 x 450 mm Concret [...] | STORM | 42.173 | 42.059 | 0.64% | MH-25295 | MH-3968 | 439603.5751 | 1824770.2731 | 439603.5751 | 1824752.4599 | Basic | No | 450 | 450.000mm | 125.000mm | AV B28-1 RHS | 0+213.04 | 0+230.86 | 0.35 | 0.35 | Z2A_B9&B10_FRL | 1.0667 | 1.0791 | 1.0667 | 1.0791 | 17.8131 | 17.8135 | 16.6176 | 16.6179 | 180° 0' 0.000" | 180° 0' 0.000" | Start to End | Start to End | Straight |  | 0 | 0 | 0 | 0 | 0 | 0 | 200% | Pipe | STORM | 450x450 | Rectangular | 2 | 0
C-402 | 450 x 450 mm Concret [...] | STORM | 42.203 | 42.087 | 0.57% | MH-4051 | MH-25296 | 439614.6751 | 1824777.0955 | 439614.6751 | 1824756.8295 | Basic | No | 450 | 450.000mm | 125.000mm | AV B28-1 LHS | 0+206.20 | 0+226.47 | -0.225 | -0.225 | Z2A_B9&B10_FRL | 1.0754 | 1.0758 | 1.0758 | 1.0758 | 20.266 | 20.2663 | 19.07 | 19.0703 | 180° 0' 0.000" | 180° 0' 0.000" | Start to End | Start to End | Straight |  | 0 | 0 | 0 | 0 | 0 | 0 | 200% | Pipe | STORM | 450x450 | Rectangular | 2 | 0
C-403 | 450 x 450 mm Concret [...] | STORM | 41.947 | 41.831 | 0.57% | MH-25297 | MH-3969 | 439603.5751 | 1824732.5046 | 439603.5751 | 1824712.3159 | Basic | No | 450 | 450.000mm | 125.000mm | AV B28-1 RHS | 0+250.81 | 0+271.00 | 0.35 | 0.35 | Z2A_B9&B10_FRL | 1.0774 | 1.0783 | 1.0774 | 1.0783 | 20.1887 | 20.189 | 18.9927 | 18.993 | 180° 0' 0.000" | 180° 0' 0.000" | Start to End | Start to End | Straight |  | 0 | 0 | 0 | 0 | 0 | 0 | 200% | Pipe | STORM | 450x450 | Rectangular | 2 | 0
C-404 | 450 x 450 mm Concret [...] | STORM | 44.468 | 44.354 | 0.58% | MH-4606 | MH-25251 | 439475.2854 | 1824960.8302 | 439475.2854 | 1824941.0083 | Basic | No | 450 | 450.000mm | 125.000mm | AV B15 LHS | 0+022.46 | 0+042.28 | -0.225 | -0.225 | Z2A_B9&B10_FRL | 0.9425 | 0.9431 | 0.9431 | 0.9425 | 19.8219 | 19.8222 | 18.6259 | 18.6262 | 179° 59' 60.000" | 179° 59' 60.000" | Start to End | Start to End | Straight |  | 0 | 0 | 0 | 0 | 0 | 0 | 200% | Pipe | STORM | 450x450 | Rectangular | 2 | 0
C-405 | 450 x 450 mm Concret [...] | STORM | 44.354 | 44.242 | 0.58% | MH-25251 | MH-4607 | 439475.2854 | 1824941.0083 | 439475.2854 | 1824921.6894 | Basic | No | 450 | 450.000mm | 125.000mm | AV B15 LHS | 0+042.28 | 0+061.60 | -0.225 | -0.225 | Z2A_B9&B10_FRL | 0.9425 | 0.9429 | 0.9425 | 0.9429 | 19.3189 | 19.3193 | 18.123 | 18.1233 | 180° 0' 0.000" | 180° 0' 0.000" | Start to End | Start to End | Straight |  | 0 | 0 | 0 | 0 | 0 | 0 | 200% | Pipe | STORM | 450x450 | Rectangular | 2 | 0
C-406 | 600 x 600 mm Concret [...] | STORM | 44.131 | 44.018 | 0.58% | MH-5107 | MH-5108 | 439011.6104 | 1824778.134 | 439011.6104 | 1824758.7494 | Basic | No | 600 | 600.000mm | 125.000mm | AV B6 RHS | 0+215.18 | 0+234.57 | 0 | 0 | Z2A_B9&B10_FRL | 1.0719 | 1.1448 | 1.1448 | 1.0719 | 19.3846 | 19.385 | 18.1896 | 18.1899 | 180° 0' 0.000" | 180° 0' 0.000" | Start to End | Start to End | Straight |  | 0 | 0 | 0 | 0 | 0 | 0 | 200% | Pipe | STORM | 600x600 | Rectangular | 2 | 0
C-406(1) | 450 x 450 mm Concret [...] | STORM | 43.854 | 43.804 | 0.99% | MH-4597 | MH-4598 | 439398.0807 | 1824894.4423 | 439398.0828 | 1824889.3704 | Basic | No | 450 | 450.000mm | 125.000mm | AV A3 LHS | 0+182.37 | 0+187.45 | -0.1889 | -0.1898 | Z2A_B9&B10_FRL | 0.8558 | 0.9006 | 0.8558 | 0.8869 | 5.0718 | 5.0721 | 3.8787 | 3.8789 | 179° 58' 33.983" | 179° 58' 33.983" | Start to End | Start to End | Straight |  | 0 | 0 | 0 | 0 | 0 | 0 | 200% | Pipe | STORM | 450x450 | Rectangular | 2 | 0
C-407 | 450 x 450 mm Concret [...] | STORM | 43.961 | 43.833 | 0.58% | MH-25147 | MH-5065 | 439082.6104 | 1824765.2278 | 439082.6104 | 1824743.1568 | Basic | No | 450 | 450.000mm | 125.000mm | AV B7 RHS | 0+210.63 | 0+232.70 | 0 | 0 | Z2A_B9&B10_FRL | 1.045 | 1.0674 | 1.0674 | 1.045 | 22.071 | 22.0714 | 20.8751 | 20.8754 | 180° 0' 0.000" | 180° 0' 0.000" | Start to End | Start to End | Straight |  | 0 | 0 | 0 | 0 | 0 | 0 | 200% | Pipe | STORM | 450x450 | Rectangular | 2 | 0
C-408 | 450 x 450 mm Concret [...] | STORM | 41.635 | 41.514 | 0.58% | MH-25299 | MH-4055 | 439614.6751 | 1824677.0489 | 439614.6751 | 1824656.2969 | Basic | No | 450 | 450.000mm | 125.000mm | AV B28-1 LHS | 0+306.25 | 0+327.00 | -0.225 | -0.225 | Z2A_B9&B10_FRL | 1.073 | 1.0757 | 1.073 | 1.0757 | 20.7521 | 20.7524 | 19.5561 | 19.5565 | 180° 0' 0.000" | 180° 0' 0.000" | Start to End | Start to End | Straight |  | 0 | 0 | 0 | 0 | 0 | 0 | 200% | Pipe | STORM | 450x450 | Rectangular | 2 | 0
C-408(1) | 450 x 600 mm Concret [...] | STORM | 42.058 | 41.957 | 0.65% | MH-4616 | MH-25245 | 439447.7654 | 1824711.2271 | 439432.3083 | 1824711.2271 | Basic | No | 450 | 600.000mm | 125.000mm | AV B13 LHS | 0+021.82 | 0+037.28 | -0.2134 | -0.207 | Z2A_B9&B10_FRL | 0.938 | 0.9385 | 0.9385 | 0.938 | 15.4571 | 15.4575 | 14.2617 | 14.262 | 270° 0' 0.000" | 270° 0' 0.000" | Start to End | Start to End | Straight |  | 0 | 0 | 0 | 0 | 0 | 0 | 200% | Pipe | STORM | 450x600 | Rectangular | 2 | 0
C-409 | 450 x 450 mm Concret [...] | STORM | 42.192 | 42.077 | 0.58% | MH-25135 | MH-5041 | 439163.3854 | 1824671.6866 | 439163.3854 | 1824651.9827 | Basic | No | 450 | 450.000mm | 125.000mm | AV B8 RHS | 0+321.63 | 0+341.33 | 0.4572 | 0.4713 | Z2A_B9&B10_FRL | 1.0595 | 1.0805 | 1.0805 | 1.0804 | 19.7039 | 19.7043 | 18.508 | 18.5083 | 180° 0' 0.000" | 180° 0' 0.000" | Start to End | Start to End | Straight |  | 0 | 0 | 0 | 0 | 0 | 0 | 200% | Pipe | STORM | 450x450 | Rectangular | 2 | 0
C-410 | 450 x 450 mm Concret [...] | STORM | 45.963 | 45.878 | 0.44% | MH-4417 | MH-4418 | 439223.7746 | 1824987.8371 | 439243.1629 | 1824987.8371 | Basic | No | 450 | 450.000mm | 125.000mm | AV B4 LHS | 0+088.76 | 0+069.38 | -0.225 | -0.225 | Z2A_B9&B10_FRL | 0.643 | 0.9432 | 0.9432 | 0.7172 | 19.0883 | 19.0885 | 17.8914 | 17.8916 | 90° 0' 0.000" | 90° 0' 0.000" | Start to End | Start to End | Straight |  | 0 | 0 | 0 | 0 | 0 | 0 | 200% | Pipe | STORM | 450x450 | Rectangular | 2 | 0
C-410(1) | 450 x 450 mm Concret [...] | STORM | 44.242 | 44.117 | 0.59% | MH-4607 | MH-4608 | 439475.2854 | 1824921.6894 | 439475.2854 | 1824900.3238 | Basic | No | 450 | 450.000mm | 125.000mm | AV B15 LHS | 0+061.60 | 0+082.97 | -0.225 | -0.225 | Z2A_B9&B10_FRL | 0.9429 | 0.9442 | 0.9429 | 0.9437 | 21.3655 | 21.3659 | 20.1696 | 20.17 | 179° 59' 60.000" | 179° 59' 60.000" | Start to End | Start to End | Straight |  | 0 | 0 | 0 | 0 | 0 | 0 | 200% | Pipe | STORM | 450x450 | Rectangular | 2 | 0
C-411 | 450 x 450 mm Concret [...] | STORM | 41.86 | 41.77 | 0.59% | MH-3957 | MH-25261 | 439464.1854 | 1824665.7708 | 439464.1854 | 1824650.5573 | Basic | No | 450 | 450.000mm | 125.000mm | AV B15 RHS | 0+317.55 | 0+332.76 | 0.225 | 0.225 | Z2A_B9&B10_FRL | 1.0727 | 1.0742 | 1.0742 | 1.0727 | 15.2135 | 15.2138 | 14.0177 | 14.0179 | 180° 0' 0.000" | 180° 0' 0.000" | Start to End | Start to End | Straight |  | 0 | 0 | 0 | 0 | 0 | 0 | 200% | Pipe | STORM | 450x450 | Rectangular | 2 | 0
C-412 | 450 x 450 mm Concret [...] | STORM | 42.366 | 42.273 | 0.6% | MH-4503 | MH-25215 | 439304.4518 | 1824628.367 | 439288.9214 | 1824628.367 | Basic | No | 450 | 450.000mm | 125.000mm | AV B10 RHS | 0+050.03 | 0+065.56 | 0.225 | 0.225 | Z2A_B9&B10_FRL | 0.7889 | 0.823 | 0.7889 | 0.7919 | 15.5303 | 15.5306 | 14.3345 | 14.3348 | 270° 0' 0.000" | 270° 0' 0.000" | Start to End | Start to End | Straight |  | 0 | 0 | 0 | 0 | 0 | 0 | 200% | Pipe | STORM | 450x450 | Rectangular | 2 | 0
C-413 | 450 x 450 mm Concret [...] | STORM | 42.24 | 42.124 | 0.6% | MH-4037 | MH-4050 | 439634.1015 | 1824795.0171 | 439614.6751 | 1824795.0171 | Basic | No | 450 | 450.000mm | 125.000mm | AV B16 LHS | 0+055.29 | 0+074.72 | -0.225 | -0.225 | Z2A_B9&B10_FRL | 1.0653 | 1.2504 | 1.0657 | 1.0811 | 19.6527 | 19.653 | 18.6806 | 18.6809 | 270° 0' 0.000" | 270° 0' 0.000" | Start to End | Start to End | Straight |  | 0 | 0 | 0 | 0 | 0 | 0 | 200% | Pipe | STORM | 450x450 | Rectangular | 2 | 0
C-414 | 450 x 450 mm Concret [...] | STORM | 44.161 | 44.042 | 0.6% | MH-25267 | MH-5490 | 439517.1849 | 1824988.6421 | 439537.01 | 1824988.6421 | Basic | No | 450 | 450.000mm | 125.000mm | AV B14 RHS | 0+252.54 | 0+232.72 | 0 | 0 | Z2A_B9&B10_FRL | 1.0788 | 1.0819 | 1.0819 | 1.0788 | 19.8252 | 19.8255 | 18.6294 | 18.6297 | 90° 0' 0.000" | 90° 0' 0.000" | Start to End | Start to End | Straight |  | 0 | 0 | 0 | 0 | 0 | 0 | 200% | Pipe | STORM | 450x450 | Rectangular | 2 | 0
C-415 | 450 x 450 mm Concret [...] | STORM | 44.294 | 44.182 | 0.6% | MH-5387 | MH-25268 | 439497.6115 | 1824977.7671 | 439516.1649 | 1824977.7671 | Basic | No | 450 | 450.000mm | 125.000mm | AV B14 LHS | 0+271.86 | 0+253.31 | -0.225 | -0.225 | Z2A_B9&B10_FRL | 1.0717 | 1.074 | 1.074 | 1.0717 | 18.5533 | 18.5537 | 17.3576 | 17.3579 | 90° 0' 0.000" | 90° 0' 0.000" | Start to End | Start to End | Straight |  | 0 | 0 | 0 | 0 | 0 | 0 | 200% | Pipe | STORM | 450x450 | Rectangular | 2 | 0
C-416 | 450 x 450 mm Concret [...] | STORM | 43.82 | 43.716 | 0.61% | MH-5390 | MH-25270 | 439574.5248 | 1824977.7671 | 439591.5214 | 1824977.7671 | Basic | No | 450 | 450.000mm | 125.000mm | AV B14 LHS | 0+194.95 | 0+177.95 | -0.225 | -0.225 | Z2A_B9&B10_FRL | 1.0735 | 1.0742 | 1.0742 | 1.0735 | 16.9967 | 16.997 | 15.8009 | 15.8012 | 90° 0' 0.000" | 90° 0' 0.000" | Start to End | Start to End | Straight |  | 0 | 0 | 0 | 0 | 0 | 0 | 200% | Pipe | STORM | 450x450 | Rectangular | 2 | 0
C-417 | 450 x 450 mm Concret [...] | STORM | 44.063 | 43.94 | 0.61% | MH-5388 | MH-5389 | 439534.8873 | 1824977.7671 | 439554.98 | 1824977.7671 | Basic | No | 450 | 450.000mm | 125.000mm | AV B14 LHS | 0+234.59 | 0+214.49 | -0.225 | -0.225 | Z2A_B9&B10_FRL | 1.0746 | 1.0754 | 1.0754 | 1.0746 | 20.0927 | 20.0931 | 18.897 | 18.8973 | 90° 0' 0.000" | 90° 0' 0.000" | Start to End | Start to End | Straight |  | 0 | 0 | 0 | 0 | 0 | 0 | 200% | Pipe | STORM | 450x450 | Rectangular | 2 | 0
C-418 | 450 x 450 mm Concret [...] | STORM | 44.042 | 43.921 | 0.61% | MH-5490 | MH-5491 | 439537.01 | 1824988.6421 | 439556.9109 | 1824988.6421 | Basic | No | 450 | 450.000mm | 125.000mm | AV B14 RHS | 0+232.72 | 0+212.81 | 0 | 0 | Z2A_B9&B10_FRL | 1.0772 | 1.0788 | 1.0788 | 1.0772 | 19.9008 | 19.9012 | 18.7051 | 18.7055 | 90° 0' 0.000" | 90° 0' 0.000" | Start to End | Start to End | Straight |  | 0 | 0 | 0 | 0 | 0 | 0 | 200% | Pipe | STORM | 450x450 | Rectangular | 2 | 0
C-419 | 450 x 450 mm Concret [...] | STORM | 41.858 | 41.764 | 0.62% | MH-3960 | MH-25262 | 439475.2854 | 1824666.0374 | 439475.2854 | 1824650.7818 | Basic | No | 450 | 450.000mm | 125.000mm | AV B15 LHS | 0+317.26 | 0+332.51 | -0.225 | -0.225 | Z2A_B9&B10_FRL | 1.0776 | 1.0799 | 1.0776 | 1.0799 | 15.2556 | 15.2559 | 14.0599 | 14.0602 | 180° 0' 0.000" | 180° 0' 0.000" | Start to End | Start to End | Straight |  | 0 | 0 | 0 | 0 | 0 | 0 | 200% | Pipe | STORM | 450x450 | Rectangular | 2 | 0
C-420 | 450 x 450 mm Concret [...] | STORM | 43.797 | 43.68 | 0.61% | MH-5492 | MH-25269 | 439576.7931 | 1824988.6421 | 439595.9046 | 1824988.6421 | Basic | No | 450 | 450.000mm | 125.000mm | AV B14 RHS | 0+192.93 | 0+173.82 | 0 | 0 | Z2A_B9&B10_FRL | 1.078 | 1.0787 | 1.0787 | 1.078 | 19.1115 | 19.1119 | 17.9158 | 17.9162 | 90° 0' 0.000" | 90° 0' 0.000" | Start to End | Start to End | Straight |  | 0 | 0 | 0 | 0 | 0 | 0 | 200% | Pipe | STORM | 450x450 | Rectangular | 2 | 0
C-421 | 450 x 450 mm Concret [...] | STORM | 43.94 | 43.82 | 0.61% | MH-5389 | MH-5390 | 439554.98 | 1824977.7671 | 439574.5248 | 1824977.7671 | Basic | No | 450 | 450.000mm | 125.000mm | AV B14 LHS | 0+214.49 | 0+194.95 | -0.225 | -0.225 | Z2A_B9&B10_FRL | 1.0742 | 1.0746 | 1.0746 | 1.0742 | 19.5448 | 19.5452 | 18.3491 | 18.3494 | 90° 0' 0.000" | 90° 0' 0.000" | Start to End | Start to End | Straight |  | 0 | 0 | 0 | 0 | 0 | 0 | 200% | Pipe | STORM | 450x450 | Rectangular | 2 | 0
C-422 | 450 x 450 mm Concret [...] | STORM | 43.921 | 43.797 | 0.62% | MH-5491 | MH-5492 | 439556.9109 | 1824988.6421 | 439576.7931 | 1824988.6421 | Basic | No | 450 | 450.000mm | 125.000mm | AV B14 RHS | 0+212.81 | 0+192.93 | 0 | 0 | Z2A_B9&B10_FRL | 1.0772 | 1.0787 | 1.0772 | 1.0787 | 19.8822 | 19.8826 | 18.6866 | 18.6869 | 90° 0' 0.000" | 90° 0' 0.000" | Start to End | Start to End | Straight |  | 0 | 0 | 0 | 0 | 0 | 0 | 200% | Pipe | STORM | 450x450 | Rectangular | 2 | 0
C-423 | 450 x 450 mm Concret [...] | STORM | 44.283 | 44.161 | 0.63% | MH-5489 | MH-25267 | 439497.7485 | 1824988.6421 | 439517.1849 | 1824988.6421 | Basic | No | 450 | 450.000mm | 125.000mm | AV B14 RHS | 0+271.98 | 0+252.54 | 0 | 0 | Z2A_B9&B10_FRL | 1.0797 | 1.0819 | 1.0797 | 1.0819 | 19.4364 | 19.4367 | 18.2407 | 18.2411 | 90° 0' 0.000" | 90° 0' 0.000" | Start to End | Start to End | Straight |  | 0 | 0 | 0 | 0 | 0 | 0 | 200% | Pipe | STORM | 450x450 | Rectangular | 2 | 0
C-424 | 450 x 450 mm Concret [...] | STORM | 44.555 | 44.441 | 0.62% | MH-4576 | MH-4577 | 439464.4104 | 1824975.1015 | 439464.4104 | 1824956.836 | Basic | No | 450 | 450.000mm | 125.000mm | AV B15 RHS | 0+008.22 | 0+026.48 | 0 | 0 | Z2A_B9&B10_FRL | 0.9084 | 0.9425 | 0.9084 | 0.9425 | 18.2655 | 18.2659 | 17.0699 | 17.0702 | 179° 59' 60.000" | 179° 59' 60.000" | Start to End | Start to End | Straight |  | 0 | 0 | 0 | 0 | 0 | 0 | 200% | Pipe | STORM | 450x450 | Rectangular | 2 | 0
C-425 | 450 x 450 mm Concret [...] | STORM | 41.988 | 41.858 | 0.6% | MH-25260 | MH-3960 | 439475.2854 | 1824687.7348 | 439475.2854 | 1824666.0374 | Basic | No | 450 | 450.000mm | 125.000mm | AV B15 LHS | 0+295.56 | 0+317.26 | -0.225 | -0.225 | Z2A_B9&B10_FRL | 1.0776 | 1.0857 | 1.0857 | 1.0776 | 22.1217 | 22.1221 | 20.9259 | 20.9263 | 179° 59' 60.000" | 179° 59' 60.000" | Start to End | Start to End | Straight |  | 0 | 0 | 0 | 0 | 0 | 0 | 200% | Pipe | STORM | 450x450 | Rectangular | 2 | 0
C-426 | 450 x 450 mm Concret [...] | STORM | 41.986 | 41.86 | 0.63% | MH-25259 | MH-3957 | 439464.1854 | 1824685.7759 | 439464.1854 | 1824665.7708 | Basic | No | 450 | 450.000mm | 125.000mm | AV B15 RHS | 0+297.54 | 0+317.55 | 0.225 | 0.225 | Z2A_B9&B10_FRL | 1.0712 | 1.0742 | 1.074 | 1.0742 | 20.005 | 20.0054 | 18.8095 | 18.8098 | 179° 59' 60.000" | 179° 59' 60.000" | Start to End | Start to End | Straight |  | 0 | 0 | 0 | 0 | 0 | 0 | 200% | Pipe | STORM | 450x450 | Rectangular | 2 | 0
C-426(1) | 450 x 450 mm Concret [...] | STORM | 46.801 | 46.629 | 1% | MH-5132 | MH-25168 | 438950.6804 | 1824955.2924 | 438950.6804 | 1824938.0288 | Basic | No | 450 | 450.000mm | 125.000mm | AV B5 RHS | 0+020.53 | 0+037.79 | 0 | 0 | Z2A_B9&B10_FRL | 0.9342 | 0.9503 | 0.9503 | 0.9342 | 17.2636 | 17.2645 | 16.0706 | 16.0714 | 180° 0' 0.000" | 180° 0' 0.000" | Start to End | Start to End | Straight |  | 0 | 0 | 0 | 0 | 0 | 0 | 200% | Pipe | STORM | 450x450 | Rectangular | 1 | 0
C-427 | 450 x 450 mm Concret [...] | STORM | 40.958 | 40.83 | 0.63% | MH-3983 | MH-3984 | 439428.7191 | 1824561.3671 | 439448.9828 | 1824561.3671 | Basic | No | 450 | 450.000mm | 125.000mm | AV A2 RHS | 4+555.51 | 4+535.24 | 0.225 | 0.225 | Z2A_B9&B10_FRL | 1.0834 | 1.1558 | 1.0834 | 1.1558 | 20.2637 | 20.2641 | 19.0681 | 19.0685 | 90° 0' 0.000" | 90° 0' 0.000" | Start to End | Start to End | Straight |  | 0 | 0 | 0 | 0 | 0 | 0 | 200% | Pipe | STORM | 450x450 | Rectangular | 2 | 0
C-428 | 450 x 450 mm Concret [...] | STORM | 44.182 | 44.063 | 0.64% | MH-25268 | MH-5388 | 439516.1649 | 1824977.7671 | 439534.8873 | 1824977.7671 | Basic | No | 450 | 450.000mm | 125.000mm | AV B14 LHS | 0+253.31 | 0+234.59 | -0.225 | -0.225 | Z2A_B9&B10_FRL | 1.0717 | 1.0754 | 1.0717 | 1.0754 | 18.7224 | 18.7228 | 17.5269 | 17.5272 | 90° 0' 0.000" | 90° 0' 0.000" | Start to End | Start to End | Straight |  | 0 | 0 | 0 | 0 | 0 | 0 | 200% | Pipe | STORM | 450x450 | Rectangular | 2 | 0
C-429 | 1,200 x 1,050 mm Con [...] | STORM | 40.465 | 40.357 | 0.65% | MH-25300 | MH-3982 | 439604.0251 | 1824593.8944 | 439604.0251 | 1824577.2625 | Basic | No | 1200 | 1050.000mm | 200.000mm | AV B28-1 RHS | 0+389.42 | 0+406.05 | -0.1 | -0.1 | Z2A_B9&B10_FRL | 0.9926 | 1.0111 | 1.0111 | 0.9926 | 16.6319 | 16.6322 | 15.4423 | 15.4426 | 180° 0' 0.000" | 180° 0' 0.000" | Start to End | Start to End | Straight |  | 0 | 0 | 0 | 0 | 0 | 0 | 200% | Pipe | STORM | 1,200x1,050 | Rectangular | 2 | 0
C-430 | 450 x 450 mm Concret [...] | STORM | 44.061 | 43.961 | 0.65% | MH-5064 | MH-25147 | 439082.6104 | 1824780.6288 | 439082.6104 | 1824765.2278 | Basic | No | 450 | 450.000mm | 125.000mm | AV B7 RHS | 0+195.23 | 0+210.63 | 0 | 0 | Z2A_B9&B10_FRL | 1.0674 | 1.0724 | 1.0724 | 1.0674 | 15.4011 | 15.4014 | 14.2056 | 14.2059 | 180° 0' 0.000" | 180° 0' 0.000" | Start to End | Start to End | Straight |  | 0 | 0 | 0 | 0 | 0 | 0 | 200% | Pipe | STORM | 450x450 | Rectangular | 2 | 0
C-431 | 450 x 450 mm Concret [...] | STORM | 42.295 | 42.164 | 0.66% | MH-5236 | MH-5237 | 438890.0029 | 1824542.2671 | 438909.7171 | 1824542.2671 | Basic | No | 450 | 450.000mm | 125.000mm | AV A2 LHS | 5+094.22 | 5+074.51 | -0.225 | -0.225 | Z2A_B9&B10_FRL | 1.0441 | 1.0665 | 1.0639 | 1.0665 | 19.7142 | 19.7147 | 18.5189 | 18.5193 | 90° 0' 0.000" | 90° 0' 0.000" | Start to End | Start to End | Straight |  | 0 | 0 | 0 | 0 | 0 | 0 | 200% | Pipe | STORM | 450x450 | Rectangular | 2 | 0
C-432 | 450 x 600 mm Concret [...] | STORM | 43.019 | 42.917 | 0.74% | MH-25100 | MH-5194 | 438859.4909 | 1824615.3692 | 438854.0369 | 1824602.6933 | Basic | No | 450 | 600.000mm | 125.000mm | AV B1 RHS | 0+010.45 | 0+024.25 | 0.2043 | 0.1083 | Z2A_B9&B10_FRL | 0.9492 | 1.0125 | 1.0125 | 0.9492 | 13.816 | 13.8164 | 12.6099 | 12.6103 | 203° 16' 50.385" | 203° 16' 50.385" | Start to End | Start to End | Straight |  | 0 | 0 | 0 | 0 | 0 | 0 | 200% | Pipe | STORM | 450x600 | Rectangular | 2 | 0
C-433 | 1,050 x 750 mm Concr [...] | STORM | 42.731 | 42.61 | 0.67% | MH-25208 | MH-4437 | 439307.3354 | 1824740.0359 | 439307.3354 | 1824721.9071 | Basic | No | 1050 | 750.000mm | 175.000mm | AV B11 RHS | 0+302.78 | 0+320.91 | -0.125 | -0.125 | Z2A_B9&B10_FRL | 0.9921 | 1.0217 | 1.0217 | 0.9921 | 18.1288 | 18.1292 | 16.9381 | 16.9385 | 180° 0' 0.000" | 180° 0' 0.000" | Start to End | Start to End | Straight |  | 0 | 0 | 0 | 0 | 0 | 0 | 200% | Pipe | STORM | 1,050x750 | Rectangular | 2 | 0
C-434 | 450 x 450 mm Concret [...] | STORM | 41.837 | 41.705 | 0.67% | MH-4557 | MH-4558 | 439271.0603 | 1824617.267 | 439251.3644 | 1824617.267 | Basic | No | 450 | 450.000mm | 125.000mm | AV B10 LHS | 0+083.42 | 0+103.12 | -0.225 | -0.225 | Z2A_B9&B10_FRL | 1.0491 | 1.0684 | 1.0656 | 1.0684 | 19.6959 | 19.6964 | 18.5006 | 18.501 | 270° 0' 0.000" | 270° 0' 0.000" | Start to End | Start to End | Straight |  | 0 | 0 | 0 | 0 | 0 | 0 | 200% | Pipe | STORM | 450x450 | Rectangular | 2 | 0
C-435 | 750 x 450 mm Concret [...] | STORM | 43.95 | 43.818 | 0.61% | MH-25148 | MH-5051 | 439093.3354 | 1824764.3115 | 439093.3354 | 1824742.7921 | Basic | No | 750 | 450.000mm | 125.000mm | AV B7 LHS | 0+211.36 | 0+232.88 | -0.075 | -0.075 | Z2A_B9&B10_FRL | 1.059 | 1.0737 | 1.0737 | 1.059 | 21.865 | 21.8654 | 20.6711 | 20.6715 | 180° 0' 0.000" | 180° 0' 0.000" | Start to End | Start to End | Straight |  | 0 | 0 | 0 | 0 | 0 | 0 | 200% | Pipe | STORM | 750x450 | Rectangular | 2 | 0
C-436 | 750 x 450 mm Concret [...] | STORM | 43.818 | 43.682 | 0.75% | MH-5051 | MH-5052 | 439093.3354 | 1824742.7921 | 439093.3354 | 1824724.7368 | Basic | No | 750 | 450.000mm | 125.000mm | AV B7 LHS | 0+232.88 | 0+250.93 | -0.075 | -0.075 | Z2A_B9&B10_FRL | 1.059 | 1.0702 | 1.059 | 1.0702 | 17.7097 | 17.7102 | 16.5172 | 16.5177 | 180° 0' 0.000" | 180° 0' 0.000" | Start to End | Start to End | Straight |  | 0 | 0 | 0 | 0 | 0 | 0 | 200% | Pipe | STORM | 750x450 | Rectangular | 2 | 0
C-437 | 450 x 450 mm Concret [...] | STORM | 44.195 | 44.061 | 0.67% | MH-5063 | MH-5064 | 439082.6104 | 1824800.5087 | 439082.6104 | 1824780.6288 | Basic | No | 450 | 450.000mm | 125.000mm | AV B7 RHS | 0+175.35 | 0+195.23 | 0 | 0 | Z2A_B9&B10_FRL | 1.0724 | 1.0741 | 1.0741 | 1.0724 | 19.8799 | 19.8803 | 18.6846 | 18.685 | 180° 0' 0.000" | 180° 0' 0.000" | Start to End | Start to End | Straight |  | 0 | 0 | 0 | 0 | 0 | 0 | 200% | Pipe | STORM | 450x450 | Rectangular | 2 | 0
C-438 | 450 x 450 mm Concret [...] | STORM | 42.005 | 41.924 | 0.67% | MH-4505 | MH-4495 | 439257.14 | 1824628.367 | 439245.0854 | 1824628.367 | Basic | No | 450 | 450.000mm | 125.000mm | AV B10 RHS | 0+097.34 | 0+109.40 | 0.225 | 0.225 | Z2A_B9&B10_FRL | 0.7911 | 0.84 | 0.7911 | 0.84 | 12.0555 | 12.0558 | 10.8593 | 10.8595 | 270° 0' 0.000" | 270° 0' 0.000" | Start to End | Start to End | Straight |  | 0 | 0 | 0 | 0 | 0 | 0 | 200% | Pipe | STORM | 450x450 | Rectangular | 2 | 0
C-438(1) | 450 x 450 mm Concret [...] | STORM | 43.694 | 43.578 | 1% | MH-25181 | MH-5126 | 438961.4854 | 1824673.6106 | 438961.4854 | 1824662.0318 | Basic | No | 450 | 450.000mm | 125.000mm | AV B5 LHS | 0+302.36 | 0+313.94 | -0.2321 | -0.2297 | Z2A_B9&B10_FRL | 0.9447 | 0.9575 | 0.9575 | 0.9447 | 11.5788 | 11.5794 | 10.3858 | 10.3863 | 180° 0' 0.000" | 180° 0' 0.000" | Start to End | Start to End | Straight |  | 0 | 0 | 0 | 0 | 0 | 0 | 200% | Pipe | STORM | 450x450 | Rectangular | 1 | 0
C-439 | 450 x 450 mm Concret [...] | STORM | 43.599 | 43.456 | 0.68% | MH-5067 | MH-5068 | 439061.4764 | 1824722.4089 | 439082.6354 | 1824722.5106 | Basic | No | 450 | 450.000mm | 125.000mm | AV C17 RHS | 0+026.46 | 0+005.30 | -0.0543 | 0.0475 | Z2A_B9&B10_FRL | 1.0486 | 1.206 | 1.1309 | 1.0786 | 21.1341 | 21.1345 | 20.164 | 20.1644 | 89° 43' 28.012" | 89° 43' 28.012" | Start to End | Start to End | Straight |  | 0 | 0 | 0 | 0 | 0 | 0 | 200% | Pipe | STORM | 450x450 | Rectangular | 2 | 0
C-440 | 450 x 450 mm Concret [...] | STORM | 43.041 | 42.893 | 0.69% | MH-25279 | MH-3929 | 439544.9854 | 1824849.3086 | 439544.9854 | 1824827.9516 | Basic | No | 450 | 450.000mm | 125.000mm | AV C5 RHS | 0+116.51 | 0+137.87 | 0.15 | 0.15 | Z2A_B9&B10_FRL | 1.0716 | 1.1124 | 1.0716 | 1.1124 | 21.357 | 21.3575 | 20.1618 | 20.1623 | 180° 0' 0.000" | 180° 0' 0.000" | Start to End | Start to End | Straight |  | 0 | 0 | 0 | 0 | 0 | 0 | 200% | Pipe | STORM | 450x450 | Rectangular | 2 | 0
C-441 | 450 x 450 mm Concret [...] | STORM | 43.569 | 43.446 | 0.68% | MH-5070 | MH-5071 | 439064.4663 | 1824712.8589 | 439082.6104 | 1824712.8589 | Basic | No | 450 | 450.000mm | 125.000mm | AV C17 LHS | 0+023.47 | 0+005.32 | -0.0486 | -0.0015 | Z2A_B9&B10_FRL | 1.0593 | 1.2159 | 1.1576 | 1.0875 | 18.1447 | 18.1451 | 17.1738 | 17.1742 | 90° 0' 0.000" | 90° 0' 0.000" | Start to End | Start to End | Straight |  | 0 | 0 | 0 | 0 | 0 | 0 | 200% | Pipe | STORM | 450x450 | Rectangular | 2 | 0
C-441(1) | 450 x 450 mm Concret [...] | STORM | 44.94 | 44.802 | 1% | MH-25177 | MH-5122 | 438961.4154 | 1824785.4847 | 438961.4154 | 1824771.6717 | Basic | No | 450 | 450.000mm | 125.000mm | AV B5 LHS | 0+190.48 | 0+204.30 | -0.1854 | -0.1825 | Z2A_B9&B10_FRL | 0.9394 | 0.9552 | 0.9552 | 0.9394 | 13.813 | 13.8137 | 12.62 | 12.6207 | 180° 0' 0.000" | 180° 0' 0.000" | Start to End | Start to End | Straight |  | 0 | 0 | 0 | 0 | 0 | 0 | 200% | Pipe | STORM | 450x450 | Rectangular | 1 | 0
C-442 | 450 x 450 mm Concret [...] | STORM | 44.42 | 44.283 | 0.69% | MH-5488 | MH-5489 | 439477.9596 | 1824988.6421 | 439497.7485 | 1824988.6421 | Basic | No | 450 | 450.000mm | 125.000mm | AV B14 RHS | 0+291.77 | 0+271.98 | 0 | 0 | Z2A_B9&B10_FRL | 1.0675 | 1.1028 | 1.0812 | 1.0797 | 19.7889 | 19.7894 | 18.5938 | 18.5942 | 90° 0' 0.000" | 90° 0' 0.000" | Start to End | Start to End | Straight |  | 0 | 0 | 0 | 0 | 0 | 0 | 200% | Pipe | STORM | 450x450 | Rectangular | 2 | 0
C-443 | 450 x 450 mm Concret [...] | STORM | 44.944 | 44.812 | 0.7% | MH-5176 | MH-5177 | 438756.1555 | 1824561.0721 | 438775.0844 | 1824561.0721 | Basic | No | 450 | 450.000mm | 125.000mm | AV A2 RHS | 5+228.07 | 5+209.14 | -0.07 | -0.07 | Z2A_B9&B10_FRL | 0.9881 | 1.0341 | 0.9881 | 1.0096 | 18.9289 | 18.9294 | 17.7338 | 17.7343 | 90° 0' 0.000" | 90° 0' 0.000" | Start to End | Start to End | Straight |  | 0 | 0 | 0 | 0 | 0 | 0 | 200% | Pipe | STORM | 450x450 | Rectangular | 2 | 0
C-444 | 450 x 450 mm Concret [...] | STORM | 43.736 | 43.581 | 0.7% | MH-4432 | MH-4433 | 439265.508 | 1824795.0171 | 439287.7843 | 1824795.0171 | Basic | No | 450 | 450.000mm | 125.000mm | AV B9 LHS | 0+047.04 | 0+024.77 | -0.225 | -0.225 | Z2A_B9&B10_FRL | 1.1111 | 1.185 | 1.1111 | 1.185 | 22.2762 | 22.2768 | 21.0811 | 21.0816 | 90° 0' 0.000" | 90° 0' 0.000" | Start to End | Start to End | Straight |  | 0 | 0 | 0 | 0 | 0 | 0 | 200% | Pipe | STORM | 450x450 | Rectangular | 2 | 0
C-445 | 750 x 600 mm Concret [...] | STORM | 43.905 | 43.796 | 0.71% | MH-25122 | MH-4540 | 439163.6104 | 1824821.2466 | 439163.7604 | 1824805.8921 | Basic | No | 750 | 600.000mm | 150.000mm | AV B8 RHS | 0+172.07 | 0+187.43 | 0.1253 | -0.0137 | Z2A_B9&B10_FRL | 1.0255 | 1.2561 | 1.2561 | 1.0377 | 15.3552 | 15.3556 | 14.3876 | 14.388 | 179° 26' 25.034" | 179° 26' 25.034" | Start to End | Start to End | Straight |  | 0 | 0 | 0 | 0 | 0 | 0 | 200% | Pipe | STORM | 750x600 | Rectangular | 2 | 0
C-445(1) | 450 x 450 mm Concret [...] | STORM | 46.178 | 45.983 | 1% | MH-5134 | MH-25170 | 438950.6804 | 1824898.4731 | 438950.6804 | 1824878.9768 | Basic | No | 450 | 450.000mm | 125.000mm | AV B5 RHS | 0+077.35 | 0+096.84 | 0 | 0 | Z2A_B9&B10_FRL | 0.9364 | 0.9539 | 0.9539 | 0.9364 | 19.4963 | 19.4973 | 18.3033 | 18.3042 | 180° 0' 0.000" | 180° 0' 0.000" | Start to End | Start to End | Straight |  | 0 | 0 | 0 | 0 | 0 | 0 | 200% | Pipe | STORM | 450x450 | Rectangular | 1 | 0
C-446 | 900 x 600 mm Concret [...] | STORM | 43.648 | 43.493 | 0.69% | MH-25127 | MH-4550 | 439174.2354 | 1824795.0171 | 439174.2354 | 1824772.567 | Basic | No | 900 | 600.000mm | 150.000mm | AV B8 LHS | 0+198.29 | 0+220.74 | 0.025 | 0.025 | Z2A_B9&B10_FRL | 0.98 | 1.161 | 0.9972 | 1.0446 | 22.4501 | 22.4506 | 21.2584 | 21.2589 | 180° 0' 0.000" | 180° 0' 0.000" | Start to End | Start to End | Straight |  | 0 | 0 | 0 | 0 | 0 | 0 | 200% | Pipe | STORM | 900x600 | Rectangular | 2 | 0
C-447 | 450 x 450 mm Concret [...] | STORM | 44.693 | 44.553 | 0.71% | MH-5231 | MH-25548 | 438756.2475 | 1824542.2671 | 438775.9277 | 1824542.2671 | Basic | No | 450 | 450.000mm | 125.000mm | AV A2 LHS | 5+227.98 | 5+208.30 | -0.225 | -0.225 | Z2A_B9&B10_FRL | 1.245 | 1.292 | 1.245 | 1.2633 | 19.6802 | 19.6807 | 18.4852 | 18.4857 | 90° 0' 0.000" | 90° 0' 0.000" | Start to End | Start to End | Straight |  | 0 | 0 | 0 | 0 | 0 | 0 | 200% | Pipe | STORM | 450x450 | Rectangular | 2 | 0
C-448 | 1,350 x 1,350 mm Con [...] | STORM | 40.648 | 40.514 | 0.71% | MH-5229 | MH-25560 | 439163.9354 | 1824561.2971 | 439163.9354 | 1824542.4921 | Basic | No | 1350 | 1350.000mm | 225.000mm | AV B8 RHS | 0+432.02 | 0+450.83 | -0.0139 | -0.0004 | Z2A_B9&B10_FRL | 0.99 | 1.1936 | 1.0212 | 0.99 | 18.5328 | 18.5333 | 17.5678 | 17.5683 | 179° 59' 60.000" | 179° 59' 60.000" | Start to End | Start to End | Straight |  | 0 | 0 | 0 | 0 | 0 | 0 | 200% | Pipe | STORM | 1,350x1,350 | Rectangular | 2 | 0
C-449 | 750 x 450 mm Concret [...] | STORM | 43.255 | 43.096 | 0.71% | MH-25207 | MH-25209 | 439317.9354 | 1824765.352 | 439317.9354 | 1824743.0928 | Basic | No | 750 | 450.000mm | 125.000mm | AV B11 LHS | 0+277.46 | 0+299.72 | -0.075 | -0.075 | Z2A_B9&B10_FRL | 1.0361 | 1.0705 | 1.0705 | 1.0361 | 22.2592 | 22.2598 | 21.0663 | 21.0669 | 180° 0' 0.000" | 180° 0' 0.000" | Start to End | Start to End | Straight |  | 0 | 0 | 0 | 0 | 0 | 0 | 200% | Pipe | STORM | 750x450 | Rectangular | 2 | 0
C-450 | 450 x 450 mm Concret [...] | STORM | 42.618 | 42.519 | 0.71% | MH-3947 | MH-3948 | 439554.6854 | 1824792.1787 | 439554.6854 | 1824778.3082 | Basic | No | 450 | 450.000mm | 125.000mm | AV C5 LHS | 0+173.64 | 0+187.51 | -0.15 | -0.15 | Z2A_B9&B10_FRL | 1.097 | 1.1399 | 1.1244 | 1.097 | 13.8705 | 13.8709 | 12.6755 | 12.6759 | 180° 0' 0.000" | 180° 0' 0.000" | Start to End | Start to End | Straight |  | 0 | 0 | 0 | 0 | 0 | 0 | 200% | Pipe | STORM | 450x450 | Rectangular | 2 | 0
C-451 | 450 x 450 mm Concret [...] | STORM | 44.07 | 43.946 | 0.71% | MH-4511 | MH-4540 | 439146.1818 | 1824805.8921 | 439163.7604 | 1824805.8921 | Basic | No | 450 | 450.000mm | 125.000mm | AV B9 RHS | 0+166.35 | 0+148.77 | 0.025 | 0.025 | Z2A_B9&B10_FRL | 1.0336 | 1.1836 | 1.0819 | 1.0627 | 17.5786 | 17.579 | 16.3835 | 16.384 | 90° 0' 0.000" | 90° 0' 0.000" | Start to End | Start to End | Straight |  | 0 | 0 | 0 | 0 | 0 | 0 | 200% | Pipe | STORM | 450x450 | Rectangular | 2 | 0
C-452 | 450 x 450 mm Concret [...] | STORM | 41.081 | 40.961 | 0.72% | MH-25301 | MH-4059 | 439614.6751 | 1824593.9695 | 439614.6751 | 1824577.3959 | Basic | No | 450 | 450.000mm | 125.000mm | AV B28-1 LHS | 0+389.33 | 0+405.90 | -0.225 | -0.225 | Z2A_B9&B10_FRL | 1.0734 | 1.0795 | 1.0795 | 1.0734 | 16.5736 | 16.574 | 15.3787 | 15.3791 | 180° 0' 0.000" | 180° 0' 0.000" | Start to End | Start to End | Straight |  | 0 | 0 | 0 | 0 | 0 | 0 | 200% | Pipe | STORM | 450x450 | Rectangular | 2 | 0
C-452(1) | 450 x 450 mm Concret [...] | STORM | 45.962 | 45.781 | 1% | MH-25171 | MH-5118 | 438961.4154 | 1824878.7957 | 438961.4154 | 1824860.6827 | Basic | No | 450 | 450.000mm | 125.000mm | AV B5 LHS | 0+097.17 | 0+115.29 | -0.2048 | -0.201 | Z2A_B9&B10_FRL | 0.9435 | 0.9599 | 0.9599 | 0.9435 | 18.1131 | 18.114 | 16.92 | 16.9209 | 180° 0' 0.000" | 180° 0' 0.000" | Start to End | Start to End | Straight |  | 0 | 0 | 0 | 0 | 0 | 0 | 200% | Pipe | STORM | 450x450 | Rectangular | 1 | 0
C-453 | 450 x 450 mm Concret [...] | STORM | 44.045 | 43.9 | 0.72% | MH-5034 | MH-5035 | 439126.7372 | 1824795.0171 | 439146.7585 | 1824795.0171 | Basic | No | 450 | 450.000mm | 125.000mm | AV B9 LHS | 0+185.81 | 0+165.79 | -0.225 | -0.225 | Z2A_B9&B10_FRL | 1.1503 | 1.2553 | 1.1503 | 1.2553 | 20.0213 | 20.0218 | 18.8264 | 18.8269 | 90° 0' 0.000" | 90° 0' 0.000" | Start to End | Start to End | Straight |  | 0 | 0 | 0 | 0 | 0 | 0 | 200% | Pipe | STORM | 450x450 | Rectangular | 2 | 0
C-454 | 450 x 450 mm Concret [...] | STORM | 45.002 | 44.863 | 0.74% | MH-25142 | MH-5046 | 439093.4854 | 1824879.9438 | 439093.4854 | 1824861.0737 | Basic | No | 450 | 450.000mm | 125.000mm | AV B7 LHS | 0+095.73 | 0+114.60 | -0.225 | -0.225 | Z2A_B9&B10_FRL | 1.0752 | 1.1587 | 1.1587 | 1.0752 | 18.8702 | 18.8707 | 17.6753 | 17.6758 | 180° 0' 0.000" | 180° 0' 0.000" | Start to End | Start to End | Straight |  | 0 | 0 | 0 | 0 | 0 | 0 | 200% | Pipe | STORM | 450x450 | Rectangular | 2 | 0
C-455 | 450 x 450 mm Concret [...] | STORM | 42.435 | 42.274 | 0.74% | MH-4025 | MH-4026 | 439676.9756 | 1824806.1171 | 439655.2105 | 1824806.1171 | Basic | No | 450 | 450.000mm | 125.000mm | AV B16 RHS | 0+012.45 | 0+034.21 | 0.225 | 0.225 | Z2A_B9&B10_FRL | 1.0892 | 1.0896 | 1.0892 | 1.0896 | 21.7651 | 21.7657 | 20.5702 | 20.5708 | 270° 0' 0.000" | 270° 0' 0.000" | Start to End | Start to End | Straight |  | 0 | 0 | 0 | 0 | 0 | 0 | 200% | Pipe | STORM | 450x450 | Rectangular | 2 | 0
C-456 | 450 x 450 mm Concret [...] | STORM | 43.733 | 43.58 | 0.72% | MH-25126 | MH-5037 | 439163.6104 | 1824795.0171 | 439163.6104 | 1824773.8977 | Basic | No | 450 | 450.000mm | 125.000mm | AV B8 RHS | 0+198.30 | 0+219.42 | 0.1441 | 0.1592 | Z2A_B9&B10_FRL | 1.0706 | 1.2529 | 1.087 | 1.1523 | 21.1194 | 21.12 | 19.9245 | 19.925 | 179° 59' 60.000" | 179° 59' 60.000" | Start to End | Start to End | Straight |  | 0 | 0 | 0 | 0 | 0 | 0 | 200% | Pipe | STORM | 450x450 | Rectangular | 2 | 0
C-456(1) | 450 x 450 mm Concret [...] | STORM | 46.796 | 46.625 | 1% | MH-5115 | MH-25169 | 438961.4154 | 1824955.1873 | 438961.4154 | 1824938.11 | Basic | No | 450 | 450.000mm | 125.000mm | AV B5 LHS | 0+020.78 | 0+037.86 | -0.2207 | -0.2171 | Z2A_B9&B10_FRL | 0.9435 | 0.9587 | 0.9587 | 0.9435 | 17.0773 | 17.0781 | 15.8843 | 15.8851 | 180° 0' 0.000" | 180° 0' 0.000" | Start to End | Start to End | Straight |  | 0 | 0 | 0 | 0 | 0 | 0 | 200% | Pipe | STORM | 450x450 | Rectangular | 1 | 0
C-457 | 1,350 x 1,050 mm Con [...] | STORM | 40.957 | 40.809 | 0.76% | MH-4563 | MH-4564 | 439173.9604 | 1824580.6904 | 439173.9604 | 1824561.2971 | Basic | No | 1350 | 1050.000mm | 200.000mm | AV B8 LHS | 0+412.61 | 0+432.01 | 0.3 | 0.3 | Z2A_B9&B10_FRL | 1.1338 | 1.3162 | 1.2676 | 1.1618 | 19.3956 | 19.3962 | 18.4316 | 18.4322 | 180° 0' 0.000" | 180° 0' 0.000" | Start to End | Start to End | Straight |  | 0 | 0 | 0 | 0 | 0 | 0 | 200% | Pipe | STORM | 1,350x1,050 | Rectangular | 2 | 0
C-458 | 450 x 450 mm Concret [...] | STORM | 44.114 | 43.963 | 0.74% | MH-4392 | MH-4399 | 439215.2895 | 1824805.8921 | 439235.6854 | 1824805.8921 | Basic | No | 450 | 450.000mm | 125.000mm | AV B9 RHS | 0+097.25 | 0+076.85 | 0.025 | 0.025 | Z2A_B9&B10_FRL | 0.8306 | 0.9806 | 0.8811 | 0.8759 | 20.3959 | 20.3965 | 19.2011 | 19.2017 | 90° 0' 0.000" | 90° 0' 0.000" | Start to End | Start to End | Straight |  | 0 | 0 | 0 | 0 | 0 | 0 | 200% | Pipe | STORM | 450x450 | Rectangular | 2 | 0
C-459 | 450 x 450 mm Concret [...] | STORM | 43.581 | 43.435 | 0.75% | MH-4433 | MH-4434 | 439287.7843 | 1824795.0171 | 439307.2104 | 1824795.3171 | Basic | No | 450 | 450.000mm | 125.000mm | AV B9 LHS | 0+024.77 | 0+005.34 | -0.225 | 0.075 | Z2A_B9&B10_FRL | 1.0568 | 1.2245 | 1.185 | 1.0871 | 19.4263 | 19.4268 | 18.4585 | 18.4591 | 89° 6' 54.881" | 89° 6' 54.881" | Start to End | Start to End | Straight |  | 0 | 0 | 0 | 0 | 0 | 0 | 200% | Pipe | STORM | 450x450 | Rectangular | 2 | 0
C-459(1) | 450 x 450 mm Concret [...] | STORM | 45.765 | 45.568 | 1% | MH-5118 | MH-5119 | 438961.4154 | 1824860.6827 | 438961.4154 | 1824840.9372 | Basic | No | 450 | 450.000mm | 125.000mm | AV B5 LHS | 0+115.29 | 0+135.03 | -0.201 | -0.1969 | Z2A_B9&B10_FRL | 0.9411 | 0.9595 | 0.9595 | 0.9411 | 19.7455 | 19.7465 | 18.5525 | 18.5534 | 180° 0' 0.000" | 180° 0' 0.000" | Start to End | Start to End | Straight |  | 0 | 0 | 0 | 0 | 0 | 0 | 200% | Pipe | STORM | 450x450 | Rectangular | 1 | 0
C-460 | 450 x 450 mm Concret [...] | STORM | 42.125 | 41.988 | 0.8% | MH-3959 | MH-25260 | 439475.2854 | 1824704.7916 | 439475.2854 | 1824687.7348 | Basic | No | 450 | 450.000mm | 125.000mm | AV B15 LHS | 0+278.50 | 0+295.56 | -0.225 | -0.225 | Z2A_B9&B10_FRL | 1.0786 | 1.0857 | 1.0786 | 1.0857 | 16.6324 | 16.633 | 15.4381 | 15.4386 | 179° 59' 60.000" | 179° 59' 60.000" | Start to End | Start to End | Straight |  | 0 | 0 | 0 | 0 | 0 | 0 | 200% | Pipe | STORM | 450x450 | Rectangular | 2 | 0
C-461 | 750 x 600 mm Concret [...] | STORM | 44.197 | 44.065 | 0.77% | MH-4539 | MH-25122 | 439163.6104 | 1824838.3528 | 439163.6104 | 1824821.2466 | Basic | No | 750 | 600.000mm | 150.000mm | AV B8 RHS | 0+154.96 | 0+172.07 | 0.1131 | 0.1253 | Z2A_B9&B10_FRL | 1.0961 | 1.1446 | 1.1446 | 1.0961 | 17.1063 | 17.1068 | 15.9144 | 15.9149 | 180° 0' 0.000" | 180° 0' 0.000" | Start to End | Start to End | Straight |  | 0 | 0 | 0 | 0 | 0 | 0 | 200% | Pipe | STORM | 750x600 | Rectangular | 2 | 0
C-462 | 450 x 450 mm Concret [...] | STORM | 42.75 | 42.572 | 0.77% | MH-4047 | MH-4048 | 439560.8896 | 1824795.0171 | 439583.8977 | 1824795.0171 | Basic | No | 450 | 450.000mm | 125.000mm | AV B16 LHS | 0+128.50 | 0+105.49 | -0.225 | -0.225 | Z2A_B9&B10_FRL | 1.0615 | 1.075 | 1.0706 | 1.0705 | 23.0081 | 23.0088 | 21.8135 | 21.8142 | 90° 0' 0.000" | 90° 0' 0.000" | Start to End | Start to End | Straight |  | 0 | 0 | 0 | 0 | 0 | 0 | 200% | Pipe | STORM | 450x450 | Rectangular | 2 | 0
C-463 | 450 x 450 mm Concret [...] | STORM | 42.952 | 42.812 | 0.79% | MH-3945 | MH-3946 | 439554.6854 | 1824831.0428 | 439554.6854 | 1824813.2116 | Basic | No | 450 | 450.000mm | 125.000mm | AV C5 LHS | 0+134.78 | 0+152.61 | -0.15 | -0.15 | Z2A_B9&B10_FRL | 1.0688 | 1.1194 | 1.0688 | 1.1194 | 17.8312 | 17.8317 | 16.6367 | 16.6372 | 180° 0' 0.000" | 180° 0' 0.000" | Start to End | Start to End | Straight |  | 0 | 0 | 0 | 0 | 0 | 0 | 200% | Pipe | STORM | 450x450 | Rectangular | 2 | 0
C-464 | 450 x 450 mm Concret [...] | STORM | 41.204 | 41.081 | 0.78% | MH-4058 | MH-25301 | 439614.6751 | 1824609.6727 | 439614.6751 | 1824593.9695 | Basic | No | 450 | 450.000mm | 125.000mm | AV B28-1 LHS | 0+373.62 | 0+389.33 | -0.225 | -0.225 | Z2A_B9&B10_FRL | 1.0759 | 1.0795 | 1.0759 | 1.0795 | 15.7032 | 15.7037 | 14.5087 | 14.5091 | 180° 0' 0.000" | 180° 0' 0.000" | Start to End | Start to End | Straight |  | 0 | 0 | 0 | 0 | 0 | 0 | 200% | Pipe | STORM | 450x450 | Rectangular | 2 | 0
C-465 | 450 x 450 mm Concret [...] | STORM | 45.055 | 44.946 | 0.79% | MH-5207 | MH-5208 | 438876.348 | 1824791.7361 | 438876.348 | 1824777.9669 | Basic | No | 450 | 450.000mm | 125.000mm | AV B2 LHS | 0+285.08 | 0+298.85 | -0.225 | -0.225 | Z2A_B9&B10_FRL | 1.0769 | 1.2357 | 1.1862 | 1.0769 | 13.7692 | 13.7696 | 12.5748 | 12.5751 | 179° 59' 59.995" | 179° 59' 59.995" | Start to End | Start to End | Straight |  | 0 | 0 | 0 | 0 | 0 | 0 | 200% | Pipe | STORM | 450x450 | Rectangular | 2 | 0
C-466 | 600 x 600 mm Concret [...] | STORM | 44.173 | 44.01 | 0.88% | MH-25250 | MH-4578 | 439464.4104 | 1824934.2921 | 439464.4104 | 1824915.7144 | Basic | No | 600 | 600.000mm | 125.000mm | AV B15 RHS | 0+049.02 | 0+067.60 | 0 | 0 | Z2A_B9&B10_FRL | 0.9302 | 0.9859 | 0.9302 | 0.9859 | 18.5778 | 18.5785 | 17.3852 | 17.3859 | 180° 0' 0.000" | 180° 0' 0.000" | Start to End | Start to End | Straight |  | 0 | 0 | 0 | 0 | 0 | 0 | 200% | Pipe | STORM | 600x600 | Rectangular | 2 | 0
C-467 | 450 x 450 mm Concret [...] | STORM | 45.364 | 45.201 | 0.79% | MH-5044 | MH-5045 | 439093.4854 | 1824918.4955 | 439093.4854 | 1824897.9509 | Basic | No | 450 | 450.000mm | 125.000mm | AV B7 LHS | 0+057.18 | 0+077.72 | -0.225 | -0.225 | Z2A_B9&B10_FRL | 1.172 | 1.2512 | 1.2512 | 1.172 | 20.5446 | 20.5452 | 19.3501 | 19.3507 | 180° 0' 0.000" | 180° 0' 0.000" | Start to End | Start to End | Straight |  | 0 | 0 | 0 | 0 | 0 | 0 | 200% | Pipe | STORM | 450x450 | Rectangular | 2 | 0
C-467(1) | 450 x 450 mm Concret [...] | STORM | 46.607 | 46.409 | 1% | MH-25169 | MH-5116 | 438961.4154 | 1824938.11 | 438961.4154 | 1824918.266 | Basic | No | 450 | 450.000mm | 125.000mm | AV B5 LHS | 0+037.86 | 0+057.70 | -0.2171 | -0.213 | Z2A_B9&B10_FRL | 0.9432 | 0.9615 | 0.9615 | 0.9432 | 19.844 | 19.845 | 18.651 | 18.6519 | 180° 0' 0.000" | 180° 0' 0.000" | Start to End | Start to End | Straight |  | 0 | 0 | 0 | 0 | 0 | 0 | 200% | Pipe | STORM | 450x450 | Rectangular | 1 | 0
C-468 | 1,050 x 750 mm Concr [...] | STORM | 42.27 | 42.114 | 0.79% | MH-5156 | MH-5157 | 439042.08 | 1824628.017 | 439061.7405 | 1824628.017 | Basic | No | 1050 | 750.000mm | 175.000mm | AV B10 RHS | 0+312.40 | 0+292.74 | -0.125 | -0.125 | Z2A_B9&B10_FRL | 0.9556 | 1.03 | 0.9556 | 1.03 | 19.6605 | 19.6611 | 18.4716 | 18.4722 | 90° 0' 0.000" | 90° 0' 0.000" | Start to End | Start to End | Straight |  | 0 | 0 | 0 | 0 | 0 | 0 | 200% | Pipe | STORM | 1,050x750 | Rectangular | 2 | 0
C-468(1) | 450 x 450 mm Concret [...] | STORM | 42.644 | 42.448 | 1% | MH-25240 | MH-4466 | 439379.0554 | 1824790.6369 | 439379.0554 | 1824770.9843 | Basic | No | 450 | 450.000mm | 125.000mm | AV A3 RHS | 0+234.56 | 0+254.22 | 0.155 | 0.155 | Z2A_B9&B10_FRL | 0.884 | 0.9064 | 0.9064 | 0.8844 | 19.6526 | 19.6536 | 18.4596 | 18.4605 | 180° 0' 0.000" | 180° 0' 0.000" | Start to End | Start to End | Straight |  | 0 | 0 | 0 | 0 | 0 | 0 | 200% | Pipe | STORM | 450x450 | Rectangular | 1 | 0
C-469 | 450 x 450 mm Concret [...] | STORM | 42.645 | 42.522 | 0.79% | MH-4613 | MH-25258 | 439475.2854 | 1824745.8582 | 439475.2854 | 1824730.3196 | Basic | No | 450 | 450.000mm | 125.000mm | AV B15 LHS | 0+237.43 | 0+252.97 | -0.225 | -0.225 | Z2A_B9&B10_FRL | 0.8759 | 0.8789 | 0.8759 | 0.8789 | 15.5386 | 15.5391 | 14.3441 | 14.3446 | 180° 0' 0.000" | 180° 0' 0.000" | Start to End | Start to End | Straight |  | 0 | 0 | 0 | 0 | 0 | 0 | 200% | Pipe | STORM | 450x450 | Rectangular | 2 | 0
C-469(1) | 450 x 450 mm Concret [...] | STORM | 46.391 | 46.192 | 1% | MH-5116 | MH-5117 | 438961.4154 | 1824918.266 | 438961.4154 | 1824898.3641 | Basic | No | 450 | 450.000mm | 125.000mm | AV B5 LHS | 0+057.70 | 0+077.61 | -0.213 | -0.2089 | Z2A_B9&B10_FRL | 0.9433 | 0.9612 | 0.9612 | 0.9433 | 19.9019 | 19.9029 | 18.7089 | 18.7098 | 180° 0' 0.000" | 180° 0' 0.000" | Start to End | Start to End | Straight |  | 0 | 0 | 0 | 0 | 0 | 0 | 200% | Pipe | STORM | 450x450 | Rectangular | 1 | 0
C-470 | 450 x 450 mm Concret [...] | STORM | 44.838 | 44.698 | 0.79% | MH-5046 | MH-25144 | 439093.4854 | 1824861.0737 | 439093.4854 | 1824843.39 | Basic | No | 450 | 450.000mm | 125.000mm | AV B7 LHS | 0+114.60 | 0+132.28 | -0.225 | -0.225 | Z2A_B9&B10_FRL | 1.0317 | 1.1002 | 1.1002 | 1.0317 | 17.6836 | 17.6842 | 16.4892 | 16.4897 | 180° 0' 0.000" | 180° 0' 0.000" | Start to End | Start to End | Straight |  | 0 | 0 | 0 | 0 | 0 | 0 | 200% | Pipe | STORM | 450x450 | Rectangular | 2 | 0
C-470(1) | 450 x 450 mm Concret [...] | STORM | 47.011 | 46.812 | 1% | MH-5131 | MH-5132 | 438950.6804 | 1824975.279 | 438950.6804 | 1824955.2924 | Basic | No | 450 | 450.000mm | 125.000mm | AV B5 RHS | 0+000.54 | 0+020.53 | 0 | 0 | Z2A_B9&B10_FRL | 0.9393 | 0.9582 | 0.9582 | 0.9393 | 19.9866 | 19.9876 | 18.7936 | 18.7945 | 180° 0' 0.000" | 180° 0' 0.000" | Start to End | Start to End | Straight |  | 0 | 0 | 0 | 0 | 0 | 0 | 200% | Pipe | STORM | 450x450 | Rectangular | 1 | 0
C-471 | 450 x 450 mm Concret [...] | STORM | 42.137 | 42.005 | 0.8% | MH-4504 | MH-4505 | 439273.7227 | 1824628.367 | 439257.14 | 1824628.367 | Basic | No | 450 | 450.000mm | 125.000mm | AV B10 RHS | 0+080.76 | 0+097.34 | 0.225 | 0.225 | Z2A_B9&B10_FRL | 0.7808 | 0.7911 | 0.7898 | 0.7911 | 16.5827 | 16.5832 | 15.3883 | 15.3888 | 270° 0' 0.000" | 270° 0' 0.000" | Start to End | Start to End | Straight |  | 0 | 0 | 0 | 0 | 0 | 0 | 200% | Pipe | STORM | 450x450 | Rectangular | 2 | 0
C-471(1) | 450 x 450 mm Concret [...] | STORM | 45.763 | 45.565 | 1% | MH-5135 | MH-5136 | 438950.6804 | 1824860.7472 | 438950.6804 | 1824841.0017 | Basic | No | 450 | 450.000mm | 125.000mm | AV B5 RHS | 0+115.07 | 0+134.82 | 0 | 0 | Z2A_B9&B10_FRL | 0.9403 | 0.9577 | 0.9577 | 0.9403 | 19.7455 | 19.7465 | 18.5525 | 18.5534 | 180° 0' 0.000" | 180° 0' 0.000" | Start to End | Start to End | Straight |  | 0 | 0 | 0 | 0 | 0 | 0 | 200% | Pipe | STORM | 450x450 | Rectangular | 1 | 0
C-472 | 450 x 450 mm Concret [...] | STORM | 41.514 | 41.393 | 0.8% | MH-4055 | MH-26142 | 439614.6751 | 1824656.2969 | 439614.6751 | 1824641.1394 | Basic | No | 450 | 450.000mm | 125.000mm | AV B28-1 LHS | 0+327.00 | 0+342.16 | -0.225 | -0.225 | Z2A_B9&B10_FRL | 1.0757 | 1.1008 | 1.0757 | 1.0761 | 15.1575 | 15.1579 | 13.9631 | 13.9635 | 180° 0' 0.000" | 180° 0' 0.000" | Start to End | Start to End | Straight |  | 0 | 0 | 0 | 0 | 0 | 0 | 200% | Pipe | STORM | 450x450 | Rectangular | 2 | 0
C-472(1) | 450 x 450 mm Concret [...] | STORM | 46.39 | 46.192 | 1% | MH-5133 | MH-5134 | 438950.6804 | 1824918.3305 | 438950.6804 | 1824898.4731 | Basic | No | 450 | 450.000mm | 125.000mm | AV B5 RHS | 0+057.49 | 0+077.35 | 0 | 0 | Z2A_B9&B10_FRL | 0.9399 | 0.9584 | 0.9584 | 0.9399 | 19.8574 | 19.8584 | 18.6644 | 18.6653 | 180° 0' 0.000" | 180° 0' 0.000" | Start to End | Start to End | Straight |  | 0 | 0 | 0 | 0 | 0 | 0 | 200% | Pipe | STORM | 450x450 | Rectangular | 1 | 0
C-473 | 450 x 450 mm Concret [...] | STORM | 41.393 | 41.266 | 0.8% | MH-26142 | MH-4056 | 439614.6751 | 1824641.1394 | 439614.6751 | 1824625.317 | Basic | No | 450 | 450.000mm | 125.000mm | AV B28-1 LHS | 0+342.16 | 0+357.98 | -0.225 | -0.225 | Z2A_B9&B10_FRL | 0.9149 | 1.0761 | 1.0761 | 1.0748 | 15.8224 | 15.8229 | 14.628 | 14.6285 | 180° 0' 0.000" | 180° 0' 0.000" | Start to End | Start to End | Straight |  | 0 | 0 | 0 | 0 | 0 | 0 | 200% | Pipe | STORM | 450x450 | Rectangular | 2 | 0
C-473(1) | 450 x 450 mm Concret [...] | STORM | 47.011 | 46.811 | 1% | MH-5114 | MH-5115 | 438961.4154 | 1824975.1692 | 438961.4154 | 1824955.1873 | Basic | No | 450 | 450.000mm | 125.000mm | AV B5 LHS | 0+000.80 | 0+020.78 | -0.2248 | -0.2207 | Z2A_B9&B10_FRL | 0.9437 | 0.9615 | 0.9615 | 0.9437 | 19.9819 | 19.9829 | 18.7889 | 18.7899 | 180° 0' 0.000" | 180° 0' 0.000" | Start to End | Start to End | Straight |  | 0 | 0 | 0 | 0 | 0 | 0 | 200% | Pipe | STORM | 450x450 | Rectangular | 1 | 0
C-474 | 450 x 450 mm Concret [...] | STORM | 42.976 | 42.78 | 0.8% | MH-5151 | MH-5152 | 438926.2457 | 1824628.367 | 438950.6354 | 1824628.367 | Basic | No | 450 | 450.000mm | 125.000mm | AV B10 RHS | 0+428.24 | 0+403.85 | 0.225 | 0.225 | Z2A_B9&B10_FRL | 1.0875 | 1.1823 | 1.0875 | 1.1823 | 24.3897 | 24.3905 | 23.1954 | 23.1961 | 90° 0' 0.000" | 90° 0' 0.000" | Start to End | Start to End | Straight |  | 0 | 0 | 0 | 0 | 0 | 0 | 200% | Pipe | STORM | 450x450 | Rectangular | 2 | 0
C-475 | 450 x 450 mm Concret [...] | STORM | 44.582 | 44.468 | 0.81% | MH-4605 | MH-4606 | 439475.2854 | 1824974.9531 | 439475.2854 | 1824960.8302 | Basic | No | 450 | 450.000mm | 125.000mm | AV B15 LHS | 0+008.34 | 0+022.46 | -0.225 | -0.225 | Z2A_B9&B10_FRL | 0.8711 | 0.9431 | 0.8711 | 0.9431 | 14.123 | 14.1234 | 12.9286 | 12.929 | 179° 59' 60.000" | 179° 59' 60.000" | Start to End | Start to End | Straight |  | 0 | 0 | 0 | 0 | 0 | 0 | 200% | Pipe | STORM | 450x450 | Rectangular | 2 | 0
C-476 | 450 x 450 mm Concret [...] | STORM | 42.805 | 42.645 | 0.81% | MH-25256 | MH-4613 | 439475.2854 | 1824765.6544 | 439475.2854 | 1824745.8582 | Basic | No | 450 | 450.000mm | 125.000mm | AV B15 LHS | 0+217.64 | 0+237.43 | -0.225 | -0.225 | Z2A_B9&B10_FRL | 0.8727 | 0.8786 | 0.8786 | 0.8759 | 19.7962 | 19.7968 | 18.6019 | 18.6025 | 179° 59' 60.000" | 179° 59' 60.000" | Start to End | Start to End | Straight |  | 0 | 0 | 0 | 0 | 0 | 0 | 200% | Pipe | STORM | 450x450 | Rectangular | 2 | 0
C-477 | 450 x 450 mm Concret [...] | STORM | 41.895 | 41.732 | 0.85% | MH-25319 | MH-5425 | 439764.1751 | 1824674.263 | 439764.1751 | 1824655.1299 | Basic | No | 450 | 450.000mm | 125.000mm | AV B18 RHS | 0+309.05 | 0+328.19 | 0.225 | 0.225 | Z2A_B9&B10_FRL | 1.0749 | 1.153 | 1.0749 | 1.153 | 18.8331 | 18.8338 | 17.639 | 17.6397 | 180° 0' 0.000" | 180° 0' 0.000" | Start to End | Start to End | Straight |  | 0 | 0 | 0 | 0 | 0 | 0 | 200% | Pipe | STORM | 450x450 | Rectangular | 2 | 0
C-478 | 450 x 450 mm Concret [...] | STORM | 45.174 | 45.025 | 0.83% | MH-5045 | MH-25142 | 439093.4854 | 1824897.9509 | 439093.4854 | 1824879.9438 | Basic | No | 450 | 450.000mm | 125.000mm | AV B7 LHS | 0+077.72 | 0+095.73 | -0.225 | -0.225 | Z2A_B9&B10_FRL | 1.1357 | 1.199 | 1.199 | 1.1357 | 18.0071 | 18.0077 | 16.8129 | 16.8134 | 180° 0' 0.000" | 180° 0' 0.000" | Start to End | Start to End | Straight |  | 0 | 0 | 0 | 0 | 0 | 0 | 200% | Pipe | STORM | 450x450 | Rectangular | 2 | 0
C-479 | 900 x 600 mm Concret [...] | STORM | 43.149 | 43.017 | 0.83% | MH-25273 | MH-5499 | 439751.5372 | 1824988.6171 | 439767.491 | 1824988.6171 | Basic | No | 900 | 600.000mm | 150.000mm | AV B14 RHS | 0+018.19 | 0+002.23 | -0.025 | -0.025 | Z2A_B9&B10_FRL | 1.0505 | 1.1032 | 1.0505 | 1.1032 | 15.9538 | 15.9543 | 14.7637 | 14.7642 | 90° 0' 0.000" | 90° 0' 0.000" | Start to End | Start to End | Straight |  | 0 | 0 | 0 | 0 | 0 | 0 | 200% | Pipe | STORM | 900x600 | Rectangular | 2 | 0
C-479(1) | 450 x 450 mm Concret [...] | STORM | 46.173 | 45.978 | 1% | MH-5117 | MH-25171 | 438961.4154 | 1824898.3641 | 438961.4154 | 1824878.7957 | Basic | No | 450 | 450.000mm | 125.000mm | AV B5 LHS | 0+077.61 | 0+097.17 | -0.2089 | -0.2048 | Z2A_B9&B10_FRL | 0.9439 | 0.9623 | 0.9623 | 0.9439 | 19.5684 | 19.5694 | 18.3754 | 18.3763 | 180° 0' 0.000" | 180° 0' 0.000" | Start to End | Start to End | Straight |  | 0 | 0 | 0 | 0 | 0 | 0 | 200% | Pipe | STORM | 450x450 | Rectangular | 1 | 0
C-480 | 750 x 600 mm Concret [...] | STORM | 45.511 | 45.336 | 0.83% | MH-25116 | MH-4535 | 439163.6104 | 1824966.853 | 439163.6104 | 1824945.8153 | Basic | No | 750 | 600.000mm | 150.000mm | AV B8 RHS | 0+026.46 | 0+047.50 | 0.0212 | 0.0363 | Z2A_B9&B10_FRL | 1.1393 | 1.1863 | 1.1863 | 1.1393 | 21.0377 | 21.0384 | 19.8464 | 19.8471 | 180° 0' 0.000" | 180° 0' 0.000" | Start to End | Start to End | Straight |  | 0 | 0 | 0 | 0 | 0 | 0 | 200% | Pipe | STORM | 750x600 | Rectangular | 2 | 0
C-480(1) | 450 x 450 mm Concret [...] | STORM | 43.87 | 43.707 | 1% | MH-25179 | MH-25181 | 438961.4154 | 1824689.8811 | 438961.4154 | 1824673.6106 | Basic | No | 450 | 450.000mm | 125.000mm | AV B5 LHS | 0+286.09 | 0+302.36 | -0.1655 | -0.1621 | Z2A_B9&B10_FRL | 0.9431 | 0.9612 | 0.9612 | 0.9431 | 16.2707 | 16.2715 | 15.0775 | 15.0783 | 180° 0' 0.000" | 180° 0' 0.000" | Start to End | Start to End | Straight |  | 0 | 0 | 0 | 0 | 0 | 0 | 200% | Pipe | STORM | 450x450 | Rectangular | 1 | 0
C-481 | 450 x 450 mm Concret [...] | STORM | 46.795 | 46.7 | 0.55% | MH-4518 | MH-25109 | 439049.4413 | 1824998.5721 | 439066.8205 | 1824998.5721 | Basic | No | 450 | 450.000mm | 125.000mm | AV B4 RHS | 0+263.09 | 0+245.71 | 0.0284 | 0.0315 | Z2A_B9&B10_FRL | 0.966 | 0.968 | 0.966 | 0.968 | 17.3793 | 17.3795 | 16.1831 | 16.1833 | 90° 0' 0.000" | 90° 0' 0.000" | Start to End | Start to End | Straight |  | 0 | 0 | 0 | 0 | 0 | 0 | 200% | Pipe | STORM | 450x450 | Rectangular | 2 | 0
C-481(1) | 750 x 450 mm Concret [...] | STORM | 41.481 | 41.302 | 0.84% | MH-3978 | MH-3979 | 439564.7253 | 1824627.4171 | 439585.968 | 1824627.4171 | Basic | No | 750 | 450.000mm | 125.000mm | AV B17 LHS | 0+246.98 | 0+225.74 | -0.075 | -0.075 | Z2A_B9&B10_FRL | 1.0598 | 1.1958 | 1.0598 | 1.1958 | 21.2427 | 21.2434 | 20.0511 | 20.0518 | 90° 0' 0.000" | 90° 0' 0.000" | Start to End | Start to End | Straight |  | 0 | 0 | 0 | 0 | 0 | 0 | 200% | Pipe | STORM | 750x450 | Rectangular | 2 | 0
C-482 | 450 x 450 mm Concret [...] | STORM | 46.904 | 46.795 | 0.54% | MH-4517 | MH-4518 | 439029.3911 | 1824998.5721 | 439049.4413 | 1824998.5721 | Basic | No | 450 | 450.000mm | 125.000mm | AV B4 RHS | 0+283.14 | 0+263.09 | 0.0248 | 0.0284 | Z2A_B9&B10_FRL | 0.9644 | 0.966 | 0.9644 | 0.966 | 20.0501 | 20.0504 | 18.8539 | 18.8542 | 90° 0' 0.000" | 90° 0' 0.000" | Start to End | Start to End | Straight |  | 0 | 0 | 0 | 0 | 0 | 0 | 200% | Pipe | STORM | 450x450 | Rectangular | 2 | 0
C-482(1) | 1,050 x 750 mm Concr [...] | STORM | 42.892 | 42.731 | 0.85% | MH-4436 | MH-25208 | 439307.3354 | 1824758.9572 | 439307.3354 | 1824740.0359 | Basic | No | 1050 | 750.000mm | 175.000mm | AV B11 RHS | 0+283.86 | 0+302.78 | -0.125 | -0.125 | Z2A_B9&B10_FRL | 1.0194 | 1.0217 | 1.0207 | 1.0217 | 18.9214 | 18.9221 | 17.7333 | 17.7339 | 180° 0' 0.000" | 180° 0' 0.000" | Start to End | Start to End | Straight |  | 0 | 0 | 0 | 0 | 0 | 0 | 200% | Pipe | STORM | 1,050x750 | Rectangular | 2 | 0
C-483 | 450 x 450 mm Concret [...] | STORM | 45.23 | 45.055 | 0.85% | MH-5206 | MH-5207 | 438876.348 | 1824812.2369 | 438876.348 | 1824791.7361 | Basic | No | 450 | 450.000mm | 125.000mm | AV B2 LHS | 0+264.58 | 0+285.08 | -0.225 | -0.225 | Z2A_B9&B10_FRL | 0.8821 | 1.1862 | 1.1221 | 1.1862 | 20.5008 | 20.5015 | 19.3068 | 19.3075 | 179° 59' 59.995" | 179° 59' 59.995" | Start to End | Start to End | Straight |  | 0 | 0 | 0 | 0 | 0 | 0 | 200% | Pipe | STORM | 450x450 | Rectangular | 2 | 0
C-483(1) | 450 x 450 mm Concret [...] | STORM | 45.963 | 45.781 | 1% | MH-25170 | MH-5135 | 438950.6804 | 1824878.9768 | 438950.6804 | 1824860.7472 | Basic | No | 450 | 450.000mm | 125.000mm | AV B5 RHS | 0+096.84 | 0+115.07 | 0 | 0 | Z2A_B9&B10_FRL | 0.9397 | 0.9564 | 0.9564 | 0.9397 | 18.2296 | 18.2305 | 17.0366 | 17.0375 | 180° 0' 0.000" | 180° 0' 0.000" | Start to End | Start to End | Straight |  | 0 | 0 | 0 | 0 | 0 | 0 | 200% | Pipe | STORM | 450x450 | Rectangular | 1 | 0
C-484 | 750 x 600 mm Concret [...] | STORM | 41.748 | 41.572 | 0.86% | MH-25320 | MH-5471 | 439775.1001 | 1824674.9377 | 439775.1001 | 1824654.5476 | Basic | No | 750 | 600.000mm | 150.000mm | AV B18 LHS | 0+309.09 | 0+329.48 | -0.05 | -0.05 | Z2A_B9&B10_FRL | 1.0464 | 1.1319 | 1.0464 | 1.1319 | 20.3901 | 20.3909 | 19.1992 | 19.1999 | 180° 0' 0.000" | 180° 0' 0.000" | Start to End | Start to End | Straight |  | 0 | 0 | 0 | 0 | 0 | 0 | 200% | Pipe | STORM | 750x600 | Rectangular | 2 | 0
C-485 | 450 x 450 mm Concret [...] | STORM | 45.035 | 44.863 | 0.87% | MH-4440 | MH-4441 | 439318.0854 | 1824950.2918 | 439318.0854 | 1824930.4461 | Basic | No | 450 | 450.000mm | 125.000mm | AV B11 LHS | 0+092.52 | 0+112.37 | -0.225 | -0.225 | Z2A_B9&B10_FRL | 1.0736 | 1.0772 | 1.0772 | 1.0736 | 19.8457 | 19.8464 | 18.6517 | 18.6524 | 180° 0' 0.000" | 180° 0' 0.000" | Start to End | Start to End | Straight |  | 0 | 0 | 0 | 0 | 0 | 0 | 200% | Pipe | STORM | 450x450 | Rectangular | 2 | 0
C-485(1) | 450 x 450 mm Concret [...] | STORM | 42.66 | 42.461 | 1.01% | MH-25241 | MH-4602 | 439398.0154 | 1824791.8277 | 439398.0154 | 1824772.0617 | Basic | No | 450 | 450.000mm | 125.000mm | AV A3 LHS | 0+284.99 | 0+304.75 | -0.0989 | -0.0941 | Z2A_B9&B10_FRL | 0.8817 | 0.9041 | 0.9041 | 0.8819 | 19.766 | 19.767 | 18.5731 | 18.574 | 180° 0' 0.000" | 180° 0' 0.000" | Start to End | Start to End | Straight |  | 0 | 0 | 0 | 0 | 0 | 0 | 200% | Pipe | STORM | 450x450 | Rectangular | 1 | 0
C-486 | 450 x 450 mm Concret [...] | STORM | 44.117 | 43.965 | 0.88% | MH-4608 | MH-25252 | 439475.2854 | 1824900.3238 | 439475.2854 | 1824882.9769 | Basic | No | 450 | 450.000mm | 125.000mm | AV B15 LHS | 0+082.97 | 0+100.32 | -0.225 | -0.225 | Z2A_B9&B10_FRL | 0.9437 | 0.9574 | 0.9437 | 0.9529 | 17.3469 | 17.3475 | 16.153 | 16.1536 | 179° 59' 60.000" | 179° 59' 60.000" | Start to End | Start to End | Straight |  | 0 | 0 | 0 | 0 | 0 | 0 | 200% | Pipe | STORM | 450x450 | Rectangular | 2 | 0
C-487 | 450 x 450 mm Concret [...] | STORM | 46.985 | 46.904 | 0.46% | MH-25107 | MH-4517 | 439011.7077 | 1824998.5721 | 439029.3911 | 1824998.5721 | Basic | No | 450 | 450.000mm | 125.000mm | AV B4 RHS | 0+300.83 | 0+283.14 | 0.0216 | 0.0248 | Z2A_B9&B10_FRL | 0.9644 | 0.9705 | 0.9704 | 0.9644 | 17.6835 | 17.6836 | 16.4867 | 16.4868 | 90° 0' 0.000" | 90° 0' 0.000" | Start to End | Start to End | Straight |  | 0 | 0 | 0 | 0 | 0 | 0 | 200% | Pipe | STORM | 450x450 | Rectangular | 2 | 0
C-487(1) | 900 x 600 mm Concret [...] | STORM | 44.892 | 44.714 | 0.88% | MH-4422 | MH-25201 | 439307.2104 | 1824951.2511 | 439307.2104 | 1824931.0321 | Basic | No | 900 | 600.000mm | 150.000mm | AV B11 RHS | 0+091.57 | 0+111.78 | 0 | 0 | Z2A_B9&B10_FRL | 1.0483 | 1.0492 | 1.0492 | 1.0483 | 20.219 | 20.2198 | 19.0296 | 19.0303 | 180° 0' 0.000" | 180° 0' 0.000" | Start to End | Start to End | Straight |  | 0 | 0 | 0 | 0 | 0 | 0 | 200% | Pipe | STORM | 900x600 | Rectangular | 2 | 0
C-488 | 450 x 450 mm Concret [...] | STORM | 45.68 | 45.503 | 0.88% | MH-176 | MH-174 | 439318.0854 | 1825023.1342 | 439318.0854 | 1825003.0993 | Basic | No | 450 | 450.000mm | 125.000mm | AV B11 LHS | 0+019.68 | 0+039.72 | -0.225 | -0.225 | Z2A_B9&B10_FRL | 1.0767 | 1.077 | 1.077 | 1.0767 | 19.8277 | 19.8285 | 18.6339 | 18.6346 | 180° 0' 0.000" | 180° 0' 0.000" | Start to End | Start to End | Straight |  | 0 | 0 | 0 | 0 | 0 | 0 | 200% | Pipe | STORM | 450x450 | Rectangular | 2 | 0
C-489 | 450 x 450 mm Concret [...] | STORM | 41.992 | 41.837 | 0.88% | MH-25216 | MH-4557 | 439288.6176 | 1824617.267 | 439271.0603 | 1824617.267 | Basic | No | 450 | 450.000mm | 125.000mm | AV B10 LHS | 0+065.86 | 0+083.42 | -0.225 | -0.225 | Z2A_B9&B10_FRL | 1.0656 | 1.0701 | 1.0701 | 1.0656 | 17.5573 | 17.558 | 16.3635 | 16.3642 | 270° 0' 0.000" | 270° 0' 0.000" | Start to End | Start to End | Straight |  | 0 | 0 | 0 | 0 | 0 | 0 | 200% | Pipe | STORM | 450x450 | Rectangular | 2 | 0
C-489(1) | 450 x 450 mm Concret [...] | STORM | 45.547 | 45.35 | 1% | MH-5119 | MH-25173 | 438961.4154 | 1824840.9372 | 438961.4154 | 1824821.2471 | Basic | No | 450 | 450.000mm | 125.000mm | AV B5 LHS | 0+135.03 | 0+154.72 | -0.1969 | -0.1928 | Z2A_B9&B10_FRL | 0.9426 | 0.9621 | 0.9621 | 0.9426 | 19.6901 | 19.6911 | 18.4971 | 18.498 | 180° 0' 0.000" | 180° 0' 0.000" | Start to End | Start to End | Straight |  | 0 | 0 | 0 | 0 | 0 | 0 | 200% | Pipe | STORM | 450x450 | Rectangular | 1 | 0
C-490 | 750 x 450 mm Concret [...] | STORM | 43.682 | 43.543 | 0.88% | MH-5052 | MH-25150 | 439093.3354 | 1824724.7368 | 439093.3354 | 1824708.9312 | Basic | No | 750 | 450.000mm | 125.000mm | AV B7 LHS | 0+250.93 | 0+266.74 | -0.075 | -0.075 | Z2A_B9&B10_FRL | 1.0702 | 1.076 | 1.0702 | 1.0726 | 15.8057 | 15.8063 | 14.6145 | 14.615 | 180° 0' 0.000" | 180° 0' 0.000" | Start to End | Start to End | Straight |  | 0 | 0 | 0 | 0 | 0 | 0 | 200% | Pipe | STORM | 750x450 | Rectangular | 2 | 0
C-491 | 450 x 450 mm Concret [...] | STORM | 44.671 | 44.524 | 0.89% | MH-25144 | MH-5047 | 439093.4854 | 1824843.39 | 439093.4854 | 1824826.8048 | Basic | No | 450 | 450.000mm | 125.000mm | AV B7 LHS | 0+132.28 | 0+148.87 | -0.225 | -0.225 | Z2A_B9&B10_FRL | 1.0102 | 1.0587 | 1.0587 | 1.0102 | 16.5852 | 16.5859 | 15.3914 | 15.392 | 180° 0' 0.000" | 180° 0' 0.000" | Start to End | Start to End | Straight |  | 0 | 0 | 0 | 0 | 0 | 0 | 200% | Pipe | STORM | 450x450 | Rectangular | 2 | 0
C-492 | 450 x 450 mm Concret [...] | STORM | 45.821 | 45.68 | 0.88% | MH-178 | MH-176 | 439318.0854 | 1825039.1351 | 439318.0854 | 1825023.1342 | Basic | No | 450 | 450.000mm | 125.000mm | AV B11 LHS | 0+003.68 | 0+019.68 | -0.225 | -0.225 | Z2A_B9&B10_FRL | 1.077 | 1.0776 | 1.0776 | 1.077 | 16.2081 | 16.2087 | 15.0142 | 15.0148 | 180° 0' 0.000" | 180° 0' 0.000" | Start to End | Start to End | Straight |  | 0 | 0 | 0 | 0 | 0 | 0 | 200% | Pipe | STORM | 450x450 | Rectangular | 2 | 0
C-493 | 450 x 450 mm Concret [...] | STORM | 45.21 | 45.035 | 0.89% | MH-4439 | MH-4440 | 439318.0854 | 1824970.0209 | 439318.0854 | 1824950.2918 | Basic | No | 450 | 450.000mm | 125.000mm | AV B11 LHS | 0+072.79 | 0+092.52 | -0.225 | -0.225 | Z2A_B9&B10_FRL | 1.0769 | 1.0772 | 1.0769 | 1.0772 | 19.7292 | 19.73 | 18.5354 | 18.5361 | 180° 0' 0.000" | 180° 0' 0.000" | Start to End | Start to End | Straight |  | 0 | 0 | 0 | 0 | 0 | 0 | 200% | Pipe | STORM | 450x450 | Rectangular | 2 | 0
C-494 | 450 x 450 mm Concret [...] | STORM | 44.871 | 44.693 | 0.88% | MH-5230 | MH-5231 | 438736.1193 | 1824542.2671 | 438756.2475 | 1824542.2671 | Basic | No | 450 | 450.000mm | 125.000mm | AV A2 LHS | 5+248.11 | 5+227.98 | -0.225 | -0.225 | Z2A_B9&B10_FRL | 1.067 | 1.245 | 1.067 | 1.245 | 20.1282 | 20.129 | 18.9344 | 18.9351 | 90° 0' 0.000" | 90° 0' 0.000" | Start to End | Start to End | Straight |  | 0 | 0 | 0 | 0 | 0 | 0 | 200% | Pipe | STORM | 450x450 | Rectangular | 2 | 0
C-495 | 450 x 450 mm Concret [...] | STORM | 45.326 | 45.21 | 0.89% | MH-4438 | MH-4439 | 439318.0854 | 1824983.0498 | 439318.0854 | 1824970.0209 | Basic | No | 450 | 450.000mm | 125.000mm | AV B11 LHS | 0+059.77 | 0+072.79 | -0.225 | -0.225 | Z2A_B9&B10_FRL | 1.0762 | 1.0769 | 1.0762 | 1.0769 | 13.0289 | 13.0294 | 11.8351 | 11.8356 | 180° 0' 0.000" | 180° 0' 0.000" | Start to End | Start to End | Straight |  | 0 | 0 | 0 | 0 | 0 | 0 | 200% | Pipe | STORM | 450x450 | Rectangular | 2 | 0
C-495(1) | 450 x 450 mm Concret [...] | STORM | 43.783 | 43.585 | 1% | MH-4598 | MH-4599 | 439398.0828 | 1824889.3704 | 439398.0854 | 1824869.6217 | Basic | No | 450 | 450.000mm | 125.000mm | AV A3 LHS | 0+187.45 | 0+207.19 | -0.1898 | -0.1876 | Z2A_B9&B10_FRL | 0.876 | 1.1214 | 0.9079 | 0.876 | 19.7487 | 19.7497 | 18.5557 | 18.5566 | 179° 59' 32.553" | 179° 59' 32.553" | Start to End | Start to End | Straight |  | 0 | 0 | 0 | 0 | 0 | 0 | 200% | Pipe | STORM | 450x450 | Rectangular | 1 | 0
C-496 | 750 x 450 mm Concret [...] | STORM | 43.178 | 43.04 | 0.89% | MH-5054 | MH-25152 | 439093.3354 | 1824672.5047 | 439093.3354 | 1824656.939 | Basic | No | 750 | 450.000mm | 125.000mm | AV B7 LHS | 0+303.17 | 0+318.73 | -0.075 | -0.075 | Z2A_B9&B10_FRL | 1.0722 | 1.074 | 1.074 | 1.073 | 15.5657 | 15.5663 | 14.3746 | 14.3751 | 180° 0' 0.000" | 180° 0' 0.000" | Start to End | Start to End | Straight |  | 0 | 0 | 0 | 0 | 0 | 0 | 200% | Pipe | STORM | 750x450 | Rectangular | 2 | 0
C-497 | 450 x 450 mm Concret [...] | STORM | 44.863 | 44.7 | 1.04% | MH-4441 | MH-25202 | 439318.0854 | 1824930.4461 | 439318.0801 | 1824914.7298 | Basic | No | 450 | 450.000mm | 125.000mm | AV B11 LHS | 0+112.37 | 0+128.09 | -0.225 | -0.2197 | Z2A_B9&B10_FRL | 1.0736 | 1.0974 | 1.0736 | 1.0974 | 15.7163 | 15.7171 | 14.5235 | 14.5243 | 180° 1' 9.688" | 180° 1' 9.688" | Start to End | Start to End | Straight |  | 0 | 0 | 0 | 0 | 0 | 0 | 200% | Pipe | STORM | 450x450 | Rectangular | 1 | 0
C-498 | 450 x 450 mm Concret [...] | STORM | 45.503 | 45.326 | 0.88% | MH-174 | MH-4438 | 439318.0854 | 1825003.0993 | 439318.0854 | 1824983.0498 | Basic | No | 450 | 450.000mm | 125.000mm | AV B11 LHS | 0+039.72 | 0+059.77 | -0.225 | -0.225 | Z2A_B9&B10_FRL | 1.0762 | 1.0767 | 1.0767 | 1.0762 | 20.0495 | 20.0503 | 18.8557 | 18.8564 | 180° 0' 0.000" | 180° 0' 0.000" | Start to End | Start to End | Straight |  | 0 | 0 | 0 | 0 | 0 | 0 | 200% | Pipe | STORM | 450x450 | Rectangular | 2 | 0
C-499 | 900 x 600 mm Concret [...] | STORM | 44.714 | 44.533 | 0.88% | MH-25201 | MH-4423 | 439307.2104 | 1824931.0321 | 439307.2104 | 1824910.5498 | Basic | No | 900 | 600.000mm | 150.000mm | AV B11 RHS | 0+111.78 | 0+132.27 | 0 | 0 | Z2A_B9&B10_FRL | 1.048 | 1.0483 | 1.0483 | 1.048 | 20.4823 | 20.4831 | 19.2929 | 19.2937 | 180° 0' 0.000" | 180° 0' 0.000" | Start to End | Start to End | Straight |  | 0 | 0 | 0 | 0 | 0 | 0 | 200% | Pipe | STORM | 900x600 | Rectangular | 2 | 0
C-500 | 450 x 450 mm Concret [...] | STORM | 42.501 | 42.305 | 0.89% | MH-4035 | MH-4036 | 439678.0419 | 1824795.0171 | 439656.0717 | 1824795.0171 | Basic | No | 450 | 450.000mm | 125.000mm | AV B16 LHS | 0+011.35 | 0+033.32 | -0.225 | -0.225 | Z2A_B9&B10_FRL | 1.032 | 1.0649 | 1.0623 | 1.0649 | 21.9702 | 21.9711 | 20.7764 | 20.7773 | 270° 0' 0.000" | 270° 0' 0.000" | Start to End | Start to End | Straight |  | 0 | 0 | 0 | 0 | 0 | 0 | 200% | Pipe | STORM | 450x450 | Rectangular | 2 | 0
C-500(1) | 450 x 450 mm Concret [...] | STORM | 44.448 | 44.257 | 1% | MH-5190 | MH-25096 | 438865.543 | 1824723.9768 | 438865.473 | 1824704.8526 | Basic | No | 450 | 450.000mm | 125.000mm | AV B2 RHS | 0+352.84 | 0+371.96 | -0.225 | -0.155 | Z2A_B9&B10_FRL | 0.9415 | 0.9617 | 0.9617 | 0.9415 | 19.1243 | 19.1252 | 17.9313 | 17.9322 | 180° 12' 34.962" | 180° 12' 34.962" | Start to End | Start to End | Straight |  | 0 | 0 | 0 | 0 | 0 | 0 | 200% | Pipe | STORM | 450x450 | Rectangular | 1 | 0
C-501 | 600 x 450 mm Concret [...] | STORM | 44.3 | 44.1 | 0.9% | MH-5210 | MH-25097 | 438876.273 | 1824720.4009 | 438876.273 | 1824698.0583 | Basic | No | 600 | 450.000mm | 125.000mm | AV B2 LHS | 0+356.42 | 0+378.76 | -0.15 | -0.15 | Z2A_B9&B10_FRL | 1.026 | 1.0744 | 1.0744 | 1.026 | 22.3426 | 22.3435 | 21.1502 | 21.151 | 179° 59' 59.995" | 179° 59' 59.995" | Start to End | Start to End | Straight |  | 0 | 0 | 0 | 0 | 0 | 0 | 200% | Pipe | STORM | 600x450 | Rectangular | 2 | 0
C-502 | 450 x 450 mm Concret [...] | STORM | 42.273 | 42.137 | 0.89% | MH-25215 | MH-4504 | 439288.9214 | 1824628.367 | 439273.7227 | 1824628.367 | Basic | No | 450 | 450.000mm | 125.000mm | AV B10 RHS | 0+065.56 | 0+080.76 | 0.225 | 0.225 | Z2A_B9&B10_FRL | 0.7898 | 0.7919 | 0.7919 | 0.7898 | 15.1987 | 15.1993 | 14.005 | 14.0056 | 270° 0' 0.000" | 270° 0' 0.000" | Start to End | Start to End | Straight |  | 0 | 0 | 0 | 0 | 0 | 0 | 200% | Pipe | STORM | 450x450 | Rectangular | 2 | 0
C-502(1) | 450 x 450 mm Concret [...] | STORM | 44.89 | 44.69 | 1% | MH-25094 | MH-5189 | 438865.543 | 1824763.5973 | 438865.543 | 1824743.6406 | Basic | No | 450 | 450.000mm | 125.000mm | AV B2 RHS | 0+313.22 | 0+333.18 | -0.225 | -0.225 | Z2A_B9&B10_FRL | 0.9383 | 0.9615 | 0.9615 | 0.9383 | 19.9567 | 19.9577 | 18.7637 | 18.7647 | 179° 59' 59.995" | 179° 59' 59.995" | Start to End | Start to End | Straight |  | 0 | 0 | 0 | 0 | 0 | 0 | 200% | Pipe | STORM | 450x450 | Rectangular | 1 | 0
C-503 | 450 x 450 mm Concret [...] | STORM | 44.69 | 44.525 | 0.9% | MH-4454 | MH-25234 | 439379.2104 | 1824984.8055 | 439379.2104 | 1824966.4326 | Basic | No | 450 | 450.000mm | 125.000mm | AV A3 RHS | 0+040.40 | 0+058.77 | 0 | 0 | Z2A_B9&B10_FRL | 0.8819 | 0.8879 | 0.8879 | 0.8819 | 18.3729 | 18.3736 | 17.1791 | 17.1798 | 180° 0' 0.000" | 180° 0' 0.000" | Start to End | Start to End | Straight |  | 0 | 0 | 0 | 0 | 0 | 0 | 200% | Pipe | STORM | 450x450 | Rectangular | 2 | 0
C-504 | 750 x 450 mm Concret [...] | STORM | 43.04 | 42.89 | 0.9% | MH-25152 | MH-25941 | 439093.3354 | 1824656.939 | 439093.3354 | 1824640.2456 | Basic | No | 750 | 450.000mm | 125.000mm | AV B7 LHS | 0+318.73 | 0+335.43 | -0.075 | -0.075 | Z2A_B9&B10_FRL | 1.073 | 1.0774 | 1.073 | 1.0734 | 16.6935 | 16.6941 | 15.5024 | 15.5031 | 180° 0' 0.000" | 180° 0' 0.000" | Start to End | Start to End | Straight |  | 0 | 0 | 0 | 0 | 0 | 0 | 200% | Pipe | STORM | 750x450 | Rectangular | 2 | 0
C-505 | 450 x 450 mm Concret [...] | STORM | 42.534 | 42.397 | 0.9% | MH-4476 | MH-4477 | 439350.1437 | 1824628.367 | 439334.9622 | 1824628.367 | Basic | No | 450 | 450.000mm | 125.000mm | AV B10 RHS | 0+004.34 | 0+019.52 | 0.225 | 0.225 | Z2A_B9&B10_FRL | 1.086 | 1.0868 | 1.0868 | 1.086 | 15.1815 | 15.1821 | 13.9878 | 13.9884 | 270° 0' 0.000" | 270° 0' 0.000" | Start to End | Start to End | Straight |  | 0 | 0 | 0 | 0 | 0 | 0 | 200% | Pipe | STORM | 450x450 | Rectangular | 2 | 0
C-505(1) | 450 x 450 mm Concret [...] | STORM | 44.102 | 43.889 | 1% | MH-5125 | MH-25179 | 438961.4154 | 1824711.1467 | 438961.4154 | 1824689.8811 | Basic | No | 450 | 450.000mm | 125.000mm | AV B5 LHS | 0+264.82 | 0+286.09 | -0.1699 | -0.1655 | Z2A_B9&B10_FRL | 0.9422 | 0.9659 | 0.9659 | 0.9422 | 21.2656 | 21.2666 | 20.0726 | 20.0736 | 180° 0' 0.000" | 180° 0' 0.000" | Start to End | Start to End | Straight |  | 0 | 0 | 0 | 0 | 0 | 0 | 200% | Pipe | STORM | 450x450 | Rectangular | 1 | 0
C-506 | 900 x 600 mm Concret [...] | STORM | 44.533 | 44.353 | 0.91% | MH-4423 | MH-4424 | 439307.2104 | 1824910.5498 | 439307.2104 | 1824890.7765 | Basic | No | 900 | 600.000mm | 150.000mm | AV B11 RHS | 0+132.27 | 0+152.04 | 0 | 0 | Z2A_B9&B10_FRL | 1.048 | 1.0507 | 1.048 | 1.0494 | 19.7733 | 19.7741 | 18.5842 | 18.585 | 180° 0' 0.000" | 180° 0' 0.000" | Start to End | Start to End | Straight |  | 0 | 0 | 0 | 0 | 0 | 0 | 200% | Pipe | STORM | 900x600 | Rectangular | 2 | 0
C-506(1) | 450 x 450 mm Concret [...] | STORM | 44.329 | 44.125 | 1% | MH-5124 | MH-5125 | 438961.4154 | 1824731.516 | 438961.4154 | 1824711.1467 | Basic | No | 450 | 450.000mm | 125.000mm | AV B5 LHS | 0+244.45 | 0+264.82 | -0.1742 | -0.1699 | Z2A_B9&B10_FRL | 0.9429 | 0.9655 | 0.9655 | 0.9429 | 20.3693 | 20.3704 | 19.1763 | 19.1773 | 180° 0' 0.000" | 180° 0' 0.000" | Start to End | Start to End | Straight |  | 0 | 0 | 0 | 0 | 0 | 0 | 200% | Pipe | STORM | 450x450 | Rectangular | 1 | 0
C-507 | 450 x 450 mm Concret [...] | STORM | 42.559 | 42.419 | 0.91% | MH-4473 | MH-4474 | 439350.6196 | 1824617.267 | 439335.2662 | 1824617.267 | Basic | No | 450 | 450.000mm | 125.000mm | AV B10 LHS | 0+003.86 | 0+019.21 | -0.225 | -0.225 | Z2A_B9&B10_FRL | 1.0662 | 1.0667 | 1.0662 | 1.0667 | 15.3534 | 15.3541 | 14.1598 | 14.1604 | 270° 0' 0.000" | 270° 0' 0.000" | Start to End | Start to End | Straight |  | 0 | 0 | 0 | 0 | 0 | 0 | 200% | Pipe | STORM | 450x450 | Rectangular | 2 | 0
C-508 | 450 x 450 mm Concret [...] | STORM | 42.419 | 42.262 | 0.91% | MH-4474 | MH-4475 | 439335.2662 | 1824617.267 | 439318.0854 | 1824617.267 | Basic | No | 450 | 450.000mm | 125.000mm | AV B10 LHS | 0+019.21 | 0+036.39 | -0.225 | -0.225 | Z2A_B9&B10_FRL | 1.0667 | 1.0677 | 1.0667 | 1.0677 | 16.7308 | 16.7315 | 15.5372 | 15.5379 | 270° 0' 0.000" | 270° 0' 0.000" | Start to End | Start to End | Straight |  | 0 | 0 | 0 | 0 | 0 | 0 | 200% | Pipe | STORM | 450x450 | Rectangular | 2 | 0
C-508(1) | 450 x 450 mm Concret [...] | STORM | 46.605 | 46.408 | 1% | MH-25168 | MH-5133 | 438950.6804 | 1824938.0288 | 438950.6804 | 1824918.3305 | Basic | No | 450 | 450.000mm | 125.000mm | AV B5 RHS | 0+037.79 | 0+057.49 | 0 | 0 | Z2A_B9&B10_FRL | 0.9404 | 0.9582 | 0.9582 | 0.9404 | 19.6983 | 19.6993 | 18.5053 | 18.5062 | 180° 0' 0.000" | 180° 0' 0.000" | Start to End | Start to End | Straight |  | 0 | 0 | 0 | 0 | 0 | 0 | 200% | Pipe | STORM | 450x450 | Rectangular | 1 | 0
C-509 | 900 x 600 mm Concret [...] | STORM | 42.632 | 42.451 | 0.92% | MH-5501 | MH-25276 | 439807.599 | 1824988.6171 | 439827.3569 | 1824988.6171 | Basic | No | 900 | 600.000mm | 150.000mm | AV B14 RHS | -0+037.87 | -0+057.63 | -0.025 | -0.025 | Z2A_B9&B10_FRL | 0 | 0 | -0.45 | -0.45 | 19.7579 | 19.7587 | 18.5689 | 18.5697 | 90° 0' 0.000" | 90° 0' 0.000" | Start to End | Start to End | Straight |  | 0 | 0 | 0 | 0 | 0 | 0 | 200% | Pipe | STORM | 900x600 | Rectangular | 1 | 0
C-510 | 900 x 600 mm Concret [...] | STORM | 42.816 | 42.632 | 0.92% | MH-5500 | MH-5501 | 439787.6014 | 1824988.6171 | 439807.599 | 1824988.6171 | Basic | No | 900 | 600.000mm | 150.000mm | AV B14 RHS | -0+017.88 | -0+037.87 | -0.025 | -0.025 | Z2A_B9&B10_FRL | 0 | 0 | -0.45 | -0.45 | 19.9976 | 19.9985 | 18.8087 | 18.8095 | 90° 0' 0.000" | 90° 0' 0.000" | Start to End | Start to End | Straight |  | 0 | 0 | 0 | 0 | 0 | 0 | 200% | Pipe | STORM | 900x600 | Rectangular | 1 | 0
C-511 | 450 x 450 mm Concret [...] | STORM | 44.527 | 44.34 | 0.92% | MH-25235 | MH-4595 | 439398.0854 | 1824966.3871 | 439398.0854 | 1824946.0717 | Basic | No | 450 | 450.000mm | 125.000mm | AV A3 LHS | 0+110.43 | 0+130.74 | -0.211 | -0.2061 | Z2A_B9&B10_FRL | 0.8819 | 0.884 | 0.884 | 0.8819 | 20.3154 | 20.3163 | 19.1218 | 19.1227 | 180° 0' 0.000" | 180° 0' 0.000" | Start to End | Start to End | Straight |  | 0 | 0 | 0 | 0 | 0 | 0 | 200% | Pipe | STORM | 450x450 | Rectangular | 2 | 0
C-511(1) | 450 x 450 mm Concret [...] | STORM | 44.667 | 44.47 | 1% | MH-5189 | MH-5190 | 438865.543 | 1824743.6406 | 438865.543 | 1824723.9768 | Basic | No | 450 | 450.000mm | 125.000mm | AV B2 RHS | 0+333.18 | 0+352.84 | -0.225 | -0.225 | Z2A_B9&B10_FRL | 0.9397 | 0.9613 | 0.9613 | 0.9397 | 19.6638 | 19.6648 | 18.4708 | 18.4718 | 179° 59' 59.995" | 179° 59' 59.995" | Start to End | Start to End | Straight |  | 0 | 0 | 0 | 0 | 0 | 0 | 200% | Pipe | STORM | 450x450 | Rectangular | 1 | 0
C-512 | 450 x 450 mm Concret [...] | STORM | 42.139 | 41.992 | 0.93% | MH-4556 | MH-25216 | 439304.4536 | 1824617.267 | 439288.6176 | 1824617.267 | Basic | No | 450 | 450.000mm | 125.000mm | AV B10 LHS | 0+050.03 | 0+065.86 | -0.225 | -0.225 | Z2A_B9&B10_FRL | 1.0669 | 1.0701 | 1.0669 | 1.0701 | 15.836 | 15.8367 | 14.6425 | 14.6431 | 270° 0' 0.000" | 270° 0' 0.000" | Start to End | Start to End | Straight |  | 0 | 0 | 0 | 0 | 0 | 0 | 200% | Pipe | STORM | 450x450 | Rectangular | 2 | 0
C-512(1) | 450 x 450 mm Concret [...] | STORM | 44.778 | 44.578 | 1% | MH-5122 | MH-5123 | 438961.4154 | 1824771.6717 | 438961.4154 | 1824751.6394 | Basic | No | 450 | 450.000mm | 125.000mm | AV B5 LHS | 0+204.30 | 0+224.33 | -0.1825 | -0.1784 | Z2A_B9&B10_FRL | 0.9405 | 0.9634 | 0.9634 | 0.9405 | 20.0323 | 20.0333 | 18.8393 | 18.8402 | 180° 0' 0.000" | 180° 0' 0.000" | Start to End | Start to End | Straight |  | 0 | 0 | 0 | 0 | 0 | 0 | 200% | Pipe | STORM | 450x450 | Rectangular | 1 | 0
C-513 | 450 x 450 mm Concret [...] | STORM | 44.877 | 44.69 | 0.93% | MH-4453 | MH-4454 | 439379.2104 | 1825004.8239 | 439379.2104 | 1824984.8055 | Basic | No | 450 | 450.000mm | 125.000mm | AV A3 RHS | 0+020.38 | 0+040.40 | 0 | 0 | Z2A_B9&B10_FRL | 0.8873 | 0.8879 | 0.8873 | 0.8879 | 20.0184 | 20.0193 | 18.8249 | 18.8257 | 180° 0' 0.000" | 180° 0' 0.000" | Start to End | Start to End | Straight |  | 0 | 0 | 0 | 0 | 0 | 0 | 200% | Pipe | STORM | 450x450 | Rectangular | 2 | 0
C-514 | 600 x 750 mm Concret [...] | STORM | 41.87 | 41.795 | 0.5% | MH-4590 | MH-25244 | 439447.2824 | 1824722.1871 | 439432.2167 | 1824722.1871 | Basic | No | 600 | 750.000mm | 125.000mm | AV B13 RHS | 0+022.25 | 0+037.32 | 0 | 0 | Z2A_B9&B10_FRL | 0.9494 | 0.9734 | 0.9734 | 0.9494 | 15.0657 | 15.0659 | 13.8699 | 13.8701 | 270° 0' 0.000" | 270° 0' 0.000" | Start to End | Start to End | Straight |  | 0 | 0 | 0 | 0 | 0 | 0 | 200% | Pipe | STORM | 600x750 | Rectangular | 2 | 0
C-514(1) | 450 x 450 mm Concret [...] | STORM | 45.06 | 44.876 | 0.93% | MH-4592 | MH-4593 | 439398.0854 | 1825023.5161 | 439398.0854 | 1825003.6699 | Basic | No | 450 | 450.000mm | 125.000mm | AV A3 LHS | 0+053.30 | 0+073.15 | -0.2248 | -0.22 | Z2A_B9&B10_FRL | 0.8821 | 0.8828 | 0.8828 | 0.8821 | 19.8462 | 19.8471 | 18.6527 | 18.6535 | 180° 0' 0.000" | 180° 0' 0.000" | Start to End | Start to End | Straight |  | 0 | 0 | 0 | 0 | 0 | 0 | 200% | Pipe | STORM | 450x450 | Rectangular | 2 | 0
C-515 | 450 x 450 mm Concret [...] | STORM | 44.876 | 44.693 | 0.93% | MH-4593 | MH-4594 | 439398.0854 | 1825003.6699 | 439398.0854 | 1824984.0102 | Basic | No | 450 | 450.000mm | 125.000mm | AV A3 LHS | 0+073.15 | 0+092.81 | -0.22 | -0.2153 | Z2A_B9&B10_FRL | 0.8821 | 0.8821 | 0.8821 | 0.8821 | 19.6597 | 19.6605 | 18.4662 | 18.467 | 180° 0' 0.000" | 180° 0' 0.000" | Start to End | Start to End | Straight |  | 0 | 0 | 0 | 0 | 0 | 0 | 200% | Pipe | STORM | 450x450 | Rectangular | 2 | 0
C-516 | 450 x 450 mm Concret [...] | STORM | 42.907 | 42.713 | 0.94% | MH-3932 | MH-3933 | 439506.1858 | 1824795.0171 | 439526.8383 | 1824795.0171 | Basic | No | 450 | 450.000mm | 125.000mm | AV B16 LHS | 0+183.21 | 0+162.55 | -0.225 | -0.225 | Z2A_B9&B10_FRL | 1.0713 | 1.224 | 1.0713 | 1.224 | 20.6525 | 20.6534 | 19.459 | 19.4599 | 90° 0' 0.000" | 90° 0' 0.000" | Start to End | Start to End | Straight |  | 0 | 0 | 0 | 0 | 0 | 0 | 200% | Pipe | STORM | 450x450 | Rectangular | 2 | 0
C-517 | 450 x 450 mm Concret [...] | STORM | 45.061 | 44.877 | 0.94% | MH-4452 | MH-4453 | 439379.2104 | 1825024.4007 | 439379.2104 | 1825004.8239 | Basic | No | 450 | 450.000mm | 125.000mm | AV A3 RHS | 0+000.80 | 0+020.38 | 0 | 0 | Z2A_B9&B10_FRL | 0.8855 | 0.8873 | 0.8855 | 0.8873 | 19.5769 | 19.5777 | 18.3834 | 18.3843 | 180° 0' 0.000" | 180° 0' 0.000" | Start to End | Start to End | Straight |  | 0 | 0 | 0 | 0 | 0 | 0 | 200% | Pipe | STORM | 450x450 | Rectangular | 2 | 0
C-518 | 450 x 450 mm Concret [...] | STORM | 44.693 | 44.527 | 0.94% | MH-4594 | MH-25235 | 439398.0854 | 1824984.0102 | 439398.0854 | 1824966.3871 | Basic | No | 450 | 450.000mm | 125.000mm | AV A3 LHS | 0+092.81 | 0+110.43 | -0.2153 | -0.211 | Z2A_B9&B10_FRL | 0.8821 | 0.884 | 0.8821 | 0.884 | 17.6231 | 17.6239 | 16.4297 | 16.4305 | 180° 0' 0.000" | 180° 0' 0.000" | Start to End | Start to End | Straight |  | 0 | 0 | 0 | 0 | 0 | 0 | 200% | Pipe | STORM | 450x450 | Rectangular | 2 | 0
C-519 | 600 x 600 mm Concret [...] | STORM | 43.639 | 43.453 | 0.94% | MH-5109 | MH-5110 | 439011.6104 | 1824719.1822 | 439011.6104 | 1824699.4328 | Basic | No | 600 | 600.000mm | 125.000mm | AV B6 RHS | 0+274.13 | 0+293.88 | 0 | 0 | Z2A_B9&B10_FRL | 1.0711 | 1.0719 | 1.0719 | 1.0711 | 19.7495 | 19.7504 | 18.5575 | 18.5583 | 180° 0' 0.000" | 180° 0' 0.000" | Start to End | Start to End | Straight |  | 0 | 0 | 0 | 0 | 0 | 0 | 200% | Pipe | STORM | 600x600 | Rectangular | 2 | 0
C-520 | 450 x 450 mm Concret [...] | STORM | 43.729 | 43.582 | 0.95% | MH-5192 | MH-25098 | 438865.473 | 1824656.8494 | 438865.248 | 1824641.3181 | Basic | No | 450 | 450.000mm | 125.000mm | AV B2 RHS | 0+419.97 | 0+435.50 | -0.155 | 0.07 | Z2A_B9&B10_FRL | 0.9147 | 0.9358 | 0.9358 | 0.9147 | 15.5313 | 15.532 | 14.3394 | 14.34 | 180° 49' 47.920" | 180° 49' 47.920" | Start to End | Start to End | Straight |  | 0 | 0 | 0 | 0 | 0 | 0 | 200% | Pipe | STORM | 450x450 | Rectangular | 2 | 0
C-521 | 600 x 600 mm Concret [...] | STORM | 43.263 | 43.08 | 1.06% | MH-5111 | MH-25191 | 439011.4604 | 1824679.4968 | 439011.4604 | 1824662.1957 | Basic | No | 600 | 600.000mm | 125.000mm | AV B6 RHS | 0+313.82 | 0+331.12 | 0.15 | 0.15 | Z2A_B9&B10_FRL | 1.0761 | 1.0959 | 1.0761 | 1.0959 | 17.0974 | 17.0984 | 15.9064 | 15.9073 | 180° 0' 0.000" | 180° 0' 0.000" | Start to End | Start to End | Straight |  | 0 | 0 | 0 | 0 | 0 | 0 | 200% | Pipe | STORM | 600x600 | Rectangular | 1 | 0
C-521(1) | 450 x 450 mm Concret [...] | STORM | 47.265 | 47.101 | 1% | MH-25087 | MH-5182 | 438865.543 | 1824967.007 | 438865.543 | 1824950.6111 | Basic | No | 450 | 450.000mm | 125.000mm | AV B2 RHS | 0+109.81 | 0+126.21 | -0.225 | -0.225 | Z2A_B9&B10_FRL | 0.9371 | 0.9663 | 0.9663 | 0.9371 | 16.3959 | 16.3967 | 15.2029 | 15.2037 | 179° 59' 59.995" | 179° 59' 59.995" | Start to End | Start to End | Straight |  | 0 | 0 | 0 | 0 | 0 | 0 | 200% | Pipe | STORM | 450x450 | Rectangular | 1 | 0
C-522 | 900 x 750 mm Concret [...] | STORM | 41.918 | 41.735 | 0.95% | MH-25134 | MH-4554 | 439174.2354 | 1824665.5992 | 439174.2354 | 1824646.3057 | Basic | No | 900 | 750.000mm | 150.000mm | AV B8 LHS | 0+327.70 | 0+347.00 | 0.025 | 0.025 | Z2A_B9&B10_FRL | 0.97 | 1.0728 | 0.97 | 1.0728 | 19.2934 | 19.2943 | 18.1048 | 18.1056 | 180° 0' 0.000" | 180° 0' 0.000" | Start to End | Start to End | Straight |  | 0 | 0 | 0 | 0 | 0 | 0 | 200% | Pipe | STORM | 900x750 | Rectangular | 2 | 0
C-522(1) | 450 x 450 mm Concret [...] | STORM | 44.553 | 44.352 | 1% | MH-5123 | MH-5124 | 438961.4154 | 1824751.6394 | 438961.4154 | 1824731.516 | Basic | No | 450 | 450.000mm | 125.000mm | AV B5 LHS | 0+224.33 | 0+244.45 | -0.1784 | -0.1742 | Z2A_B9&B10_FRL | 0.9425 | 0.9655 | 0.9655 | 0.9425 | 20.1234 | 20.1244 | 18.9304 | 18.9313 | 180° 0' 0.000" | 180° 0' 0.000" | Start to End | Start to End | Straight |  | 0 | 0 | 0 | 0 | 0 | 0 | 200% | Pipe | STORM | 450x450 | Rectangular | 1 | 0
C-523 | 450 x 450 mm Concret [...] | STORM | 43.582 | 43.478 | 0.78% | MH-25098 | MH-5193 | 438865.248 | 1824641.3181 | 438865.248 | 1824628.0037 | Basic | No | 450 | 450.000mm | 125.000mm | AV B2 RHS | 0+435.50 | 0+448.81 | 0.07 | 0.07 | Z2A_B9&B10_FRL | 0.7751 | 0.9147 | 0.9147 | 0.7892 | 13.412 | 13.4124 | 12.1129 | 12.1133 | 179° 59' 59.997" | 179° 59' 59.997" | Start to End | Start to End | Straight |  | 0 | 0 | 0 | 0 | 0 | 0 | 200% | Pipe | STORM | 450x450 | Rectangular | 2 | 0
C-523(1) | 450 x 450 mm Concret [...] | STORM | 46.901 | 46.753 | 1% | MH-25088 | MH-5183 | 438865.543 | 1824935.8048 | 438865.543 | 1824921.0455 | Basic | No | 450 | 450.000mm | 125.000mm | AV B2 RHS | 0+141.01 | 0+155.77 | -0.225 | -0.225 | Z2A_B9&B10_FRL | 0.9374 | 0.9627 | 0.9627 | 0.9374 | 14.7594 | 14.7601 | 13.5664 | 13.5671 | 179° 59' 59.995" | 179° 59' 59.995" | Start to End | Start to End | Straight |  | 0 | 0 | 0 | 0 | 0 | 0 | 200% | Pipe | STORM | 450x450 | Rectangular | 1 | 0
C-524 | 450 x 450 mm Concret [...] | STORM | 44.525 | 44.334 | 0.95% | MH-25234 | MH-4455 | 439379.2104 | 1824966.4326 | 439379.2104 | 1824946.3654 | Basic | No | 450 | 450.000mm | 125.000mm | AV A3 RHS | 0+058.77 | 0+078.84 | 0 | 0 | Z2A_B9&B10_FRL | 0.8819 | 0.8861 | 0.8819 | 0.8861 | 20.0672 | 20.0681 | 18.8739 | 18.8747 | 180° 0' 0.000" | 180° 0' 0.000" | Start to End | Start to End | Straight |  | 0 | 0 | 0 | 0 | 0 | 0 | 200% | Pipe | STORM | 450x450 | Rectangular | 2 | 0
C-525 | 600 x 600 mm Concret [...] | STORM | 43.453 | 43.263 | 0.95% | MH-5110 | MH-5111 | 439011.6104 | 1824699.4328 | 439011.4604 | 1824679.4968 | Basic | No | 600 | 600.000mm | 125.000mm | AV B6 RHS | 0+293.88 | 0+313.82 | 0 | 0.15 | Z2A_B9&B10_FRL | 1.0711 | 1.0761 | 1.0711 | 1.0761 | 19.936 | 19.9369 | 18.7446 | 18.7455 | 180° 25' 51.923" | 180° 25' 51.923" | Start to End | Start to End | Straight |  | 0 | 0 | 0 | 0 | 0 | 0 | 200% | Pipe | STORM | 600x600 | Rectangular | 2 | 0
C-526 | 450 x 450 mm Concret [...] | STORM | 44.593 | 44.404 | 0.95% | MH-5087 | MH-5088 | 439022.4854 | 1824803.0339 | 439022.4854 | 1824783.2271 | Basic | No | 450 | 450.000mm | 125.000mm | AV B6 LHS | 0+190.26 | 0+210.07 | -0.225 | -0.225 | Z2A_B9&B10_FRL | 1.0751 | 1.076 | 1.076 | 1.0751 | 19.8068 | 19.8077 | 18.6135 | 18.6144 | 180° 0' 0.000" | 180° 0' 0.000" | Start to End | Start to End | Straight |  | 0 | 0 | 0 | 0 | 0 | 0 | 200% | Pipe | STORM | 450x450 | Rectangular | 2 | 0
C-527 | 450 x 450 mm Concret [...] | STORM | 44.425 | 44.239 | 0.95% | MH-4397 | MH-25219 | 439235.5354 | 1824860.5067 | 439235.5354 | 1824841.0193 | Basic | No | 450 | 450.000mm | 125.000mm | AV C1 RHS | 0+132.81 | 0+152.30 | 0 | 0 | Z2A_B9&B10_FRL | 1.073 | 1.0785 | 1.0785 | 1.073 | 19.4874 | 19.4883 | 18.2941 | 18.2949 | 180° 0' 0.000" | 180° 0' 0.000" | Start to End | Start to End | Straight |  | 0 | 0 | 0 | 0 | 0 | 0 | 200% | Pipe | STORM | 450x450 | Rectangular | 2 | 0
C-528 | 600 x 600 mm Concret [...] | STORM | 44.018 | 43.83 | 0.95% | MH-5108 | MH-25189 | 439011.6104 | 1824758.7494 | 439011.6104 | 1824739.0233 | Basic | No | 600 | 600.000mm | 125.000mm | AV B6 RHS | 0+234.57 | 0+254.29 | 0 | 0 | Z2A_B9&B10_FRL | 1.0708 | 1.0719 | 1.0719 | 1.0708 | 19.7261 | 19.727 | 18.5342 | 18.535 | 180° 0' 0.000" | 180° 0' 0.000" | Start to End | Start to End | Straight |  | 0 | 0 | 0 | 0 | 0 | 0 | 200% | Pipe | STORM | 600x600 | Rectangular | 2 | 0
C-529 | 450 x 450 mm Concret [...] | STORM | 44.396 | 44.195 | 0.96% | MH-25145 | MH-5063 | 439082.6104 | 1824821.501 | 439082.6104 | 1824800.5087 | Basic | No | 450 | 450.000mm | 125.000mm | AV B7 RHS | 0+154.35 | 0+175.35 | 0 | 0 | Z2A_B9&B10_FRL | 1.0599 | 1.0741 | 1.0711 | 1.0741 | 20.9923 | 20.9933 | 19.799 | 19.7999 | 180° 0' 0.000" | 180° 0' 0.000" | Start to End | Start to End | Straight |  | 0 | 0 | 0 | 0 | 0 | 0 | 200% | Pipe | STORM | 450x450 | Rectangular | 2 | 0
C-530 | 1,050 x 750 mm Concr [...] | STORM | 43.078 | 42.892 | 0.96% | MH-4435 | MH-4436 | 439307.3354 | 1824778.3938 | 439307.3354 | 1824758.9572 | Basic | No | 1050 | 750.000mm | 175.000mm | AV B11 RHS | 0+264.42 | 0+283.86 | -0.125 | -0.125 | Z2A_B9&B10_FRL | 1.0182 | 1.0218 | 1.0218 | 1.0207 | 19.4365 | 19.4374 | 18.2499 | 18.2508 | 180° 0' 0.000" | 180° 0' 0.000" | Start to End | Start to End | Straight |  | 0 | 0 | 0 | 0 | 0 | 0 | 200% | Pipe | STORM | 1,050x750 | Rectangular | 2 | 0
C-531 | 450 x 450 mm Concret [...] | STORM | 45.167 | 44.976 | 0.96% | MH-25217 | MH-4395 | 439235.5354 | 1824936.1857 | 439235.5354 | 1824916.2175 | Basic | No | 450 | 450.000mm | 125.000mm | AV C1 RHS | 0+057.13 | 0+077.10 | 0 | 0 | Z2A_B9&B10_FRL | 1.0751 | 1.0804 | 1.0804 | 1.0751 | 19.9682 | 19.9691 | 18.7749 | 18.7758 | 180° 0' 0.000" | 180° 0' 0.000" | Start to End | Start to End | Straight |  | 0 | 0 | 0 | 0 | 0 | 0 | 200% | Pipe | STORM | 450x450 | Rectangular | 2 | 0
C-531(1) | 450 x 450 mm Concret [...] | STORM | 47.423 | 47.29 | 1% | MH-5181 | MH-25087 | 438865.543 | 1824980.2734 | 438865.543 | 1824967.007 | Basic | No | 450 | 450.000mm | 125.000mm | AV B2 RHS | 0+096.54 | 0+109.81 | -0.225 | -0.225 | Z2A_B9&B10_FRL | 0.9413 | 0.9646 | 0.9646 | 0.9413 | 13.2664 | 13.2671 | 12.0734 | 12.074 | 179° 59' 59.995" | 179° 59' 59.995" | Start to End | Start to End | Straight |  | 0 | 0 | 0 | 0 | 0 | 0 | 200% | Pipe | STORM | 450x450 | Rectangular | 1 | 0
C-532 | 450 x 450 mm Concret [...] | STORM | 44.241 | 44.063 | 0.96% | MH-25220 | MH-4405 | 439245.0854 | 1824841.3836 | 439245.0854 | 1824822.8103 | Basic | No | 450 | 450.000mm | 125.000mm | AV C1 LHS | 0+151.90 | 0+170.48 | -0.15 | -0.15 | Z2A_B9&B10_FRL | 1.073 | 1.0776 | 1.0776 | 1.073 | 18.5733 | 18.5741 | 17.38 | 17.3808 | 180° 0' 0.000" | 180° 0' 0.000" | Start to End | Start to End | Straight |  | 0 | 0 | 0 | 0 | 0 | 0 | 200% | Pipe | STORM | 450x450 | Rectangular | 2 | 0
C-533 | 600 x 600 mm Concret [...] | STORM | 43.83 | 43.639 | 0.96% | MH-25189 | MH-5109 | 439011.6104 | 1824739.0233 | 439011.6104 | 1824719.1822 | Basic | No | 600 | 600.000mm | 125.000mm | AV B6 RHS | 0+254.29 | 0+274.13 | 0 | 0 | Z2A_B9&B10_FRL | 1.0708 | 1.0719 | 1.0708 | 1.0719 | 19.841 | 19.842 | 18.6492 | 18.6501 | 180° 0' 0.000" | 180° 0' 0.000" | Start to End | Start to End | Straight |  | 0 | 0 | 0 | 0 | 0 | 0 | 200% | Pipe | STORM | 600x600 | Rectangular | 2 | 0
C-534 | 450 x 450 mm Concret [...] | STORM | 44.191 | 44.004 | 0.96% | MH-5089 | MH-25188 | 439022.4854 | 1824761.1438 | 439022.4854 | 1824741.64 | Basic | No | 450 | 450.000mm | 125.000mm | AV B6 LHS | 0+232.15 | 0+251.66 | -0.225 | -0.225 | Z2A_B9&B10_FRL | 1.0764 | 1.0764 | 1.0764 | 1.0764 | 19.5038 | 19.5047 | 18.3105 | 18.3113 | 180° 0' 0.000" | 180° 0' 0.000" | Start to End | Start to End | Straight |  | 0 | 0 | 0 | 0 | 0 | 0 | 200% | Pipe | STORM | 450x450 | Rectangular | 2 | 0
C-534(1) | 450 x 450 mm Concret [...] | STORM | 47.074 | 46.926 | 1% | MH-5182 | MH-25088 | 438865.543 | 1824950.6111 | 438865.543 | 1824935.8048 | Basic | No | 450 | 450.000mm | 125.000mm | AV B2 RHS | 0+126.21 | 0+141.01 | -0.225 | -0.225 | Z2A_B9&B10_FRL | 0.9377 | 0.9641 | 0.9641 | 0.9377 | 14.8062 | 14.8069 | 13.6132 | 13.6139 | 179° 59' 59.995" | 179° 59' 59.995" | Start to End | Start to End | Straight |  | 0 | 0 | 0 | 0 | 0 | 0 | 200% | Pipe | STORM | 450x450 | Rectangular | 1 | 0
C-535 | 450 x 450 mm Concret [...] | STORM | 44.404 | 44.191 | 0.96% | MH-5088 | MH-5089 | 439022.4854 | 1824783.2271 | 439022.4854 | 1824761.1438 | Basic | No | 450 | 450.000mm | 125.000mm | AV B6 LHS | 0+210.07 | 0+232.15 | -0.225 | -0.225 | Z2A_B9&B10_FRL | 1.0751 | 1.0764 | 1.0751 | 1.0764 | 22.0833 | 22.0843 | 20.89 | 20.891 | 180° 0' 0.000" | 180° 0' 0.000" | Start to End | Start to End | Straight |  | 0 | 0 | 0 | 0 | 0 | 0 | 200% | Pipe | STORM | 450x450 | Rectangular | 2 | 0
C-535(1) | 450 x 450 mm Concret [...] | STORM | 43.334 | 43.134 | 1% | MH-25239 | MH-4600 | 439398.0854 | 1824850.7988 | 439398.0154 | 1824830.7958 | Basic | No | 450 | 450.000mm | 125.000mm | AV A3 LHS | 0+226.02 | 0+246.02 | -0.1831 | -0.1083 | Z2A_B9&B10_FRL | 0.8787 | 0.9103 | 0.9103 | 0.8787 | 20.0036 | 20.0046 | 18.8101 | 18.811 | 180° 12' 1.818" | 180° 12' 1.818" | Start to End | Start to End | Straight |  | 0 | 0 | 0 | 0 | 0 | 0 | 200% | Pipe | STORM | 450x450 | Rectangular | 1 | 0
C-536 | 450 x 450 mm Concret [...] | STORM | 42.157 | 41.989 | 0.97% | MH-25156 | MH-5171 | 439128.8193 | 1824617.267 | 439146.1957 | 1824617.267 | Basic | No | 450 | 450.000mm | 125.000mm | AV B10 LHS | 0+225.66 | 0+208.28 | -0.225 | -0.225 | Z2A_B9&B10_FRL | 1.0655 | 1.1614 | 1.0655 | 1.1614 | 17.3764 | 17.3772 | 16.1832 | 16.1839 | 90° 0' 0.000" | 90° 0' 0.000" | Start to End | Start to End | Straight |  | 0 | 0 | 0 | 0 | 0 | 0 | 200% | Pipe | STORM | 450x450 | Rectangular | 2 | 0
C-537 | 1,200 x 1,050 mm Con [...] | STORM | 41.957 | 41.74 | 0.97% | MH-4450 | MH-4451 | 439337.2079 | 1824721.8071 | 439359.5214 | 1824721.8071 | Basic | No | 1200 | 1050.000mm | 200.000mm | AV B13 RHS | 0+132.33 | 0+110.01 | -0.38 | -0.38 | Z2A_B9&B10_FRL | 0.996 | 1.0169 | 1.0169 | 0.996 | 22.3135 | 22.3146 | 21.1291 | 21.1301 | 90° 0' 0.000" | 90° 0' 0.000" | Start to End | Start to End | Straight |  | 0 | 0 | 0 | 0 | 0 | 0 | 200% | Pipe | STORM | 1,200x1,050 | Rectangular | 2 | 0
C-538 | 450 x 450 mm Concret [...] | STORM | 42.077 | 41.838 | 0.99% | MH-5041 | MH-25137 | 439163.3854 | 1824651.9827 | 439163.3854 | 1824627.917 | Basic | No | 450 | 450.000mm | 125.000mm | AV B8 RHS | 0+341.33 | 0+365.40 | 0.4713 | 0.4885 | Z2A_B9&B10_FRL | 1.0303 | 1.1902 | 1.0804 | 1.0678 | 24.0657 | 24.0669 | 22.8727 | 22.8738 | 180° 0' 0.000" | 180° 0' 0.000" | Start to End | Start to End | Straight |  | 0 | 0 | 0 | 0 | 0 | 0 | 200% | Pipe | STORM | 450x450 | Rectangular | 2 | 0
C-539 | 750 x 900 mm Concret [...] | STORM | 41.126 | 41.073 | 0.33% | MH-4622 | MH-25248 | 439398.0154 | 1824613.4881 | 439398.0154 | 1824597.539 | Basic | No | 750 | 900.000mm | 150.000mm | AV A3 LHS | 0+463.33 | 0+479.28 | -0.0558 | -0.0519 | Z2A_B9&B10_FRL | 0.8525 | 0.881 | 0.881 | 0.8525 | 15.9491 | 15.9492 | 14.7526 | 14.7527 | 180° 0' 0.000" | 180° 0' 0.000" | Start to End | Start to End | Straight |  | 0 | 0 | 0 | 0 | 0 | 0 | 200% | Pipe | STORM | 750x900 | Rectangular | 2 | 0
C-539(1) | 450 x 450 mm Concret [...] | STORM | 45.048 | 44.88 | 0.97% | MH-5130 | MH-5137 | 438933.3589 | 1824805.8921 | 438950.6104 | 1824805.7171 | Basic | No | 450 | 450.000mm | 125.000mm | AV B3 RHS | 0+083.58 | 0+066.32 | 0.1289 | -0.0461 | Z2A_B9&B10_FRL | 1.0406 | 1.1905 | 1.0768 | 1.0796 | 17.2524 | 17.2532 | 16.2841 | 16.2849 | 90° 34' 52.288" | 90° 34' 52.288" | Start to End | Start to End | Straight |  | 0 | 0 | 0 | 0 | 0 | 0 | 200% | Pipe | STORM | 450x450 | Rectangular | 2 | 0
C-540 | 450 x 450 mm Concret [...] | STORM | 45.558 | 45.363 | 0.98% | MH-4393 | MH-4394 | 439235.5354 | 1824975.7169 | 439235.5354 | 1824955.774 | Basic | No | 450 | 450.000mm | 125.000mm | AV C1 RHS | 0+017.60 | 0+037.54 | 0 | 0 | Z2A_B9&B10_FRL | 1.077 | 1.078 | 1.078 | 1.077 | 19.9429 | 19.9438 | 18.7497 | 18.7506 | 180° 0' 0.000" | 180° 0' 0.000" | Start to End | Start to End | Straight |  | 0 | 0 | 0 | 0 | 0 | 0 | 200% | Pipe | STORM | 450x450 | Rectangular | 2 | 0
C-540(1) | 450 x 450 mm Concret [...] | STORM | 42.859 | 42.644 | 1.09% | MH-4465 | MH-25240 | 439379.0554 | 1824810.3865 | 439379.0554 | 1824790.6369 | Basic | No | 450 | 450.000mm | 125.000mm | AV A3 RHS | 0+214.81 | 0+234.56 | 0.155 | 0.155 | Z2A_B9&B10_FRL | 0.9064 | 0.9187 | 0.9187 | 0.9064 | 19.7496 | 19.7507 | 18.5572 | 18.5583 | 180° 0' 0.000" | 180° 0' 0.000" | Start to End | Start to End | Straight |  | 0 | 0 | 0 | 0 | 0 | 0 | 200% | Pipe | STORM | 450x450 | Rectangular | 1 | 0
C-541 | 450 x 450 mm Concret [...] | STORM | 45.178 | 44.984 | 0.98% | MH-25218 | MH-4402 | 439245.0854 | 1824936.3314 | 439245.0854 | 1824916.5025 | Basic | No | 450 | 450.000mm | 125.000mm | AV C1 LHS | 0+056.96 | 0+076.78 | -0.15 | -0.15 | Z2A_B9&B10_FRL | 1.0729 | 1.0739 | 1.0739 | 1.0729 | 19.8289 | 19.8299 | 18.6358 | 18.6367 | 180° 0' 0.000" | 180° 0' 0.000" | Start to End | Start to End | Straight |  | 0 | 0 | 0 | 0 | 0 | 0 | 200% | Pipe | STORM | 450x450 | Rectangular | 2 | 0
C-542 | 450 x 450 mm Concret [...] | STORM | 42.172 | 41.986 | 0.98% | MH-3956 | MH-25259 | 439464.1854 | 1824704.7459 | 439464.1854 | 1824685.7759 | Basic | No | 450 | 450.000mm | 125.000mm | AV B15 RHS | 0+278.57 | 0+297.54 | 0.225 | 0.225 | Z2A_B9&B10_FRL | 1.0343 | 1.0763 | 1.0733 | 1.074 | 18.97 | 18.9709 | 17.7769 | 17.7777 | 179° 59' 60.000" | 179° 59' 60.000" | Start to End | Start to End | Straight |  | 0 | 0 | 0 | 0 | 0 | 0 | 200% | Pipe | STORM | 450x450 | Rectangular | 2 | 0
C-542(1) | 450 x 450 mm Concret [...] | STORM | 43.086 | 42.859 | 1.14% | MH-4464 | MH-4465 | 439379.0554 | 1824830.224 | 439379.0554 | 1824810.3865 | Basic | No | 450 | 450.000mm | 125.000mm | AV A3 RHS | 0+194.98 | 0+214.81 | 0.155 | 0.155 | Z2A_B9&B10_FRL | 0.9187 | 0.9201 | 0.9201 | 0.9187 | 19.8375 | 19.8388 | 18.6455 | 18.6468 | 180° 0' 0.000" | 180° 0' 0.000" | Start to End | Start to End | Straight |  | 0 | 0 | 0 | 0 | 0 | 0 | 200% | Pipe | STORM | 450x450 | Rectangular | 1 | 0
C-543 | 450 x 450 mm Concret [...] | STORM | 44.78 | 44.605 | 0.98% | MH-4396 | MH-25221 | 439235.5354 | 1824896.3037 | 439235.5354 | 1824878.5219 | Basic | No | 450 | 450.000mm | 125.000mm | AV C1 RHS | 0+097.01 | 0+114.80 | 0 | 0 | Z2A_B9&B10_FRL | 1.0754 | 1.0756 | 1.0754 | 1.0756 | 17.7818 | 17.7827 | 16.5887 | 16.5895 | 180° 0' 0.000" | 180° 0' 0.000" | Start to End | Start to End | Straight |  | 0 | 0 | 0 | 0 | 0 | 0 | 200% | Pipe | STORM | 450x450 | Rectangular | 2 | 0
C-543(1) | 450 x 450 mm Concret [...] | STORM | 45.108 | 44.912 | 1% | MH-5188 | MH-25094 | 438865.543 | 1824783.162 | 438865.543 | 1824763.5973 | Basic | No | 450 | 450.000mm | 125.000mm | AV B2 RHS | 0+293.65 | 0+313.22 | -0.225 | -0.225 | Z2A_B9&B10_FRL | 0.9395 | 0.9698 | 0.9698 | 0.9395 | 19.5648 | 19.5657 | 18.3718 | 18.3727 | 179° 59' 59.995" | 179° 59' 59.995" | Start to End | Start to End | Straight |  | 0 | 0 | 0 | 0 | 0 | 0 | 200% | Pipe | STORM | 450x450 | Rectangular | 1 | 0
C-544 | 450 x 450 mm Concret [...] | STORM | 44.976 | 44.78 | 0.98% | MH-4395 | MH-4396 | 439235.5354 | 1824916.2175 | 439235.5354 | 1824896.3037 | Basic | No | 450 | 450.000mm | 125.000mm | AV C1 RHS | 0+077.10 | 0+097.01 | 0 | 0 | Z2A_B9&B10_FRL | 1.0751 | 1.0754 | 1.0751 | 1.0754 | 19.9137 | 19.9147 | 18.7206 | 18.7215 | 180° 0' 0.000" | 180° 0' 0.000" | Start to End | Start to End | Straight |  | 0 | 0 | 0 | 0 | 0 | 0 | 200% | Pipe | STORM | 450x450 | Rectangular | 2 | 0
C-545 | 450 x 450 mm Concret [...] | STORM | 44.984 | 44.789 | 0.99% | MH-4402 | MH-4403 | 439245.0854 | 1824916.5025 | 439245.0854 | 1824896.7312 | Basic | No | 450 | 450.000mm | 125.000mm | AV C1 LHS | 0+076.78 | 0+096.56 | -0.15 | -0.15 | Z2A_B9&B10_FRL | 1.0729 | 1.0736 | 1.0729 | 1.0736 | 19.7712 | 19.7722 | 18.5782 | 18.5791 | 180° 0' 0.000" | 180° 0' 0.000" | Start to End | Start to End | Straight |  | 0 | 0 | 0 | 0 | 0 | 0 | 200% | Pipe | STORM | 450x450 | Rectangular | 2 | 0
C-545(1) | 450 x 450 mm Concret [...] | STORM | 43.538 | 43.314 | 1.16% | MH-4463 | MH-25238 | 439379.0554 | 1824869.3627 | 439379.0554 | 1824850.1003 | Basic | No | 450 | 450.000mm | 125.000mm | AV A3 RHS | 0+155.84 | 0+175.10 | 0.155 | 0.155 | Z2A_B9&B10_FRL | 0.9187 | 0.9209 | 0.9187 | 0.9209 | 19.2624 | 19.2638 | 18.0706 | 18.0718 | 180° 0' 0.000" | 180° 0' 0.000" | Start to End | Start to End | Straight |  | 0 | 0 | 0 | 0 | 0 | 0 | 200% | Pipe | STORM | 450x450 | Rectangular | 1 | 0
C-546 | 450 x 450 mm Concret [...] | STORM | 44.608 | 44.432 | 0.98% | MH-25222 | MH-4404 | 439245.0854 | 1824878.3689 | 439245.0854 | 1824860.4938 | Basic | No | 450 | 450.000mm | 125.000mm | AV C1 LHS | 0+114.92 | 0+132.79 | -0.15 | -0.15 | Z2A_B9&B10_FRL | 1.0741 | 1.0744 | 1.0741 | 1.0744 | 17.8751 | 17.8759 | 16.6819 | 16.6828 | 180° 0' 0.000" | 180° 0' 0.000" | Start to End | Start to End | Straight |  | 0 | 0 | 0 | 0 | 0 | 0 | 200% | Pipe | STORM | 450x450 | Rectangular | 2 | 0
C-546(1) | 450 x 450 mm Concret [...] | STORM | 42.872 | 42.68 | 1% | MH-4601 | MH-25241 | 439398.0154 | 1824810.9698 | 439398.0154 | 1824791.8277 | Basic | No | 450 | 450.000mm | 125.000mm | AV A3 LHS | 0+265.85 | 0+284.99 | -0.1035 | -0.0989 | Z2A_B9&B10_FRL | 0.8841 | 0.9124 | 0.9124 | 0.8841 | 19.1421 | 19.1431 | 17.9491 | 17.9501 | 180° 0' 0.000" | 180° 0' 0.000" | Start to End | Start to End | Straight |  | 0 | 0 | 0 | 0 | 0 | 0 | 200% | Pipe | STORM | 450x450 | Rectangular | 1 | 0
C-547 | 900 x 600 mm Concret [...] | STORM | 44.353 | 44.19 | 1.01% | MH-4424 | MH-25203 | 439307.2104 | 1824890.7765 | 439307.2104 | 1824874.6474 | Basic | No | 900 | 600.000mm | 150.000mm | AV B11 RHS | 0+152.04 | 0+168.17 | 0 | 0 | Z2A_B9&B10_FRL | 1.0494 | 1.053 | 1.0494 | 1.053 | 16.1291 | 16.1299 | 14.9412 | 14.942 | 180° 0' 0.000" | 180° 0' 0.000" | Start to End | Start to End | Straight |  | 0 | 0 | 0 | 0 | 0 | 0 | 200% | Pipe | STORM | 900x600 | Rectangular | 1 | 0
C-547(1) | 450 x 450 mm Concret [...] | STORM | 43.548 | 43.328 | 1% | MH-5126 | MH-25938 | 438961.4854 | 1824662.0318 | 438961.4854 | 1824640.1006 | Basic | No | 450 | 450.000mm | 125.000mm | AV B5 LHS | 0+313.94 | 0+335.87 | -0.2297 | -0.2252 | Z2A_B9&B10_FRL | 0.945 | 0.9747 | 0.9747 | 0.945 | 21.9312 | 21.9323 | 20.7383 | 20.7393 | 179° 59' 60.000" | 179° 59' 60.000" | Start to End | Start to End | Straight |  | 0 | 0 | 0 | 0 | 0 | 0 | 200% | Pipe | STORM | 450x450 | Rectangular | 1 | 0
C-548 | 450 x 450 mm Concret [...] | STORM | 45.946 | 45.748 | 0.99% | MH-4541 | MH-25117 | 439174.4854 | 1824983.0353 | 439174.4854 | 1824962.9985 | Basic | No | 450 | 450.000mm | 125.000mm | AV B8 LHS | 0+010.27 | 0+030.30 | -0.225 | -0.225 | Z2A_B9&B10_FRL | 1.0758 | 1.099 | 1.0758 | 1.0881 | 20.0368 | 20.0378 | 18.8438 | 18.8447 | 180° 0' 0.000" | 180° 0' 0.000" | Start to End | Start to End | Straight |  | 0 | 0 | 0 | 0 | 0 | 0 | 200% | Pipe | STORM | 450x450 | Rectangular | 2 | 0
C-548(1) | 450 x 450 mm Concret [...] | STORM | 46.265 | 46.164 | 0.99% | MH-25113 | MH-4533 | 439153.4461 | 1824987.8371 | 439163.6585 | 1824988.1371 | Basic | No | 450 | 450.000mm | 125.000mm | AV B4 LHS | 0+159.09 | 0+148.88 | -0.225 | 0.075 | Z2A_B9&B10_FRL | 0.6976 | 0.9763 | 0.9615 | 0.7307 | 10.2127 | 10.2132 | 9.2481 | 9.2486 | 88° 19' 2.493" | 88° 19' 2.493" | Start to End | Start to End | Straight |  | 0 | 0 | 0 | 0 | 0 | 0 | 200% | Pipe | STORM | 450x450 | Rectangular | 2 | 0
C-549 | 450 x 450 mm Concret [...] | STORM | 44.789 | 44.608 | 0.99% | MH-4403 | MH-25222 | 439245.0854 | 1824896.7312 | 439245.0854 | 1824878.3689 | Basic | No | 450 | 450.000mm | 125.000mm | AV C1 LHS | 0+096.56 | 0+114.92 | -0.15 | -0.15 | Z2A_B9&B10_FRL | 1.0736 | 1.0741 | 1.0736 | 1.0741 | 18.3623 | 18.3632 | 17.1692 | 17.1701 | 180° 0' 0.000" | 180° 0' 0.000" | Start to End | Start to End | Straight |  | 0 | 0 | 0 | 0 | 0 | 0 | 200% | Pipe | STORM | 450x450 | Rectangular | 2 | 0
C-550 | 750 x 900 mm Concret [...] | STORM | 41.219 | 41.154 | 0.34% | MH-4621 | MH-4622 | 439398.0154 | 1824632.797 | 439398.0154 | 1824613.4881 | Basic | No | 750 | 900.000mm | 150.000mm | AV A3 LHS | 0+444.02 | 0+463.33 | -0.0605 | -0.0558 | Z2A_B9&B10_FRL | 0.853 | 0.8868 | 0.8868 | 0.853 | 19.3089 | 19.309 | 18.1124 | 18.1125 | 180° 0' 0.000" | 180° 0' 0.000" | Start to End | Start to End | Straight |  | 0 | 0 | 0 | 0 | 0 | 0 | 200% | Pipe | STORM | 750x900 | Rectangular | 2 | 0
C-550(1) | 750 x 450 mm Concret [...] | STORM | 43.691 | 43.41 | 1.73% | MH-26145 | MH-25190 | 439022.3354 | 1824707.9172 | 439022.3354 | 1824691.6908 | Basic | No | 750 | 450.000mm | 125.000mm | AV B6 LHS | 0+285.38 | 0+301.61 | -0.075 | -0.075 | Z2A_B9&B10_FRL | 1.0851 | 1.1926 | 1.1233 | 1.1926 | 16.2264 | 16.2288 | 15.0437 | 15.046 | 180° 0' 0.000" | 180° 0' 0.000" | Start to End | Start to End | Straight |  | 0 | 0 | 0 | 0 | 0 | 0 | 200% | Pipe | STORM | 750x450 | Rectangular | 1 | 0
C-551 | 450 x 450 mm Concret [...] | STORM | 45.372 | 45.178 | 0.99% | MH-4401 | MH-25218 | 439245.0854 | 1824955.864 | 439245.0854 | 1824936.3314 | Basic | No | 450 | 450.000mm | 125.000mm | AV C1 LHS | 0+037.42 | 0+056.96 | -0.15 | -0.15 | Z2A_B9&B10_FRL | 1.0719 | 1.0739 | 1.0719 | 1.0739 | 19.5326 | 19.5336 | 18.3396 | 18.3405 | 180° 0' 0.000" | 180° 0' 0.000" | Start to End | Start to End | Straight |  | 0 | 0 | 0 | 0 | 0 | 0 | 200% | Pipe | STORM | 450x450 | Rectangular | 2 | 0
C-551(1) | 450 x 450 mm Concret [...] | STORM | 43.314 | 43.086 | 1.15% | MH-25238 | MH-4464 | 439379.0554 | 1824850.1003 | 439379.0554 | 1824830.224 | Basic | No | 450 | 450.000mm | 125.000mm | AV A3 RHS | 0+175.10 | 0+194.98 | 0.155 | 0.155 | Z2A_B9&B10_FRL | 0.9201 | 0.9209 | 0.9209 | 0.9201 | 19.8763 | 19.8776 | 18.6843 | 18.6856 | 180° 0' 0.000" | 180° 0' 0.000" | Start to End | Start to End | Straight |  | 0 | 0 | 0 | 0 | 0 | 0 | 200% | Pipe | STORM | 450x450 | Rectangular | 1 | 0
C-552 | 450 x 450 mm Concret [...] | STORM | 45.569 | 45.372 | 0.99% | MH-4400 | MH-4401 | 439245.0854 | 1824975.7169 | 439245.0854 | 1824955.864 | Basic | No | 450 | 450.000mm | 125.000mm | AV C1 LHS | 0+017.57 | 0+037.42 | -0.15 | -0.15 | Z2A_B9&B10_FRL | 1.07 | 1.0719 | 1.07 | 1.0719 | 19.8529 | 19.8538 | 18.6598 | 18.6607 | 180° 0' 0.000" | 180° 0' 0.000" | Start to End | Start to End | Straight |  | 0 | 0 | 0 | 0 | 0 | 0 | 200% | Pipe | STORM | 450x450 | Rectangular | 2 | 0
C-553 | 450 x 450 mm Concret [...] | STORM | 44.239 | 43.936 | 1.68% | MH-25219 | MH-4398 | 439235.5354 | 1824841.0193 | 439235.5354 | 1824822.9324 | Basic | No | 450 | 450.000mm | 125.000mm | AV C1 RHS | 0+152.30 | 0+170.38 | 0 | 0 | Z2A_B9&B10_FRL | 1.073 | 1.1982 | 1.073 | 1.1982 | 18.0869 | 18.0894 | 16.8986 | 16.901 | 180° 0' 0.000" | 180° 0' 0.000" | Start to End | Start to End | Straight |  | 0 | 0 | 0 | 0 | 0 | 0 | 200% | Pipe | STORM | 450x450 | Rectangular | 1 | 0
C-554 | 750 x 450 mm Concret [...] | STORM | 43.444 | 43.255 | 0.99% | MH-4447 | MH-25207 | 439317.9354 | 1824784.4125 | 439317.9354 | 1824765.352 | Basic | No | 750 | 450.000mm | 125.000mm | AV B11 LHS | 0+258.40 | 0+277.46 | -0.075 | -0.075 | Z2A_B9&B10_FRL | 1.0689 | 1.0705 | 1.0702 | 1.0705 | 19.0605 | 19.0615 | 17.8704 | 17.8713 | 180° 0' 0.000" | 180° 0' 0.000" | Start to End | Start to End | Straight |  | 0 | 0 | 0 | 0 | 0 | 0 | 200% | Pipe | STORM | 750x450 | Rectangular | 2 | 0
C-555 | 900 x 750 mm Concret [...] | STORM | 42.292 | 42.119 | 1% | MH-25132 | MH-4553 | 439174.2354 | 1824699.9943 | 439174.2354 | 1824682.6413 | Basic | No | 900 | 750.000mm | 150.000mm | AV B8 LHS | 0+293.31 | 0+310.66 | 0.025 | 0.025 | Z2A_B9&B10_FRL | 0.9683 | 1.0462 | 1.0462 | 0.9683 | 17.353 | 17.3539 | 16.165 | 16.1658 | 180° 0' 0.000" | 180° 0' 0.000" | Start to End | Start to End | Straight |  | 0 | 0 | 0 | 0 | 0 | 0 | 200% | Pipe | STORM | 900x750 | Rectangular | 1 | 0
C-555(1) | 450 x 450 mm Concret [...] | STORM | 42.187 | 42.058 | 1.03% | MH-25243 | MH-4604 | 439398.0154 | 1824734.7602 | 439398.0154 | 1824722.1871 | Basic | No | 450 | 450.000mm | 125.000mm | AV A3 LHS | 0+342.06 | 0+354.63 | -0.0851 | -0.082 | Z2A_B9&B10_FRL | 0.7708 | 0.9458 | 0.9153 | 0.798 | 12.5731 | 12.5737 | 11.3803 | 11.3809 | 180° 0' 0.000" | 180° 0' 0.000" | Start to End | Start to End | Straight |  | 0 | 0 | 0 | 0 | 0 | 0 | 200% | Pipe | STORM | 450x450 | Rectangular | 1 | 0
C-556 | 900 x 750 mm Concret [...] | STORM | 42.088 | 41.918 | 1% | MH-4553 | MH-25134 | 439174.2354 | 1824682.6413 | 439174.2354 | 1824665.5992 | Basic | No | 900 | 750.000mm | 150.000mm | AV B8 LHS | 0+310.66 | 0+327.70 | 0.025 | 0.025 | Z2A_B9&B10_FRL | 0.9634 | 0.9993 | 0.9993 | 0.97 | 17.0422 | 17.043 | 15.8541 | 15.8549 | 180° 0' 0.000" | 180° 0' 0.000" | Start to End | Start to End | Straight |  | 0 | 0 | 0 | 0 | 0 | 0 | 200% | Pipe | STORM | 900x750 | Rectangular | 1 | 0
C-556(1) | 450 x 450 mm Concret [...] | STORM | 46.256 | 46.061 | 1% | MH-25091 | MH-5185 | 438865.543 | 1824881.4479 | 438865.543 | 1824861.9351 | Basic | No | 450 | 450.000mm | 125.000mm | AV B2 RHS | 0+195.37 | 0+214.88 | -0.225 | -0.225 | Z2A_B9&B10_FRL | 0.938 | 0.9712 | 0.9712 | 0.938 | 19.5128 | 19.5138 | 18.3198 | 18.3207 | 179° 59' 59.995" | 179° 59' 59.995" | Start to End | Start to End | Straight |  | 0 | 0 | 0 | 0 | 0 | 0 | 200% | Pipe | STORM | 450x450 | Rectangular | 1 | 0
C-557 | 750 x 450 mm Concret [...] | STORM | 44.207 | 44.009 | 1% | MH-4444 | MH-4445 | 439317.9354 | 1824860.6763 | 439317.9354 | 1824840.8258 | Basic | No | 750 | 450.000mm | 125.000mm | AV B11 LHS | 0+182.14 | 0+201.99 | -0.075 | -0.075 | Z2A_B9&B10_FRL | 1.0712 | 1.0723 | 1.0723 | 1.0712 | 19.8505 | 19.8515 | 18.6605 | 18.6614 | 180° 0' 0.000" | 180° 0' 0.000" | Start to End | Start to End | Straight |  | 0 | 0 | 0 | 0 | 0 | 0 | 200% | Pipe | STORM | 750x450 | Rectangular | 1 | 0
C-558 | 450 x 450 mm Concret [...] | STORM | 42.109 | 41.98 | 1.03% | MH-25943 | MH-4495 | 439245.0854 | 1824640.5348 | 439245.0854 | 1824627.992 | Basic | No | 450 | 450.000mm | 125.000mm | AV C1 LHS | 0+352.75 | 0+365.30 | -0.15 | -0.007 | Z2A_B9&B10_FRL | 0.7765 | 1.0703 | 1.0703 | 0.7765 | 12.5437 | 12.5444 | 11.575 | 11.5756 | 180° 0' 0.000" | 180° 0' 0.000" | Start to End | Start to End | Straight |  | 0 | 0 | 0 | 0 | 0 | 0 | 200% | Pipe | STORM | 450x450 | Rectangular | 1 | 0
C-558(1) | 450 x 450 mm Concret [...] | STORM | 45.562 | 45.373 | 1% | MH-25093 | MH-5187 | 438865.543 | 1824822.2303 | 438865.543 | 1824803.2439 | Basic | No | 450 | 450.000mm | 125.000mm | AV B2 RHS | 0+254.59 | 0+273.57 | -0.225 | -0.225 | Z2A_B9&B10_FRL | 0.9396 | 0.9727 | 0.9727 | 0.9396 | 18.9865 | 18.9874 | 17.7934 | 17.7943 | 179° 59' 59.995" | 179° 59' 59.995" | Start to End | Start to End | Straight |  | 0 | 0 | 0 | 0 | 0 | 0 | 200% | Pipe | STORM | 450x450 | Rectangular | 1 | 0
C-559 | 450 x 450 mm Concret [...] | STORM | 41.783 | 41.615 | 1% | MH-3955 | MH-3958 | 439447.4259 | 1824638.3671 | 439464.1854 | 1824638.3671 | Basic | No | 450 | 450.000mm | 125.000mm | AV B17 RHS | 0+364.24 | 0+347.48 | 0.225 | 0.225 | Z2A_B9&B10_FRL | 0.9497 | 1.0997 | 0.9979 | 0.9807 | 16.7595 | 16.7604 | 15.5666 | 15.5673 | 90° 0' 0.000" | 90° 0' 0.000" | Start to End | Start to End | Straight |  | 0 | 0 | 0 | 0 | 0 | 0 | 200% | Pipe | STORM | 450x450 | Rectangular | 1 | 0
C-560 | 750 x 450 mm Concret [...] | STORM | 44.009 | 43.835 | 1% | MH-4445 | MH-25206 | 439317.9354 | 1824840.8258 | 439317.9354 | 1824823.4143 | Basic | No | 750 | 450.000mm | 125.000mm | AV B11 LHS | 0+201.99 | 0+219.40 | -0.075 | -0.075 | Z2A_B9&B10_FRL | 1.0705 | 1.0712 | 1.0712 | 1.0705 | 17.4115 | 17.4124 | 16.2215 | 16.2223 | 180° 0' 0.000" | 180° 0' 0.000" | Start to End | Start to End | Straight |  | 0 | 0 | 0 | 0 | 0 | 0 | 200% | Pipe | STORM | 750x450 | Rectangular | 1 | 0
C-561 | 900 x 600 mm Concret [...] | STORM | 42.366 | 42.173 | 1% | MH-3935 | MH-25283 | 439545.2354 | 1824778.2633 | 439545.2354 | 1824759.0254 | Basic | No | 900 | 600.000mm | 150.000mm | AV C5 RHS | 0+187.55 | 0+206.79 | -0.1 | -0.1 | Z2A_B9&B10_FRL | 1.0448 | 1.0696 | 1.0696 | 1.0448 | 19.2379 | 19.2389 | 18.0499 | 18.0508 | 180° 0' 0.000" | 180° 0' 0.000" | Start to End | Start to End | Straight |  | 0 | 0 | 0 | 0 | 0 | 0 | 200% | Pipe | STORM | 900x600 | Rectangular | 1 | 0
C-561(1) | 450 x 450 mm Concret [...] | STORM | 48.105 | 47.92 | 1% | MH-5179 | MH-5180 | 438865.318 | 1825038.7918 | 438865.318 | 1825020.2537 | Basic | No | 450 | 450.000mm | 125.000mm | AV B2 RHS | 0+038.03 | 0+056.56 | 0 | 0 | Z2A_B9&B10_FRL | 0.9432 | 0.9766 | 0.9766 | 0.9432 | 18.5382 | 18.5391 | 17.3451 | 17.346 | 179° 59' 59.995" | 179° 59' 59.995" | Start to End | Start to End | Straight |  | 0 | 0 | 0 | 0 | 0 | 0 | 200% | Pipe | STORM | 450x450 | Rectangular | 1 | 0
C-562 | 450 x 450 mm Concret [...] | STORM | 44.62 | 44.463 | 1.01% | MH-25186 | MH-5103 | 439011.6104 | 1824821.2686 | 439011.6104 | 1824805.7632 | Basic | No | 450 | 450.000mm | 125.000mm | AV B6 RHS | 0+172.05 | 0+187.55 | 0 | 0 | Z2A_B9&B10_FRL | 1.0469 | 1.2364 | 1.2364 | 1.0781 | 15.5053 | 15.5061 | 14.3124 | 14.3132 | 180° 0' 0.000" | 180° 0' 0.000" | Start to End | Start to End | Straight |  | 0 | 0 | 0 | 0 | 0 | 0 | 200% | Pipe | STORM | 450x450 | Rectangular | 1 | 0
C-562(1) | 450 x 450 mm Concret [...] | STORM | 47.645 | 47.449 | 0.88% | MH-25086 | MH-5181 | 438865.543 | 1825002.5206 | 438865.543 | 1824980.2734 | Basic | No | 450 | 450.000mm | 125.000mm | AV B2 RHS | 0+074.30 | 0+096.54 | -0.225 | -0.225 | Z2A_B9&B10_FRL | 0.9386 | 1.0047 | 1.0047 | 0.9386 | 22.2473 | 22.2481 | 21.0534 | 21.0542 | 179° 59' 59.996" | 179° 59' 59.996" | Start to End | Start to End | Straight |  | 0 | 0 | 0 | 0 | 0 | 0 | 200% | Pipe | STORM | 450x450 | Rectangular | 2 | 0
C-563 | 450 x 450 mm Concret [...] | STORM | 42.642 | 42.532 | 0.99% | MH-25281 | MH-3934 | 439544.9854 | 1824806.1171 | 439544.9854 | 1824795.0171 | Basic | No | 450 | 450.000mm | 125.000mm | AV C5 RHS | 0+159.70 | 0+170.80 | 0.15 | 0.15 | Z2A_B9&B10_FRL | 1.0804 | 1.2072 | 1.099 | 1.0804 | 10.8 | 10.8006 | 9.6069 | 9.6074 | 180° 0' 0.000" | 180° 0' 0.000" | Start to End | Start to End | Straight |  | 0 | 0 | 0 | 0 | 0 | 0 | 200% | Pipe | STORM | 450x450 | Rectangular | 2 | 0
C-564 | 450 x 450 mm Concret [...] | STORM | 43.119 | 42.982 | 1% | MH-5038 | MH-25131 | 439163.3854 | 1824740.645 | 439163.3854 | 1824727.0099 | Basic | No | 450 | 450.000mm | 125.000mm | AV B8 RHS | 0+252.67 | 0+266.31 | 0.4079 | 0.4177 | Z2A_B9&B10_FRL | 1.0768 | 1.137 | 1.137 | 1.0768 | 13.6351 | 13.6358 | 12.4421 | 12.4427 | 180° 0' 0.000" | 180° 0' 0.000" | Start to End | Start to End | Straight |  | 0 | 0 | 0 | 0 | 0 | 0 | 200% | Pipe | STORM | 450x450 | Rectangular | 1 | 0
C-564(1) | 450 x 450 mm Concret [...] | STORM | 43.1 | 42.902 | 1% | MH-4600 | MH-4601 | 439398.0154 | 1824830.7958 | 439398.0154 | 1824810.9698 | Basic | No | 450 | 450.000mm | 125.000mm | AV A3 LHS | 0+246.02 | 0+265.85 | -0.1083 | -0.1035 | Z2A_B9&B10_FRL | 0.8824 | 0.9127 | 0.9127 | 0.8824 | 19.826 | 19.827 | 18.633 | 18.6339 | 180° 0' 0.000" | 180° 0' 0.000" | Start to End | Start to End | Straight |  | 0 | 0 | 0 | 0 | 0 | 0 | 200% | Pipe | STORM | 450x450 | Rectangular | 1 | 0
C-565 | 450 x 450 mm Concret [...] | STORM | 41.607 | 41.45 | 1.02% | MH-25946 | MH-5457 | 439694.2751 | 1824653.6048 | 439694.2751 | 1824638.1421 | Basic | No | 450 | 450.000mm | 125.000mm | AV C9 LHS | 0+312.19 | 0+327.65 | -0.15 | -0.15 | Z2A_B9&B10_FRL | 1.078 | 1.2066 | 1.1928 | 1.078 | 15.4634 | 15.4642 | 14.4948 | 14.4956 | 180° 0' 0.000" | 180° 0' 0.000" | Start to End | Start to End | Straight |  | 0 | 0 | 0 | 0 | 0 | 0 | 200% | Pipe | STORM | 450x450 | Rectangular | 1 | 0
C-566 | 450 x 450 mm Concret [...] | STORM | 41.732 | 41.56 | 1.01% | MH-5425 | MH-5459 | 439764.1751 | 1824655.1299 | 439764.1751 | 1824638.1171 | Basic | No | 450 | 450.000mm | 125.000mm | AV B18 RHS | 0+328.19 | 0+345.20 | 0.225 | 0.225 | Z2A_B9&B10_FRL | 1.0462 | 1.2087 | 1.153 | 1.0741 | 16.988 | 16.9888 | 16.0199 | 16.0207 | 180° 0' 0.000" | 180° 0' 0.000" | Start to End | Start to End | Straight |  | 0 | 0 | 0 | 0 | 0 | 0 | 200% | Pipe | STORM | 450x450 | Rectangular | 1 | 0
C-567 | 750 x 600 mm Concret [...] | STORM | 44.372 | 44.197 | 1.03% | MH-25120 | MH-4539 | 439163.6104 | 1824855.2731 | 439163.6104 | 1824838.3528 | Basic | No | 750 | 600.000mm | 150.000mm | AV B8 RHS | 0+138.04 | 0+154.96 | 0.101 | 0.1131 | Z2A_B9&B10_FRL | 1.1446 | 1.1481 | 1.1481 | 1.1446 | 16.9202 | 16.9212 | 15.7311 | 15.7319 | 180° 0' 0.000" | 180° 0' 0.000" | Start to End | Start to End | Straight |  | 0 | 0 | 0 | 0 | 0 | 0 | 200% | Pipe | STORM | 750x600 | Rectangular | 1 | 0
C-568 | 750 x 900 mm Concret [...] | STORM | 41.426 | 41.357 | 0.34% | MH-25246 | MH-4620 | 439398.0154 | 1824674.7406 | 439398.0154 | 1824654.1587 | Basic | No | 750 | 900.000mm | 150.000mm | AV A3 LHS | 0+402.08 | 0+422.66 | -0.0706 | -0.0656 | Z2A_B9&B10_FRL | 0.8581 | 0.8943 | 0.8943 | 0.8581 | 20.582 | 20.5821 | 19.3855 | 19.3856 | 180° 0' 0.000" | 180° 0' 0.000" | Start to End | Start to End | Straight |  | 0 | 0 | 0 | 0 | 0 | 0 | 200% | Pipe | STORM | 750x900 | Rectangular | 2 | 0
C-568(1) | 450 x 450 mm Concret [...] | STORM | 50.692 | 50.496 | 1% | MH-5604 | MH-25333 | 439036.3988 | 1825289.5601 | 439055.9599 | 1825289.5601 | Basic | No | 450 | 450.000mm | 125.000mm | AV A1 RHS | 0+174.71 | 0+155.15 | 0 | 0 | Z2A_B9&B10_FRL | 1.0745 | 1.1523 | 1.1523 | 1.0745 | 19.5611 | 19.5621 | 18.3681 | 18.369 | 90° 0' 0.000" | 90° 0' 0.000" | Start to End | Start to End | Straight |  | 0 | 0 | 0 | 0 | 0 | 0 | 200% | Pipe | STORM | 450x450 | Rectangular | 1 | 0
C-569 | 450 x 450 mm Concret [...] | STORM | 44.432 | 44.241 | 1% | MH-4404 | MH-25220 | 439245.0854 | 1824860.4938 | 439245.0854 | 1824841.3836 | Basic | No | 450 | 450.000mm | 125.000mm | AV C1 LHS | 0+132.79 | 0+151.90 | -0.15 | -0.15 | Z2A_B9&B10_FRL | 1.0744 | 1.0776 | 1.0744 | 1.0776 | 19.1102 | 19.1112 | 17.9172 | 17.9181 | 180° 0' 0.000" | 180° 0' 0.000" | Start to End | Start to End | Straight |  | 0 | 0 | 0 | 0 | 0 | 0 | 200% | Pipe | STORM | 450x450 | Rectangular | 1 | 0
C-569(1) | 450 x 450 mm Concret [...] | STORM | 46.48 | 46.288 | 1% | MH-5184 | MH-25091 | 438865.543 | 1824900.6241 | 438865.543 | 1824881.4479 | Basic | No | 450 | 450.000mm | 125.000mm | AV B2 RHS | 0+176.19 | 0+195.37 | -0.225 | -0.225 | Z2A_B9&B10_FRL | 0.9392 | 0.9715 | 0.9715 | 0.9392 | 19.1762 | 19.1772 | 17.9832 | 17.9841 | 179° 59' 59.995" | 179° 59' 59.995" | Start to End | Start to End | Straight |  | 0 | 0 | 0 | 0 | 0 | 0 | 200% | Pipe | STORM | 450x450 | Rectangular | 1 | 0
C-570 | 450 x 450 mm Concret [...] | STORM | 43.396 | 43.26 | 1.17% | MH-4491 | MH-25231 | 439245.0854 | 1824758.3674 | 439245.0854 | 1824746.7276 | Basic | No | 450 | 450.000mm | 125.000mm | AV C1 LHS | 0+234.92 | 0+246.56 | -0.15 | -0.15 | Z2A_B9&B10_FRL | 1.0631 | 1.0727 | 1.0631 | 1.0727 | 11.6398 | 11.6406 | 10.448 | 10.4487 | 180° 0' 0.000" | 180° 0' 0.000" | Start to End | Start to End | Straight |  | 0 | 0 | 0 | 0 | 0 | 0 | 200% | Pipe | STORM | 450x450 | Rectangular | 1 | 0
C-571 | 450 x 450 mm Concret [...] | STORM | 43.688 | 43.501 | 0.98% | MH-5233 | MH-5234 | 438812.7738 | 1824542.2671 | 438831.9296 | 1824542.2671 | Basic | No | 450 | 450.000mm | 125.000mm | AV A2 LHS | 5+171.45 | 5+152.30 | -0.225 | -0.225 | Z2A_B9&B10_FRL | 0.735 | 1.0626 | 1.0575 | 1.0626 | 19.3309 | 19.3318 | 18.1377 | 18.1386 | 90° 0' 0.000" | 90° 0' 0.000" | Start to End | Start to End | Straight |  | 0 | 0 | 0 | 0 | 0 | 0 | 200% | Pipe | STORM | 450x450 | Rectangular | 2 | 0
C-572 | 450 x 450 mm Concret [...] | STORM | 45.116 | 44.925 | 1% | MH-25119 | MH-4545 | 439174.4854 | 1824903.1392 | 439174.4854 | 1824884.0419 | Basic | No | 450 | 450.000mm | 125.000mm | AV B8 LHS | 0+090.16 | 0+109.26 | -0.225 | -0.225 | Z2A_B9&B10_FRL | 1.0781 | 1.0886 | 1.0886 | 1.0781 | 19.0973 | 19.0982 | 17.9043 | 17.9052 | 180° 0' 0.000" | 180° 0' 0.000" | Start to End | Start to End | Straight |  | 0 | 0 | 0 | 0 | 0 | 0 | 200% | Pipe | STORM | 450x450 | Rectangular | 1 | 0
C-573 | 450 x 450 mm Concret [...] | STORM | 42.519 | 42.322 | 1% | MH-3948 | MH-25284 | 439554.6854 | 1824778.3082 | 439554.6854 | 1824758.6583 | Basic | No | 450 | 450.000mm | 125.000mm | AV C5 LHS | 0+187.51 | 0+207.16 | -0.15 | -0.15 | Z2A_B9&B10_FRL | 1.0715 | 1.097 | 1.097 | 1.0715 | 19.6498 | 19.6508 | 18.4569 | 18.4578 | 180° 0' 0.000" | 180° 0' 0.000" | Start to End | Start to End | Straight |  | 0 | 0 | 0 | 0 | 0 | 0 | 200% | Pipe | STORM | 450x450 | Rectangular | 1 | 0
C-573(1) | 450 x 450 mm Concret [...] | STORM | 46.026 | 45.827 | 1% | MH-5185 | MH-5186 | 438865.543 | 1824861.9351 | 438865.543 | 1824842.0037 | Basic | No | 450 | 450.000mm | 125.000mm | AV B2 RHS | 0+214.88 | 0+234.81 | -0.225 | -0.225 | Z2A_B9&B10_FRL | 0.9389 | 0.973 | 0.973 | 0.9389 | 19.9314 | 19.9324 | 18.7384 | 18.7393 | 179° 59' 59.995" | 179° 59' 59.995" | Start to End | Start to End | Straight |  | 0 | 0 | 0 | 0 | 0 | 0 | 200% | Pipe | STORM | 450x450 | Rectangular | 1 | 0
C-574 | 450 x 450 mm Concret [...] | STORM | 43.512 | 43.39 | 1% | MH-25270 | MH-5391 | 439591.5214 | 1824977.7671 | 439603.7251 | 1824977.7671 | Basic | No | 450 | 450.000mm | 125.000mm | AV B14 LHS | 0+177.95 | 0+165.75 | -0.225 | -0.225 | Z2A_B9&B10_FRL | 1.0526 | 1.2936 | 1.2775 | 1.0779 | 12.4037 | 12.4043 | 11.2107 | 11.2112 | 90° 0' 0.000" | 90° 0' 0.000" | Start to End | Start to End | Straight |  | 0 | 0 | 0 | 0 | 0 | 0 | 200% | Pipe | STORM | 450x450 | Rectangular | 1 | 0
C-575 | 450 x 450 mm Concret [...] | STORM | 42.484 | 42.282 | 1% | MH-4039 | MH-4046 | 439583.4619 | 1824806.1171 | 439603.5751 | 1824806.1171 | Basic | No | 450 | 450.000mm | 125.000mm | AV B16 RHS | 0+105.96 | 0+085.85 | 0.225 | 0.225 | Z2A_B9&B10_FRL | 1.0383 | 1.1945 | 1.1616 | 1.0551 | 20.3394 | 20.3404 | 19.3702 | 19.3712 | 90° 0' 0.000" | 90° 0' 0.000" | Start to End | Start to End | Straight |  | 0 | 0 | 0 | 0 | 0 | 0 | 200% | Pipe | STORM | 450x450 | Rectangular | 1 | 0
C-575(1) | 450 x 450 mm Concret [...] | STORM | 45.792 | 45.595 | 1% | MH-5186 | MH-25093 | 438865.543 | 1824842.0037 | 438865.543 | 1824822.2303 | Basic | No | 450 | 450.000mm | 125.000mm | AV B2 RHS | 0+234.81 | 0+254.59 | -0.225 | -0.225 | Z2A_B9&B10_FRL | 0.9397 | 0.9739 | 0.9739 | 0.9397 | 19.7733 | 19.7743 | 18.5803 | 18.5812 | 179° 59' 59.995" | 179° 59' 59.995" | Start to End | Start to End | Straight |  | 0 | 0 | 0 | 0 | 0 | 0 | 200% | Pipe | STORM | 450x450 | Rectangular | 1 | 0
C-576 | 750 x 450 mm Concret [...] | STORM | 43.543 | 43.378 | 1% | MH-25150 | MH-5053 | 439093.3354 | 1824708.9312 | 439093.3354 | 1824692.447 | Basic | No | 750 | 450.000mm | 125.000mm | AV B7 LHS | 0+266.74 | 0+283.22 | -0.075 | -0.075 | Z2A_B9&B10_FRL | 1.0699 | 1.0728 | 1.0726 | 1.0699 | 16.4842 | 16.485 | 15.2942 | 15.295 | 180° 0' 0.000" | 180° 0' 0.000" | Start to End | Start to End | Straight |  | 0 | 0 | 0 | 0 | 0 | 0 | 200% | Pipe | STORM | 750x450 | Rectangular | 1 | 0
C-576(1) | 450 x 450 mm Concret [...] | STORM | 45.338 | 45.137 | 1% | MH-5187 | MH-5188 | 438865.543 | 1824803.2439 | 438865.543 | 1824783.162 | Basic | No | 450 | 450.000mm | 125.000mm | AV B2 RHS | 0+273.57 | 0+293.65 | -0.225 | -0.225 | Z2A_B9&B10_FRL | 0.9408 | 0.9746 | 0.9746 | 0.9408 | 20.0818 | 20.0828 | 18.8888 | 18.8898 | 179° 59' 59.995" | 179° 59' 59.995" | Start to End | Start to End | Straight |  | 0 | 0 | 0 | 0 | 0 | 0 | 200% | Pipe | STORM | 450x450 | Rectangular | 1 | 0
C-577 | 450 x 450 mm Concret [...] | STORM | 43.006 | 42.805 | 1% | MH-4612 | MH-25256 | 439475.2854 | 1824785.6882 | 439475.2854 | 1824765.6544 | Basic | No | 450 | 450.000mm | 125.000mm | AV B15 LHS | 0+197.60 | 0+217.64 | -0.225 | -0.225 | Z2A_B9&B10_FRL | 0.8772 | 0.8843 | 0.8843 | 0.8786 | 20.0338 | 20.0348 | 18.8408 | 18.8417 | 179° 59' 60.000" | 179° 59' 60.000" | Start to End | Start to End | Straight |  | 0 | 0 | 0 | 0 | 0 | 0 | 200% | Pipe | STORM | 450x450 | Rectangular | 1 | 0
C-578 | 450 x 450 mm Concret [...] | STORM | 42.852 | 42.671 | 1% | MH-3923 | MH-25281 | 439526.9105 | 1824806.1171 | 439544.9854 | 1824806.1171 | Basic | No | 450 | 450.000mm | 125.000mm | AV B16 RHS | 0+162.51 | 0+144.44 | 0.225 | 0.225 | Z2A_B9&B10_FRL | 1.0385 | 1.1885 | 1.0848 | 1.07 | 18.2263 | 18.2272 | 17.3319 | 17.3328 | 90° 0' 0.000" | 90° 0' 0.000" | Start to End | Start to End | Straight |  | 0 | 0 | 0 | 0 | 0 | 0 | 200% | Pipe | STORM | 450x450 | Rectangular | 1 | 0
C-578(1) | 450 x 450 mm Concret [...] | STORM | 46.718 | 46.514 | 1% | MH-5183 | MH-5184 | 438865.543 | 1824921.0455 | 438865.543 | 1824900.6241 | Basic | No | 450 | 450.000mm | 125.000mm | AV B2 RHS | 0+155.77 | 0+176.19 | -0.225 | -0.225 | Z2A_B9&B10_FRL | 0.9375 | 0.9724 | 0.9724 | 0.9375 | 20.4214 | 20.4224 | 19.2284 | 19.2294 | 179° 59' 59.995" | 179° 59' 59.995" | Start to End | Start to End | Straight |  | 0 | 0 | 0 | 0 | 0 | 0 | 200% | Pipe | STORM | 450x450 | Rectangular | 1 | 0
C-579 | 450 x 450 mm Concret [...] | STORM | 43.246 | 43.082 | 1% | MH-25231 | MH-4492 | 439245.0854 | 1824746.7276 | 439245.0854 | 1824730.3297 | Basic | No | 450 | 450.000mm | 125.000mm | AV C1 LHS | 0+246.56 | 0+262.96 | -0.15 | -0.15 | Z2A_B9&B10_FRL | 1.0726 | 1.0867 | 1.0867 | 1.0726 | 16.3979 | 16.3987 | 15.2049 | 15.2056 | 180° 0' 0.000" | 180° 0' 0.000" | Start to End | Start to End | Straight |  | 0 | 0 | 0 | 0 | 0 | 0 | 200% | Pipe | STORM | 450x450 | Rectangular | 1 | 0
C-580 | 600 x 600 mm Concret [...] | STORM | 43.065 | 42.855 | 0.91% | MH-25191 | MH-5113 | 439011.4604 | 1824662.1957 | 439011.4604 | 1824639.1712 | Basic | No | 600 | 600.000mm | 125.000mm | AV B6 RHS | 0+331.12 | 0+354.15 | 0.15 | 0.15 | Z2A_B9&B10_FRL | 1.0672 | 1.1109 | 1.1109 | 1.0672 | 23.2281 | 23.229 | 22.0358 | 22.0368 | 179° 59' 60.000" | 179° 59' 60.000" | Start to End | Start to End | Straight |  | 0 | 0 | 0 | 0 | 0 | 0 | 200% | Pipe | STORM | 600x600 | Rectangular | 2 | 0
C-581 | 450 x 450 mm Concret [...] | STORM | 49.302 | 49.105 | 1% | MH-5607 | MH-25337 | 439135.4926 | 1825289.5601 | 439155.1959 | 1825289.5603 | Basic | No | 450 | 450.000mm | 125.000mm | AV A1 RHS | 0+075.62 | 0+055.91 | 0 | 0.0002 | Z2A_B9&B10_FRL | 1.0762 | 1.155 | 1.155 | 1.0762 | 19.7033 | 19.7042 | 18.5103 | 18.5112 | 89° 59' 57.924" | 89° 59' 57.924" | Start to End | Start to End | Straight |  | 0 | 0 | 0 | 0 | 0 | 0 | 200% | Pipe | STORM | 450x450 | Rectangular | 1 | 0
C-581(1) | 450 x 450 mm Concret [...] | STORM | 43.549 | 43.361 | 1% | MH-4599 | MH-25239 | 439398.0854 | 1824869.6217 | 439398.0854 | 1824850.7988 | Basic | No | 450 | 450.000mm | 125.000mm | AV A3 LHS | 0+207.19 | 0+226.02 | -0.1876 | -0.1831 | Z2A_B9&B10_FRL | 0.8833 | 0.912 | 0.912 | 0.8833 | 18.823 | 18.8239 | 17.63 | 17.6308 | 180° 0' 0.000" | 180° 0' 0.000" | Start to End | Start to End | Straight |  | 0 | 0 | 0 | 0 | 0 | 0 | 200% | Pipe | STORM | 450x450 | Rectangular | 1 | 0
C-582 | 450 x 450 mm Concret [...] | STORM | 43.58 | 43.329 | 1.39% | MH-5037 | MH-25129 | 439163.6104 | 1824773.8977 | 439163.3854 | 1824755.7811 | Basic | No | 450 | 450.000mm | 125.000mm | AV B8 RHS | 0+219.42 | 0+237.54 | 0.1592 | 0.3971 | Z2A_B9&B10_FRL | 1.1459 | 1.1523 | 1.1523 | 1.1459 | 18.1166 | 18.1183 | 16.9276 | 16.9292 | 180° 42' 41.586" | 180° 42' 41.586" | Start to End | Start to End | Straight |  | 0 | 0 | 0 | 0 | 0 | 0 | 200% | Pipe | STORM | 450x450 | Rectangular | 1 | 0
C-583 | 450 x 450 mm Concret [...] | STORM | 41.818 | 41.689 | 1.05% | MH-4501 | MH-4506 | 439235.3854 | 1824640.4462 | 439235.3854 | 1824628.117 | Basic | No | 450 | 450.000mm | 125.000mm | AV C1 RHS | 0+352.87 | 0+365.20 | 0.15 | 0.15 | Z2A_B9&B10_FRL | 1.0866 | 1.3604 | 1.3604 | 1.0866 | 12.3051 | 12.3058 | 11.3365 | 11.3371 | 179° 59' 60.000" | 179° 59' 60.000" | Start to End | Start to End | Straight |  | 0 | 0 | 0 | 0 | 0 | 0 | 200% | Pipe | STORM | 450x450 | Rectangular | 1 | 0
C-584 | 750 x 900 mm Concret [...] | STORM | 41.321 | 41.25 | 0.33% | MH-4620 | MH-4621 | 439398.0154 | 1824654.1587 | 439398.0154 | 1824632.797 | Basic | No | 750 | 900.000mm | 150.000mm | AV A3 LHS | 0+422.66 | 0+444.02 | -0.0656 | -0.0605 | Z2A_B9&B10_FRL | 0.8558 | 0.8941 | 0.8941 | 0.8558 | 21.3617 | 21.3618 | 20.1651 | 20.1653 | 180° 0' 0.000" | 180° 0' 0.000" | Start to End | Start to End | Straight |  | 0 | 0 | 0 | 0 | 0 | 0 | 200% | Pipe | STORM | 750x900 | Rectangular | 2 | 0
C-584(1) | 900 x 600 mm Concret [...] | STORM | 42.348 | 42.179 | 1.01% | MH-5080 | MH-5158 | 439082.6354 | 1824644.7347 | 439082.6354 | 1824628.017 | Basic | No | 900 | 600.000mm | 150.000mm | AV B7 RHS | 0+331.12 | 0+347.84 | -0.025 | -0.025 | Z2A_B9&B10_FRL | 1.0532 | 1.4877 | 1.4815 | 1.0532 | 16.5927 | 16.5936 | 15.6299 | 15.6307 | 180° 0' 0.000" | 180° 0' 0.000" | Start to End | Start to End | Straight |  | 0 | 0 | 0 | 0 | 0 | 0 | 200% | Pipe | STORM | 900x600 | Rectangular | 1 | 0
C-585 | 750 x 450 mm Concret [...] | STORM | 43.834 | 43.642 | 1% | MH-25206 | MH-4446 | 439317.9354 | 1824823.4143 | 439317.9354 | 1824804.167 | Basic | No | 750 | 450.000mm | 125.000mm | AV B11 LHS | 0+219.40 | 0+238.65 | -0.075 | -0.075 | Z2A_B9&B10_FRL | 1.0704 | 1.0715 | 1.0715 | 1.0704 | 19.2473 | 19.2483 | 18.0573 | 18.0582 | 180° 0' 0.000" | 180° 0' 0.000" | Start to End | Start to End | Straight |  | 0 | 0 | 0 | 0 | 0 | 0 | 200% | Pipe | STORM | 750x450 | Rectangular | 1 | 0
C-586 | 900 x 600 mm Concret [...] | STORM | 41.465 | 41.279 | 1% | MH-25285 | MH-3938 | 439545.2354 | 1824698.7195 | 439545.2354 | 1824680.1257 | Basic | No | 900 | 600.000mm | 150.000mm | AV C5 RHS | 0+267.10 | 0+285.69 | -0.1 | -0.1 | Z2A_B9&B10_FRL | 1.0454 | 1.07 | 1.07 | 1.0454 | 18.5937 | 18.5946 | 17.4057 | 17.4066 | 180° 0' 0.000" | 180° 0' 0.000" | Start to End | Start to End | Straight |  | 0 | 0 | 0 | 0 | 0 | 0 | 200% | Pipe | STORM | 900x600 | Rectangular | 1 | 0
C-587 | 450 x 450 mm Concret [...] | STORM | 42.487 | 42.295 | 1% | MH-25550 | MH-5236 | 438870.7749 | 1824542.2671 | 438890.0029 | 1824542.2671 | Basic | No | 450 | 450.000mm | 125.000mm | AV A2 LHS | 5+113.45 | 5+094.22 | -0.225 | -0.225 | Z2A_B9&B10_FRL | 1.0639 | 1.1597 | 1.1597 | 1.0639 | 19.228 | 19.2289 | 18.035 | 18.0359 | 90° 0' 0.000" | 90° 0' 0.000" | Start to End | Start to End | Straight |  | 0 | 0 | 0 | 0 | 0 | 0 | 200% | Pipe | STORM | 450x450 | Rectangular | 1 | 0
C-588 | 450 x 450 mm Concret [...] | STORM | 43.399 | 43.256 | 1.03% | MH-5193 | MH-25100 | 438865.248 | 1824628.0037 | 438859.4909 | 1824615.3692 | Basic | No | 450 | 450.000mm | 125.000mm | AV B1 RHS | -0+003.43 | 0+010.45 | 0.239 | 0.2043 | Z2A_B9&B10_FRL | 0.8682 | 0.927 | 0.8682 | 0.9255 | 13.8756 | 13.8764 | 12.698 | 12.6987 | 204° 29' 49.199" | 204° 29' 49.199" | Start to End | Start to End | Straight |  | 0 | 0 | 0 | 0 | 0 | 0 | 200% | Pipe | STORM | 450x450 | Rectangular | 1 | 0
C-589 | 450 x 450 mm Concret [...] | STORM | 50.966 | 50.771 | 1% | MH-5603 | MH-5604 | 439016.8326 | 1825289.5601 | 439036.3988 | 1825289.5601 | Basic | No | 450 | 450.000mm | 125.000mm | AV A1 RHS | 0+194.28 | 0+174.71 | 0 | 0 | Z2A_B9&B10_FRL | 1.0733 | 1.1523 | 1.1523 | 1.0733 | 19.5662 | 19.5672 | 18.3732 | 18.3741 | 90° 0' 0.000" | 90° 0' 0.000" | Start to End | Start to End | Straight |  | 0 | 0 | 0 | 0 | 0 | 0 | 200% | Pipe | STORM | 450x450 | Rectangular | 1 | 0
C-590 | 450 x 450 mm Concret [...] | STORM | 43.706 | 43.494 | 1.09% | MH-4496 | MH-4497 | 439235.5354 | 1824789.7201 | 439235.5354 | 1824770.3042 | Basic | No | 450 | 450.000mm | 125.000mm | AV C1 RHS | 0+203.60 | 0+223.01 | 0 | 0 | Z2A_B9&B10_FRL | 1.0846 | 1.0917 | 1.0846 | 1.0917 | 19.4159 | 19.417 | 18.2235 | 18.2246 | 180° 0' 0.000" | 180° 0' 0.000" | Start to End | Start to End | Straight |  | 0 | 0 | 0 | 0 | 0 | 0 | 200% | Pipe | STORM | 450x450 | Rectangular | 1 | 0
C-591 | 450 x 450 mm Concret [...] | STORM | 51.242 | 51.041 | 1% | MH-25332 | MH-5612 | 438997.4185 | 1825270.915 | 439017.4481 | 1825270.915 | Basic | No | 450 | 450.000mm | 125.000mm | AV A1 LHS | 0+213.68 | 0+193.65 | 0 | 0 | Z2A_B9&B10_FRL | 1.0688 | 1.1482 | 1.1482 | 1.0688 | 20.0296 | 20.0306 | 18.8366 | 18.8376 | 90° 0' 0.000" | 90° 0' 0.000" | Start to End | Start to End | Straight |  | 0 | 0 | 0 | 0 | 0 | 0 | 200% | Pipe | STORM | 450x450 | Rectangular | 1 | 0
C-592 | 450 x 450 mm Concret [...] | STORM | 50.416 | 50.216 | 1% | MH-25333 | MH-5605 | 439055.9599 | 1825289.5601 | 439076.0158 | 1825289.5601 | Basic | No | 450 | 450.000mm | 125.000mm | AV A1 RHS | 0+155.15 | 0+135.09 | 0 | 0 | Z2A_B9&B10_FRL | 1.0737 | 1.1545 | 1.1545 | 1.0737 | 20.0559 | 20.0569 | 18.8629 | 18.8638 | 90° 0' 0.000" | 90° 0' 0.000" | Start to End | Start to End | Straight |  | 0 | 0 | 0 | 0 | 0 | 0 | 200% | Pipe | STORM | 450x450 | Rectangular | 1 | 0
C-593 | 450 x 450 mm Concret [...] | STORM | 49.853 | 49.655 | 1.15% | MH-25335 | MH-5606 | 439095.9339 | 1825289.5601 | 439113.0961 | 1825289.5601 | Basic | No | 450 | 450.000mm | 125.000mm | AV A1 RHS | 0+115.18 | 0+098.01 | 0 | 0 | Z2A_B9&B10_FRL | 1.1156 | 1.1578 | 1.1578 | 1.1156 | 17.1622 | 17.1633 | 15.9702 | 15.9713 | 90° 0' 0.000" | 90° 0' 0.000" | Start to End | Start to End | Straight |  | 0 | 0 | 0 | 0 | 0 | 0 | 200% | Pipe | STORM | 450x450 | Rectangular | 1 | 0
C-594 | 750 x 450 mm Concret [...] | STORM | 48.429 | 48.235 | 1% | MH-5617 | <None> | 439175.9362 | 1825270.915 | 439195.1472 | 1825273.2453 | Basic | No | 750 | 450.000mm | 125.000mm | AV A1 LHS | 0+035.16 | 0+015.95 | 0 | 2.3303 | Z2A_B9&B10_FRL | 1.2161 | 1.4619 | 1.4619 | 1.2161 | 19.3517 | 19.3527 | 18.7509 | 18.7518 | 83° 5' 1.887" | 83° 5' 1.887" | Start to End | Start to End | Straight |  | 0 | 0 | 0 | 0 | 0 | 0 | 200% | Pipe | STORM | 750x450 | Rectangular | 2 | 0
C-594(1) | 450 x 450 mm Concret [...] | STORM | 47.882 | 47.678 | 1.15% | MH-5180 | MH-25086 | 438865.318 | 1825020.2537 | 438865.543 | 1825002.5206 | Basic | No | 450 | 450.000mm | 125.000mm | AV B2 RHS | 0+056.56 | 0+074.30 | 0 | -0.225 | Z2A_B9&B10_FRL | 0.9717 | 0.9812 | 0.9812 | 0.9717 | 17.7345 | 17.7356 | 16.5424 | 16.5435 | 179° 16' 23.009" | 179° 16' 23.009" | Start to End | Start to End | Straight |  | 0 | 0 | 0 | 0 | 0 | 0 | 200% | Pipe | STORM | 450x450 | Rectangular | 1 | 0
C-595 | 450 x 450 mm Concret [...] | STORM | 42.501 | 42.316 | 1% | MH-25227 | MH-4500 | 439235.3854 | 1824678.9314 | 439235.3854 | 1824660.4024 | Basic | No | 450 | 450.000mm | 125.000mm | AV C1 RHS | 0+314.39 | 0+332.91 | 0.15 | 0.15 | Z2A_B9&B10_FRL | 1.0791 | 1.0954 | 1.0954 | 1.0791 | 18.529 | 18.53 | 17.336 | 17.3369 | 180° 0' 0.000" | 180° 0' 0.000" | Start to End | Start to End | Straight |  | 0 | 0 | 0 | 0 | 0 | 0 | 200% | Pipe | STORM | 450x450 | Rectangular | 1 | 0
C-596 | 450 x 450 mm Concret [...] | STORM | 42.912 | 42.759 | 1% | MH-25131 | MH-5039 | 439163.3854 | 1824727.0099 | 439163.3854 | 1824711.6598 | Basic | No | 450 | 450.000mm | 125.000mm | AV B8 RHS | 0+266.31 | 0+281.66 | 0.4177 | 0.4287 | Z2A_B9&B10_FRL | 1.0779 | 1.1468 | 1.1468 | 1.0779 | 15.3501 | 15.3508 | 14.157 | 14.1578 | 180° 0' 0.000" | 180° 0' 0.000" | Start to End | Start to End | Straight |  | 0 | 0 | 0 | 0 | 0 | 0 | 200% | Pipe | STORM | 450x450 | Rectangular | 1 | 0
C-597 | 450 x 450 mm Concret [...] | STORM | 46.13 | 45.931 | 1% | MH-5099 | MH-25182 | 439011.6104 | 1824936.184 | 439011.6104 | 1824916.2384 | Basic | No | 450 | 450.000mm | 125.000mm | AV B6 RHS | 0+057.13 | 0+077.08 | 0 | 0 | Z2A_B9&B10_FRL | 1.0723 | 1.1148 | 1.1148 | 1.0723 | 19.9456 | 19.9466 | 18.7526 | 18.7535 | 180° 0' 0.000" | 180° 0' 0.000" | Start to End | Start to End | Straight |  | 0 | 0 | 0 | 0 | 0 | 0 | 200% | Pipe | STORM | 450x450 | Rectangular | 1 | 0
C-598 | 900 x 600 mm Concret [...] | STORM | 42.033 | 41.838 | 1% | MH-25276 | <None> | 439827.3569 | 1824988.6171 | 439846.6972 | 1824986.3315 | Basic | No | 900 | 600.000mm | 150.000mm | AV B14 RHS | -0+057.63 | -0+076.97 | -0.025 | -2.3106 | Z2A_B9&B10_FRL | 0 | 0 | -0.45 | -0.45 | 19.4779 | 19.4788 | 18.8754 | 18.8763 | 96° 44' 23.821" | 96° 44' 23.821" | Start to End | Start to End | Straight |  | 0 | 0 | 0 | 0 | 0 | 0 | 200% | Pipe | STORM | 900x600 | Rectangular | 1 | 0
C-599 | 450 x 450 mm Concret [...] | STORM | 49.924 | 49.726 | 1% | MH-186 | MH-183 | 439163.9819 | 1825341.18 | 439163.9819 | 1825360.928 | Basic | No | 450 | 450.000mm | 125.000mm | AV D1 LHS | 0+127.87 | 0+108.12 | 0 | 0 | Z2A_B9&B10_FRL | 0.7895 | 0.8409 | 0.7895 | 0.8409 | 19.748 | 19.749 | 18.5551 | 18.556 | 0° 0' 0.000" | 0° 0' 0.000" | Start to End | Start to End | Straight |  | 0 | 0 | 0 | 0 | 0 | 0 | 200% | Pipe | STORM | 450x450 | Rectangular | 1 | 0
C-600 | 750 x 450 mm Concret [...] | STORM | 43.378 | 43.178 | 1% | MH-5053 | MH-5054 | 439093.3354 | 1824692.447 | 439093.3354 | 1824672.5047 | Basic | No | 750 | 450.000mm | 125.000mm | AV B7 LHS | 0+283.22 | 0+303.17 | -0.075 | -0.075 | Z2A_B9&B10_FRL | 1.0691 | 1.074 | 1.0699 | 1.074 | 19.9423 | 19.9433 | 18.7523 | 18.7533 | 180° 0' 0.000" | 180° 0' 0.000" | Start to End | Start to End | Straight |  | 0 | 0 | 0 | 0 | 0 | 0 | 200% | Pipe | STORM | 750x450 | Rectangular | 1 | 0
C-601 | 450 x 450 mm Concret [...] | STORM | 46.136 | 45.937 | 1% | MH-5083 | MH-25183 | 439022.4854 | 1824936.3955 | 439022.4854 | 1824916.5478 | Basic | No | 450 | 450.000mm | 125.000mm | AV B6 LHS | 0+056.90 | 0+076.75 | -0.225 | -0.225 | Z2A_B9&B10_FRL | 1.0745 | 1.1158 | 1.1158 | 1.0745 | 19.8477 | 19.8487 | 18.6547 | 18.6556 | 180° 0' 0.000" | 180° 0' 0.000" | Start to End | Start to End | Straight |  | 0 | 0 | 0 | 0 | 0 | 0 | 200% | Pipe | STORM | 450x450 | Rectangular | 1 | 0
C-602 | 450 x 450 mm Concret [...] | STORM | 44.756 | 44.578 | 1.24% | MH-5061 | MH-25143 | 439082.6104 | 1824854.1234 | 439082.6104 | 1824839.7538 | Basic | No | 450 | 450.000mm | 125.000mm | AV B7 RHS | 0+121.73 | 0+136.10 | 0 | 0 | Z2A_B9&B10_FRL | 1.0957 | 1.1043 | 1.0957 | 1.1043 | 14.3695 | 14.3706 | 13.1782 | 13.1792 | 180° 0' 0.000" | 180° 0' 0.000" | Start to End | Start to End | Straight |  | 0 | 0 | 0 | 0 | 0 | 0 | 200% | Pipe | STORM | 450x450 | Rectangular | 1 | 0
C-603 | 450 x 450 mm Concret [...] | STORM | 48.563 | 48.361 | 1% | MH-5608 | <None> | 439174.9612 | 1825289.5601 | 439194.8528 | 1825286.0959 | Basic | No | 450 | 450.000mm | 125.000mm | AV A1 RHS | 0+036.15 | 0+016.26 | 0 | -3.4642 | Z2A_B9&B10_FRL | 1.1179 | 1.3415 | 1.3415 | 1.1227 | 20.191 | 20.192 | 19.5824 | 19.5834 | 99° 52' 45.650" | 99° 52' 45.650" | Start to End | Start to End | Straight |  | 0 | 0 | 0 | 0 | 0 | 0 | 200% | Pipe | STORM | 450x450 | Rectangular | 2 | 0
C-604 | 450 x 450 mm Concret [...] | STORM | 46.611 | 46.415 | 1% | MH-5081 | MH-5082 | 439022.4854 | 1824975.8171 | 439022.4854 | 1824956.2766 | Basic | No | 450 | 450.000mm | 125.000mm | AV B6 LHS | 0+017.48 | 0+037.02 | -0.225 | -0.225 | Z2A_B9&B10_FRL | 1.0775 | 1.1181 | 1.1181 | 1.0775 | 19.5405 | 19.5415 | 18.3475 | 18.3484 | 180° 0' 0.000" | 180° 0' 0.000" | Start to End | Start to End | Straight |  | 0 | 0 | 0 | 0 | 0 | 0 | 200% | Pipe | STORM | 450x450 | Rectangular | 1 | 0
C-605 | 450 x 450 mm Concret [...] | STORM | 45.215 | 45.019 | 1% | MH-5085 | MH-5086 | 439022.4854 | 1824860.3596 | 439022.4854 | 1824840.7752 | Basic | No | 450 | 450.000mm | 125.000mm | AV B6 LHS | 0+132.94 | 0+152.52 | -0.225 | -0.225 | Z2A_B9&B10_FRL | 1.0751 | 1.1162 | 1.1162 | 1.0751 | 19.5844 | 19.5854 | 18.3914 | 18.3923 | 180° 0' 0.000" | 180° 0' 0.000" | Start to End | Start to End | Straight |  | 0 | 0 | 0 | 0 | 0 | 0 | 200% | Pipe | STORM | 450x450 | Rectangular | 1 | 0
C-606 | 900 x 600 mm Concret [...] | STORM | 43.017 | 42.816 | 1% | MH-5499 | MH-5500 | 439767.491 | 1824988.6171 | 439787.6014 | 1824988.6171 | Basic | No | 900 | 600.000mm | 150.000mm | AV B14 RHS | 0+002.23 | -0+017.88 | -0.025 | -0.025 | Z2A_B9&B10_FRL | 1.1032 | 1.2904 | 1.1032 | -0.45 | 20.1104 | 20.1114 | 18.9224 | 18.9234 | 90° 0' 0.000" | 90° 0' 0.000" | Start to End | Start to End | Straight |  | 0 | 0 | 0 | 0 | 0 | 0 | 200% | Pipe | STORM | 900x600 | Rectangular | 1 | 0
C-607 | 450 x 450 mm Concret [...] | STORM | 44.236 | 44.034 | 0.87% | MH-25096 | MH-5191 | 438865.473 | 1824704.8526 | 438865.473 | 1824681.5877 | Basic | No | 450 | 450.000mm | 125.000mm | AV B2 RHS | 0+371.96 | 0+395.23 | -0.155 | -0.155 | Z2A_B9&B10_FRL | 0.9059 | 0.9625 | 0.9625 | 0.9059 | 23.2649 | 23.2658 | 22.071 | 22.0718 | 180° 0' 0.012" | 180° 0' 0.012" | Start to End | Start to End | Straight |  | 0 | 0 | 0 | 0 | 0 | 0 | 200% | Pipe | STORM | 450x450 | Rectangular | 2 | 0
C-608 | 450 x 450 mm Concret [...] | STORM | 50.687 | 50.489 | 1% | MH-5613 | MH-25334 | 439037.3386 | 1825270.915 | 439057.0929 | 1825270.915 | Basic | No | 450 | 450.000mm | 125.000mm | AV A1 LHS | 0+173.76 | 0+154.00 | 0 | 0 | Z2A_B9&B10_FRL | 1.0657 | 1.1443 | 1.1443 | 1.0657 | 19.7543 | 19.7553 | 18.5613 | 18.5623 | 90° 0' 0.000" | 90° 0' 0.000" | Start to End | Start to End | Straight |  | 0 | 0 | 0 | 0 | 0 | 0 | 200% | Pipe | STORM | 450x450 | Rectangular | 1 | 0
C-609 | 450 x 450 mm Concret [...] | STORM | 50.136 | 49.937 | 1% | MH-5605 | MH-25335 | 439076.0158 | 1825289.5601 | 439095.9339 | 1825289.5601 | Basic | No | 450 | 450.000mm | 125.000mm | AV A1 RHS | 0+135.09 | 0+115.18 | 0 | 0 | Z2A_B9&B10_FRL | 1.0738 | 1.1537 | 1.1537 | 1.0738 | 19.9181 | 19.9191 | 18.7251 | 18.726 | 90° 0' 0.000" | 90° 0' 0.000" | Start to End | Start to End | Straight |  | 0 | 0 | 0 | 0 | 0 | 0 | 200% | Pipe | STORM | 450x450 | Rectangular | 1 | 0
C-610 | 450 x 450 mm Concret [...] | STORM | 44.492 | 44.285 | 1% | MH-25121 | MH-4547 | 439174.4854 | 1824844.184 | 439174.4854 | 1824823.5056 | Basic | No | 450 | 450.000mm | 125.000mm | AV B8 LHS | 0+149.12 | 0+169.80 | -0.225 | -0.225 | Z2A_B9&B10_FRL | 1.0795 | 1.0906 | 1.0906 | 1.0795 | 20.6784 | 20.6795 | 19.4854 | 19.4864 | 180° 0' 0.000" | 180° 0' 0.000" | Start to End | Start to End | Straight |  | 0 | 0 | 0 | 0 | 0 | 0 | 200% | Pipe | STORM | 450x450 | Rectangular | 1 | 0
C-611 | 450 x 450 mm Concret [...] | STORM | 43.906 | 43.725 | 1% | MH-5232 | MH-5233 | 438794.6865 | 1824542.2671 | 438812.7738 | 1824542.2671 | Basic | No | 450 | 450.000mm | 125.000mm | AV A2 LHS | 5+189.54 | 5+171.45 | -0.225 | -0.225 | Z2A_B9&B10_FRL | 1.0205 | 1.5264 | 1.5264 | 1.0205 | 18.0873 | 18.0882 | 16.8943 | 16.8952 | 90° 0' 0.000" | 90° 0' 0.000" | Start to End | Start to End | Straight |  | 0 | 0 | 0 | 0 | 0 | 0 | 200% | Pipe | STORM | 450x450 | Rectangular | 1 | 0
C-612 | 450 x 450 mm Concret [...] | STORM | 43.124 | 42.954 | 0.99% | MH-5077 | MH-25153 | 439065.4479 | 1824661.2588 | 439082.6104 | 1824661.5125 | Basic | No | 450 | 450.000mm | 125.000mm | AV C18 LHS | 0+022.50 | 0+005.34 | -0.15 | 0.1037 | Z2A_B9&B10_FRL | 1.0412 | 1.1912 | 1.1012 | 1.0804 | 17.1628 | 17.1636 | 16.1961 | 16.1969 | 89° 9' 11.485" | 89° 9' 11.485" | Start to End | Start to End | Straight |  | 0 | 0 | 0 | 0 | 0 | 0 | 200% | Pipe | STORM | 450x450 | Rectangular | 2 | 0
C-613 | 900 x 750 mm Concret [...] | STORM | 42.48 | 42.292 | 1% | MH-25130 | MH-25132 | 439174.2354 | 1824718.7697 | 439174.2354 | 1824699.9943 | Basic | No | 900 | 750.000mm | 150.000mm | AV B8 LHS | 0+274.53 | 0+293.31 | 0.025 | 0.025 | Z2A_B9&B10_FRL | 1.0462 | 1.1297 | 1.1297 | 1.0462 | 18.7754 | 18.7763 | 17.5874 | 17.5883 | 180° 0' 0.000" | 180° 0' 0.000" | Start to End | Start to End | Straight |  | 0 | 0 | 0 | 0 | 0 | 0 | 200% | Pipe | STORM | 900x750 | Rectangular | 1 | 0
C-614 | 450 x 450 mm Concret [...] | STORM | 44.982 | 44.785 | 1% | MH-5086 | MH-25187 | 439022.4854 | 1824840.7752 | 439022.4854 | 1824821.0736 | Basic | No | 450 | 450.000mm | 125.000mm | AV B6 LHS | 0+152.52 | 0+172.22 | -0.225 | -0.225 | Z2A_B9&B10_FRL | 1.0737 | 1.1121 | 1.1121 | 1.0737 | 19.7015 | 19.7025 | 18.5085 | 18.5095 | 180° 0' 0.000" | 180° 0' 0.000" | Start to End | Start to End | Straight |  | 0 | 0 | 0 | 0 | 0 | 0 | 200% | Pipe | STORM | 450x450 | Rectangular | 1 | 0
C-615 | 450 x 450 mm Concret [...] | STORM | 43.965 | 43.787 | 1% | MH-25252 | MH-4609 | 439475.2854 | 1824882.9769 | 439475.2854 | 1824865.1759 | Basic | No | 450 | 450.000mm | 125.000mm | AV B15 LHS | 0+100.32 | 0+118.12 | -0.225 | -0.225 | Z2A_B9&B10_FRL | 0.9432 | 0.9529 | 0.9529 | 0.9432 | 17.801 | 17.8019 | 16.608 | 16.6089 | 180° 0' 0.000" | 180° 0' 0.000" | Start to End | Start to End | Straight |  | 0 | 0 | 0 | 0 | 0 | 0 | 200% | Pipe | STORM | 450x450 | Rectangular | 1 | 0
C-616 | 750 x 900 mm Concret [...] | STORM | 41.031 | 40.971 | 0.33% | MH-25248 | MH-4623 | 439398.0154 | 1824597.539 | 439397.9679 | 1824579.562 | Basic | No | 750 | 900.000mm | 150.000mm | AV A3 LHS | 0+479.28 | 0+497.25 | -0.0519 | -0.0001 | Z2A_B9&B10_FRL | 0.8616 | 0.8945 | 0.8945 | 0.8616 | 17.9771 | 17.9772 | 17.0056 | 17.0057 | 180° 9' 4.570" | 180° 9' 4.570" | Start to End | Start to End | Straight |  | 0 | 0 | 0 | 0 | 0 | 0 | 200% | Pipe | STORM | 750x900 | Rectangular | 2 | 0
C-616(1) | 450 x 450 mm Concret [...] | STORM | 45.434 | 45.256 | 1% | MH-25185 | MH-5085 | 439022.4854 | 1824878.1511 | 439022.4854 | 1824860.3596 | Basic | No | 450 | 450.000mm | 125.000mm | AV B6 LHS | 0+115.15 | 0+132.94 | -0.225 | -0.225 | Z2A_B9&B10_FRL | 1.0752 | 1.1126 | 1.1126 | 1.0752 | 17.7915 | 17.7924 | 16.5985 | 16.5994 | 180° 0' 0.000" | 180° 0' 0.000" | Start to End | Start to End | Straight |  | 0 | 0 | 0 | 0 | 0 | 0 | 200% | Pipe | STORM | 450x450 | Rectangular | 1 | 0
C-617 | 450 x 450 mm Concret [...] | STORM | 46.016 | 45.963 | 0.26% | MH-4416 | MH-4417 | 439203.5614 | 1824987.8371 | 439223.7746 | 1824987.8371 | Basic | No | 450 | 450.000mm | 125.000mm | AV B4 LHS | 0+108.98 | 0+088.76 | -0.225 | -0.225 | Z2A_B9&B10_FRL | 0.9432 | 0.9843 | 0.9843 | 0.9432 | 20.2132 | 20.2132 | 19.015 | 19.0151 | 90° 0' 0.000" | 90° 0' 0.000" | Start to End | Start to End | Straight |  | 0 | 0 | 0 | 0 | 0 | 0 | 200% | Pipe | STORM | 450x450 | Rectangular | 2 | 0
C-617(1) | 450 x 450 mm Concret [...] | STORM | 42.506 | 42.32 | 1% | MH-25228 | MH-4494 | 439245.0854 | 1824678.8427 | 439245.0854 | 1824660.2645 | Basic | No | 450 | 450.000mm | 125.000mm | AV C1 LHS | 0+314.44 | 0+333.02 | -0.15 | -0.15 | Z2A_B9&B10_FRL | 1.0736 | 1.0894 | 1.0894 | 1.0736 | 18.5783 | 18.5792 | 17.3853 | 17.3861 | 180° 0' 0.000" | 180° 0' 0.000" | Start to End | Start to End | Straight |  | 0 | 0 | 0 | 0 | 0 | 0 | 200% | Pipe | STORM | 450x450 | Rectangular | 1 | 0
C-618 | 450 x 450 mm Concret [...] | STORM | 42.788 | 42.557 | 1% | MH-4038 | MH-4039 | 439560.3937 | 1824806.1171 | 439583.4619 | 1824806.1171 | Basic | No | 450 | 450.000mm | 125.000mm | AV B16 RHS | 0+129.03 | 0+105.96 | 0.225 | 0.225 | Z2A_B9&B10_FRL | 1.0342 | 1.1051 | 1.1005 | 1.0886 | 23.0682 | 23.0694 | 21.8752 | 21.8763 | 90° 0' 0.000" | 90° 0' 0.000" | Start to End | Start to End | Straight |  | 0 | 0 | 0 | 0 | 0 | 0 | 200% | Pipe | STORM | 450x450 | Rectangular | 1 | 0
C-619 | 450 x 450 mm Concret [...] | STORM | 50.964 | 50.765 | 1% | MH-5612 | MH-5613 | 439017.4481 | 1825270.915 | 439037.3386 | 1825270.915 | Basic | No | 450 | 450.000mm | 125.000mm | AV A1 LHS | 0+193.65 | 0+173.76 | 0 | 0 | Z2A_B9&B10_FRL | 1.0663 | 1.1458 | 1.1458 | 1.0663 | 19.8905 | 19.8915 | 18.6975 | 18.6984 | 90° 0' 0.000" | 90° 0' 0.000" | Start to End | Start to End | Straight |  | 0 | 0 | 0 | 0 | 0 | 0 | 200% | Pipe | STORM | 450x450 | Rectangular | 1 | 0
C-620 | 450 x 450 mm Concret [...] | STORM | 46.169 | 45.969 | 1% | MH-5042 | MH-5043 | 439093.4854 | 1824974.8713 | 439093.4854 | 1824954.8779 | Basic | No | 450 | 450.000mm | 125.000mm | AV B7 LHS | 0+000.80 | 0+020.79 | -0.225 | -0.225 | Z2A_B9&B10_FRL | 1.0751 | 1.1108 | 1.1108 | 1.0751 | 19.9934 | 19.9944 | 18.8004 | 18.8013 | 180° 0' 0.000" | 180° 0' 0.000" | Start to End | Start to End | Straight |  | 0 | 0 | 0 | 0 | 0 | 0 | 200% | Pipe | STORM | 450x450 | Rectangular | 1 | 0
C-621 | 450 x 450 mm Concret [...] | STORM | 41.655 | 41.524 | 1.04% | MH-25262 | MH-3961 | 439475.2854 | 1824650.7818 | 439474.9854 | 1824638.1421 | Basic | No | 450 | 450.000mm | 125.000mm | AV B15 LHS | 0+332.51 | 0+345.15 | -0.225 | 0.075 | Z2A_B9&B10_FRL | 1.045 | 1.2101 | 1.1889 | 1.0731 | 12.6399 | 12.6406 | 11.6751 | 11.6757 | 181° 21' 34.732" | 181° 21' 34.732" | Start to End | Start to End | Straight |  | 0 | 0 | 0 | 0 | 0 | 0 | 200% | Pipe | STORM | 450x450 | Rectangular | 1 | 0
C-622 | 450 x 450 mm Concret [...] | STORM | 45.288 | 45.127 | 1% | MH-4544 | MH-25119 | 439174.4854 | 1824919.239 | 439174.4854 | 1824903.1392 | Basic | No | 450 | 450.000mm | 125.000mm | AV B8 LHS | 0+074.06 | 0+090.16 | -0.225 | -0.225 | Z2A_B9&B10_FRL | 1.0776 | 1.0865 | 1.0865 | 1.0776 | 16.0998 | 16.1006 | 14.9068 | 14.9076 | 180° 0' 0.000" | 180° 0' 0.000" | Start to End | Start to End | Straight |  | 0 | 0 | 0 | 0 | 0 | 0 | 200% | Pipe | STORM | 450x450 | Rectangular | 1 | 0
C-623 | 750 x 600 mm Concret [...] | STORM | 44.761 | 44.553 | 1.05% | MH-4537 | MH-4538 | 439163.6104 | 1824892.1649 | 439163.6104 | 1824872.3984 | Basic | No | 750 | 600.000mm | 150.000mm | AV B8 RHS | 0+101.15 | 0+120.92 | 0.0746 | 0.0888 | Z2A_B9&B10_FRL | 1.1478 | 1.1483 | 1.1483 | 1.1478 | 19.7664 | 19.7675 | 18.5775 | 18.5785 | 180° 0' 0.000" | 180° 0' 0.000" | Start to End | Start to End | Straight |  | 0 | 0 | 0 | 0 | 0 | 0 | 200% | Pipe | STORM | 750x600 | Rectangular | 1 | 0
C-624 | 900 x 600 mm Concret [...] | STORM | 43.586 | 43.43 | 1% | MH-25178 | MH-25180 | 438950.6104 | 1824689.6384 | 438950.6104 | 1824674.0819 | Basic | No | 900 | 600.000mm | 150.000mm | AV B5 RHS | 0+286.18 | 0+301.74 | 0.07 | 0.07 | Z2A_B9&B10_FRL | 1.0473 | 1.0644 | 1.0644 | 1.0473 | 15.5565 | 15.5573 | 14.3685 | 14.3692 | 180° 0' 0.000" | 180° 0' 0.000" | Start to End | Start to End | Straight |  | 0 | 0 | 0 | 0 | 0 | 0 | 200% | Pipe | STORM | 900x600 | Rectangular | 1 | 0
C-625 | 450 x 450 mm Concret [...] | STORM | 51.795 | 51.596 | 1% | MH-5610 | MH-5611 | 438957.8496 | 1825270.915 | 438977.6701 | 1825270.915 | Basic | No | 450 | 450.000mm | 125.000mm | AV A1 LHS | 0+253.24 | 0+233.42 | 0 | 0 | Z2A_B9&B10_FRL | 1.0706 | 1.1491 | 1.1491 | 1.0706 | 19.8205 | 19.8215 | 18.6276 | 18.6285 | 90° 0' 0.000" | 90° 0' 0.000" | Start to End | Start to End | Straight |  | 0 | 0 | 0 | 0 | 0 | 0 | 200% | Pipe | STORM | 450x450 | Rectangular | 1 | 0
C-626 | 450 x 450 mm Concret [...] | STORM | 42.893 | 42.671 | 1.02% | MH-3929 | MH-25281 | 439544.9854 | 1824827.9516 | 439544.9854 | 1824806.1171 | Basic | No | 450 | 450.000mm | 125.000mm | AV C5 RHS | 0+137.87 | 0+159.70 | 0.15 | 0.15 | Z2A_B9&B10_FRL | 1.0443 | 1.1982 | 1.1124 | 1.07 | 21.8345 | 21.8357 | 20.6417 | 20.6427 | 180° 0' 0.000" | 180° 0' 0.000" | Start to End | Start to End | Straight |  | 0 | 0 | 0 | 0 | 0 | 0 | 200% | Pipe | STORM | 450x450 | Rectangular | 1 | 0
C-627 | 450 x 450 mm Concret [...] | STORM | 46.169 | 45.946 | 1.12% | MH-5056 | MH-5057 | 439082.6104 | 1824975.0547 | 439082.6104 | 1824955.0719 | Basic | No | 450 | 450.000mm | 125.000mm | AV B7 RHS | 0+000.80 | 0+020.78 | 0 | 0 | Z2A_B9&B10_FRL | 1.0959 | 1.1085 | 1.1085 | 1.0959 | 19.9828 | 19.984 | 18.7906 | 18.7918 | 180° 0' 0.000" | 180° 0' 0.000" | Start to End | Start to End | Straight |  | 0 | 0 | 0 | 0 | 0 | 0 | 200% | Pipe | STORM | 450x450 | Rectangular | 1 | 0
C-628 | 450 x 450 mm Concret [...] | STORM | 43.884 | 43.707 | 1% | MH-25188 | MH-5091 | 439022.4854 | 1824741.64 | 439022.4854 | 1824723.9977 | Basic | No | 450 | 450.000mm | 125.000mm | AV B6 LHS | 0+251.66 | 0+269.30 | -0.225 | -0.225 | Z2A_B9&B10_FRL | 1.0734 | 1.201 | 1.1964 | 1.0752 | 17.4068 | 17.4077 | 16.2138 | 16.2146 | 180° 0' 0.000" | 180° 0' 0.000" | Start to End | Start to End | Straight |  | 0 | 0 | 0 | 0 | 0 | 0 | 200% | Pipe | STORM | 450x450 | Rectangular | 1 | 0
C-629 | 450 x 450 mm Concret [...] | STORM | 51.519 | 51.322 | 1% | MH-5611 | MH-25332 | 438977.6701 | 1825270.915 | 438997.4185 | 1825270.915 | Basic | No | 450 | 450.000mm | 125.000mm | AV A1 LHS | 0+233.42 | 0+213.68 | 0 | 0 | Z2A_B9&B10_FRL | 1.0682 | 1.1476 | 1.1476 | 1.0682 | 19.7484 | 19.7494 | 18.5554 | 18.5563 | 90° 0' 0.000" | 90° 0' 0.000" | Start to End | Start to End | Straight |  | 0 | 0 | 0 | 0 | 0 | 0 | 200% | Pipe | STORM | 450x450 | Rectangular | 1 | 0
C-630 | 450 x 450 mm Concret [...] | STORM | 45.578 | 45.358 | 1.1% | MH-5058 | MH-5059 | 439082.6104 | 1824924.9843 | 439082.6104 | 1824905.0633 | Basic | No | 450 | 450.000mm | 125.000mm | AV B7 RHS | 0+050.87 | 0+070.79 | 0 | 0 | Z2A_B9&B10_FRL | 1.0943 | 1.1092 | 1.1092 | 1.0943 | 19.921 | 19.9222 | 18.7287 | 18.7299 | 180° 0' 0.000" | 180° 0' 0.000" | Start to End | Start to End | Straight |  | 0 | 0 | 0 | 0 | 0 | 0 | 200% | Pipe | STORM | 450x450 | Rectangular | 1 | 0
C-631 | 450 x 450 mm Concret [...] | STORM | 45.214 | 45.016 | 1% | MH-5101 | MH-5102 | 439011.6104 | 1824860.4473 | 439011.6104 | 1824840.6851 | Basic | No | 450 | 450.000mm | 125.000mm | AV B6 RHS | 0+132.87 | 0+152.63 | 0 | 0 | Z2A_B9&B10_FRL | 1.0725 | 1.1138 | 1.1138 | 1.0725 | 19.7623 | 19.7633 | 18.5693 | 18.5702 | 180° 0' 0.000" | 180° 0' 0.000" | Start to End | Start to End | Straight |  | 0 | 0 | 0 | 0 | 0 | 0 | 200% | Pipe | STORM | 450x450 | Rectangular | 1 | 0
C-632 | 450 x 450 mm Concret [...] | STORM | 46.371 | 46.171 | 1% | MH-5098 | MH-5099 | 439011.6104 | 1824956.1186 | 439011.6104 | 1824936.184 | Basic | No | 450 | 450.000mm | 125.000mm | AV B6 RHS | 0+037.20 | 0+057.13 | 0 | 0 | Z2A_B9&B10_FRL | 1.0738 | 1.1151 | 1.1151 | 1.0738 | 19.9346 | 19.9356 | 18.7416 | 18.7426 | 180° 0' 0.000" | 180° 0' 0.000" | Start to End | Start to End | Straight |  | 0 | 0 | 0 | 0 | 0 | 0 | 200% | Pipe | STORM | 450x450 | Rectangular | 1 | 0
C-633 | 750 x 450 mm Concret [...] | STORM | 41.302 | 41.123 | 1% | MH-3979 | MH-3980 | 439585.968 | 1824627.4171 | 439603.8001 | 1824627.7171 | Basic | No | 750 | 450.000mm | 125.000mm | AV B17 LHS | 0+225.74 | 0+207.91 | -0.075 | 0.225 | Z2A_B9&B10_FRL | 1.0572 | 1.2703 | 1.1958 | 1.1033 | 17.8335 | 17.8344 | 16.8695 | 16.8703 | 89° 2' 10.212" | 89° 2' 10.212" | Start to End | Start to End | Straight |  | 0 | 0 | 0 | 0 | 0 | 0 | 200% | Pipe | STORM | 750x450 | Rectangular | 1 | 0
C-634 | 450 x 450 mm Concret [...] | STORM | 41.414 | 41.243 | 1.01% | MH-3971 | MH-25266 | 439603.5751 | 1824654.7645 | 439603.5751 | 1824637.9171 | Basic | No | 450 | 450.000mm | 125.000mm | AV B28-1 RHS | 0+328.55 | 0+345.40 | 0.35 | 0.35 | Z2A_B9&B10_FRL | 1.0404 | 1.2092 | 1.1672 | 1.0719 | 16.8474 | 16.8483 | 15.6545 | 15.6553 | 180° 0' 0.000" | 180° 0' 0.000" | Start to End | Start to End | Straight |  | 0 | 0 | 0 | 0 | 0 | 0 | 200% | Pipe | STORM | 450x450 | Rectangular | 1 | 0
C-635 | 450 x 450 mm Concret [...] | STORM | 43.494 | 43.275 | 1.24% | MH-4497 | MH-25226 | 439235.5354 | 1824770.3042 | 439235.3854 | 1824752.6322 | Basic | No | 450 | 450.000mm | 125.000mm | AV C1 RHS | 0+223.01 | 0+240.68 | 0 | 0.15 | Z2A_B9&B10_FRL | 1.0917 | 1.1218 | 1.0917 | 1.1218 | 17.672 | 17.6734 | 16.4813 | 16.4825 | 180° 29' 10.733" | 180° 29' 10.733" | Start to End | Start to End | Straight |  | 0 | 0 | 0 | 0 | 0 | 0 | 200% | Pipe | STORM | 450x450 | Rectangular | 1 | 0
C-636 | 450 x 450 mm Concret [...] | STORM | 43.565 | 43.367 | 1% | MH-4610 | MH-25253 | 439475.2854 | 1824845.3761 | 439475.2854 | 1824825.5185 | Basic | No | 450 | 450.000mm | 125.000mm | AV B15 LHS | 0+137.92 | 0+157.77 | -0.225 | -0.225 | Z2A_B9&B10_FRL | 0.9442 | 0.956 | 0.956 | 0.9442 | 19.8576 | 19.8586 | 18.6646 | 18.6655 | 179° 59' 60.000" | 179° 59' 60.000" | Start to End | Start to End | Straight |  | 0 | 0 | 0 | 0 | 0 | 0 | 200% | Pipe | STORM | 450x450 | Rectangular | 1 | 0
C-637 | 450 x 450 mm Concret [...] | STORM | 44.819 | 44.706 | 1.06% | MH-5137 | MH-5141 | 438950.6104 | 1824805.7171 | 438950.6104 | 1824795.0871 | Basic | No | 450 | 450.000mm | 125.000mm | AV B5 RHS | 0+170.10 | 0+180.73 | 0.07 | 0.07 | Z2A_B9&B10_FRL | 1.0853 | 1.2346 | 1.1406 | 1.0853 | 10.63 | 10.6306 | 9.4374 | 9.438 | 180° 0' 0.000" | 180° 0' 0.000" | Start to End | Start to End | Straight |  | 0 | 0 | 0 | 0 | 0 | 0 | 200% | Pipe | STORM | 450x450 | Rectangular | 1 | 0
C-638 | 750 x 450 mm Concret [...] | STORM | 43.175 | 42.983 | 1% | MH-5093 | MH-25940 | 439022.3354 | 1824658.243 | 439022.3354 | 1824639.0204 | Basic | No | 750 | 450.000mm | 125.000mm | AV B6 LHS | 0+335.05 | 0+354.28 | -0.075 | -0.075 | Z2A_B9&B10_FRL | 1.0768 | 1.1809 | 1.133 | 1.0768 | 19.2226 | 19.2236 | 18.0326 | 18.0335 | 180° 0' 0.000" | 180° 0' 0.000" | Start to End | Start to End | Straight |  | 0 | 0 | 0 | 0 | 0 | 0 | 200% | Pipe | STORM | 750x450 | Rectangular | 1 | 0
C-639 | 600 x 450 mm Concret [...] | STORM | 41.632 | 41.42 | 1.01% | MH-25310 | MH-25312 | 439684.6501 | 1824659.3255 | 439684.6501 | 1824638.3671 | Basic | No | 600 | 450.000mm | 125.000mm | AV C9 RHS | 0+306.50 | 0+327.45 | 0.075 | 0.075 | Z2A_B9&B10_FRL | 1.0804 | 1.2378 | 1.1973 | 1.0804 | 21.1836 | 21.1846 | 20.217 | 20.2181 | 180° 0' 0.000" | 180° 0' 0.000" | Start to End | Start to End | Straight |  | 0 | 0 | 0 | 0 | 0 | 0 | 200% | Pipe | STORM | 600x450 | Rectangular | 1 | 0
C-640 | 900 x 600 mm Concret [...] | STORM | 41.922 | 41.722 | 1% | MH-3936 | MH-3937 | 439545.2354 | 1824739.2091 | 439545.2354 | 1824719.2265 | Basic | No | 900 | 600.000mm | 150.000mm | AV C5 RHS | 0+226.61 | 0+246.59 | -0.1 | -0.1 | Z2A_B9&B10_FRL | 1.0451 | 1.0714 | 1.0714 | 1.0451 | 19.9826 | 19.9836 | 18.7946 | 18.7956 | 180° 0' 0.000" | 180° 0' 0.000" | Start to End | Start to End | Straight |  | 0 | 0 | 0 | 0 | 0 | 0 | 200% | Pipe | STORM | 900x600 | Rectangular | 1 | 0
C-641 | 450 x 450 mm Concret [...] | STORM | 44.605 | 44.425 | 1% | MH-25221 | MH-4397 | 439235.5354 | 1824878.5219 | 439235.5354 | 1824860.5067 | Basic | No | 450 | 450.000mm | 125.000mm | AV C1 RHS | 0+114.80 | 0+132.81 | 0 | 0 | Z2A_B9&B10_FRL | 1.0756 | 1.0785 | 1.0756 | 1.0785 | 18.0152 | 18.0161 | 16.8222 | 16.823 | 180° 0' 0.000" | 180° 0' 0.000" | Start to End | Start to End | Straight |  | 0 | 0 | 0 | 0 | 0 | 0 | 200% | Pipe | STORM | 450x450 | Rectangular | 1 | 0
C-642 | 450 x 450 mm Concret [...] | STORM | 41.399 | 41.186 | 1% | MH-3951 | MH-25288 | 439554.6854 | 1824679.8236 | 439554.6854 | 1824658.4671 | Basic | No | 450 | 450.000mm | 125.000mm | AV C5 LHS | 0+286.00 | 0+307.36 | -0.15 | -0.15 | Z2A_B9&B10_FRL | 1.0732 | 1.102 | 1.102 | 1.0732 | 21.3565 | 21.3576 | 20.1635 | 20.1645 | 180° 0' 0.000" | 180° 0' 0.000" | Start to End | Start to End | Straight |  | 0 | 0 | 0 | 0 | 0 | 0 | 200% | Pipe | STORM | 450x450 | Rectangular | 1 | 0
C-643 | 600 x 450 mm Concret [...] | STORM | 49.861 | 49.66 | 1% | MH-25336 | MH-5615 | 439096.4003 | 1825270.915 | 439116.4246 | 1825270.915 | Basic | No | 600 | 450.000mm | 125.000mm | AV A1 LHS | 0+114.69 | 0+094.67 | 0 | 0 | Z2A_B9&B10_FRL | 1.0641 | 1.1434 | 1.1434 | 1.0641 | 20.0243 | 20.0253 | 18.8328 | 18.8337 | 90° 0' 0.000" | 90° 0' 0.000" | Start to End | Start to End | Straight |  | 0 | 0 | 0 | 0 | 0 | 0 | 200% | Pipe | STORM | 600x450 | Rectangular | 1 | 0
C-644 | 450 x 450 mm Concret [...] | STORM | 44.977 | 44.756 | 1% | MH-5060 | MH-5061 | 439082.6104 | 1824876.2511 | 439082.6104 | 1824854.1234 | Basic | No | 450 | 450.000mm | 125.000mm | AV B7 RHS | 0+099.60 | 0+121.73 | 0 | 0 | Z2A_B9&B10_FRL | 1.0957 | 1.1356 | 1.1356 | 1.0957 | 22.1278 | 22.1289 | 20.9347 | 20.9358 | 180° 0' 0.000" | 180° 0' 0.000" | Start to End | Start to End | Straight |  | 0 | 0 | 0 | 0 | 0 | 0 | 200% | Pipe | STORM | 450x450 | Rectangular | 1 | 0
C-645 | 450 x 450 mm Concret [...] | STORM | 51.518 | 51.318 | 1% | MH-5602 | MH-25331 | 438977.3556 | 1825289.5603 | 438997.3114 | 1825289.5601 | Basic | No | 450 | 450.000mm | 125.000mm | AV A1 RHS | 0+233.75 | 0+213.80 | 0.0002 | 0 | Z2A_B9&B10_FRL | 1.0736 | 1.1529 | 1.1529 | 1.0736 | 19.9558 | 19.9568 | 18.7628 | 18.7638 | 90° 0' 2.031" | 90° 0' 2.031" | Start to End | Start to End | Straight |  | 0 | 0 | 0 | 0 | 0 | 0 | 200% | Pipe | STORM | 450x450 | Rectangular | 1 | 0
C-646 | 450 x 450 mm Concret [...] | STORM | 43.9 | 43.733 | 0.99% | MH-5035 | MH-25126 | 439146.7585 | 1824795.0171 | 439163.6104 | 1824795.0171 | Basic | No | 450 | 450.000mm | 125.000mm | AV B9 LHS | 0+165.79 | 0+148.94 | -0.225 | -0.225 | Z2A_B9&B10_FRL | 1.0649 | 1.3326 | 1.2553 | 1.087 | 16.8534 | 16.8542 | 15.8838 | 15.8846 | 90° 0' 0.000" | 90° 0' 0.000" | Start to End | Start to End | Straight |  | 0 | 0 | 0 | 0 | 0 | 0 | 200% | Pipe | STORM | 450x450 | Rectangular | 2 | 0
C-647 | 450 x 450 mm Concret [...] | STORM | 42.262 | 42.094 | 0.98% | MH-4477 | MH-25213 | 439334.9622 | 1824628.367 | 439317.8604 | 1824628.067 | Basic | No | 450 | 450.000mm | 125.000mm | AV B10 RHS | 0+019.52 | 0+036.62 | 0.225 | -0.075 | Z2A_B9&B10_FRL | 1.044 | 1.2243 | 1.221 | 1.0699 | 17.102 | 17.1028 | 16.1361 | 16.1369 | 268° 59' 42.078" | 268° 59' 42.078" | Start to End | Start to End | Straight |  | 0 | 0 | 0 | 0 | 0 | 0 | 200% | Pipe | STORM | 450x450 | Rectangular | 2 | 0
C-648 | 450 x 450 mm Concret [...] | STORM | 41.989 | 41.816 | 0.99% | MH-5171 | MH-5172 | 439146.1957 | 1824617.267 | 439163.6104 | 1824617.5503 | Basic | No | 450 | 450.000mm | 125.000mm | AV B10 LHS | 0+208.28 | 0+190.87 | -0.225 | 0.0583 | Z2A_B9&B10_FRL | 1.0565 | 1.2175 | 1.1614 | 1.0898 | 17.4148 | 17.4157 | 16.4488 | 16.4496 | 89° 4' 4.980" | 89° 4' 4.980" | Start to End | Start to End | Straight |  | 0 | 0 | 0 | 0 | 0 | 0 | 200% | Pipe | STORM | 450x450 | Rectangular | 2 | 0
C-649 | 900 x 600 mm Concret [...] | STORM | 43.821 | 43.603 | 1% | MH-5145 | MH-25178 | 438950.6104 | 1824711.4527 | 438950.6104 | 1824689.6384 | Basic | No | 900 | 600.000mm | 150.000mm | AV B5 RHS | 0+264.37 | 0+286.18 | 0.07 | 0.07 | Z2A_B9&B10_FRL | 1.0474 | 1.0722 | 1.0722 | 1.0474 | 21.8143 | 21.8154 | 20.6263 | 20.6274 | 180° 0' 0.000" | 180° 0' 0.000" | Start to End | Start to End | Straight |  | 0 | 0 | 0 | 0 | 0 | 0 | 200% | Pipe | STORM | 900x600 | Rectangular | 1 | 0
C-650 | 450 x 450 mm Concret [...] | STORM | 43.124 | 42.955 | 1% | MH-5074 | MH-25151 | 439065.5174 | 1824670.9588 | 439082.4604 | 1824670.9588 | Basic | No | 450 | 450.000mm | 125.000mm | AV C18 RHS | 0+022.42 | 0+005.48 | 0 | 0 | Z2A_B9&B10_FRL | 1.044 | 1.194 | 1.101 | 1.0736 | 17.0936 | 17.0945 | 16.1249 | 16.1257 | 90° 0' 0.000" | 90° 0' 0.000" | Start to End | Start to End | Straight |  | 0 | 0 | 0 | 0 | 0 | 0 | 200% | Pipe | STORM | 450x450 | Rectangular | 1 | 0
C-651 | 900 x 1,350 mm Concr [...] | STORM | 40.782 | 40.681 | 0.52% | MH-25247 | MH-4488 | 439379.0554 | 1824643.847 | 439379.0554 | 1824624.3398 | Basic | No | 900 | 1350.000mm | 175.000mm | AV A3 RHS | 0+381.35 | 0+400.86 | 0.155 | 0.155 | Z2A_B9&B10_FRL | 0.9053 | 0.9065 | 0.9053 | 0.9065 | 19.5072 | 19.5075 | 18.3137 | 18.3139 | 180° 0' 0.000" | 180° 0' 0.000" | Start to End | Start to End | Straight |  | 0 | 0 | 0 | 0 | 0 | 0 | 200% | Pipe | STORM | 900x1,350 | Rectangular | 2 | 0
C-651(1) | 450 x 450 mm Concret [...] | STORM | 51.24 | 51.045 | 1% | MH-25331 | MH-5603 | 438997.3114 | 1825289.5601 | 439016.8326 | 1825289.5601 | Basic | No | 450 | 450.000mm | 125.000mm | AV A1 RHS | 0+213.80 | 0+194.28 | 0 | 0 | Z2A_B9&B10_FRL | 1.0733 | 1.1516 | 1.1516 | 1.0733 | 19.5213 | 19.5222 | 18.3282 | 18.3292 | 90° 0' 0.000" | 90° 0' 0.000" | Start to End | Start to End | Straight |  | 0 | 0 | 0 | 0 | 0 | 0 | 200% | Pipe | STORM | 450x450 | Rectangular | 1 | 0
C-652 | 450 x 450 mm Concret [...] | STORM | 45.363 | 45.167 | 1% | MH-4394 | MH-25217 | 439235.5354 | 1824955.774 | 439235.5354 | 1824936.1857 | Basic | No | 450 | 450.000mm | 125.000mm | AV C1 RHS | 0+037.54 | 0+057.13 | 0 | 0 | Z2A_B9&B10_FRL | 1.077 | 1.0804 | 1.077 | 1.0804 | 19.5883 | 19.5893 | 18.3953 | 18.3962 | 180° 0' 0.000" | 180° 0' 0.000" | Start to End | Start to End | Straight |  | 0 | 0 | 0 | 0 | 0 | 0 | 200% | Pipe | STORM | 450x450 | Rectangular | 1 | 0
C-653 | 750 x 900 mm Concret [...] | STORM | 41.493 | 41.459 | 0.17% | MH-4619 | MH-25246 | 439398.0154 | 1824694.4253 | 439398.0154 | 1824674.7406 | Basic | No | 750 | 900.000mm | 150.000mm | AV A3 LHS | 0+382.39 | 0+402.08 | -0.0753 | -0.0706 | Z2A_B9&B10_FRL | 0.8613 | 0.928 | 0.928 | 0.8613 | 19.6846 | 19.6847 | 18.4864 | 18.4865 | 180° 0' 0.000" | 180° 0' 0.000" | Start to End | Start to End | Straight |  | 0 | 0 | 0 | 0 | 0 | 0 | 200% | Pipe | STORM | 750x900 | Rectangular | 2 | 0
C-653(1) | 450 x 450 mm Concret [...] | STORM | 50.407 | 50.207 | 1% | MH-25334 | MH-5614 | 439057.0929 | 1825270.915 | 439077.0467 | 1825270.915 | Basic | No | 450 | 450.000mm | 125.000mm | AV A1 LHS | 0+154.00 | 0+134.05 | 0 | 0 | Z2A_B9&B10_FRL | 1.0684 | 1.1477 | 1.1477 | 1.0684 | 19.9538 | 19.9548 | 18.7608 | 18.7618 | 90° 0' 0.000" | 90° 0' 0.000" | Start to End | Start to End | Straight |  | 0 | 0 | 0 | 0 | 0 | 0 | 200% | Pipe | STORM | 450x450 | Rectangular | 1 | 0
C-654 | 450 x 450 mm Concret [...] | STORM | 45.778 | 45.578 | 1.22% | MH-25138 | MH-5058 | 439082.6104 | 1824941.3837 | 439082.6104 | 1824924.9843 | Basic | No | 450 | 450.000mm | 125.000mm | AV B7 RHS | 0+034.47 | 0+050.87 | 0 | 0 | Z2A_B9&B10_FRL | 1.1025 | 1.1092 | 1.1025 | 1.1092 | 16.3994 | 16.4006 | 15.208 | 15.2091 | 180° 0' 0.000" | 180° 0' 0.000" | Start to End | Start to End | Straight |  | 0 | 0 | 0 | 0 | 0 | 0 | 200% | Pipe | STORM | 450x450 | Rectangular | 1 | 0
C-655 | 450 x 450 mm Concret [...] | STORM | 44.773 | 44.593 | 1% | MH-25187 | MH-5087 | 439022.4854 | 1824821.0736 | 439022.4854 | 1824803.0339 | Basic | No | 450 | 450.000mm | 125.000mm | AV B6 LHS | 0+172.22 | 0+190.26 | -0.225 | -0.225 | Z2A_B9&B10_FRL | 1.0756 | 1.0857 | 1.0857 | 1.076 | 18.0397 | 18.0406 | 16.8467 | 16.8475 | 180° 0' 0.000" | 180° 0' 0.000" | Start to End | Start to End | Straight |  | 0 | 0 | 0 | 0 | 0 | 0 | 200% | Pipe | STORM | 450x450 | Rectangular | 1 | 0
C-656 | 600 x 450 mm Concret [...] | STORM | 49.304 | 49.106 | 1% | MH-5616 | MH-25338 | 439136.218 | 1825270.915 | 439156.0859 | 1825270.915 | Basic | No | 600 | 450.000mm | 125.000mm | AV A1 LHS | 0+074.88 | 0+055.01 | 0 | 0 | Z2A_B9&B10_FRL | 1.0628 | 1.143 | 1.143 | 1.0628 | 19.868 | 19.869 | 18.6765 | 18.6774 | 90° 0' 0.000" | 90° 0' 0.000" | Start to End | Start to End | Straight |  | 0 | 0 | 0 | 0 | 0 | 0 | 200% | Pipe | STORM | 600x450 | Rectangular | 1 | 0
C-657 | 900 x 600 mm Concret [...] | STORM | 43.452 | 43.297 | 1.02% | MH-25205 | MH-4427 | 439307.2104 | 1824821.1339 | 439307.2354 | 1824805.8671 | Basic | No | 900 | 600.000mm | 150.000mm | AV B11 RHS | 0+221.68 | 0+236.95 | 0 | -0.025 | Z2A_B9&B10_FRL | 1.0105 | 1.2548 | 1.2541 | 1.0496 | 15.2668 | 15.2676 | 14.079 | 14.0797 | 179° 54' 22.233" | 179° 54' 22.233" | Start to End | Start to End | Straight |  | 0 | 0 | 0 | 0 | 0 | 0 | 200% | Pipe | STORM | 900x600 | Rectangular | 1 | 0
C-658 | 450 x 450 mm Concret [...] | STORM | 44.085 | 43.908 | 1% | MH-25236 | MH-4458 | 439344.4272 | 1824897.1971 | 439362.1205 | 1824897.1971 | Basic | No | 450 | 450.000mm | 125.000mm | AV B12 RHS | 0+125.11 | 0+107.41 | 0.075 | 0.075 | Z2A_B9&B10_FRL | 0.9341 | 1.0137 | 1.0137 | 0.9343 | 17.6932 | 17.6941 | 16.5002 | 16.5011 | 90° 0' 0.000" | 90° 0' 0.000" | Start to End | Start to End | Straight |  | 0 | 0 | 0 | 0 | 0 | 0 | 200% | Pipe | STORM | 450x450 | Rectangular | 1 | 0
C-658(1) | 450 x 450 mm Concret [...] | STORM | 42.889 | 42.699 | 1.09% | MH-25230 | MH-4499 | 439235.3854 | 1824714.1328 | 439235.3854 | 1824696.7722 | Basic | No | 450 | 450.000mm | 125.000mm | AV C1 RHS | 0+279.18 | 0+296.54 | 0.15 | 0.15 | Z2A_B9&B10_FRL | 1.0897 | 1.0911 | 1.0897 | 1.0911 | 17.3606 | 17.3616 | 16.1682 | 16.1692 | 180° 0' 0.000" | 180° 0' 0.000" | Start to End | Start to End | Straight |  | 0 | 0 | 0 | 0 | 0 | 0 | 200% | Pipe | STORM | 450x450 | Rectangular | 1 | 0
C-659 | 750 x 600 mm Concret [...] | STORM | 41.572 | 41.406 | 1.01% | MH-5471 | MH-5472 | 439775.1001 | 1824654.5476 | 439775.1001 | 1824638.1421 | Basic | No | 750 | 600.000mm | 150.000mm | AV B18 LHS | 0+329.48 | 0+345.89 | -0.05 | -0.05 | Z2A_B9&B10_FRL | 1.0242 | 1.1843 | 1.1319 | 1.0531 | 16.4056 | 16.4064 | 15.4411 | 15.4419 | 180° 0' 0.000" | 180° 0' 0.000" | Start to End | Start to End | Straight |  | 0 | 0 | 0 | 0 | 0 | 0 | 200% | Pipe | STORM | 750x600 | Rectangular | 1 | 0
C-660 | 900 x 600 mm Concret [...] | STORM | 43.252 | 43.049 | 1% | MH-5146 | MH-5147 | 438950.6354 | 1824660.4546 | 438950.6354 | 1824640.1302 | Basic | No | 900 | 600.000mm | 150.000mm | AV B5 RHS | 0+315.36 | 0+335.69 | 0.045 | 0.045 | Z2A_B9&B10_FRL | 1.0466 | 1.0731 | 1.0731 | 1.0466 | 20.3244 | 20.3254 | 19.1364 | 19.1373 | 180° 0' 0.000" | 180° 0' 0.000" | Start to End | Start to End | Straight |  | 0 | 0 | 0 | 0 | 0 | 0 | 200% | Pipe | STORM | 900x600 | Rectangular | 1 | 0
C-661 | 450 x 450 mm Concret [...] | STORM | 44.008 | 43.729 | 1.13% | MH-5191 | MH-5192 | 438865.473 | 1824681.5877 | 438865.473 | 1824656.8494 | Basic | No | 450 | 450.000mm | 125.000mm | AV B2 RHS | 0+395.23 | 0+419.97 | -0.155 | -0.155 | Z2A_B9&B10_FRL | 0.9319 | 0.9358 | 0.9319 | 0.9358 | 24.7383 | 24.7399 | 23.5462 | 23.5477 | 179° 59' 59.995" | 179° 59' 59.995" | Start to End | Start to End | Straight |  | 0 | 0 | 0 | 0 | 0 | 0 | 200% | Pipe | STORM | 450x450 | Rectangular | 1 | 0
C-662 | 450 x 450 mm Concret [...] | STORM | 44.578 | 44.396 | 1% | MH-25143 | MH-25145 | 439082.6104 | 1824839.7538 | 439082.6104 | 1824821.501 | Basic | No | 450 | 450.000mm | 125.000mm | AV B7 RHS | 0+136.10 | 0+154.35 | 0 | 0 | Z2A_B9&B10_FRL | 1.0711 | 1.1043 | 1.1043 | 1.0711 | 18.2528 | 18.2537 | 17.0598 | 17.0607 | 180° 0' 0.000" | 180° 0' 0.000" | Start to End | Start to End | Straight |  | 0 | 0 | 0 | 0 | 0 | 0 | 200% | Pipe | STORM | 450x450 | Rectangular | 1 | 0
C-662(1) | 450 x 450 mm Concret [...] | STORM | 44.1 | 43.916 | 1% | MH-25237 | MH-4461 | 439343.9241 | 1824886.4621 | 439362.3179 | 1824886.4621 | Basic | No | 450 | 450.000mm | 125.000mm | AV B12 LHS | 0+125.62 | 0+107.23 | -0.225 | -0.225 | Z2A_B9&B10_FRL | 0.9286 | 1.0109 | 1.0109 | 0.9288 | 18.3938 | 18.3948 | 17.2008 | 17.2017 | 90° 0' 0.000" | 90° 0' 0.000" | Start to End | Start to End | Straight |  | 0 | 0 | 0 | 0 | 0 | 0 | 200% | Pipe | STORM | 450x450 | Rectangular | 1 | 0
C-663 | 450 x 450 mm Concret [...] | STORM | 43.776 | 43.578 | 1% | MH-4609 | MH-4610 | 439475.2854 | 1824865.1759 | 439475.2854 | 1824845.3761 | Basic | No | 450 | 450.000mm | 125.000mm | AV B15 LHS | 0+118.12 | 0+137.92 | -0.225 | -0.225 | Z2A_B9&B10_FRL | 0.943 | 0.9542 | 0.9542 | 0.943 | 19.7997 | 19.8007 | 18.6067 | 18.6077 | 179° 59' 60.000" | 179° 59' 60.000" | Start to End | Start to End | Straight |  | 0 | 0 | 0 | 0 | 0 | 0 | 200% | Pipe | STORM | 450x450 | Rectangular | 1 | 0
C-664 | 450 x 450 mm Concret [...] | STORM | 43.72 | 43.575 | 1% | MH-4490 | MH-25225 | 439245.0854 | 1824790.3299 | 439245.0854 | 1824775.8036 | Basic | No | 450 | 450.000mm | 125.000mm | AV C1 LHS | 0+202.96 | 0+217.48 | -0.15 | -0.15 | Z2A_B9&B10_FRL | 1.0735 | 1.0847 | 1.0741 | 1.0735 | 14.5263 | 14.527 | 13.3333 | 13.334 | 180° 0' 0.000" | 180° 0' 0.000" | Start to End | Start to End | Straight |  | 0 | 0 | 0 | 0 | 0 | 0 | 200% | Pipe | STORM | 450x450 | Rectangular | 1 | 0
C-665 | 450 x 450 mm Concret [...] | STORM | 45.889 | 45.69 | 1% | MH-25182 | MH-5100 | 439011.6104 | 1824916.2384 | 439011.6104 | 1824896.3254 | Basic | No | 450 | 450.000mm | 125.000mm | AV B6 RHS | 0+077.08 | 0+096.99 | 0 | 0 | Z2A_B9&B10_FRL | 1.0722 | 1.1143 | 1.1143 | 1.0722 | 19.913 | 19.914 | 18.72 | 18.721 | 180° 0' 0.000" | 180° 0' 0.000" | Start to End | Start to End | Straight |  | 0 | 0 | 0 | 0 | 0 | 0 | 200% | Pipe | STORM | 450x450 | Rectangular | 1 | 0
C-665(1) | 450 x 450 mm Concret [...] | STORM | 44.807 | 44.612 | 0.99% | MH-5105 | MH-5106 | 438991.9804 | 1824795.0871 | 439011.6104 | 1824795.0871 | Basic | No | 450 | 450.000mm | 125.000mm | AV B3 LHS | 0+024.99 | 0+005.37 | 0.0057 | 0.0067 | Z2A_B9&B10_FRL | 0.7467 | 1.0401 | 1.0085 | 0.7723 | 19.63 | 19.6309 | 18.6619 | 18.6628 | 90° 0' 0.000" | 90° 0' 0.000" | Start to End | Start to End | Straight |  | 0 | 0 | 0 | 0 | 0 | 0 | 200% | Pipe | STORM | 450x450 | Rectangular | 2 | 0
C-666 | 450 x 450 mm Concret [...] | STORM | 44.107 | 43.927 | 1.02% | MH-4547 | MH-25123 | 439174.4854 | 1824823.5056 | 439174.4854 | 1824805.8671 | Basic | No | 450 | 450.000mm | 125.000mm | AV B8 LHS | 0+169.80 | 0+187.44 | -0.225 | -0.225 | Z2A_B9&B10_FRL | 1.0646 | 1.2575 | 1.2575 | 1.0676 | 17.6385 | 17.6394 | 16.4457 | 16.4465 | 180° 0' 0.000" | 180° 0' 0.000" | Start to End | Start to End | Straight |  | 0 | 0 | 0 | 0 | 0 | 0 | 200% | Pipe | STORM | 450x450 | Rectangular | 1 | 0
C-667 | 900 x 600 mm Concret [...] | STORM | 41.252 | 41.038 | 1% | MH-3938 | MH-25287 | 439545.2354 | 1824680.1257 | 439545.2354 | 1824658.7677 | Basic | No | 900 | 600.000mm | 150.000mm | AV C5 RHS | 0+285.69 | 0+307.05 | -0.1 | -0.1 | Z2A_B9&B10_FRL | 1.0446 | 1.0724 | 1.0724 | 1.0446 | 21.358 | 21.3591 | 20.17 | 20.171 | 180° 0' 0.000" | 180° 0' 0.000" | Start to End | Start to End | Straight |  | 0 | 0 | 0 | 0 | 0 | 0 | 200% | Pipe | STORM | 900x600 | Rectangular | 1 | 0
C-668 | 450 x 450 mm Concret [...] | STORM | 44.553 | 44.366 | 1% | MH-25548 | MH-5232 | 438775.9277 | 1824542.2671 | 438794.6865 | 1824542.2671 | Basic | No | 450 | 450.000mm | 125.000mm | AV A2 LHS | 5+208.30 | 5+189.54 | -0.225 | -0.225 | Z2A_B9&B10_FRL | 1.0664 | 1.2633 | 1.2633 | 1.0664 | 18.7588 | 18.7597 | 17.5658 | 17.5666 | 90° 0' 0.000" | 90° 0' 0.000" | Start to End | Start to End | Straight |  | 0 | 0 | 0 | 0 | 0 | 0 | 200% | Pipe | STORM | 450x450 | Rectangular | 1 | 0
C-669 | 750 x 900 mm Concret [...] | STORM | 41.53 | 41.515 | 0.14% | MH-4604 | MH-4618 | 439398.0154 | 1824722.1871 | 439398.0154 | 1824711.2321 | Basic | No | 750 | 900.000mm | 150.000mm | AV A3 LHS | 0+354.63 | 0+365.58 | -0.082 | -0.0794 | Z2A_B9&B10_FRL | 0.851 | 0.9352 | 0.851 | 0.8521 | 10.7238 | 10.7238 | 9.5252 | 9.5252 | 180° 0' 0.000" | 180° 0' 0.000" | Start to End | Start to End | Straight |  | 0 | 0 | 0 | 0 | 0 | 0 | 200% | Pipe | STORM | 750x900 | Rectangular | 2 | 0
C-669(1) | 450 x 450 mm Concret [...] | STORM | 45.495 | 45.3 | 1% | MH-4543 | MH-4544 | 439174.4854 | 1824938.774 | 439174.4854 | 1824919.239 | Basic | No | 450 | 450.000mm | 125.000mm | AV B8 LHS | 0+054.53 | 0+074.06 | -0.225 | -0.225 | Z2A_B9&B10_FRL | 1.0745 | 1.0856 | 1.0856 | 1.0745 | 20.035 | 20.0359 | 18.842 | 18.8429 | 180° 0' 0.000" | 180° 0' 0.000" | Start to End | Start to End | Straight |  | 0 | 0 | 0 | 0 | 0 | 0 | 200% | Pipe | STORM | 450x450 | Rectangular | 1 | 0
C-670 | 600 x 450 mm Concret [...] | STORM | 49.577 | 49.379 | 1% | MH-5615 | MH-5616 | 439116.4246 | 1825270.915 | 439136.218 | 1825270.915 | Basic | No | 600 | 450.000mm | 125.000mm | AV A1 LHS | 0+094.67 | 0+074.88 | 0 | 0 | Z2A_B9&B10_FRL | 1.068 | 1.1471 | 1.1471 | 1.068 | 19.7934 | 19.7944 | 18.6019 | 18.6028 | 90° 0' 0.000" | 90° 0' 0.000" | Start to End | Start to End | Straight |  | 0 | 0 | 0 | 0 | 0 | 0 | 200% | Pipe | STORM | 600x450 | Rectangular | 1 | 0
C-671 | 600 x 600 mm Concret [...] | STORM | 43.004 | 42.805 | 1% | MH-5072 | MH-25151 | 439082.4604 | 1824690.7672 | 439082.4604 | 1824670.9588 | Basic | No | 600 | 600.000mm | 125.000mm | AV B7 RHS | 0+285.09 | 0+304.90 | 0.15 | 0.15 | Z2A_B9&B10_FRL | 1.0416 | 1.2798 | 1.2782 | 1.0736 | 19.8084 | 19.8094 | 18.617 | 18.6179 | 180° 0' 0.000" | 180° 0' 0.000" | Start to End | Start to End | Straight |  | 0 | 0 | 0 | 0 | 0 | 0 | 200% | Pipe | STORM | 600x600 | Rectangular | 1 | 0
C-672 | 450 x 450 mm Concret [...] | STORM | 45.946 | 45.778 | 1.23% | MH-5057 | MH-25138 | 439082.6104 | 1824955.0719 | 439082.6104 | 1824941.3837 | Basic | No | 450 | 450.000mm | 125.000mm | AV B7 RHS | 0+020.78 | 0+034.47 | 0 | 0 | Z2A_B9&B10_FRL | 1.0959 | 1.1025 | 1.0959 | 1.1025 | 13.6882 | 13.6892 | 12.4968 | 12.4977 | 180° 0' 0.000" | 180° 0' 0.000" | Start to End | Start to End | Straight |  | 0 | 0 | 0 | 0 | 0 | 0 | 200% | Pipe | STORM | 450x450 | Rectangular | 1 | 0
C-673 | 450 x 450 mm Concret [...] | STORM | 42.671 | 42.475 | 1% | MH-5039 | MH-25133 | 439163.3854 | 1824711.6598 | 439163.3854 | 1824692.0627 | Basic | No | 450 | 450.000mm | 125.000mm | AV B8 RHS | 0+281.66 | 0+301.25 | 0.4287 | 0.4427 | Z2A_B9&B10_FRL | 1.0785 | 1.1659 | 1.1659 | 1.0785 | 19.5972 | 19.5982 | 18.4042 | 18.4051 | 180° 0' 0.000" | 180° 0' 0.000" | Start to End | Start to End | Straight |  | 0 | 0 | 0 | 0 | 0 | 0 | 200% | Pipe | STORM | 450x450 | Rectangular | 1 | 0
C-674 | 450 x 450 mm Concret [...] | STORM | 44.705 | 44.506 | 1% | MH-4546 | MH-25121 | 439174.4854 | 1824864.0999 | 439174.4854 | 1824844.184 | Basic | No | 450 | 450.000mm | 125.000mm | AV B8 LHS | 0+129.20 | 0+149.12 | -0.225 | -0.225 | Z2A_B9&B10_FRL | 1.0766 | 1.0878 | 1.0878 | 1.0766 | 19.9158 | 19.9168 | 18.7228 | 18.7238 | 180° 0' 0.000" | 180° 0' 0.000" | Start to End | Start to End | Straight |  | 0 | 0 | 0 | 0 | 0 | 0 | 200% | Pipe | STORM | 450x450 | Rectangular | 1 | 0
C-675 | 450 x 600 mm Concret [...] | STORM | 44.01 | 43.823 | 1.01% | MH-4578 | MH-4579 | 439464.4104 | 1824915.7144 | 439464.4104 | 1824897.1221 | Basic | No | 450 | 600.000mm | 125.000mm | AV B15 RHS | 0+067.60 | 0+086.19 | 0 | 0 | Z2A_B9&B10_FRL | 0.7895 | 1.0304 | 0.9859 | 0.8327 | 18.5923 | 18.5932 | 17.3993 | 17.4002 | 179° 59' 60.000" | 179° 59' 60.000" | Start to End | Start to End | Straight |  | 0 | 0 | 0 | 0 | 0 | 0 | 200% | Pipe | STORM | 450x600 | Rectangular | 1 | 0
C-676 | 450 x 450 mm Concret [...] | STORM | 42.306 | 42.109 | 1% | MH-4494 | MH-25943 | 439245.0854 | 1824660.2645 | 439245.0854 | 1824640.5348 | Basic | No | 450 | 450.000mm | 125.000mm | AV C1 LHS | 0+333.02 | 0+352.75 | -0.15 | -0.15 | Z2A_B9&B10_FRL | 1.0703 | 1.0876 | 1.0876 | 1.0703 | 19.7297 | 19.7306 | 18.5366 | 18.5376 | 180° 0' 0.000" | 180° 0' 0.000" | Start to End | Start to End | Straight |  | 0 | 0 | 0 | 0 | 0 | 0 | 200% | Pipe | STORM | 450x450 | Rectangular | 1 | 0
C-677 | 450 x 450 mm Concret [...] | STORM | 40.814 | 40.651 | 1% | MH-4059 | MH-4060 | 439614.6751 | 1824577.3959 | 439615.1375 | 1824561.1421 | Basic | No | 450 | 450.000mm | 125.000mm | AV B28-1 LHS | 0+405.90 | 0+422.16 | -0.225 | -0.6874 | Z2A_B9&B10_FRL | 1.0562 | 1.2446 | 1.2204 | 1.0689 | 16.2683 | 16.2692 | 15.2918 | 15.2926 | 178° 22' 13.887" | 178° 22' 13.887" | Start to End | Start to End | Straight |  | 0 | 0 | 0 | 0 | 0 | 0 | 200% | Pipe | STORM | 450x450 | Rectangular | 1 | 0
C-678 | 750 x 600 mm Concret [...] | STORM | 45.327 | 45.117 | 1.06% | MH-4535 | MH-4536 | 439163.6104 | 1824945.8153 | 439163.6104 | 1824926.0492 | Basic | No | 750 | 600.000mm | 150.000mm | AV B8 RHS | 0+047.50 | 0+067.27 | 0.0363 | 0.0504 | Z2A_B9&B10_FRL | 1.1483 | 1.1498 | 1.1483 | 1.1498 | 19.7661 | 19.7672 | 18.5772 | 18.5783 | 180° 0' 0.000" | 180° 0' 0.000" | Start to End | Start to End | Straight |  | 0 | 0 | 0 | 0 | 0 | 0 | 200% | Pipe | STORM | 750x600 | Rectangular | 1 | 0
C-679 | 450 x 450 mm Concret [...] | STORM | 43.275 | 43.065 | 0.94% | MH-25226 | MH-4498 | 439235.3854 | 1824752.6322 | 439235.3854 | 1824730.3262 | Basic | No | 450 | 450.000mm | 125.000mm | AV C1 RHS | 0+240.68 | 0+262.99 | 0.15 | 0.15 | Z2A_B9&B10_FRL | 1.0895 | 1.1218 | 1.1218 | 1.0895 | 22.306 | 22.307 | 21.1126 | 21.1136 | 180° 0' 0.000" | 180° 0' 0.000" | Start to End | Start to End | Straight |  | 0 | 0 | 0 | 0 | 0 | 0 | 200% | Pipe | STORM | 450x450 | Rectangular | 2 | 0
C-680 | 450 x 450 mm Concret [...] | STORM | 43.888 | 43.853 | 0.17% | MH-4581 | MH-4582 | 439424.8014 | 1824886.4621 | 439445.7868 | 1824886.4621 | Basic | No | 450 | 450.000mm | 125.000mm | AV B12 LHS | 0+044.74 | 0+023.76 | -0.225 | -0.225 | Z2A_B9&B10_FRL | 1.0122 | 1.0938 | 1.0122 | 1.0938 | 20.9853 | 20.9854 | 19.7865 | 19.7865 | 90° 0' 0.000" | 90° 0' 0.000" | Start to End | Start to End | Straight |  | 0 | 0 | 0 | 0 | 0 | 0 | 200% | Pipe | STORM | 450x450 | Rectangular | 2 | 0
C-680(1) | 450 x 450 mm Concret [...] | STORM | 43.065 | 42.889 | 1.09% | MH-4498 | MH-25230 | 439235.3854 | 1824730.3262 | 439235.3854 | 1824714.1328 | Basic | No | 450 | 450.000mm | 125.000mm | AV C1 RHS | 0+262.99 | 0+279.18 | 0.15 | 0.15 | Z2A_B9&B10_FRL | 1.0895 | 1.0897 | 1.0895 | 1.0897 | 16.1934 | 16.1943 | 15.001 | 15.0019 | 180° 0' 0.000" | 180° 0' 0.000" | Start to End | Start to End | Straight |  | 0 | 0 | 0 | 0 | 0 | 0 | 200% | Pipe | STORM | 450x450 | Rectangular | 1 | 0
C-681 | 900 x 750 mm Concret [...] | STORM | 42.742 | 42.561 | 1% | MH-4551 | MH-25130 | 439174.2354 | 1824736.9297 | 439174.2354 | 1824718.7697 | Basic | No | 900 | 750.000mm | 150.000mm | AV B8 LHS | 0+256.37 | 0+274.53 | 0.025 | 0.025 | Z2A_B9&B10_FRL | 1.0487 | 1.1303 | 1.1303 | 1.0487 | 18.16 | 18.1609 | 16.972 | 16.9728 | 180° 0' 0.000" | 180° 0' 0.000" | Start to End | Start to End | Straight |  | 0 | 0 | 0 | 0 | 0 | 0 | 200% | Pipe | STORM | 900x750 | Rectangular | 1 | 0
C-682 | 600 x 750 mm Concret [...] | STORM | 41.979 | 41.894 | 0.51% | MH-4589 | MH-4590 | 439463.8829 | 1824722.1871 | 439447.2824 | 1824722.1871 | Basic | No | 600 | 750.000mm | 125.000mm | AV B13 RHS | 0+005.65 | 0+022.25 | 0 | 0 | Z2A_B9&B10_FRL | 0.7587 | 0.9613 | 0.7701 | 0.9494 | 16.6004 | 16.6006 | 15.4048 | 15.405 | 270° 0' 0.000" | 270° 0' 0.000" | Start to End | Start to End | Straight |  | 0 | 0 | 0 | 0 | 0 | 0 | 200% | Pipe | STORM | 600x750 | Rectangular | 2 | 0
C-682(1) | 450 x 450 mm Concret [...] | STORM | 45.748 | 45.506 | 1% | MH-25117 | MH-4543 | 439174.4854 | 1824962.9985 | 439174.4854 | 1824938.774 | Basic | No | 450 | 450.000mm | 125.000mm | AV B8 LHS | 0+030.30 | 0+054.53 | -0.225 | -0.225 | Z2A_B9&B10_FRL | 1.0746 | 1.0881 | 1.0881 | 1.0746 | 23.7245 | 23.7257 | 22.5315 | 22.5326 | 180° 0' 0.000" | 180° 0' 0.000" | Start to End | Start to End | Straight |  | 0 | 0 | 0 | 0 | 0 | 0 | 200% | Pipe | STORM | 450x450 | Rectangular | 1 | 0
C-683 | 1,200 x 1,050 mm Con [...] | STORM | 41.546 | 41.357 | 0.97% | MH-4451 | MH-4468 | 439359.5214 | 1824721.8071 | 439379.0554 | 1824721.8071 | Basic | No | 1200 | 1050.000mm | 200.000mm | AV B13 RHS | 0+110.01 | 0+090.48 | -0.38 | -0.38 | Z2A_B9&B10_FRL | 0.9618 | 1.19 | 1.19 | 0.996 | 19.5353 | 19.5362 | 18.5744 | 18.5753 | 90° 0' 0.000" | 90° 0' 0.000" | Start to End | Start to End | Straight |  | 0 | 0 | 0 | 0 | 0 | 0 | 200% | Pipe | STORM | 1,200x1,050 | Rectangular | 2 | 0
C-684 | 450 x 450 mm Concret [...] | STORM | 43.306 | 43.108 | 1.02% | MH-5234 | MH-5235 | 438831.9296 | 1824542.2671 | 438851.2728 | 1824542.2671 | Basic | No | 450 | 450.000mm | 125.000mm | AV A2 LHS | 5+152.30 | 5+132.95 | -0.225 | -0.225 | Z2A_B9&B10_FRL | 1.0631 | 1.2723 | 1.2576 | 1.0631 | 19.1681 | 19.1691 | 17.9752 | 17.9762 | 90° 0' 0.000" | 90° 0' 0.000" | Start to End | Start to End | Straight |  | 0 | 0 | 0 | 0 | 0 | 0 | 200% | Pipe | STORM | 450x450 | Rectangular | 1 | 0
C-685 | 450 x 600 mm Concret [...] | STORM | 46.393 | 46.215 | 0.89% | MH-4519 | MH-4520 | 439084.2517 | 1824998.5721 | 439104.1475 | 1824998.5721 | Basic | No | 450 | 600.000mm | 125.000mm | AV B4 RHS | 0+228.28 | 0+208.39 | 0.0347 | 0.0383 | Z2A_B9&B10_FRL | 1.0316 | 1.1031 | 1.0316 | 1.1031 | 19.8959 | 19.8967 | 18.7021 | 18.7029 | 90° 0' 0.000" | 90° 0' 0.000" | Start to End | Start to End | Straight |  | 0 | 0 | 0 | 0 | 0 | 0 | 200% | Pipe | STORM | 450x600 | Rectangular | 2 | 0
C-685(1) | 900 x 600 mm Concret [...] | STORM | 44.19 | 44.012 | 1% | MH-25203 | MH-4425 | 439307.2104 | 1824874.6474 | 439307.2104 | 1824856.9086 | Basic | No | 900 | 600.000mm | 150.000mm | AV B11 RHS | 0+168.17 | 0+185.91 | 0 | 0 | Z2A_B9&B10_FRL | 1.053 | 1.053 | 1.053 | 1.053 | 17.7388 | 17.7397 | 16.5508 | 16.5517 | 180° 0' 0.000" | 180° 0' 0.000" | Start to End | Start to End | Straight |  | 0 | 0 | 0 | 0 | 0 | 0 | 200% | Pipe | STORM | 900x600 | Rectangular | 1 | 0
C-686 | 450 x 450 mm Concret [...] | STORM | 42.699 | 42.501 | 1.11% | MH-4499 | MH-25227 | 439235.3854 | 1824696.7722 | 439235.3854 | 1824678.9314 | Basic | No | 450 | 450.000mm | 125.000mm | AV C1 RHS | 0+296.54 | 0+314.39 | 0.15 | 0.15 | Z2A_B9&B10_FRL | 1.0911 | 1.0954 | 1.0911 | 1.0954 | 17.8408 | 17.8419 | 16.6486 | 16.6496 | 180° 0' 0.000" | 180° 0' 0.000" | Start to End | Start to End | Straight |  | 0 | 0 | 0 | 0 | 0 | 0 | 200% | Pipe | STORM | 450x450 | Rectangular | 1 | 0
C-687 | 450 x 450 mm Concret [...] | STORM | 45.04 | 44.88 | 0.99% | MH-25172 | MH-5137 | 438950.6104 | 1824821.8682 | 438950.6104 | 1824805.7171 | Basic | No | 450 | 450.000mm | 125.000mm | AV B5 RHS | 0+153.95 | 0+170.10 | 0.07 | 0.07 | Z2A_B9&B10_FRL | 1.0588 | 1.2564 | 1.2564 | 1.0796 | 16.1511 | 16.1519 | 14.958 | 14.9588 | 180° 0' 0.000" | 180° 0' 0.000" | Start to End | Start to End | Straight |  | 0 | 0 | 0 | 0 | 0 | 0 | 200% | Pipe | STORM | 450x450 | Rectangular | 2 | 0
C-688 | 450 x 450 mm Concret [...] | STORM | 42.323 | 42.125 | 1.01% | MH-4048 | MH-3967 | 439583.8977 | 1824795.0171 | 439603.5751 | 1824795.0171 | Basic | No | 450 | 450.000mm | 125.000mm | AV B16 LHS | 0+105.49 | 0+085.82 | -0.225 | -0.225 | Z2A_B9&B10_FRL | 1.0601 | 1.3513 | 1.3195 | 1.0803 | 19.9036 | 19.9046 | 18.9344 | 18.9354 | 90° 0' 0.000" | 90° 0' 0.000" | Start to End | Start to End | Straight |  | 0 | 0 | 0 | 0 | 0 | 0 | 200% | Pipe | STORM | 450x450 | Rectangular | 1 | 0
C-689 | 450 x 450 mm Concret [...] | STORM | 43.864 | 43.829 | 0.17% | MH-4574 | MH-4575 | 439424.874 | 1824897.1971 | 439445.8408 | 1824897.1971 | Basic | No | 450 | 450.000mm | 125.000mm | AV B12 RHS | 0+044.66 | 0+023.69 | 0.075 | 0.075 | Z2A_B9&B10_FRL | 1.0319 | 1.1134 | 1.0319 | 1.1134 | 20.9668 | 20.9668 | 19.768 | 19.768 | 90° 0' 0.000" | 90° 0' 0.000" | Start to End | Start to End | Straight |  | 0 | 0 | 0 | 0 | 0 | 0 | 200% | Pipe | STORM | 450x450 | Rectangular | 2 | 0
C-689(1) | 450 x 450 mm Concret [...] | STORM | 51.792 | 51.596 | 1% | MH-5601 | MH-5602 | 438957.7157 | 1825289.5603 | 438977.3556 | 1825289.5603 | Basic | No | 450 | 450.000mm | 125.000mm | AV A1 RHS | 0+253.39 | 0+233.75 | 0.0002 | 0.0002 | Z2A_B9&B10_FRL | 1.0749 | 1.1539 | 1.1539 | 1.0749 | 19.6399 | 19.6409 | 18.4469 | 18.4478 | 90° 0' 0.033" | 90° 0' 0.033" | Start to End | Start to End | Straight |  | 0 | 0 | 0 | 0 | 0 | 0 | 200% | Pipe | STORM | 450x450 | Rectangular | 1 | 0
C-690 | 450 x 450 mm Concret [...] | STORM | 42.781 | 42.586 | 1% | MH-5235 | MH-25550 | 438851.2728 | 1824542.2671 | 438870.7749 | 1824542.2671 | Basic | No | 450 | 450.000mm | 125.000mm | AV A2 LHS | 5+132.95 | 5+113.45 | -0.225 | -0.225 | Z2A_B9&B10_FRL | 1.0607 | 1.3901 | 1.3901 | 1.0607 | 19.5021 | 19.5031 | 18.3091 | 18.31 | 90° 0' 0.000" | 90° 0' 0.000" | Start to End | Start to End | Straight |  | 0 | 0 | 0 | 0 | 0 | 0 | 200% | Pipe | STORM | 450x450 | Rectangular | 1 | 0
C-691 | 750 x 600 mm Concret [...] | STORM | 44.553 | 44.372 | 1.06% | MH-4538 | MH-25120 | 439163.6104 | 1824872.3984 | 439163.6104 | 1824855.2731 | Basic | No | 750 | 600.000mm | 150.000mm | AV B8 RHS | 0+120.92 | 0+138.04 | 0.0888 | 0.101 | Z2A_B9&B10_FRL | 1.1478 | 1.1481 | 1.1478 | 1.1481 | 17.1253 | 17.1263 | 15.9364 | 15.9373 | 180° 0' 0.000" | 180° 0' 0.000" | Start to End | Start to End | Straight |  | 0 | 0 | 0 | 0 | 0 | 0 | 200% | Pipe | STORM | 750x600 | Rectangular | 1 | 0
C-692 | 450 x 450 mm Concret [...] | STORM | 43.736 | 43.538 | 1.16% | MH-4462 | MH-4463 | 439379.0554 | 1824886.4621 | 439379.0554 | 1824869.3627 | Basic | No | 450 | 450.000mm | 125.000mm | AV A3 RHS | 0+138.74 | 0+155.84 | 0.155 | 0.155 | Z2A_B9&B10_FRL | 0.8725 | 1.1148 | 0.8739 | 0.9187 | 17.0994 | 17.1005 | 15.9075 | 15.9085 | 180° 0' 0.000" | 180° 0' 0.000" | Start to End | Start to End | Straight |  | 0 | 0 | 0 | 0 | 0 | 0 | 200% | Pipe | STORM | 450x450 | Rectangular | 1 | 0
C-692(1) | 450 x 450 mm Concret [...] | STORM | 43.067 | 42.903 | 1% | MH-4492 | MH-25229 | 439245.0854 | 1824730.3297 | 439245.0854 | 1824713.9388 | Basic | No | 450 | 450.000mm | 125.000mm | AV C1 LHS | 0+262.96 | 0+279.35 | -0.15 | -0.15 | Z2A_B9&B10_FRL | 1.0736 | 1.0876 | 1.0876 | 1.0736 | 16.391 | 16.3918 | 15.198 | 15.1987 | 180° 0' 0.000" | 180° 0' 0.000" | Start to End | Start to End | Straight |  | 0 | 0 | 0 | 0 | 0 | 0 | 200% | Pipe | STORM | 450x450 | Rectangular | 1 | 0
C-693 | 450 x 450 mm Concret [...] | STORM | 46.373 | 46.175 | 1% | MH-5082 | MH-5083 | 439022.4854 | 1824956.2766 | 439022.4854 | 1824936.3955 | Basic | No | 450 | 450.000mm | 125.000mm | AV B6 LHS | 0+037.02 | 0+056.90 | -0.225 | -0.225 | Z2A_B9&B10_FRL | 1.0768 | 1.1195 | 1.1195 | 1.0768 | 19.8811 | 19.8821 | 18.6881 | 18.689 | 180° 0' 0.000" | 180° 0' 0.000" | Start to End | Start to End | Straight |  | 0 | 0 | 0 | 0 | 0 | 0 | 200% | Pipe | STORM | 450x450 | Rectangular | 1 | 0
C-694 | 450 x 450 mm Concret [...] | STORM | 41.844 | 41.645 | 1% | MH-3950 | MH-25286 | 439554.6854 | 1824718.7301 | 439554.6854 | 1824698.8187 | Basic | No | 450 | 450.000mm | 125.000mm | AV C5 LHS | 0+247.09 | 0+267.00 | -0.15 | -0.15 | Z2A_B9&B10_FRL | 1.0711 | 1.0975 | 1.0975 | 1.0711 | 19.9114 | 19.9124 | 18.7184 | 18.7193 | 180° 0' 0.000" | 180° 0' 0.000" | Start to End | Start to End | Straight |  | 0 | 0 | 0 | 0 | 0 | 0 | 200% | Pipe | STORM | 450x450 | Rectangular | 1 | 0
C-695 | 450 x 450 mm Concret [...] | STORM | 50.132 | 49.939 | 1% | MH-5614 | MH-25336 | 439077.0467 | 1825270.915 | 439096.4003 | 1825270.915 | Basic | No | 450 | 450.000mm | 125.000mm | AV A1 LHS | 0+134.05 | 0+114.69 | 0 | 0 | Z2A_B9&B10_FRL | 1.0654 | 1.1434 | 1.1434 | 1.0654 | 19.3536 | 19.3546 | 18.1606 | 18.1615 | 90° 0' 0.000" | 90° 0' 0.000" | Start to End | Start to End | Straight |  | 0 | 0 | 0 | 0 | 0 | 0 | 200% | Pipe | STORM | 450x450 | Rectangular | 1 | 0
C-696 | 750 x 600 mm Concret [...] | STORM | 45.117 | 44.935 | 1.04% | MH-4536 | MH-25118 | 439163.6104 | 1824926.0492 | 439163.6104 | 1824908.5404 | Basic | No | 750 | 600.000mm | 150.000mm | AV B8 RHS | 0+067.27 | 0+084.78 | 0.0504 | 0.0629 | Z2A_B9&B10_FRL | 1.1471 | 1.1498 | 1.1498 | 1.1471 | 17.5088 | 17.5097 | 16.3197 | 16.3206 | 180° 0' 0.000" | 180° 0' 0.000" | Start to End | Start to End | Straight |  | 0 | 0 | 0 | 0 | 0 | 0 | 200% | Pipe | STORM | 750x600 | Rectangular | 1 | 0
C-697 | 900 x 600 mm Concret [...] | STORM | 43.495 | 43.297 | 0.99% | MH-4408 | MH-4427 | 439287.2728 | 1824805.8921 | 439307.2354 | 1824805.8671 | Basic | No | 900 | 600.000mm | 150.000mm | AV B9 RHS | 0+025.26 | 0+005.30 | 0.025 | 0 | Z2A_B9&B10_FRL | 1.0156 | 1.1703 | 1.0934 | 1.0496 | 19.9377 | 19.9386 | 18.9746 | 18.9755 | 90° 4' 18.313" | 90° 4' 18.313" | Start to End | Start to End | Straight |  | 0 | 0 | 0 | 0 | 0 | 0 | 200% | Pipe | STORM | 900x600 | Rectangular | 2 | 0
C-698 | 450 x 450 mm Concret [...] | STORM | 44.977 | 44.783 | 1% | MH-5102 | MH-25186 | 439011.6104 | 1824840.6851 | 439011.6104 | 1824821.2686 | Basic | No | 450 | 450.000mm | 125.000mm | AV B6 RHS | 0+152.63 | 0+172.05 | 0 | 0 | Z2A_B9&B10_FRL | 1.0734 | 1.1115 | 1.1115 | 1.0734 | 19.4165 | 19.4174 | 18.2235 | 18.2244 | 180° 0' 0.000" | 180° 0' 0.000" | Start to End | Start to End | Straight |  | 0 | 0 | 0 | 0 | 0 | 0 | 200% | Pipe | STORM | 450x450 | Rectangular | 1 | 0
C-699 | 450 x 600 mm Concret [...] | STORM | 41.977 | 41.957 | 0.15% | MH-25242 | MH-4468 | 439379.0554 | 1824735.1099 | 439379.0554 | 1824721.8071 | Basic | No | 450 | 600.000mm | 125.000mm | AV A3 RHS | 0+290.09 | 0+303.39 | 0.155 | 0.155 | Z2A_B9&B10_FRL | 0.8946 | 1.0589 | 0.9771 | 0.921 | 13.3028 | 13.3028 | 12.1038 | 12.1039 | 180° 0' 0.000" | 180° 0' 0.000" | Start to End | Start to End | Straight |  | 0 | 0 | 0 | 0 | 0 | 0 | 200% | Pipe | STORM | 450x600 | Rectangular | 2 | 0
C-699(1) | 450 x 450 mm Concret [...] | STORM | 42.072 | 41.869 | 1% | MH-3949 | MH-3950 | 439554.6854 | 1824739.0558 | 439554.6854 | 1824718.7301 | Basic | No | 450 | 450.000mm | 125.000mm | AV C5 LHS | 0+226.77 | 0+247.09 | -0.15 | -0.15 | Z2A_B9&B10_FRL | 1.0725 | 1.0996 | 1.0996 | 1.0725 | 20.3256 | 20.3267 | 19.1326 | 19.1336 | 180° 0' 0.000" | 180° 0' 0.000" | Start to End | Start to End | Straight |  | 0 | 0 | 0 | 0 | 0 | 0 | 200% | Pipe | STORM | 450x450 | Rectangular | 1 | 0
C-700 | 450 x 450 mm Concret [...] | STORM | 45.358 | 45.175 | 1.24% | MH-5059 | MH-25141 | 439082.6104 | 1824905.0633 | 439082.6104 | 1824890.2892 | Basic | No | 450 | 450.000mm | 125.000mm | AV B7 RHS | 0+070.79 | 0+085.57 | 0 | 0 | Z2A_B9&B10_FRL | 1.0943 | 1.1031 | 1.0943 | 1.1031 | 14.7741 | 14.7752 | 13.5828 | 13.5838 | 180° 0' 0.000" | 180° 0' 0.000" | Start to End | Start to End | Straight |  | 0 | 0 | 0 | 0 | 0 | 0 | 200% | Pipe | STORM | 450x450 | Rectangular | 1 | 0
C-701 | 450 x 450 mm Concret [...] | STORM | 45.175 | 44.977 | 1.41% | MH-25141 | MH-5060 | 439082.6104 | 1824890.2892 | 439082.6104 | 1824876.2511 | Basic | No | 450 | 450.000mm | 125.000mm | AV B7 RHS | 0+085.57 | 0+099.60 | 0 | 0 | Z2A_B9&B10_FRL | 1.1031 | 1.1356 | 1.1031 | 1.1356 | 14.0381 | 14.0394 | 12.8479 | 12.8492 | 180° 0' 0.000" | 180° 0' 0.000" | Start to End | Start to End | Straight |  | 0 | 0 | 0 | 0 | 0 | 0 | 200% | Pipe | STORM | 450x450 | Rectangular | 1 | 0
C-702 | 900 x 600 mm Concret [...] | STORM | 44.05 | 43.844 | 1% | MH-5144 | MH-5145 | 438950.6104 | 1824732.0507 | 438950.6104 | 1824711.4527 | Basic | No | 900 | 600.000mm | 150.000mm | AV B5 RHS | 0+243.77 | 0+264.37 | 0.07 | 0.07 | Z2A_B9&B10_FRL | 1.0492 | 1.0724 | 1.0724 | 1.0492 | 20.5979 | 20.599 | 19.4099 | 19.4109 | 180° 0' 0.000" | 180° 0' 0.000" | Start to End | Start to End | Straight |  | 0 | 0 | 0 | 0 | 0 | 0 | 2 | Pipe | STORM | 900x600 | Rectangular | 1 | 0
C-703 | 900 x 600 mm Concret [...] | STORM | 43.415 | 43.279 | 1% | MH-25180 | MH-5146 | 438950.6104 | 1824674.0819 | 438950.6354 | 1824660.4546 | Basic | No | 900 | 600.000mm | 150.000mm | AV B5 RHS | 0+301.74 | 0+315.36 | 0.07 | 0.045 | Z2A_B9&B10_FRL | 1.0461 | 1.0623 | 1.0623 | 1.0461 | 13.6273 | 13.628 | 12.4393 | 12.4399 | 179° 53' 41.597" | 179° 53' 41.597" | Start to End | Start to End | Straight |  | 0 | 0 | 0 | 0 | 0 | 0 | 2 | Pipe | STORM | 900x600 | Rectangular | 1 | 0
C-704 | 450 x 450 mm Concret [...] | STORM | 45.261 | 45.076 | 1% | MH-25173 | MH-5120 | 438961.4154 | 1824821.2471 | 438961.4101 | 1824802.7543 | Basic | No | 450 | 450.000mm | 125.000mm | AV B5 LHS | 0+154.72 | 0+173.21 | -0.1928 | -0.1836 | Z2A_B9&B10_FRL | 0.8332 | 1.0316 | 1.0316 | 0.892 | 18.4928 | 18.4937 | 17.2998 | 17.3007 | 180° 0' 59.633" | 180° 0' 59.633" | Start to End | Start to End | Straight |  | 0 | 0 | 0 | 0 | 0 | 0 | 2 | Pipe | STORM | 450x450 | Rectangular | 1 | 0
C-704(1) | 450 x 450 mm Concret [...] | STORM | 45.437 | 45.255 | 1% | MH-25184 | MH-5101 | 439011.6104 | 1824878.5867 | 439011.6104 | 1824860.4473 | Basic | No | 450 | 450.000mm | 125.000mm | AV B6 RHS | 0+114.73 | 0+132.87 | 0 | 0 | Z2A_B9&B10_FRL | 1.0728 | 1.1104 | 1.1104 | 1.0728 | 18.1394 | 18.1403 | 16.9464 | 16.9472 | 180° 0' 0.000" | 180° 0' 0.000" | Start to End | Start to End | Straight |  | 0 | 0 | 0 | 0 | 0 | 0 | 2 | Pipe | STORM | 450x450 | Rectangular | 1 | 0
C-705 | 450 x 450 mm Concret [...] | STORM | 42.887 | 42.711 | 1% | MH-25229 | MH-4493 | 439245.0854 | 1824713.9388 | 439245.0854 | 1824696.2819 | Basic | No | 450 | 450.000mm | 125.000mm | AV C1 LHS | 0+279.35 | 0+297.00 | -0.15 | -0.15 | Z2A_B9&B10_FRL | 1.0738 | 1.0896 | 1.0896 | 1.0738 | 17.6569 | 17.6577 | 16.4638 | 16.4647 | 180° 0' 0.000" | 180° 0' 0.000" | Start to End | Start to End | Straight |  | 0 | 0 | 0 | 0 | 0 | 0 | 2 | Pipe | STORM | 450x450 | Rectangular | 1 | 0
C-706 | 750 x 450 mm Concret [...] | STORM | 43.642 | 43.444 | 1% | MH-4446 | MH-4447 | 439317.9354 | 1824804.167 | 439317.9354 | 1824784.4125 | Basic | No | 750 | 450.000mm | 125.000mm | AV B11 LHS | 0+238.65 | 0+258.40 | -0.075 | -0.075 | Z2A_B9&B10_FRL | 1.0702 | 1.0704 | 1.0704 | 1.0702 | 19.7545 | 19.7555 | 18.5645 | 18.5654 | 180° 0' 0.000" | 180° 0' 0.000" | Start to End | Start to End | Straight |  | 0 | 0 | 0 | 0 | 0 | 0 | 2 | Pipe | STORM | 750x450 | Rectangular | 1 | 0
C-706(1) | 450 x 450 mm Concret [...] | STORM | 45.525 | 45.437 | 1.01% | MH-25200 | MH-4420 | 439298.4643 | 1824987.8371 | 439307.2104 | 1824987.8371 | Basic | No | 450 | 450.000mm | 125.000mm | AV B4 LHS | 0+014.07 | 0+005.33 | -0.225 | -0.225 | Z2A_B9&B10_FRL | 0.7746 | 1.031 | 1.0306 | 0.8003 | 8.749 | 8.7495 | 7.7782 | 7.7786 | 90° 0' 0.000" | 90° 0' 0.000" | Start to End | Start to End | Straight |  | 0 | 0 | 0 | 0 | 0 | 0 | 2 | Pipe | STORM | 450x450 | Rectangular | 1 | 0
C-707 | 900 x 600 mm Concret [...] | STORM | 44.497 | 44.297 | 1% | MH-5142 | MH-5143 | 438950.6104 | 1824771.9642 | 438950.6104 | 1824751.9838 | Basic | No | 900 | 600.000mm | 150.000mm | AV B5 RHS | 0+203.85 | 0+223.84 | 0.07 | 0.07 | Z2A_B9&B10_FRL | 1.0472 | 1.0696 | 1.0696 | 1.0472 | 19.9804 | 19.9814 | 18.7924 | 18.7933 | 180° 0' 0.000" | 180° 0' 0.000" | Start to End | Start to End | Straight |  | 0 | 0 | 0 | 0 | 0 | 0 | 2 | Pipe | STORM | 900x600 | Rectangular | 1 | 0
C-708 | 450 x 450 mm Concret [...] | STORM | 44.424 | 44.246 | 1.3% | MH-25202 | MH-4442 | 439318.0801 | 1824914.7298 | 439318.0857 | 1824901.0115 | Basic | No | 450 | 450.000mm | 125.000mm | AV B11 LHS | 0+128.09 | 0+141.80 | -0.2197 | -0.2253 | Z2A_B9&B10_FRL | 1.2273 | 1.4143 | 1.3734 | 1.2273 | 13.7183 | 13.7194 | 12.5273 | 12.5284 | 179° 58' 35.409" | 179° 58' 35.409" | Start to End | Start to End | Straight |  | 0 | 0 | 0 | 0 | 0 | 0 | 2 | Pipe | STORM | 450x450 | Rectangular | 1 | 0
C-709 | 750 x 450 mm Concret [...] | STORM | 43.41 | 43.252 | 1% | MH-25190 | MH-5092 | 439022.3354 | 1824691.6908 | 439022.3354 | 1824675.8668 | Basic | No | 750 | 450.000mm | 125.000mm | AV B6 LHS | 0+301.61 | 0+317.43 | -0.075 | -0.075 | Z2A_B9&B10_FRL | 1.0734 | 1.1994 | 1.1926 | 1.0736 | 15.824 | 15.8248 | 14.634 | 14.6347 | 180° 0' 0.000" | 180° 0' 0.000" | Start to End | Start to End | Straight |  | 0 | 0 | 0 | 0 | 0 | 0 | 2 | Pipe | STORM | 750x450 | Rectangular | 1 | 0
C-710 | 900 x 600 mm Concret [...] | STORM | 42.147 | 41.948 | 1% | MH-25283 | MH-3936 | 439545.2354 | 1824759.0254 | 439545.2354 | 1824739.2091 | Basic | No | 900 | 600.000mm | 150.000mm | AV C5 RHS | 0+206.79 | 0+226.61 | -0.1 | -0.1 | Z2A_B9&B10_FRL | 1.0454 | 1.0708 | 1.0708 | 1.0454 | 19.8163 | 19.8173 | 18.6283 | 18.6293 | 180° 0' 0.000" | 180° 0' 0.000" | Start to End | Start to End | Straight |  | 0 | 0 | 0 | 0 | 0 | 0 | 2 | Pipe | STORM | 900x600 | Rectangular | 1 | 0
C-711 | 450 x 450 mm Concret [...] | STORM | 49.029 | 48.831 | 1% | MH-25337 | MH-5608 | 439155.1959 | 1825289.5603 | 439174.9612 | 1825289.5601 | Basic | No | 450 | 450.000mm | 125.000mm | AV A1 RHS | 0+055.91 | 0+036.15 | 0.0002 | 0 | Z2A_B9&B10_FRL | 1.0735 | 1.1522 | 1.1522 | 1.0735 | 19.7653 | 19.7663 | 18.5723 | 18.5733 | 90° 0' 2.070" | 90° 0' 2.070" | Start to End | Start to End | Straight |  | 0 | 0 | 0 | 0 | 0 | 0 | 2 | Pipe | STORM | 450x450 | Rectangular | 1 | 0
C-712 | 900 x 600 mm Concret [...] | STORM | 43.813 | 43.452 | 2.24% | MH-4426 | MH-25205 | 439307.2104 | 1824837.2565 | 439307.2104 | 1824821.1339 | Basic | No | 900 | 600.000mm | 150.000mm | AV B11 RHS | 0+205.56 | 0+221.68 | 0 | 0 | Z2A_B9&B10_FRL | 1.0549 | 1.2541 | 1.0549 | 1.2541 | 16.1226 | 16.1267 | 14.9495 | 14.9532 | 180° 0' 0.000" | 180° 0' 0.000" | Start to End | Start to End | Straight |  | 0 | 0 | 0 | 0 | 0 | 0 | 2 | Pipe | STORM | 900x600 | Rectangular | 1 | 0
C-713 | 450 x 450 mm Concret [...] | STORM | 44.916 | 44.717 | 1% | MH-4545 | MH-4546 | 439174.4854 | 1824884.0419 | 439174.4854 | 1824864.0999 | Basic | No | 450 | 450.000mm | 125.000mm | AV B8 LHS | 0+109.26 | 0+129.20 | -0.225 | -0.225 | Z2A_B9&B10_FRL | 1.0758 | 1.0871 | 1.0871 | 1.0758 | 19.942 | 19.943 | 18.749 | 18.75 | 180° 0' 0.000" | 180° 0' 0.000" | Start to End | Start to End | Straight |  | 0 | 0 | 0 | 0 | 0 | 0 | 2 | Pipe | STORM | 450x450 | Rectangular | 1 | 0
C-714 | 900 x 600 mm Concret [...] | STORM | 44.012 | 43.813 | 1.01% | MH-4425 | MH-4426 | 439307.2104 | 1824856.9086 | 439307.2104 | 1824837.2565 | Basic | No | 900 | 600.000mm | 150.000mm | AV B11 RHS | 0+185.91 | 0+205.56 | 0 | 0 | Z2A_B9&B10_FRL | 1.053 | 1.0549 | 1.053 | 1.0549 | 19.6521 | 19.6531 | 18.4643 | 18.4652 | 180° 0' 0.000" | 180° 0' 0.000" | Start to End | Start to End | Straight |  | 0 | 0 | 0 | 0 | 0 | 0 | 2 | Pipe | STORM | 900x600 | Rectangular | 1 | 0
C-715 | 450 x 450 mm Concret [...] | STORM | 49.576 | 49.379 | 0.88% | MH-5606 | MH-5607 | 439113.0961 | 1825289.5601 | 439135.4926 | 1825289.5601 | Basic | No | 450 | 450.000mm | 125.000mm | AV A1 RHS | 0+098.01 | 0+075.62 | 0 | 0 | Z2A_B9&B10_FRL | 1.078 | 1.1946 | 1.1946 | 1.078 | 22.3965 | 22.3974 | 21.2027 | 21.2035 | 90° 0' 0.000" | 90° 0' 0.000" | Start to End | Start to End | Straight |  | 0 | 0 | 0 | 0 | 0 | 0 | 2 | Pipe | STORM | 450x450 | Rectangular | 2 | 0
C-716 | 450 x 450 mm Concret [...] | STORM | 45.656 | 45.472 | 1% | MH-5084 | MH-25185 | 439022.4854 | 1824896.5293 | 439022.4854 | 1824878.1511 | Basic | No | 450 | 450.000mm | 125.000mm | AV B6 LHS | 0+096.77 | 0+115.15 | -0.225 | -0.225 | Z2A_B9&B10_FRL | 1.0746 | 1.1132 | 1.1132 | 1.0746 | 18.3782 | 18.3792 | 17.1853 | 17.1861 | 180° 0' 0.000" | 180° 0' 0.000" | Start to End | Start to End | Straight |  | 0 | 0 | 0 | 0 | 0 | 0 | 2 | Pipe | STORM | 450x450 | Rectangular | 1 | 0
C-717 | 450 x 450 mm Concret [...] | STORM | 45.895 | 45.695 | 1% | MH-25183 | MH-5084 | 439022.4854 | 1824916.5478 | 439022.4854 | 1824896.5293 | Basic | No | 450 | 450.000mm | 125.000mm | AV B6 LHS | 0+076.75 | 0+096.77 | -0.225 | -0.225 | Z2A_B9&B10_FRL | 1.0742 | 1.1165 | 1.1165 | 1.0742 | 20.0185 | 20.0195 | 18.8255 | 18.8264 | 180° 0' 0.000" | 180° 0' 0.000" | Start to End | Start to End | Straight |  | 0 | 0 | 0 | 0 | 0 | 0 | 2 | Pipe | STORM | 450x450 | Rectangular | 1 | 0
C-718 | 750 x 900 mm Concret [...] | STORM | 41.515 | 41.493 | 0.13% | MH-4618 | MH-4619 | 439398.0154 | 1824711.2321 | 439398.0154 | 1824694.4253 | Basic | No | 750 | 900.000mm | 150.000mm | AV A3 LHS | 0+365.58 | 0+382.39 | -0.0794 | -0.0753 | Z2A_B9&B10_FRL | 0.8388 | 1.0326 | 0.8521 | 0.928 | 17.038 | 17.0381 | 15.8394 | 15.8394 | 180° 0' 0.000" | 180° 0' 0.000" | Start to End | Start to End | Straight |  | 0 | 0 | 0 | 0 | 0 | 0 | 2 | Pipe | STORM | 750x900 | Rectangular | 2 | 0
C-718(1) | 450 x 450 mm Concret [...] | STORM | 42.296 | 42.1 | 1% | MH-25284 | MH-3949 | 439554.6854 | 1824758.6583 | 439554.6854 | 1824739.0558 | Basic | No | 450 | 450.000mm | 125.000mm | AV C5 LHS | 0+207.16 | 0+226.77 | -0.15 | -0.15 | Z2A_B9&B10_FRL | 1.0716 | 1.0975 | 1.0975 | 1.0716 | 19.6026 | 19.6036 | 18.4096 | 18.4105 | 180° 0' 0.000" | 180° 0' 0.000" | Start to End | Start to End | Straight |  | 0 | 0 | 0 | 0 | 0 | 0 | 2 | Pipe | STORM | 450x450 | Rectangular | 1 | 0
C-719 | 750 x 450 mm Concret [...] | STORM | 49.027 | 48.828 | 1% | MH-25338 | MH-5617 | 439156.0859 | 1825270.915 | 439175.9362 | 1825270.915 | Basic | No | 750 | 450.000mm | 125.000mm | AV A1 LHS | 0+055.01 | 0+035.16 | 0 | 0 | Z2A_B9&B10_FRL | 1.0629 | 1.1418 | 1.1418 | 1.0629 | 19.8503 | 19.8513 | 18.6603 | 18.6613 | 90° 0' 0.000" | 90° 0' 0.000" | Start to End | Start to End | Straight |  | 0 | 0 | 0 | 0 | 0 | 0 | 2 | Pipe | STORM | 750x450 | Rectangular | 1 | 0
C-720 | 450 x 450 mm Concret [...] | STORM | 43.917 | 43.745 | 1.02% | MH-4405 | MH-4406 | 439245.0854 | 1824822.8103 | 439245.0854 | 1824805.8921 | Basic | No | 450 | 450.000mm | 125.000mm | AV C1 LHS | 0+170.48 | 0+187.39 | -0.15 | -0.15 | Z2A_B9&B10_FRL | 1.0605 | 1.2258 | 1.219 | 1.0869 | 16.9189 | 16.9197 | 15.9503 | 15.9511 | 180° 0' 0.000" | 180° 0' 0.000" | Start to End | Start to End | Straight |  | 0 | 0 | 0 | 0 | 0 | 0 | 2 | Pipe | STORM | 450x450 | Rectangular | 1 | 0
C-721 | 450 x 450 mm Concret [...] | STORM | 43.329 | 43.178 | 1% | MH-25129 | MH-5038 | 439163.3854 | 1824755.7811 | 439163.3854 | 1824740.645 | Basic | No | 450 | 450.000mm | 125.000mm | AV B8 RHS | 0+237.54 | 0+252.67 | 0.3971 | 0.4079 | Z2A_B9&B10_FRL | 1.078 | 1.1459 | 1.1459 | 1.078 | 15.1361 | 15.1369 | 13.9431 | 13.9438 | 180° 0' 0.000" | 180° 0' 0.000" | Start to End | Start to End | Straight |  | 0 | 0 | 0 | 0 | 0 | 0 | 2 | Pipe | STORM | 450x450 | Rectangular | 1 | 0
C-722 | 750 x 600 mm Concret [...] | STORM | 41.486 | 41.264 | 0.98% | MH-5245 | MH-25560 | 439141.22 | 1824542.4421 | 439163.9354 | 1824542.4421 | Basic | No | 750 | 600.000mm | 150.000mm | AV A2 LHS | 4+843.00 | 4+820.29 | -0.05 | -0.05 | Z2A_B9&B10_FRL | 1.0304 | 1.2147 | 1.0983 | 1.0641 | 22.7154 | 22.7165 | 21.5257 | 21.5267 | 90° 0' 0.000" | 90° 0' 0.000" | Start to End | Start to End | Straight |  | 0 | 0 | 0 | 0 | 0 | 0 | 2 | Pipe | STORM | 750x600 | Rectangular | 2 | 0
C-723 | 900 x 600 mm Concret [...] | STORM | 44.275 | 44.075 | 1% | MH-5143 | MH-5144 | 438950.6104 | 1824751.9838 | 438950.6104 | 1824732.0507 | Basic | No | 900 | 600.000mm | 150.000mm | AV B5 RHS | 0+223.84 | 0+243.77 | 0.07 | 0.07 | Z2A_B9&B10_FRL | 1.0474 | 1.0692 | 1.0692 | 1.0474 | 19.9332 | 19.9342 | 18.7452 | 18.7462 | 180° 0' 0.000" | 180° 0' 0.000" | Start to End | Start to End | Straight |  | 0 | 0 | 0 | 0 | 0 | 0 | 2 | Pipe | STORM | 900x600 | Rectangular | 1 | 0
C-724 | 900 x 1,350 mm Concr [...] | STORM | 40.841 | 40.782 | 0.3% | MH-4487 | MH-25247 | 439379.0554 | 1824663.8187 | 439379.0554 | 1824643.847 | Basic | No | 900 | 1350.000mm | 175.000mm | AV A3 RHS | 0+361.38 | 0+381.35 | 0.155 | 0.155 | Z2A_B9&B10_FRL | 0.9053 | 0.9485 | 0.9485 | 0.9053 | 19.9717 | 19.9718 | 18.7754 | 18.7754 | 180° 0' 0.000" | 180° 0' 0.000" | Start to End | Start to End | Straight |  | 0 | 0 | 0 | 0 | 0 | 0 | 2 | Pipe | STORM | 900x1,350 | Rectangular | 2 | 0
C-724(1) | 450 x 450 mm Concret [...] | STORM | 42.396 | 42.192 | 1% | MH-25133 | MH-25135 | 439163.3854 | 1824692.0627 | 439163.3854 | 1824671.6866 | Basic | No | 450 | 450.000mm | 125.000mm | AV B8 RHS | 0+301.25 | 0+321.63 | 0.4427 | 0.4572 | Z2A_B9&B10_FRL | 1.0805 | 1.1575 | 1.1575 | 1.0805 | 20.376 | 20.377 | 19.183 | 19.184 | 180° 0' 0.000" | 180° 0' 0.000" | Start to End | Start to End | Straight |  | 0 | 0 | 0 | 0 | 0 | 0 | 2 | Pipe | STORM | 450x450 | Rectangular | 1 | 0
C-725 | 1,050 x 1,050 mm Con [...] | STORM | 40.227 | 40.072 | 1% | MH-25318 | <None> | 439831.4766 | 1824638.0171 | 439846.7904 | 1824635.3562 | Basic | No | 1050 | 1050.000mm | 175.000mm | AV B17 RHS | -0+019.81 | -0+035.12 | -0.125 | -2.7859 | Z2A_B9&B10_FRL | 1.3156 | 1.4331 | 1.4331 | 1.3156 | 15.5652 | 15.566 | 14.9383 | 14.9391 | 99° 51' 26.214" | 99° 51' 26.214" | Start to End | Start to End | Straight |  | 0 | 0 | 0 | 0 | 0 | 0 | 2 | Pipe | STORM | 1,050x1,050 | Rectangular | 2 | 0
C-726 | 900 x 600 mm Concret [...] | STORM | 41.694 | 41.489 | 1% | MH-3937 | MH-25285 | 439545.2354 | 1824719.2265 | 439545.2354 | 1824698.7195 | Basic | No | 900 | 600.000mm | 150.000mm | AV C5 RHS | 0+246.59 | 0+267.10 | -0.1 | -0.1 | Z2A_B9&B10_FRL | 1.046 | 1.0731 | 1.0731 | 1.046 | 20.5071 | 20.5081 | 19.3191 | 19.32 | 180° 0' 0.000" | 180° 0' 0.000" | Start to End | Start to End | Straight |  | 0 | 0 | 0 | 0 | 0 | 0 | 2 | Pipe | STORM | 900x600 | Rectangular | 1 | 0
C-727 | 450 x 450 mm Concret [...] | STORM | 42.299 | 42.099 | 1% | MH-4500 | MH-4501 | 439235.3854 | 1824660.4024 | 439235.3854 | 1824640.4462 | Basic | No | 450 | 450.000mm | 125.000mm | AV C1 RHS | 0+332.91 | 0+352.87 | 0.15 | 0.15 | Z2A_B9&B10_FRL | 1.0794 | 1.0961 | 1.0961 | 1.0794 | 19.9562 | 19.9572 | 18.7632 | 18.7641 | 180° 0' 0.000" | 180° 0' 0.000" | Start to End | Start to End | Straight |  | 0 | 0 | 0 | 0 | 0 | 0 | 2 | Pipe | STORM | 450x450 | Rectangular | 1 | 0
C-728 | 450 x 450 mm Concret [...] | STORM | 46.606 | 46.412 | 1% | MH-5097 | MH-5098 | 439011.6104 | 1824975.5334 | 439011.6104 | 1824956.1186 | Basic | No | 450 | 450.000mm | 125.000mm | AV B6 RHS | 0+017.78 | 0+037.20 | 0 | 0 | Z2A_B9&B10_FRL | 1.0741 | 1.1152 | 1.1152 | 1.0741 | 19.4148 | 19.4158 | 18.2218 | 18.2227 | 180° 0' 0.000" | 180° 0' 0.000" | Start to End | Start to End | Straight |  | 0 | 0 | 0 | 0 | 0 | 0 | 2 | Pipe | STORM | 450x450 | Rectangular | 1 | 0
C-729 | 450 x 450 mm Concret [...] | STORM | 41.619 | 41.429 | 1% | MH-25286 | MH-3951 | 439554.6854 | 1824698.8187 | 439554.6854 | 1824679.8236 | Basic | No | 450 | 450.000mm | 125.000mm | AV C5 LHS | 0+267.00 | 0+286.00 | -0.15 | -0.15 | Z2A_B9&B10_FRL | 1.072 | 1.0971 | 1.0971 | 1.072 | 18.995 | 18.996 | 17.802 | 17.8029 | 180° 0' 0.000" | 180° 0' 0.000" | Start to End | Start to End | Straight |  | 0 | 0 | 0 | 0 | 0 | 0 | 2 | Pipe | STORM | 450x450 | Rectangular | 1 | 0
C-730 | 450 x 450 mm Concret [...] | STORM | 42.696 | 42.521 | 1% | MH-4493 | MH-25228 | 439245.0854 | 1824696.2819 | 439245.0854 | 1824678.8427 | Basic | No | 450 | 450.000mm | 125.000mm | AV C1 LHS | 0+297.00 | 0+314.44 | -0.15 | -0.15 | Z2A_B9&B10_FRL | 1.0744 | 1.0888 | 1.0888 | 1.0744 | 17.4392 | 17.4401 | 16.2462 | 16.247 | 180° 0' 0.000" | 180° 0' 0.000" | Start to End | Start to End | Straight |  | 0 | 0 | 0 | 0 | 0 | 0 | 2 | Pipe | STORM | 450x450 | Rectangular | 1 | 0
C-731 | 450 x 450 mm Concret [...] | STORM | 45.653 | 45.476 | 1% | MH-5100 | MH-25184 | 439011.6104 | 1824896.3254 | 439011.6104 | 1824878.5867 | Basic | No | 450 | 450.000mm | 125.000mm | AV B6 RHS | 0+096.99 | 0+114.73 | 0 | 0 | Z2A_B9&B10_FRL | 1.0714 | 1.1092 | 1.1092 | 1.0714 | 17.7387 | 17.7396 | 16.5457 | 16.5465 | 180° 0' 0.000" | 180° 0' 0.000" | Start to End | Start to End | Straight |  | 0 | 0 | 0 | 0 | 0 | 0 | 2 | Pipe | STORM | 450x450 | Rectangular | 1 | 0
C-732 | 450 x 450 mm Concret [...] | STORM | 42.713 | 42.532 | 0.99% | MH-3933 | MH-3934 | 439526.8383 | 1824795.0171 | 439545.1354 | 1824795.3171 | Basic | No | 450 | 450.000mm | 125.000mm | AV B16 LHS | 0+162.55 | 0+144.26 | -0.225 | 0.075 | Z2A_B9&B10_FRL | 1.0554 | 1.3041 | 1.224 | 1.0871 | 18.2972 | 18.2981 | 17.4063 | 17.4072 | 89° 3' 38.375" | 89° 3' 38.375" | Start to End | Start to End | Straight |  | 0 | 0 | 0 | 0 | 0 | 0 | 2 | Pipe | STORM | 450x450 | Rectangular | 2 | 0
C-733 | 750 x 600 mm Concret [...] | STORM | 44.935 | 44.761 | 1.06% | MH-25118 | MH-4537 | 439163.6104 | 1824908.5404 | 439163.6104 | 1824892.1649 | Basic | No | 750 | 600.000mm | 150.000mm | AV B8 RHS | 0+084.78 | 0+101.15 | 0.0629 | 0.0746 | Z2A_B9&B10_FRL | 1.1471 | 1.1483 | 1.1471 | 1.1483 | 16.3756 | 16.3765 | 15.1867 | 15.1876 | 180° 0' 0.000" | 180° 0' 0.000" | Start to End | Start to End | Straight |  | 0 | 0 | 0 | 0 | 0 | 0 | 2 | Pipe | STORM | 750x600 | Rectangular | 1 | 0
C-734 | 450 x 450 mm Concret [...] | STORM | 43.562 | 43.407 | 0.89% | MH-25225 | MH-4491 | 439245.0854 | 1824775.8036 | 439245.0854 | 1824758.3674 | Basic | No | 450 | 450.000mm | 125.000mm | AV C1 LHS | 0+217.48 | 0+234.92 | -0.15 | -0.15 | Z2A_B9&B10_FRL | 1.0521 | 1.0865 | 1.0865 | 1.0521 | 17.4362 | 17.4369 | 16.2424 | 16.2431 | 180° 0' 0.000" | 180° 0' 0.000" | Start to End | Start to End | Straight |  | 0 | 0 | 0 | 0 | 0 | 0 | 2 | Pipe | STORM | 450x450 | Rectangular | 2 | 0
C-735 | 450 x 450 mm Concret [...] | STORM | 44.408 | 44.297 | 1.04% | MH-5103 | MH-5106 | 439011.6104 | 1824805.7632 | 439011.6104 | 1824795.0871 | Basic | No | 450 | 450.000mm | 125.000mm | AV B6 RHS | 0+187.55 | 0+198.23 | 0 | 0 | Z2A_B9&B10_FRL | 1.0873 | 1.2228 | 1.1331 | 1.0873 | 10.6761 | 10.6767 | 9.4834 | 9.4839 | 179° 59' 60.000" | 179° 59' 60.000" | Start to End | Start to End | Straight |  | 0 | 0 | 0 | 0 | 0 | 0 | 2 | Pipe | STORM | 450x450 | Rectangular | 1 | 0
C-736 | 750 x 450 mm Concret [...] | STORM | 42.408 | 42.286 | 1.01% | MH-25941 | MH-5055 | 439093.3354 | 1824640.2456 | 439093.3354 | 1824628.142 | Basic | No | 750 | 450.000mm | 125.000mm | AV B7 LHS | 0+335.43 | 0+347.53 | -0.075 | -0.075 | Z2A_B9&B10_FRL | 1.0793 | 1.5554 | 1.5554 | 1.0793 | 12.1038 | 12.1044 | 11.1386 | 11.1392 | 180° 0' 0.000" | 180° 0' 0.000" | Start to End | Start to End | Straight |  | 0 | 0 | 0 | 0 | 0 | 0 | 2 | Pipe | STORM | 750x450 | Rectangular | 1 | 0
C-737 | 750 x 450 mm Concret [...] | STORM | 42.689 | 42.575 | 1.05% | MH-25940 | MH-5094 | 439022.3354 | 1824639.0204 | 439022.3354 | 1824628.142 | Basic | No | 750 | 450.000mm | 125.000mm | AV B6 LHS | 0+354.28 | 0+365.16 | -0.075 | -0.075 | Z2A_B9&B10_FRL | 1.0851 | 1.3708 | 1.3708 | 1.0851 | 10.8786 | 10.8792 | 9.9138 | 9.9144 | 180° 0' 0.000" | 180° 0' 0.000" | Start to End | Start to End | Straight |  | 0 | 0 | 0 | 0 | 0 | 0 | 2 | Pipe | STORM | 750x450 | Rectangular | 1 | 0
C-738 | 450 x 450 mm Concret [...] | STORM | 42.203 | 42.094 | 0.98% | MH-4475 | MH-25213 | 439318.0854 | 1824617.267 | 439318.0854 | 1824628.367 | Basic | No | 450 | 450.000mm | 125.000mm | AV B11 LHS | 0+425.55 | 0+414.45 | -0.225 | -0.225 | Z2A_B9&B10_FRL | 0.9608 | 1.1267 | 1.1267 | 1.0664 | 10.5965 | 10.5971 | 9.6069 | 9.6073 | 0° 0' 0.000" | 0° 0' 0.000" | Start to End | Start to End | Straight |  | 0 | 0 | 0 | 0 | 0 | 0 | 2 | Pipe | STORM | 450x450 | Rectangular | 2 | 0
C-739 | 900 x 600 mm Concret [...] | STORM | 43.313 | 43.136 | 1% | MH-25128 | MH-4551 | 439174.2354 | 1824754.6178 | 439174.2354 | 1824736.9297 | Basic | No | 900 | 600.000mm | 150.000mm | AV B8 LHS | 0+238.68 | 0+256.37 | 0.025 | 0.025 | Z2A_B9&B10_FRL | 0.8863 | 0.9651 | 0.9651 | 0.8863 | 17.6881 | 17.689 | 16.5001 | 16.5009 | 180° 0' 0.000" | 180° 0' 0.000" | Start to End | Start to End | Straight |  | 0 | 0 | 0 | 0 | 0 | 0 | 2 | Pipe | STORM | 900x600 | Rectangular | 1 | 0
C-740 | 450 x 450 mm Concret [...] | STORM | 41.77 | 41.643 | 1.04% | MH-25261 | MH-3958 | 439464.1854 | 1824650.5573 | 439464.1854 | 1824638.3671 | Basic | No | 450 | 450.000mm | 125.000mm | AV B15 RHS | 0+332.76 | 0+344.95 | 0.225 | 0.225 | Z2A_B9&B10_FRL | 0.9273 | 1.0958 | 1.0727 | 0.9527 | 12.4172 | 12.4179 | 11.4475 | 11.4481 | 179° 59' 60.000" | 179° 59' 60.000" | Start to End | Start to End | Straight |  | 0 | 0 | 0 | 0 | 0 | 0 | 2 | Pipe | STORM | 450x450 | Rectangular | 1 | 0
C-741 | 900 x 600 mm Concret [...] | STORM | 43.493 | 43.313 | 1% | MH-4550 | MH-25128 | 439174.2354 | 1824772.567 | 439174.2354 | 1824754.6178 | Basic | No | 900 | 600.000mm | 150.000mm | AV B8 LHS | 0+220.74 | 0+238.68 | 0.025 | 0.025 | Z2A_B9&B10_FRL | 0.9651 | 1.0446 | 1.0446 | 0.9651 | 17.9492 | 17.9502 | 16.7613 | 16.7621 | 179° 59' 60.000" | 179° 59' 60.000" | Start to End | Start to End | Straight |  | 0 | 0 | 0 | 0 | 0 | 0 | 2 | Pipe | STORM | 900x600 | Rectangular | 1 | 0
C-742 | 900 x 600 mm Concret [...] | STORM | 43.005 | 42.85 | 1.08% | MH-5214 | MH-5215 | 438870.4313 | 1824614.0608 | 438865.0408 | 1824600.7387 | Basic | No | 900 | 600.000mm | 150.000mm | AV B1 LHS | 0+009.59 | 0+023.96 | -0.0106 | -0.0264 | Z2A_B9&B10_FRL | 1.0377 | 1.1135 | 1.0967 | 1.043 | 14.3714 | 14.3722 | 13.1835 | 13.1843 | 202° 1' 46.618" | 202° 1' 46.618" | Start to End | Start to End | Straight |  | 0 | 0 | 0 | 0 | 0 | 0 | 2 | Pipe | STORM | 900x600 | Rectangular | 1 | 0
C-743 | 450 x 450 mm Concret [...] | STORM | 44.522 | 44.3 | 1.1% | MH-5209 | MH-5210 | 438876.348 | 1824740.5122 | 438876.348 | 1824720.4009 | Basic | No | 450 | 450.000mm | 125.000mm | AV B2 LHS | 0+336.30 | 0+356.42 | -0.225 | -0.225 | Z2A_B9&B10_FRL | 1.0759 | 1.0775 | 1.0775 | 1.0759 | 20.1113 | 20.1125 | 18.919 | 18.9202 | 179° 59' 59.995" | 179° 59' 59.995" | Start to End | Start to End | Straight |  | 0 | 0 | 0 | 0 | 0 | 0 | 2 | Pipe | STORM | 450x450 | Rectangular | 1 | 0
C-744 | 750 x 450 mm Concret [...] | STORM | 45.485 | 45.363 | 1.14% | MH-4414 | MH-4420 | 439307.2104 | 1824998.4971 | 439307.2104 | 1824987.8371 | Basic | No | 750 | 450.000mm | 125.000mm | AV B11 RHS | 0+044.32 | 0+054.98 | 0 | 0 | Z2A_B9&B10_FRL | 0.8741 | 0.9954 | 0.8956 | 0.8743 | 10.66 | 10.6607 | 9.4714 | 9.4721 | 180° 0' 0.000" | 180° 0' 0.000" | Start to End | Start to End | Straight |  | 0 | 0 | 0 | 0 | 0 | 0 | 2 | Pipe | STORM | 750x450 | Rectangular | 1 | 0
C-745 | 450 x 450 mm Concret [...] | STORM | 44.741 | 44.522 | 1.12% | MH-25095 | MH-5209 | 438876.348 | 1824760.0468 | 438876.348 | 1824740.5122 | Basic | No | 450 | 450.000mm | 125.000mm | AV B2 LHS | 0+316.77 | 0+336.30 | -0.225 | -0.225 | Z2A_B9&B10_FRL | 1.0761 | 1.0775 | 1.0762 | 1.0775 | 19.5346 | 19.5358 | 18.3425 | 18.3436 | 179° 59' 59.995" | 179° 59' 59.995" | Start to End | Start to End | Straight |  | 0 | 0 | 0 | 0 | 0 | 0 | 2 | Pipe | STORM | 450x450 | Rectangular | 1 | 0
C-746 | 450 x 450 mm Concret [...] | STORM | 44.946 | 44.741 | 1.14% | MH-5208 | MH-25095 | 438876.348 | 1824777.9669 | 438876.348 | 1824760.0468 | Basic | No | 450 | 450.000mm | 125.000mm | AV B2 LHS | 0+298.85 | 0+316.77 | -0.225 | -0.225 | Z2A_B9&B10_FRL | 1.0756 | 1.0769 | 1.0769 | 1.0762 | 17.9202 | 17.9213 | 16.7282 | 16.7293 | 179° 59' 59.995" | 179° 59' 59.995" | Start to End | Start to End | Straight |  | 0 | 0 | 0 | 0 | 0 | 0 | 2 | Pipe | STORM | 450x450 | Rectangular | 1 | 0
C-747 | 450 x 450 mm Concret [...] | STORM | 46.039 | 45.809 | 1.16% | MH-5204 | MH-25092 | 438876.348 | 1824871.3735 | 438876.348 | 1824851.6306 | Basic | No | 450 | 450.000mm | 125.000mm | AV B2 LHS | 0+205.44 | 0+225.19 | -0.225 | -0.225 | Z2A_B9&B10_FRL | 1.0754 | 1.0763 | 1.0763 | 1.0754 | 19.743 | 19.7443 | 18.5511 | 18.5524 | 179° 59' 59.995" | 179° 59' 59.995" | Start to End | Start to End | Straight |  | 0 | 0 | 0 | 0 | 0 | 0 | 2 | Pipe | STORM | 450x450 | Rectangular | 1 | 0
C-748 | 450 x 450 mm Concret [...] | STORM | 46.272 | 46.039 | 1.17% | MH-5203 | MH-5204 | 438876.348 | 1824891.3068 | 438876.348 | 1824871.3735 | Basic | No | 450 | 450.000mm | 125.000mm | AV B2 LHS | 0+185.51 | 0+205.44 | -0.225 | -0.225 | Z2A_B9&B10_FRL | 1.0763 | 1.0764 | 1.0764 | 1.0763 | 19.9333 | 19.9346 | 18.7415 | 18.7427 | 179° 59' 59.995" | 179° 59' 59.995" | Start to End | Start to End | Straight |  | 0 | 0 | 0 | 0 | 0 | 0 | 2 | Pipe | STORM | 450x450 | Rectangular | 1 | 0
C-749 | 450 x 450 mm Concret [...] | STORM | 46.738 | 46.508 | 1.17% | MH-5202 | MH-25090 | 438876.348 | 1824931.1183 | 438876.348 | 1824911.44 | Basic | No | 450 | 450.000mm | 125.000mm | AV B2 LHS | 0+145.70 | 0+165.38 | -0.225 | -0.225 | Z2A_B9&B10_FRL | 1.0759 | 1.0764 | 1.0764 | 1.0759 | 19.6784 | 19.6797 | 18.4866 | 18.4878 | 179° 59' 59.995" | 179° 59' 59.995" | Start to End | Start to End | Straight |  | 0 | 0 | 0 | 0 | 0 | 0 | 2 | Pipe | STORM | 450x450 | Rectangular | 1 | 0
C-750 | 450 x 450 mm Concret [...] | STORM | 48.006 | 47.785 | 1.17% | MH-5197 | MH-5198 | 438876.123 | 1825038.8563 | 438876.123 | 1825019.8982 | Basic | No | 450 | 450.000mm | 125.000mm | AV B2 LHS | 0+037.96 | 0+056.92 | 0 | 0 | Z2A_B9&B10_FRL | 1.0709 | 1.0732 | 1.0732 | 1.0709 | 18.9581 | 18.9594 | 17.7663 | 17.7675 | 179° 59' 59.995" | 179° 59' 59.995" | Start to End | Start to End | Straight |  | 0 | 0 | 0 | 0 | 0 | 0 | 2 | Pipe | STORM | 450x450 | Rectangular | 1 | 0
C-751 | 450 x 450 mm Concret [...] | STORM | 46.508 | 46.272 | 1.17% | MH-25090 | MH-5203 | 438876.348 | 1824911.44 | 438876.348 | 1824891.3068 | Basic | No | 450 | 450.000mm | 125.000mm | AV B2 LHS | 0+165.38 | 0+185.51 | -0.225 | -0.225 | Z2A_B9&B10_FRL | 1.0759 | 1.0764 | 1.0759 | 1.0764 | 20.1331 | 20.1345 | 18.9414 | 18.9427 | 179° 59' 59.995" | 179° 59' 59.995" | Start to End | Start to End | Straight |  | 0 | 0 | 0 | 0 | 0 | 0 | 2 | Pipe | STORM | 450x450 | Rectangular | 1 | 0
C-752 | 450 x 450 mm Concret [...] | STORM | 45.969 | 45.772 | 1.17% | MH-5043 | MH-25139 | 439093.4854 | 1824954.8779 | 439093.4854 | 1824938.0194 | Basic | No | 450 | 450.000mm | 125.000mm | AV B7 LHS | 0+020.79 | 0+037.65 | -0.225 | -0.225 | Z2A_B9&B10_FRL | 1.0734 | 1.0751 | 1.0751 | 1.0734 | 16.8584 | 16.8596 | 15.6666 | 15.6677 | 180° 0' 0.000" | 180° 0' 0.000" | Start to End | Start to End | Straight |  | 0 | 0 | 0 | 0 | 0 | 0 | 2 | Pipe | STORM | 450x450 | Rectangular | 1 | 0
C-753 | 900 x 600 mm Concret [...] | STORM | 43.777 | 43.648 | 1.19% | MH-25123 | MH-25127 | 439174.2354 | 1824805.8671 | 439174.2354 | 1824795.0171 | Basic | No | 900 | 600.000mm | 150.000mm | AV B8 LHS | 0+187.44 | 0+198.29 | 0.025 | 0.025 | Z2A_B9&B10_FRL | 0.9972 | 1.1204 | 1.0444 | 0.9972 | 10.85 | 10.8508 | 9.6643 | 9.6649 | 180° 0' 0.000" | 180° 0' 0.000" | Start to End | Start to End | Straight |  | 0 | 0 | 0 | 0 | 0 | 0 | 2 | Pipe | STORM | 900x600 | Rectangular | 1 | 0
C-754 | 450 x 450 mm Concret [...] | STORM | 45.809 | 45.587 | 1.18% | MH-25092 | MH-5205 | 438876.348 | 1824851.6306 | 438876.348 | 1824832.749 | Basic | No | 450 | 450.000mm | 125.000mm | AV B2 LHS | 0+225.19 | 0+244.07 | -0.225 | -0.225 | Z2A_B9&B10_FRL | 1.0754 | 1.0766 | 1.0754 | 1.0766 | 18.8815 | 18.8828 | 17.6898 | 17.691 | 179° 59' 59.995" | 179° 59' 59.995" | Start to End | Start to End | Straight |  | 0 | 0 | 0 | 0 | 0 | 0 | 2 | Pipe | STORM | 450x450 | Rectangular | 1 | 0
C-755 | 450 x 450 mm Concret [...] | STORM | 46.977 | 46.738 | 1.18% | MH-5201 | MH-5202 | 438876.348 | 1824951.388 | 438876.348 | 1824931.1183 | Basic | No | 450 | 450.000mm | 125.000mm | AV B2 LHS | 0+125.43 | 0+145.70 | -0.225 | -0.225 | Z2A_B9&B10_FRL | 1.0762 | 1.0764 | 1.0762 | 1.0764 | 20.2697 | 20.2711 | 19.0779 | 19.0792 | 179° 59' 59.995" | 179° 59' 59.995" | Start to End | Start to End | Straight |  | 0 | 0 | 0 | 0 | 0 | 0 | 2 | Pipe | STORM | 450x450 | Rectangular | 1 | 0
C-756 | 450 x 450 mm Concret [...] | STORM | 47.246 | 46.977 | 1.18% | MH-25089 | MH-5201 | 438876.348 | 1824974.1119 | 438876.348 | 1824951.388 | Basic | No | 450 | 450.000mm | 125.000mm | AV B2 LHS | 0+102.70 | 0+125.43 | -0.225 | -0.225 | Z2A_B9&B10_FRL | 1.0749 | 1.0762 | 1.0749 | 1.0762 | 22.7239 | 22.7255 | 21.5322 | 21.5337 | 179° 59' 59.995" | 179° 59' 59.995" | Start to End | Start to End | Straight |  | 0 | 0 | 0 | 0 | 0 | 0 | 2 | Pipe | STORM | 450x450 | Rectangular | 1 | 0
C-757 | 600 x 600 mm Concret [...] | STORM | 46.127 | 46.039 | 0.5% | MH-25114 | MH-4521 | 439121.7051 | 1824998.6471 | 439139.1445 | 1824998.6471 | Basic | No | 600 | 600.000mm | 125.000mm | AV B4 RHS | 0+190.83 | 0+173.39 | 0.1164 | 0.1196 | Z2A_B9&B10_FRL | 1.0972 | 1.0991 | 1.0986 | 1.0991 | 17.4394 | 17.4396 | 16.2436 | 16.2438 | 90° 0' 0.000" | 90° 0' 0.000" | Start to End | Start to End | Straight |  | 0 | 0 | 0 | 0 | 0 | 0 | 2 | Pipe | STORM | 600x600 | Rectangular | 2 | 0
C-757(1) | 450 x 450 mm Concret [...] | STORM | 45.772 | 45.54 | 1.19% | MH-25139 | MH-5044 | 439093.4854 | 1824938.0194 | 439093.4854 | 1824918.4955 | Basic | No | 450 | 450.000mm | 125.000mm | AV B7 LHS | 0+037.65 | 0+057.18 | -0.225 | -0.225 | Z2A_B9&B10_FRL | 1.0734 | 1.0752 | 1.0734 | 1.0752 | 19.524 | 19.5253 | 18.3323 | 18.3336 | 180° 0' 0.000" | 180° 0' 0.000" | Start to End | Start to End | Straight |  | 0 | 0 | 0 | 0 | 0 | 0 | 2 | Pipe | STORM | 450x450 | Rectangular | 1 | 0
C-758 | 600 x 450 mm Concret [...] | STORM | 44.1 | 43.847 | 1.19% | MH-25097 | MH-5211 | 438876.273 | 1824698.0583 | 438876.273 | 1824676.8407 | Basic | No | 600 | 450.000mm | 125.000mm | AV B2 LHS | 0+378.76 | 0+399.98 | -0.15 | -0.15 | Z2A_B9&B10_FRL | 1.026 | 1.0431 | 1.026 | 1.0431 | 21.2176 | 21.2191 | 20.0278 | 20.0292 | 179° 59' 59.995" | 179° 59' 59.995" | Start to End | Start to End | Straight |  | 0 | 0 | 0 | 0 | 0 | 0 | 2 | Pipe | STORM | 600x450 | Rectangular | 1 | 0
C-759 | 450 x 450 mm Concret [...] | STORM | 43.28 | 43.076 | 1.27% | MH-25253 | MH-4611 | 439475.2854 | 1824825.5185 | 439475.2854 | 1824809.4801 | Basic | No | 450 | 450.000mm | 125.000mm | AV B15 LHS | 0+157.77 | 0+173.81 | -0.225 | -0.225 | Z2A_B9&B10_FRL | 1.0312 | 1.0574 | 1.0312 | 1.0438 | 15.4384 | 15.4398 | 14.2473 | 14.2485 | 180° 0' 0.000" | 180° 0' 0.000" | Start to End | Start to End | Straight |  | 0 | 0 | 0 | 0 | 0 | 0 | 2 | Pipe | STORM | 450x450 | Rectangular | 1 | 0
C-760 | 600 x 450 mm Concret [...] | STORM | 43.43 | 43.176 | 1.25% | MH-5212 | MH-5213 | 438876.273 | 1824653.5899 | 438876.273 | 1824633.2668 | Basic | No | 600 | 450.000mm | 125.000mm | AV B2 LHS | 0+423.23 | 0+443.55 | -0.15 | -0.15 | Z2A_B9&B10_FRL | 1.0736 | 1.2248 | 1.2016 | 1.0736 | 20.3232 | 20.3248 | 19.1338 | 19.1353 | 179° 59' 59.995" | 179° 59' 59.995" | Start to End | Start to End | Straight |  | 0 | 0 | 0 | 0 | 0 | 0 | 2 | Pipe | STORM | 600x450 | Rectangular | 1 | 0
C-761 | 450 x 450 mm Concret [...] | STORM | 47.626 | 47.387 | 1.29% | MH-5198 | MH-5200 | 438876.123 | 1825019.8982 | 438876.123 | 1825001.3522 | Basic | No | 450 | 450.000mm | 125.000mm | AV B2 LHS | 0+056.92 | 0+075.46 | 0 | 0 | Z2A_B9&B10_FRL | 1.0764 | 1.2443 | 1.2299 | 1.0817 | 18.546 | 18.5475 | 17.355 | 17.3564 | 179° 59' 59.995" | 179° 59' 59.995" | Start to End | Start to End | Straight |  | 0 | 0 | 0 | 0 | 0 | 0 | 2 | Pipe | STORM | 450x450 | Rectangular | 1 | 0
C-762 | 600 x 450 mm Concret [...] | STORM | 43.847 | 43.556 | 1.25% | MH-5211 | MH-5212 | 438876.273 | 1824676.8407 | 438876.273 | 1824653.5899 | Basic | No | 600 | 450.000mm | 125.000mm | AV B2 LHS | 0+399.98 | 0+423.23 | -0.15 | -0.15 | Z2A_B9&B10_FRL | 1.0431 | 1.0756 | 1.0431 | 1.0756 | 23.2507 | 23.2526 | 22.0614 | 22.0631 | 179° 59' 59.995" | 179° 59' 59.995" | Start to End | Start to End | Straight |  | 0 | 0 | 0 | 0 | 0 | 0 | 2 | Pipe | STORM | 600x450 | Rectangular | 1 | 0
C-763 | 450 x 450 mm Concret [...] | STORM | 45.534 | 45.277 | 1.25% | MH-5205 | MH-5206 | 438876.348 | 1824832.749 | 438876.348 | 1824812.2369 | Basic | No | 450 | 450.000mm | 125.000mm | AV B2 LHS | 0+244.07 | 0+264.58 | -0.225 | -0.225 | Z2A_B9&B10_FRL | 1.0751 | 1.1462 | 1.1296 | 1.0751 | 20.5121 | 20.5137 | 19.3209 | 19.3224 | 179° 59' 59.995" | 179° 59' 59.995" | Start to End | Start to End | Straight |  | 0 | 0 | 0 | 0 | 0 | 0 | 2 | Pipe | STORM | 450x450 | Rectangular | 1 | 0
C-764 | 450 x 450 mm Concret [...] | STORM | 44.321 | 44.066 | 1.22% | MH-5047 | MH-25146 | 439093.4854 | 1824826.8048 | 439093.4854 | 1824805.8302 | Basic | No | 450 | 450.000mm | 125.000mm | AV B7 LHS | 0+148.87 | 0+169.84 | -0.225 | -0.225 | Z2A_B9&B10_FRL | 1.057 | 1.2242 | 1.2132 | 1.0749 | 20.9746 | 20.9761 | 19.7831 | 19.7845 | 180° 0' 0.000" | 180° 0' 0.000" | Start to End | Start to End | Straight |  | 0 | 0 | 0 | 0 | 0 | 0 | 2 | Pipe | STORM | 450x450 | Rectangular | 1 | 0
C-765 | 450 x 450 mm Concret [...] | STORM | 45.548 | 45.225 | 1.69% | MH-5136 | MH-25172 | 438950.6804 | 1824841.0017 | 438950.6104 | 1824821.8682 | Basic | No | 450 | 450.000mm | 125.000mm | AV B5 RHS | 0+134.82 | 0+153.95 | 0 | 0.07 | Z2A_B9&B10_FRL | 0.9573 | 1.0714 | 0.9573 | 1.0714 | 19.1336 | 19.1363 | 17.9454 | 17.948 | 180° 12' 34.619" | 180° 12' 34.619" | Start to End | Start to End | Straight |  | 0 | 0 | 0 | 0 | 0 | 0 | 2 | Pipe | STORM | 450x450 | Rectangular | 1 | 0
C-767 | 450 x 600 mm Concret [...] | STORM | 42.002 | 41.977 | 0.15% | MH-4467 | MH-25242 | 439379.0554 | 1824751.4015 | 439379.0554 | 1824735.1099 | Basic | No | 450 | 600.000mm | 125.000mm | AV A3 RHS | 0+273.80 | 0+290.09 | 0.155 | 0.155 | Z2A_B9&B10_FRL | 0.9771 | 1.0355 | 1.0355 | 0.9771 | 16.2916 | 16.2916 | 15.0927 | 15.0927 | 180° 0' 0.000" | 180° 0' 0.000" | Start to End | Start to End | Straight |  | 0 | 0 | 0 | 0 | 0 | 0 | 2 | Pipe | STORM | 450x600 | Rectangular | 2 | 0
C-772 | 600 x 600 mm Concret [...] | STORM | 46.039 | 45.962 | 0.5% | MH-4521 | MH-25115 | 439139.1445 | 1824998.6471 | 439154.4301 | 1824998.6471 | Basic | No | 600 | 600.000mm | 125.000mm | AV B4 RHS | 0+173.39 | 0+158.11 | 0.1196 | 0.1223 | Z2A_B9&B10_FRL | 1.0991 | 1.1071 | 1.0991 | 1.1071 | 15.2856 | 15.2858 | 14.0899 | 14.0901 | 90° 0' 0.000" | 90° 0' 0.000" | Start to End | Start to End | Straight |  | 0 | 0 | 0 | 0 | 0 | 0 | 2 | Pipe | STORM | 600x600 | Rectangular | 2 | 0
C-777 | 450 x 600 mm Concret [...] | STORM | 46.215 | 46.127 | 0.5% | MH-4520 | MH-25114 | 439104.1475 | 1824998.5721 | 439121.7051 | 1824998.6471 | Basic | No | 450 | 600.000mm | 125.000mm | AV B4 RHS | 0+208.39 | 0+190.83 | 0.0383 | 0.1164 | Z2A_B9&B10_FRL | 1.0986 | 1.1031 | 1.1031 | 1.0986 | 17.5577 | 17.558 | 16.3612 | 16.3614 | 89° 45' 18.913" | 89° 45' 18.913" | Start to End | Start to End | Straight |  | 0 | 0 | 0 | 0 | 0 | 0 | 2 | Pipe | STORM | 450x600 | Rectangular | 2 | 0
C-780 | 600 x 600 mm Concret [...] | STORM | 45.962 | 45.916 | 0.5% | MH-25115 | MH-4522 | 439154.4301 | 1824998.6471 | 439163.6085 | 1824998.6471 | Basic | No | 600 | 600.000mm | 125.000mm | AV B4 RHS | 0+158.11 | 0+148.93 | 0.1223 | 0.124 | Z2A_B9&B10_FRL | 1.1071 | 1.1117 | 1.1071 | 1.1117 | 9.1784 | 9.1785 | 7.9826 | 7.9827 | 90° 0' 0.000" | 90° 0' 0.000" | Start to End | Start to End | Straight |  | 0 | 0 | 0 | 0 | 0 | 0 | 2 | Pipe | STORM | 600x600 | Rectangular | 2 | 0
C-781 | 450 x 450 mm Concret [...] | STORM | 43.853 | 43.782 | 0.38% | MH-4582 | MH-4583 | 439445.7868 | 1824886.4621 | 439464.4104 | 1824886.4621 | Basic | No | 450 | 450.000mm | 125.000mm | AV B12 LHS | 0+023.76 | 0+005.14 | -0.225 | -0.225 | Z2A_B9&B10_FRL | 0.9911 | 1.1587 | 1.0938 | 1.0192 | 18.625 | 18.6251 | 17.6513 | 17.6514 | 90° 0' 0.000" | 90° 0' 0.000" | Start to End | Start to End | Straight |  | 0 | 0 | 0 | 0 | 0 | 0 | 2 | Pipe | STORM | 450x450 | Rectangular | 2 | 0
C-783 | 600 x 600 mm Concret [...] | STORM | 45.916 | 45.86 | 0.53% | MH-4522 | MH-4533 | 439163.6085 | 1824998.6471 | 439163.6585 | 1824988.1371 | Basic | No | 600 | 600.000mm | 125.000mm | AV B8 RHS | -0+005.33 | 0+005.18 | 0.0004 | -0.0421 | Z2A_B9&B10_FRL | 0.8847 | 1.1117 | 1.1117 | 0.8847 | 10.5101 | 10.5103 | 9.5396 | 9.5398 | 179° 43' 38.758" | 179° 43' 38.758" | Start to End | Start to End | Straight |  | 0 | 0 | 0 | 0 | 0 | 0 | 2 | Pipe | STORM | 600x600 | Rectangular | 2 | 0
C-784 | 450 x 450 mm Concret [...] | STORM | 43.829 | 43.798 | 0.17% | MH-4575 | MH-4579 | 439445.8408 | 1824897.1971 | 439464.4104 | 1824897.1221 | Basic | No | 450 | 450.000mm | 125.000mm | AV B12 RHS | 0+023.69 | 0+005.13 | 0.075 | 0 | Z2A_B9&B10_FRL | 0.9769 | 1.1526 | 1.1134 | 1.0077 | 18.5698 | 18.5698 | 17.5959 | 17.596 | 90° 13' 53.069" | 90° 13' 53.069" | Start to End | Start to End | Straight |  | 0 | 0 | 0 | 0 | 0 | 0 | 2 | Pipe | STORM | 450x450 | Rectangular | 2 | 0
C-785 | 450 x 450 mm Concret [...] | STORM | 42.282 | 42.152 | 0.66% | MH-4466 | MH-4467 | 439379.0554 | 1824770.9843 | 439379.0554 | 1824751.4015 | Basic | No | 450 | 450.000mm | 125.000mm | AV A3 RHS | 0+254.22 | 0+273.80 | 0.155 | 0.155 | Z2A_B9&B10_FRL | 1.031 | 1.0504 | 1.0504 | 1.0355 | 19.5828 | 19.5832 | 18.3874 | 18.3878 | 180° 0' 0.000" | 180° 0' 0.000" | Start to End | Start to End | Straight |  | 0 | 0 | 0 | 0 | 0 | 0 | 2 | Pipe | STORM | 450x450 | Rectangular | 2 | 0
C-787 | 450 x 600 mm Concret [...] | STORM | 43.1 | 43.039 | 0.51% | MH-25938 | MH-5127 | 438961.4854 | 1824640.1006 | 438961.4854 | 1824628.142 | Basic | No | 450 | 600.000mm | 125.000mm | AV B5 LHS | 0+335.87 | 0+347.83 | -0.2252 | -0.225 | Z2A_B9&B10_FRL | 0.7237 | 1.023 | 1.023 | 0.7237 | 11.9607 | 11.9609 | 10.9872 | 10.9873 | 180° 0' 0.000" | 180° 0' 0.000" | Start to End | Start to End | Straight |  | 0 | 0 | 0 | 0 | 0 | 0 | 2 | Pipe | STORM | 450x600 | Rectangular | 2 | 0
C-788 | 450 x 450 mm Concret [...] | STORM | 44.363 | 44.175 | 1% | MH-4460 | MH-25237 | 439325.1051 | 1824886.4621 | 439343.9241 | 1824886.4621 | Basic | No | 450 | 450.000mm | 125.000mm | AV B12 LHS | 0+144.44 | 0+125.62 | -0.225 | -0.225 | Z2A_B9&B10_FRL | 0.9359 | 1.0379 | 1.0379 | 0.9359 | 18.819 | 18.82 | 17.626 | 17.6269 | 90° 0' 0.000" | 90° 0' 0.000" | Start to End | Start to End | Straight |  | 0 | 0 | 0 | 0 | 0 | 0 | 2 | Pipe | STORM | 450x450 | Rectangular | 1 | 0
C-799 | 900 x 1,350 mm Concr [...] | STORM | 40.861 | 40.841 | 0.11% | MH-4486 | MH-4487 | 439379.0554 | 1824682.3173 | 439379.0554 | 1824663.8187 | Basic | No | 900 | 1350.000mm | 175.000mm | AV A3 RHS | 0+342.88 | 0+361.38 | 0.155 | 0.155 | Z2A_B9&B10_FRL | 0.9485 | 1.0231 | 1.0231 | 0.9485 | 18.4986 | 18.4986 | 17.2999 | 17.2999 | 180° 0' 0.000" | 180° 0' 0.000" | Start to End | Start to End | Straight |  | 0 | 0 | 0 | 0 | 0 | 0 | 2 | Pipe | STORM | 900x1,350 | Rectangular | 2 | 0
C-815 | 450 x 450 mm Concret [...] | STORM | 44.351 | 44.155 | 1% | MH-4457 | MH-25236 | 439324.8445 | 1824897.1971 | 439344.4272 | 1824897.1971 | Basic | No | 450 | 450.000mm | 125.000mm | AV B12 RHS | 0+144.69 | 0+125.11 | 0.075 | 0.075 | Z2A_B9&B10_FRL | 0.9437 | 1.0494 | 1.0494 | 0.9437 | 19.5827 | 19.5837 | 18.3897 | 18.3907 | 90° 0' 0.000" | 90° 0' 0.000" | Start to End | Start to End | Straight |  | 0 | 0 | 0 | 0 | 0 | 0 | 2 | Pipe | STORM | 450x450 | Rectangular | 1 | 0
C-823 | 900 x 1,350 mm Concr [...] | STORM | 40.884 | 40.861 | 0.11% | MH-4485 | MH-4486 | 439379.0554 | 1824702.4812 | 439379.0554 | 1824682.3173 | Basic | No | 900 | 1350.000mm | 175.000mm | AV A3 RHS | 0+322.72 | 0+342.88 | 0.155 | 0.155 | Z2A_B9&B10_FRL | 1.0231 | 1.1032 | 1.1032 | 1.0231 | 20.1639 | 20.1639 | 18.9653 | 18.9653 | 180° 0' 0.000" | 180° 0' 0.000" | Start to End | Start to End | Straight |  | 0 | 0 | 0 | 0 | 0 | 0 | 2 | Pipe | STORM | 900x1,350 | Rectangular | 2 | 0
C-850 | 900 x 900 mm Concret [...] | STORM | 41.357 | 41.344 | 0.12% | MH-4468 | MH-4484 | 439379.0554 | 1824721.8071 | 439379.0554 | 1824711.3071 | Basic | No | 900 | 900.000mm | 175.000mm | AV A3 RHS | 0+303.39 | 0+313.89 | 0.155 | 0.155 | Z2A_B9&B10_FRL | 1.1641 | 1.264 | 1.171 | 1.1641 | 10.2529 | 10.2529 | 9.0545 | 9.0545 | 180° 0' 0.000" | 180° 0' 0.000" | Start to End | Start to End | Straight |  | 0 | 0 | 0 | 0 | 0 | 0 | 2 | Pipe | STORM | 900x900 | Rectangular | 2 | 0
C-852 | 900 x 1,200 mm Concr [...] | STORM | 41.044 | 41.034 | 0.11% | MH-4484 | MH-4485 | 439379.0554 | 1824711.3071 | 439379.0554 | 1824702.4812 | Basic | No | 900 | 1200.000mm | 175.000mm | AV A3 RHS | 0+313.89 | 0+322.72 | 0.155 | 0.155 | Z2A_B9&B10_FRL | 1.1032 | 1.334 | 1.1641 | 1.1032 | 9.073 | 9.073 | 7.8744 | 7.8744 | 180° 0' 0.000" | 180° 0' 0.000" | Start to End | Start to End | Straight |  | 0 | 0 | 0 | 0 | 0 | 0 | 2 | Pipe | STORM | 900x1,200 | Rectangular | 2 | 0
C-4564 | 900 x 1,050 mm Concr [...] | STORM | 40.809 | 40.791 | 0.11% | MH-4564 | MH-4565 | 439173.9604 | 1824561.2971 | 439190.3101 | 1824561.2971 | Basic | No | 900 | 1050.000mm | 175.000mm | AV A2 RHS | 4+810.26 | 4+793.91 | 0.155 | 0.155 | Z2A_B9&B10_FRL | 1.16 | 1.323 | 1.1868 | 1.2213 | 16.3497 | 16.3497 | 15.1511 | 15.1511 | 90° 0' 0.000" | 90° 0' 0.000" | Start to End | Start to End | Straight |  | 0 | 0 | 0 | 0 | 0 | 0 | 2 | Pipe | STORM | 900x1,050 | Rectangular | 2 | 0
C-4565 | 900 x 1,200 mm Concr [...] | STORM | 40.641 | 40.616 | 0.12% | MH-4565 | MH-4566 | 439190.3101 | 1824561.2971 | 439211.0826 | 1824561.2971 | Basic | No | 900 | 1200.000mm | 175.000mm | AV A2 RHS | 4+793.91 | 4+773.14 | 0.155 | 0.155 | Z2A_B9&B10_FRL | 1.2044 | 1.2213 | 1.2213 | 1.2044 | 20.7725 | 20.7725 | 19.574 | 19.574 | 90° 0' 0.000" | 90° 0' 0.000" | Start to End | Start to End | Straight |  | 0 | 0 | 0 | 0 | 0 | 0 | 2 | Pipe | STORM | 900x1,200 | Rectangular | 2 | 0
C-4566 | 900 x 1,200 mm Concr [...] | STORM | 40.616 | 40.592 | 0.12% | MH-4566 | MH-4567 | 439211.0826 | 1824561.2971 | 439231.6571 | 1824561.2971 | Basic | No | 900 | 1200.000mm | 175.000mm | AV A2 RHS | 4+773.14 | 4+752.57 | 0.155 | 0.155 | Z2A_B9&B10_FRL | 1.1858 | 1.2044 | 1.2044 | 1.1858 | 20.5745 | 20.5745 | 19.3759 | 19.3759 | 90° 0' 0.000" | 90° 0' 0.000" | Start to End | Start to End | Straight |  | 0 | 0 | 0 | 0 | 0 | 0 | 2 | Pipe | STORM | 900x1,200 | Rectangular | 2 | 0
C-4567 | 900 x 1,200 mm Concr [...] | STORM | 40.592 | 40.568 | 0.12% | MH-4567 | MH-4568 | 439231.6571 | 1824561.2971 | 439251.7687 | 1824561.2971 | Basic | No | 900 | 1200.000mm | 175.000mm | AV A2 RHS | 4+752.57 | 4+732.46 | 0.155 | 0.155 | Z2A_B9&B10_FRL | 1.1575 | 1.1858 | 1.1858 | 1.1575 | 20.1117 | 20.1117 | 18.9131 | 18.9132 | 90° 0' 0.000" | 90° 0' 0.000" | Start to End | Start to End | Straight |  | 0 | 0 | 0 | 0 | 0 | 0 | 2 | Pipe | STORM | 900x1,200 | Rectangular | 2 | 0
C-4568 | 900 x 1,200 mm Concr [...] | STORM | 40.568 | 40.545 | 0.12% | MH-4568 | MH-4569 | 439251.7687 | 1824561.2971 | 439271.2577 | 1824561.2971 | Basic | No | 900 | 1200.000mm | 175.000mm | AV A2 RHS | 4+732.46 | 4+712.97 | 0.155 | 0.155 | Z2A_B9&B10_FRL | 1.127 | 1.1575 | 1.1575 | 1.127 | 19.489 | 19.489 | 18.2904 | 18.2905 | 90° 0' 0.000" | 90° 0' 0.000" | Start to End | Start to End | Straight |  | 0 | 0 | 0 | 0 | 0 | 0 | 2 | Pipe | STORM | 900x1,200 | Rectangular | 2 | 0
C-4569(1) | 900 x 1,200 mm Concr [...] | STORM | 40.545 | 40.522 | 0.11% | MH-4569 | MH-25561 | 439271.2577 | 1824561.2971 | 439291.4168 | 1824561.2971 | Basic | No | 900 | 1200.000mm | 175.000mm | AV A2 RHS | 4+712.97 | 4+692.81 | 0.155 | 0.155 | Z2A_B9&B10_FRL | 1.0947 | 1.127 | 1.127 | 1.0947 | 20.1591 | 20.1591 | 18.9605 | 18.9605 | 90° 0' 0.000" | 90° 0' 0.000" | Start to End | Start to End | Straight |  | 0 | 0 | 0 | 0 | 0 | 0 | 2 | Pipe | STORM | 900x1,200 | Rectangular | 2 | 0
C-4569(2)(1) | 900 x 1,200 mm Concr [...] | STORM | 40.522 | 40.498 | 0.12% | MH-25561 | MH-25562 | 439291.4168 | 1824561.2971 | 439311.2203 | 1824561.2971 | Basic | No | 900 | 1200.000mm | 175.000mm | AV A2 RHS | 4+692.81 | 4+673.00 | 0.155 | 0.155 | Z2A_B9&B10_FRL | 1.0644 | 1.0947 | 1.0947 | 1.0644 | 19.8035 | 19.8035 | 18.605 | 18.605 | 90° 0' 0.000" | 90° 0' 0.000" | Start to End | Start to End | Straight |  | 0 | 0 | 0 | 0 | 0 | 0 | 2 | Pipe | STORM | 900x1,200 | Rectangular | 2 | 0
C-4569(2)(2)(1) | 900 x 1,200 mm Concr [...] | STORM | 40.498 | 40.479 | 0.12% | MH-25562 | MH-25563 | 439311.2203 | 1824561.2971 | 439327.385 | 1824561.2971 | Basic | No | 900 | 1200.000mm | 175.000mm | AV A2 RHS | 4+673.00 | 4+656.84 | 0.155 | 0.155 | Z2A_B9&B10_FRL | 1.039 | 1.0644 | 1.0644 | 1.039 | 16.1647 | 16.1648 | 14.9662 | 14.9662 | 90° 0' 0.000" | 90° 0' 0.000" | Start to End | Start to End | Straight |  | 0 | 0 | 0 | 0 | 0 | 0 | 2 | Pipe | STORM | 900x1,200 | Rectangular | 2 | 0
C-4569(2)(2)(2) | 900 x 1,200 mm Concr [...] | STORM | 40.479 | 40.462 | 0.12% | MH-25563 | MH-4570 | 439327.385 | 1824561.2971 | 439341.7791 | 1824561.2971 | Basic | No | 900 | 1200.000mm | 175.000mm | AV A2 RHS | 4+656.84 | 4+642.45 | 0.155 | 0.155 | Z2A_B9&B10_FRL | 1.0165 | 1.039 | 1.039 | 1.0165 | 14.3941 | 14.3941 | 13.1956 | 13.1956 | 90° 0' 0.000" | 90° 0' 0.000" | Start to End | Start to End | Straight |  | 0 | 0 | 0 | 0 | 0 | 0 | 2 | Pipe | STORM | 900x1,200 | Rectangular | 2 | 0
C-4570 | 900 x 1,200 mm Concr [...] | STORM | 40.462 | 40.44 | 0.12% | MH-4570 | MH-4571 | 439341.7791 | 1824561.2971 | 439360.5762 | 1824561.2971 | Basic | No | 900 | 1200.000mm | 175.000mm | AV A2 RHS | 4+642.45 | 4+623.65 | 0.155 | 0.155 | Z2A_B9&B10_FRL | 0.9869 | 1.0165 | 1.0165 | 0.9869 | 18.762 | 18.762 | 17.5152 | 17.5152 | 90° 0' 0.000" | 90° 0' 0.000" | Start to End | Start to End | Straight |  | 0 | 0 | 0 | 0 | 0 | 0 | 2 | Pipe | STORM | 900x1,200 | Rectangular | 2 | 0
C-5177(1) | 450 x 450 mm Concret [...] | STORM | 44.618 | 44.433 | 1% | MH-5177 | MH-25549 | 438775.0844 | 1824561.0721 | 438793.5386 | 1824561.0721 | Basic | No | 450 | 450.000mm | 125.000mm | AV A2 RHS | 5+209.14 | 5+190.69 | -0.07 | -0.07 | Z2A_B9&B10_FRL | 1.0208 | 1.2036 | 1.2036 | 1.0208 | 18.4542 | 18.4551 | 17.2612 | 17.2621 | 90° 0' 0.000" | 90° 0' 0.000" | Start to End | Start to End | Straight |  | 0 | 0 | 0 | 0 | 0 | 0 | 2 | Pipe | STORM | 450x450 | Rectangular | 1 | 0
C-5177(2) | 450 x 450 mm Concret [...] | STORM | 44.259 | 44.092 | 1% | MH-25549 | MH-5178 | 438793.5386 | 1824561.0721 | 438810.2807 | 1824561.0721 | Basic | No | 450 | 450.000mm | 125.000mm | AV A2 RHS | 5+190.69 | 5+173.94 | -0.07 | -0.07 | Z2A_B9&B10_FRL | 0.9641 | 1.1948 | 1.1948 | 0.9661 | 16.7421 | 16.743 | 15.5491 | 15.5499 | 90° 0' 0.000" | 90° 0' 0.000" | Start to End | Start to End | Straight |  | 0 | 0 | 0 | 0 | 0 | 0 | 2 | Pipe | STORM | 450x450 | Rectangular | 1 | 0
C-5178 | 450 x 450 mm Concret [...] | STORM | 43.78 | 43.594 | 0.92% | MH-5178 | MH-5196 | 438810.2807 | 1824561.0721 | 438830.5459 | 1824561.1471 | Basic | No | 450 | 450.000mm | 125.000mm | AV A2 RHS | 5+173.94 | 5+153.68 | -0.07 | 0.005 | Z2A_B9&B10_FRL | 1.0318 | 1.3179 | 1.2781 | 1.0318 | 20.2653 | 20.2661 | 19.0717 | 19.0725 | 89° 47' 16.630" | 89° 47' 16.630" | Start to End | Start to End | Straight |  | 0 | 0 | 0 | 0 | 0 | 0 | 2 | Pipe | STORM | 450x450 | Rectangular | 2 | 0
C-5196 | 600 x 750 mm Concret [...] | STORM | 42.687 | 42.668 | 0.16% | MH-5196 | MH-5217 | 438830.5459 | 1824561.1471 | 438842.7768 | 1824561.2971 | Basic | No | 600 | 750.000mm | 125.000mm | AV A2 RHS | 5+153.68 | 5+141.45 | 0.005 | 0.155 | Z2A_B9&B10_FRL | 1.1543 | 1.6388 | 1.6388 | 1.1543 | 12.2319 | 12.2319 | 11.0331 | 11.0331 | 89° 17' 50.506" | 89° 17' 50.506" | Start to End | Start to End | Straight |  | 0 | 0 | 0 | 0 | 0 | 0 | 2 | Pipe | STORM | 600x750 | Rectangular | 2 | 0
C-5217 | 750 x 900 mm Concret [...] | STORM | 42.467 | 42.45 | 0.13% | MH-5217 | MH-5218 | 438842.7768 | 1824561.2971 | 438856.0149 | 1824561.2971 | Basic | No | 750 | 900.000mm | 150.000mm | AV A2 RHS | 5+141.45 | 5+128.21 | 0.155 | 0.155 | Z2A_B9&B10_FRL | 0.9915 | 1.1867 | 1.1803 | 1.0815 | 13.2381 | 13.2382 | 12.0394 | 12.0394 | 90° 0' 0.000" | 90° 0' 0.000" | Start to End | Start to End | Straight |  | 0 | 0 | 0 | 0 | 0 | 0 | 2 | Pipe | STORM | 750x900 | Rectangular | 2 | 0
C-5218(1) | 750 x 900 mm Concret [...] | STORM | 42.38 | 42.316 | 0.33% | MH-5218 | MH-25551 | 438856.0149 | 1824561.2971 | 438875.2915 | 1824561.2971 | Basic | No | 750 | 900.000mm | 150.000mm | AV A2 RHS | 5+128.21 | 5+108.93 | 0.155 | 0.155 | Z2A_B9&B10_FRL | 0.7724 | 1.1515 | 1.1515 | 0.7724 | 19.2766 | 19.2767 | 18.0801 | 18.0802 | 90° 0' 0.000" | 90° 0' 0.000" | Start to End | Start to End | Straight |  | 0 | 0 | 0 | 0 | 0 | 0 | 2 | Pipe | STORM | 750x900 | Rectangular | 2 | 0
C-5218(2) | 750 x 900 mm Concret [...] | STORM | 42.012 | 41.951 | 0.33% | MH-25551 | MH-5219 | 438875.2915 | 1824561.2971 | 438893.672 | 1824561.2971 | Basic | No | 750 | 900.000mm | 150.000mm | AV A2 RHS | 5+108.93 | 5+090.55 | 0.155 | 0.155 | Z2A_B9&B10_FRL | 0.8949 | 1.0764 | 1.0764 | 0.8949 | 18.3805 | 18.3806 | 17.184 | 17.1841 | 90° 0' 0.000" | 90° 0' 0.000" | Start to End | Start to End | Straight |  | 0 | 0 | 0 | 0 | 0 | 0 | 2 | Pipe | STORM | 750x900 | Rectangular | 2 | 0
C-5219 | 750 x 900 mm Concret [...] | STORM | 41.865 | 41.811 | 0.34% | MH-5219 | MH-5220 | 438893.672 | 1824561.2971 | 438909.63 | 1824561.2971 | Basic | No | 750 | 900.000mm | 150.000mm | AV A2 RHS | 5+090.55 | 5+074.59 | 0.155 | 0.155 | Z2A_B9&B10_FRL | 0.9419 | 0.9809 | 0.9809 | 0.9433 | 15.958 | 15.9581 | 14.7616 | 14.7617 | 90° 0' 0.000" | 90° 0' 0.000" | Start to End | Start to End | Straight |  | 0 | 0 | 0 | 0 | 0 | 0 | 2 | Pipe | STORM | 750x900 | Rectangular | 2 | 0
C-5220(1) | 750 x 900 mm Concret [...] | STORM | 41.811 | 41.763 | 0.24% | MH-5220 | MH-25552 | 438909.63 | 1824561.2971 | 438929.5061 | 1824561.2971 | Basic | No | 750 | 900.000mm | 150.000mm | AV A2 RHS | 5+074.59 | 5+054.72 | 0.155 | 0.155 | Z2A_B9&B10_FRL | 0.9433 | 0.9509 | 0.9433 | 0.9509 | 19.8761 | 19.8761 | 18.6786 | 18.6787 | 90° 0' 0.000" | 90° 0' 0.000" | Start to End | Start to End | Straight |  | 0 | 0 | 0 | 0 | 0 | 0 | 2 | Pipe | STORM | 750x900 | Rectangular | 2 | 0
C-5220(2) | 750 x 900 mm Concret [...] | STORM | 41.763 | 41.712 | 0.26% | MH-25552 | MH-5221 | 438929.5061 | 1824561.2971 | 438949.02 | 1824561.2971 | Basic | No | 750 | 900.000mm | 150.000mm | AV A2 RHS | 5+054.72 | 5+035.20 | 0.155 | 0.155 | Z2A_B9&B10_FRL | 0.9509 | 0.9625 | 0.9509 | 0.9625 | 19.514 | 19.514 | 18.3167 | 18.3168 | 90° 0' 0.000" | 90° 0' 0.000" | Start to End | Start to End | Straight |  | 0 | 0 | 0 | 0 | 0 | 0 | 2 | Pipe | STORM | 750x900 | Rectangular | 2 | 0
C-5221 | 750 x 900 mm Concret [...] | STORM | 41.712 | 41.664 | 0.25% | MH-5221 | MH-5222 | 438949.02 | 1824561.2971 | 438968.2073 | 1824561.2971 | Basic | No | 750 | 900.000mm | 150.000mm | AV A2 RHS | 5+035.20 | 5+016.02 | 0.155 | 0.155 | Z2A_B9&B10_FRL | 0.9625 | 0.9718 | 0.9625 | 0.9718 | 19.1872 | 19.1873 | 17.9899 | 17.9899 | 90° 0' 0.000" | 90° 0' 0.000" | Start to End | Start to End | Straight |  | 0 | 0 | 0 | 0 | 0 | 0 | 2 | Pipe | STORM | 750x900 | Rectangular | 2 | 0
C-5222(1) | 750 x 900 mm Concret [...] | STORM | 41.664 | 41.615 | 0.25% | MH-5222 | MH-25554 | 438968.2073 | 1824561.2971 | 438987.9118 | 1824561.2971 | Basic | No | 750 | 900.000mm | 150.000mm | AV A2 RHS | 5+016.02 | 4+996.31 | 0.155 | 0.155 | Z2A_B9&B10_FRL | 0.9718 | 0.981 | 0.9718 | 0.981 | 19.7045 | 19.7046 | 18.5072 | 18.5072 | 90° 0' 0.000" | 90° 0' 0.000" | Start to End | Start to End | Straight |  | 0 | 0 | 0 | 0 | 0 | 0 | 2 | Pipe | STORM | 750x900 | Rectangular | 2 | 0
C-5222(2) | 750 x 900 mm Concret [...] | STORM | 41.615 | 41.563 | 0.26% | MH-25554 | MH-5223 | 438987.9118 | 1824561.2971 | 439007.5447 | 1824561.2971 | Basic | No | 750 | 900.000mm | 150.000mm | AV A2 RHS | 4+996.31 | 4+976.68 | 0.155 | 0.155 | Z2A_B9&B10_FRL | 0.981 | 0.9933 | 0.981 | 0.9933 | 19.6329 | 19.633 | 18.4357 | 18.4358 | 90° 0' 0.000" | 90° 0' 0.000" | Start to End | Start to End | Straight |  | 0 | 0 | 0 | 0 | 0 | 0 | 2 | Pipe | STORM | 750x900 | Rectangular | 2 | 0
C-5223(1) | 750 x 900 mm Concret [...] | STORM | 41.563 | 41.515 | 0.25% | MH-5223 | MH-25556 | 439007.5447 | 1824561.2971 | 439026.9346 | 1824561.2971 | Basic | No | 750 | 900.000mm | 150.000mm | AV A2 RHS | 4+976.68 | 4+957.29 | 0.155 | 0.155 | Z2A_B9&B10_FRL | 0.9933 | 1.0022 | 0.9933 | 1.0022 | 19.3899 | 19.3899 | 18.1925 | 18.1925 | 90° 0' 0.000" | 90° 0' 0.000" | Start to End | Start to End | Straight |  | 0 | 0 | 0 | 0 | 0 | 0 | 2 | Pipe | STORM | 750x900 | Rectangular | 2 | 0
C-5223(2) | 750 x 900 mm Concret [...] | STORM | 41.515 | 41.47 | 0.23% | MH-25556 | MH-5224 | 439026.9346 | 1824561.2971 | 439046.3123 | 1824561.2971 | Basic | No | 750 | 900.000mm | 150.000mm | AV A2 RHS | 4+957.29 | 4+937.91 | 0.155 | 0.155 | Z2A_B9&B10_FRL | 1.0022 | 1.008 | 1.0022 | 1.008 | 19.3777 | 19.3777 | 18.1801 | 18.1801 | 90° 0' 0.000" | 90° 0' 0.000" | Start to End | Start to End | Straight |  | 0 | 0 | 0 | 0 | 0 | 0 | 2 | Pipe | STORM | 750x900 | Rectangular | 2 | 0
C-5224 | 750 x 900 mm Concret [...] | STORM | 41.47 | 41.421 | 0.25% | MH-5224 | MH-5225 | 439046.3123 | 1824561.2971 | 439065.7027 | 1824561.2971 | Basic | No | 750 | 900.000mm | 150.000mm | AV A2 RHS | 4+937.91 | 4+918.52 | 0.155 | 0.155 | Z2A_B9&B10_FRL | 1.008 | 1.0179 | 1.008 | 1.0179 | 19.3904 | 19.3905 | 18.1931 | 18.1931 | 90° 0' 0.000" | 90° 0' 0.000" | Start to End | Start to End | Straight |  | 0 | 0 | 0 | 0 | 0 | 0 | 2 | Pipe | STORM | 750x900 | Rectangular | 2 | 0
C-5225 | 750 x 900 mm Concret [...] | STORM | 41.421 | 41.367 | 0.24% | MH-5225 | MH-5226 | 439065.7027 | 1824561.2971 | 439087.9458 | 1824561.2971 | Basic | No | 750 | 900.000mm | 150.000mm | AV A2 RHS | 4+918.52 | 4+896.28 | 0.155 | 0.155 | Z2A_B9&B10_FRL | 1.0179 | 1.027 | 1.0179 | 1.027 | 22.2431 | 22.2432 | 21.0456 | 21.0457 | 90° 0' 0.000" | 90° 0' 0.000" | Start to End | Start to End | Straight |  | 0 | 0 | 0 | 0 | 0 | 0 | 2 | Pipe | STORM | 750x900 | Rectangular | 2 | 0
C-5226(1) | 750 x 900 mm Concret [...] | STORM | 41.367 | 41.31 | 0.27% | MH-5226 | MH-25558 | 439087.9458 | 1824561.2971 | 439109.1309 | 1824561.2971 | Basic | No | 750 | 900.000mm | 150.000mm | AV A2 RHS | 4+896.28 | 4+875.09 | 0.155 | 0.155 | Z2A_B9&B10_FRL | 1.027 | 1.0412 | 1.027 | 1.0412 | 21.1851 | 21.1852 | 19.988 | 19.988 | 90° 0' 0.000" | 90° 0' 0.000" | Start to End | Start to End | Straight |  | 0 | 0 | 0 | 0 | 0 | 0 | 2 | Pipe | STORM | 750x900 | Rectangular | 2 | 0
C-5226(2) | 750 x 900 mm Concret [...] | STORM | 41.31 | 41.272 | 0.19% | MH-25558 | MH-5227 | 439109.1309 | 1824561.2971 | 439129.0967 | 1824561.2971 | Basic | No | 750 | 900.000mm | 150.000mm | AV A2 RHS | 4+875.09 | 4+855.13 | 0.155 | 0.155 | Z2A_B9&B10_FRL | 1.0389 | 1.0412 | 1.0412 | 1.0389 | 19.9658 | 19.9658 | 18.7678 | 18.7678 | 90° 0' 0.000" | 90° 0' 0.000" | Start to End | Start to End | Straight |  | 0 | 0 | 0 | 0 | 0 | 0 | 2 | Pipe | STORM | 750x900 | Rectangular | 2 | 0
C-5227 | 750 x 900 mm Concret [...] | STORM | 41.272 | 41.236 | 0.19% | MH-5227 | MH-5228 | 439129.0967 | 1824561.2971 | 439147.8269 | 1824561.2971 | Basic | No | 750 | 900.000mm | 150.000mm | AV A2 RHS | 4+855.13 | 4+836.40 | 0.155 | 0.155 | Z2A_B9&B10_FRL | 1.0371 | 1.0389 | 1.0389 | 1.0371 | 18.7302 | 18.7302 | 17.5322 | 17.5322 | 90° 0' 0.000" | 90° 0' 0.000" | Start to End | Start to End | Straight |  | 0 | 0 | 0 | 0 | 0 | 0 | 2 | Pipe | STORM | 750x900 | Rectangular | 2 | 0
C-5228 | 750 x 900 mm Concret [...] | STORM | 41.236 | 41.215 | 0.13% | MH-5228 | MH-5229 | 439147.8269 | 1824561.2971 | 439163.6104 | 1824561.2971 | Basic | No | 750 | 900.000mm | 150.000mm | AV A2 RHS | 4+836.40 | 4+820.61 | 0.155 | 0.155 | Z2A_B9&B10_FRL | 0.953 | 1.1195 | 1.0371 | 0.973 | 15.7851 | 15.7852 | 14.8099 | 14.8099 | 90° 0' 0.000" | 90° 0' 0.000" | Start to End | Start to End | Straight |  | 0 | 0 | 0 | 0 | 0 | 0 | 2 | Pipe | STORM | 750x900 | Rectangular | 2 | 0