## MH
Structure Name | Description | Structure Style | Easting | Northing | Rim Elevation | Connected Pipes | Reference Surface | Surface Elevation | Auto Surface Adjust | Surface Adjustment | Reference Alignment | Station | Offset | Rule Set Style | Override Rule Set | Inner Width | Inner Length | Outer Height | Cone Height | Rim to Sump Height | Control Sump By | Sump Depth | Sump Elevation | Floor Thickness | Wall Thickness | Headwall Base Thickness | Headwall Base Width | Frame | Frame Width | Frame Height | Frame Length | Cover | Grate | Rotation Angle | Outer Length | Outer Width | Vertical Pipe Clearance | Barrel Pipe Clearance | Barrel Height | Slab Thickness | Part Type | Part Subtype | Part Description | Part Size Name | Shape | Rule Violations | Property Sets
M-9318 | SMH 0.75X1.2 | Storm Manhole | 441218.1855 | 1824956.2652 | 40.506 | C-1543 | Z2 B5678 GENIO FRL (1) | 40.506 | Yes | 0 | AV B56 LHS | 0+008.81 | 0.0499 | Basic | No | 750.000mm | 1200.000mm | 1965.572mm | 0.000in | 1.6656 | Depth | 0 | 38.84 | 300.000mm | 200.000mm |  |  | Undefined | 0.000in | 200.000mm | 1600.000mm | Undefined | Undefined | 0° 0' 0.000" |  | 1150.000mm | 300.000mm | 300.000mm | 0.000in | 0.000in | Junction Structure | Undefined | Storm Manholes | SMH 0.75X1.2 | Box | 0 | 0
MH-411 | SMH 0.75X1.2 | Storm Manhole | 441949.4983 | 1824977.9921 | 35.412 | CO-3894 | Z2 B5678 GENIO FRL (1) | 35.412 | Yes | 0 | TR B11 LHS | 0+002.72 | 0.15 | Basic | No | 750.000mm | 1200.000mm | 1721.985mm | 0.000in | 1.422 | Depth | 0 | 33.99 | 300.000mm | 200.000mm |  |  | Undefined | 0.000in | 200.000mm | 1600.000mm | Undefined | Undefined | 0° 0' 0.000" |  | 1150.000mm | 300.000mm | 300.000mm | 0.000in | 0.000in | Junction Structure | Undefined | Storm Manholes | SMH 0.75X1.2 | Box | 0 | 0
MH-419 | SMH 0.75X1.2 | Storm Manhole | 441949.1885 | 1824988.6421 | 35.414 | CO-3893 | Z2 B5678 GENIO FRL (1) | 35.414 | Yes | 0 | TR B11 RHS | 0+003.03 | -0.15 | Basic | No | 750.000mm | 1200.000mm | 1507.786mm | 0.000in | 1.2078 | Depth | 0 | 34.206 | 300.000mm | 200.000mm |  |  | Undefined | 0.000in | 200.000mm | 1600.000mm | Undefined | Undefined | 0° 0' 0.000" |  | 1150.000mm | 300.000mm | 300.000mm | 0.000in | 0.000in | Junction Structure | Undefined | Storm Manholes | SMH 0.75X1.2 | Box | 0 | 0
MH-1674 | SMH 0.75X1.2 | Storm Manhole | 441248.8978 | 1824809.468 | 39.712 | D-1869 | Z2 B5678 GENIO FRL (1) | 39.712 | Yes | 0 | TR A1 RHS | 0+267.35 | 0.0022 | Basic | No | 750.000mm | 1200.000mm | 1657.045mm | 0.000in | 1.357 | Depth | 0 | 38.355 | 300.000mm | 200.000mm |  |  | Undefined | 0.000in | 200.000mm | 1600.000mm | Undefined | Undefined | 269° 59' 60.000" |  | 1150.000mm | 300.000mm | 300.000mm | 0.000in | 0.000in | Junction Structure | Undefined | Storm Manholes | SMH 0.75X1.2 | Box | 0 | 0
MH-1676 | SMH 0.75X1.2 | Storm Manhole | 441248.6751 | 1824669.3688 | 39.552 | D-1876, D-1889 | Z2 B5678 GENIO FRL (1) | 39.552 | Yes | 0 | TR A1 RHS | 0+407.45 | 0.2251 | Basic | No | 750.000mm | 1200.000mm | 2025.638mm | 0.000in | 1.7256 | Depth | 0 | 37.826 | 300.000mm | 200.000mm |  |  | Undefined | 0.000in | 200.000mm | 1600.000mm | Undefined | Undefined | 270° 0' 0.000" |  | 1150.000mm | 300.000mm | 300.000mm | 0.000in | 0.000in | Junction Structure | Undefined | Storm Manholes | SMH 0.75X1.2 | Box | 0 | 0
MH-1677 | SMH 0.9X1.2 | Storm Manhole | 441248.6751 | 1824589.7921 | 39.279 | D-1872 | Z2 B5678 GENIO FRL (1) | 39.279 | Yes | 0 | TR A1 RHS | 0+487.02 | 0.2253 | Basic | No | 900.000mm | 1200.000mm | 1928.257mm | 0.000in | 1.6283 | Depth | 0 | 37.651 | 300.000mm | 200.000mm |  |  | Undefined | 0.000in | 200.000mm | 1600.000mm | Undefined | Undefined | 257° 34' 35.909" |  | 1300.000mm | 300.000mm | 300.000mm | 0.000in | 0.000in | Junction Structure | Undefined | Storm Manholes | SMH 0.75X1.2 | Box | 0 | 0
MH-1680 | SMH 0.75X1.2 | Storm Manhole | 441011.2988 | 1824650.5534 | 38.874 | D-1687 | Z2 B5678 GENIO FRL (1) | 38.874 | Yes | 0 | AV B60 LHS | 0+009.28 | 0.1483 | Basic | No | 750.000mm | 1200.000mm | 1934.670mm | 0.000in | 1.6347 | Depth | 0 | 37.24 | 300.000mm | 200.000mm |  |  | Undefined | 0.000in | 200.000mm | 1600.000mm | Undefined | Undefined | 270° 0' 0.000" |  | 1150.000mm | 300.000mm | 300.000mm | 0.000in | 0.000in | Junction Structure | Undefined | Storm Manholes | SMH 0.75X1.2 | Box | 0 | 0
MH-1681 | SMH 0.75X1.2 | Storm Manhole | 441011.2595 | 1824561.217 | 38.371 | D-1691 | Z2 B5678 GENIO FRL (1) | 38.371 | Yes | 0 | AV B60 LHS | 0+098.61 | 0 | Basic | No | 750.000mm | 1200.000mm | 2258.309mm | 0.000in | 1.9583 | Depth | 0 | 36.413 | 300.000mm | 200.000mm |  |  | Undefined | 0.000in | 200.000mm | 1600.000mm | Undefined | Undefined | 0° 0' 0.000" |  | 1150.000mm | 300.000mm | 300.000mm | 0.000in | 0.000in | Junction Structure | Undefined | Storm Manholes | SMH 0.75X1.2 | Box | 0 | 0
MH-1682 | SMH 0.75X1.2 | Storm Manhole | 441000.6494 | 1824650.263 | 38.815 | D-1685 | Z2 B5678 GENIO FRL (1) | 38.815 | Yes | 0 | AV B60 RHS | 0+009.57 | -0.1482 | Basic | No | 750.000mm | 1200.000mm | 1900.198mm | 0.000in | 1.6002 | Depth | 0 | 37.215 | 300.000mm | 200.000mm |  |  | Undefined | 0.000in | 200.000mm | 1600.000mm | Undefined | Undefined | 270° 0' 0.000" |  | 1150.000mm | 300.000mm | 300.000mm | 0.000in | 0.000in | Junction Structure | Undefined | Storm Manholes | SMH 0.75X1.2 | Box | 0 | 0
MH-1683 | SMH 0.75X1.2 | Storm Manhole | 441000.6994 | 1824561.0669 | 38.344 | D-1682 | Z2 B5678 GENIO FRL (1) | 38.344 | Yes | 0 | AV B60 RHS | 0+098.76 | 0.006 | Basic | No | 750.000mm | 1200.000mm | 2257.691mm | 0.000in | 1.9577 | Depth | 0 | 36.387 | 300.000mm | 200.000mm |  |  | Undefined | 0.000in | 200.000mm | 1600.000mm | Undefined | Undefined | 0° 0' 0.000" |  | 1150.000mm | 300.000mm | 300.000mm | 0.000in | 0.000in | Junction Structure | Undefined | Storm Manholes | SMH 0.75X1.2 | Box | 0 | 0
MH-9281 | SMH 0.75X1.2 | Storm Manhole | 441231.9404 | 1824654.5063 | 39.465 | D-1780 | Z2 B5678 GENIO FRL (1) | 39.465 | Yes | 0 | AV B58 LHS | 0+026.28 | 0.15 | Basic | No | 750.000mm | 1200.000mm | 1854.619mm | 0.000in | 1.5546 | Depth | 0 | 37.911 | 300.000mm | 200.000mm |  |  | Undefined | 0.000in | 200.000mm | 1600.000mm | Undefined | Undefined | 0° 0' 0.000" |  | 1150.000mm | 300.000mm | 300.000mm | 0.000in | 0.000in | Junction Structure | Undefined | Storm Manholes | SMH 0.75X1.2 | Box | 0 | 0
MH-9282 | SMH 0.75X1.2 | Storm Manhole | 441009.1636 | 1824654.506 | 38.805 | D-330, D-1770 | Z2 B5678 GENIO FRL (1) | 38.805 | Yes | 0 | AV B58 LHS | 0+249.06 | 0.153 | Basic | No | 750.000mm | 1200.000mm | 1769.187mm | 0.000in | 1.4692 | Depth | 0 | 37.336 | 300.000mm | 200.000mm |  |  | Undefined | 0.000in | 200.000mm | 1600.000mm | Undefined | Undefined | 0° 0' 0.000" |  | 1150.000mm | 300.000mm | 300.000mm | 0.000in | 0.000in | Junction Structure | Undefined | Storm Manholes | SMH 0.75X1.2 | Box | 0 | 0
MH-9283 | SMH 0.75X1.2 | Storm Manhole | 440992.9225 | 1824654.506 | 38.727 | D-1768, D-330 | Z2 B5678 GENIO FRL (1) | 38.727 | Yes | 0 | AV B58 LHS | 0+265.30 | 0.1532 | Basic | No | 750.000mm | 1200.000mm | 1769.816mm | 0.000in | 1.4698 | Depth | 0 | 37.257 | 300.000mm | 200.000mm |  |  | Undefined | 0.000in | 200.000mm | 1600.000mm | Undefined | Undefined | 0° 0' 0.000" |  | 1150.000mm | 300.000mm | 300.000mm | 0.000in | 0.000in | Junction Structure | Undefined | Storm Manholes | SMH 0.75X1.2 | Box | 0 | 0
MH-9284 | SMH 0.75X1.2 | Storm Manhole | 440882.1096 | 1824654.5057 | 38.18 | D-1784, D-6457 | Z2 B5678 GENIO FRL (1) | 38.18 | Yes | 0 | AV B58 LHS | 0+376.11 | 0.1546 | Basic | No | 750.000mm | 1200.000mm | 1823.799mm | 0.000in | 1.5238 | Depth | 0 | 36.656 | 300.000mm | 200.000mm |  |  | Undefined | 0.000in | 200.000mm | 1600.000mm | Undefined | Undefined | 0° 0' 0.000" |  | 1150.000mm | 300.000mm | 300.000mm | 0.000in | 0.000in | Junction Structure | Undefined | Storm Manholes | SMH 0.75X1.2 | Box | 0 | 0
MH-9285 | SMH 0.75X1.2 | Storm Manhole | 440805.9223 | 1824654.5063 | 38.191 | D-6458, D-1782 | Z2 B5678 GENIO FRL (1) | 38.191 | Yes | 0 | AV B58 LHS | 0+452.30 | 0.1563 | Basic | No | 750.000mm | 1200.000mm | 2027.867mm | 0.000in | 1.7279 | Depth | 0 | 36.463 | 300.000mm | 200.000mm |  |  | Undefined | 0.000in | 200.000mm | 1600.000mm | Undefined | Undefined | 0° 0' 0.000" |  | 1150.000mm | 300.000mm | 300.000mm | 0.000in | 0.000in | Junction Structure | Undefined | Storm Manholes | SMH 0.75X1.2 | Box | 0 | 0
MH-9288 | SMH 0.75X1.2 | Storm Manhole | 441167.5626 | 1824811.3711 | 40.374 | D-1763 | Z2 B5678 GENIO FRL (1) | 40.374 | Yes | 0 | AV B59 LHS -2 | 0+150.20 | 0.149 | Basic | No | 750.000mm | 1200.000mm | 1694.516mm | 0.000in | 1.3945 | Depth | 0 | 38.979 | 300.000mm | 200.000mm |  |  | Undefined | 0.000in | 200.000mm | 1600.000mm | Undefined | Undefined | 269° 59' 60.000" |  | 1150.000mm | 300.000mm | 300.000mm | 0.000in | 0.000in | Junction Structure | Undefined | Storm Manholes | SMH 0.75X1.2 | Box | 0 | 0
MH-9289 | SMH 0.75X1.2 | Storm Manhole | 441167.5186 | 1824665.1563 | 39.371 | D-283, D-6366, D-1753 | Z2 B5678 GENIO FRL (1) | 39.371 | Yes | 0 | AV B58 RHS | 0+090.71 | -0.1187 | Basic | No | 750.000mm | 1200.000mm | 2148.302mm | 0.000in | 1.8483 | Depth | 0 | 37.523 | 300.000mm | 200.000mm |  |  | Undefined | 0.000in | 200.000mm | 1600.000mm | Undefined | Undefined | 0° 0' 0.000" |  | 1150.000mm | 300.000mm | 300.000mm | 0.000in | 0.000in | Junction Structure | Undefined | Storm Manholes | SMH 0.75X1.2 | Box | 0 | 0
MH-9290 | SMH 0.75X1.2 | Storm Manhole | 441156.912 | 1824811.8449 | 40.458 | D-1761 | Z2 B5678 GENIO FRL (1) | 40.458 | Yes | 0 | AV B59 RHS-2 | 0+149.72 | -0.15 | Basic | No | 750.000mm | 1200.000mm | 1783.920mm | 0.000in | 1.4839 | Depth | 0 | 38.975 | 300.000mm | 200.000mm |  |  | Undefined | 0.000in | 200.000mm | 1600.000mm | Undefined | Undefined | 269° 59' 60.000" |  | 1150.000mm | 300.000mm | 300.000mm | 0.000in | 0.000in | Junction Structure | Undefined | Storm Manholes | SMH 0.75X1.2 | Box | 0 | 0
MH-9291 | SMH 0.75X1.2 | Storm Manhole | 441156.9586 | 1824665.1563 | 39.373 | D-6450, D-283, D-1749 | Z2 B5678 GENIO FRL (1) | 39.373 | Yes | 0 | AV B58 RHS | 0+101.27 | -0.1137 | Basic | No | 750.000mm | 1200.000mm | 2165.777mm | 0.000in | 1.8658 | Depth | 0 | 37.507 | 300.000mm | 200.000mm |  |  | Undefined | 0.000in | 200.000mm | 1600.000mm | Undefined | Undefined | 0° 0' 0.000" |  | 1150.000mm | 300.000mm | 300.000mm | 0.000in | 0.000in | Junction Structure | Undefined | Storm Manholes | SMH 0.75X1.2 | Box | 0 | 0
MH-9292 | SMH 0.75X1.2 | Storm Manhole | 441088.8645 | 1824813.7143 | 40.183 | D-1747 | Z2 B5678 GENIO FRL (1) | 40.183 | Yes | 0 | AV C12 LHS -2 | 0+130.36 | 0.15 | Basic | No | 750.000mm | 1200.000mm | 1795.458mm | 0.000in | 1.4955 | Depth | 0 | 38.687 | 300.000mm | 200.000mm |  |  | Undefined | 0.000in | 200.000mm | 1600.000mm | Undefined | Undefined | 269° 59' 58.615" |  | 1150.000mm | 300.000mm | 300.000mm | 0.000in | 0.000in | Junction Structure | Undefined | Storm Manholes | SMH 0.75X1.2 | Box | 0 | 0
MH-9293 | SMH 0.75X1.2 | Storm Manhole | 441088.9889 | 1824665.1563 | 39.173 | D-57, D-6453, D-1734 | Z2 B5678 GENIO FRL (1) | 39.083 | Yes | 0.09 | AV B58 RHS | 0+169.24 | -0.0809 | Basic | No | 750.000mm | 1200.000mm | 2080.286mm | 0.000in | 1.7803 | Depth | 0 | 37.393 | 300.000mm | 200.000mm |  |  | Undefined | 0.000in | 200.000mm | 1600.000mm | Undefined | Undefined | 0° 0' 0.000" |  | 1150.000mm | 300.000mm | 300.000mm | 0.000in | 0.000in | Junction Structure | Undefined | Storm Manholes | SMH 0.75X1.2 | Box | 0 | 0
MH-9294 | SMH 0.75X1.2 | Storm Manhole | 441079.6145 | 1824813.9533 | 40.168 | D-1745 | Z2 B5678 GENIO FRL (1) | 40.168 | Yes | 0 | AV C12 RHS -2 | 0+130.12 | -0.15 | Basic | No | 750.000mm | 1200.000mm | 1799.448mm | 0.000in | 1.4994 | Depth | 0 | 38.668 | 300.000mm | 200.000mm |  |  | Undefined | 0.000in | 200.000mm | 1600.000mm | Undefined | Undefined | 269° 59' 60.000" |  | 1150.000mm | 300.000mm | 300.000mm | 0.000in | 0.000in | Junction Structure | Undefined | Storm Manholes | SMH 0.75X1.2 | Box | 0 | 0
MH-9295 | SMH 0.75X1.2 | Storm Manhole | 441079.4889 | 1824665.1563 | 39.154 | D-6454, D-57, D-1733 | Z2 B5678 GENIO FRL (1) | 39.154 | Yes | 0 | AV B58 RHS | 0+178.74 | -0.0763 | Basic | No | 750.000mm | 1200.000mm | 2083.577mm | 0.000in | 1.7836 | Depth | 0 | 37.371 | 300.000mm | 200.000mm |  |  | Undefined | 0.000in | 200.000mm | 1600.000mm | Undefined | Undefined | 0° 0' 0.000" |  | 1150.000mm | 300.000mm | 300.000mm | 0.000in | 0.000in | Junction Structure | Undefined | Storm Manholes | SMH 0.75X1.2 | Box | 0 | 0
MH-9296 | SMH 0.75X1.2 | Storm Manhole | 441024.2532 | 1824665.1563 | 38.881 | D-6456, D-6364 | Z2 B5678 GENIO FRL (1) | 38.881 | Yes | 0 | AV B58 RHS | 0+233.97 | -0.0497 | Basic | No | 750.000mm | 1200.000mm | 2245.982mm | 0.000in | 1.946 | Depth | 0 | 36.935 | 300.000mm | 200.000mm |  |  | Undefined | 0.000in | 200.000mm | 1600.000mm | Undefined | Undefined | 0° 0' 0.000" |  | 1150.000mm | 300.000mm | 300.000mm | 0.000in | 0.000in | Junction Structure | Undefined | Storm Manholes | SMH 0.75X1.2 | Box | 0 | 0
MH-9297 | SMH 0.75X1.2 | Storm Manhole | 441004.0413 | 1824665.156 | 38.78 | D-1766, D-6364 | Z2 B5678 GENIO FRL (1) | 38.78 | Yes | 0 | AV B58 RHS | 0+254.18 | -0.0403 | Basic | No | 750.000mm | 1200.000mm | 2396.972mm | 0.000in | 2.097 | Depth | 0 | 36.683 | 300.000mm | 200.000mm |  |  | Undefined | 0.000in | 200.000mm | 1600.000mm | Undefined | Undefined | 0° 0' 0.000" |  | 1150.000mm | 300.000mm | 300.000mm | 0.000in | 0.000in | Junction Structure | Undefined | Storm Manholes | SMH 0.75X1.2 | Box | 0 | 0
MH-9298 | SMH 0.6X1.2 | Storm Manhole | 440941.7248 | 1824942.9872 | 39.588 | D-1651 | Z2 B5678 GENIO FRL (1) | 39.588 | Yes | 0 | AV C14 LHS | 0+001.09 | 0 | Basic | No | 600.000mm | 1200.000mm | 1960.859mm | 0.000in | 1.6609 | Depth | 0 | 37.927 | 300.000mm | 200.000mm |  |  | Undefined | 0.000in | 200.000mm | 1600.000mm | Undefined | Undefined | 269° 59' 60.000" |  | 1000.000mm | 300.000mm | 300.000mm | 0.000in | 0.000in | Junction Structure | Undefined | Storm Manholes | SMH 0.6X1.2 | Box | 0 | 0
MH-9299 | SMH 0.75X1.2 | Storm Manhole | 440941.6498 | 1824828.3768 | 39.384 | D-313, D-1661 | Z2 B5678 GENIO FRL (1) | 39.384 | Yes | 0 | AV C14 LHS | 0+115.70 | 0.075 | Basic | No | 750.000mm | 1200.000mm | 1952.341mm | 0.000in | 1.6523 | Depth | 0 | 37.732 | 300.000mm | 200.000mm |  |  | Undefined | 0.000in | 200.000mm | 1600.000mm | Undefined | Undefined | 269° 59' 60.000" |  | 1150.000mm | 300.000mm | 300.000mm | 0.000in | 0.000in | Junction Structure | Undefined | Storm Manholes | SMH 0.75X1.2 | Box | 0 | 0
MH-9300 | SMH 0.75X1.2 | Storm Manhole | 440941.6498 | 1824817.8851 | 39.366 | D-1670, D-313 | Z2 B5678 GENIO FRL (1) | 39.366 | Yes | 0 | AV C14 LHS | 0+126.19 | 0.075 | Basic | No | 750.000mm | 1200.000mm | 1963.107mm | 0.000in | 1.6631 | Depth | 0 | 37.703 | 300.000mm | 200.000mm |  |  | Undefined | 0.000in | 200.000mm | 1600.000mm | Undefined | Undefined | 269° 59' 60.000" |  | 1150.000mm | 300.000mm | 300.000mm | 0.000in | 0.000in | Junction Structure | Undefined | Storm Manholes | SMH 0.75X1.2 | Box | 0 | 0
MH-9301 | SMH 0.75X1.2 | Storm Manhole | 440941.6248 | 1824664.9992 | 38.476 | D-1765, D-155, D-1677 | Z2 B5678 GENIO FRL (1) | 38.476 | Yes | 0 | AV B58 RHS | 0+316.60 | -0.167 | Basic | No | 750.000mm | 1200.000mm | 2271.566mm | 0.000in | 1.9716 | Depth | 0 | 36.504 | 300.000mm | 200.000mm |  |  | Undefined | 0.000in | 200.000mm | 1600.000mm | Undefined | Undefined | 0° 0' 0.000" |  | 1150.000mm | 300.000mm | 300.000mm | 0.000in | 0.000in | Junction Structure | Undefined | Storm Manholes | SMH 0.75X1.2 | Box | 0 | 0
MH-9302 | SMH 0.75X1.2 | Storm Manhole | 440871.6459 | 1824828.3921 | 38.829 | D-1602 | Z2 B5678 GENIO FRL (1) | 38.829 | Yes | 0 | AV B57 RHS-2 | 0+386.58 | -0.15 | Basic | No | 750.000mm | 1200.000mm | 1859.679mm | 0.000in | 1.5597 | Depth | 0 | 37.269 | 300.000mm | 200.000mm |  |  | Undefined | 0.000in | 200.000mm | 1600.000mm | Undefined | Undefined | 0° 0' 0.000" |  | 1150.000mm | 300.000mm | 300.000mm | 0.000in | 0.000in | Junction Structure | Undefined | Storm Manholes | SMH 0.75X1.2 | Box | 0 | 0
MH-9303 | SMH 0.6X1.2 | Storm Manhole | 440932.3248 | 1824943.4427 | 39.589 | D-1650 | Z2 B5678 GENIO FRL (1) | 39.589 | Yes | 0 | AV C14 RHS | 0+000.80 | 0 | Basic | No | 600.000mm | 1200.000mm | 2007.270mm | 0.000in | 1.7073 | Depth | 0 | 37.881 | 300.000mm | 200.000mm |  |  | Undefined | 0.000in | 200.000mm | 1600.000mm | Undefined | Undefined | 270° 0' 0.000" |  | 1000.000mm | 300.000mm | 300.000mm | 0.000in | 0.000in | Junction Structure | Undefined | Storm Manholes | SMH 0.6X1.2 | Box | 0 | 0
MH-9304 | SMH 0.75X1.2 | Storm Manhole | 440932.3998 | 1824828.3471 | 39.315 | D-1597, D-1659, D-312 | Z2 B5678 GENIO FRL (1) | 39.315 | Yes | 0 | AV B57 RHS-2 | 0+325.83 | -0.195 | Basic | No | 750.000mm | 1200.000mm | 2511.474mm | 0.000in | 2.2115 | Depth | 0 | 37.104 | 300.000mm | 200.000mm |  |  | Undefined | 0.000in | 200.000mm | 1600.000mm | Undefined | Undefined | 270° 0' 0.000" |  | 1150.000mm | 300.000mm | 300.000mm | 0.000in | 0.000in | Junction Structure | Undefined | Storm Manholes | SMH 0.75X1.2 | Box | 0 | 0
MH-9305 | SMH 0.75X1.2 | Storm Manhole | 440871.8816 | 1824817.7421 | 38.806 | D-1600 | Z2 B5678 GENIO FRL (1) | 38.806 | Yes | 0 | AV B57 LHS-2 | 0+386.34 | 0.1501 | Basic | No | 750.000mm | 1200.000mm | 1846.271mm | 0.000in | 1.5463 | Depth | 0 | 37.26 | 300.000mm | 200.000mm |  |  | Undefined | 0.000in | 200.000mm | 1600.000mm | Undefined | Undefined | 0° 0' 0.000" |  | 1150.000mm | 300.000mm | 300.000mm | 0.000in | 0.000in | Junction Structure | Undefined | Storm Manholes | SMH 0.75X1.2 | Box | 0 | 0
MH-9306 | SMH 0.75X1.2 | Storm Manhole | 440932.3998 | 1824817.7871 | 39.29 | D-1599, D-312, D-1634 | Z2 B5678 GENIO FRL (1) | 39.29 | Yes | 0 | AV B57 LHS-2 | 0+325.83 | 0.1951 | Basic | No | 750.000mm | 1200.000mm | 2653.730mm | 0.000in | 2.3537 | Depth | 0 | 36.936 | 300.000mm | 200.000mm |  |  | Undefined | 0.000in | 200.000mm | 1600.000mm | Undefined | Undefined | 270° 0' 0.000" |  | 1150.000mm | 300.000mm | 300.000mm | 0.000in | 0.000in | Junction Structure | Undefined | Storm Manholes | SMH 0.75X1.2 | Box | 0 | 0
MH-9307 | SMH 0.75X1.2 | Storm Manhole | 440932.2748 | 1824665.0063 | 38.431 | D-1678, D-155, D-1628 | Z2 B5678 GENIO FRL (1) | 38.431 | Yes | 0 | AV B58 RHS | 0+325.95 | -0.1554 | Basic | No | 750.000mm | 1200.000mm | 2466.894mm | 0.000in | 2.1669 | Elevation | 0 | 36.264 | 300.000mm | 200.000mm |  |  | Undefined | 0.000in | 200.000mm | 1600.000mm | Undefined | Undefined | 0° 0' 0.000" |  | 1150.000mm | 300.000mm | 300.000mm | 0.000in | 0.000in | Junction Structure | Undefined | Storm Manholes | SMH 0.75X1.2 | Box | 0 | 0
MH-9308 | SMH 0.75X1.2 | Storm Manhole | 440865.0499 | 1824950.6419 | 39.068 | D-1591 | Z2 B5678 GENIO FRL (1) | 39.068 | Yes | 0 | AV B55 LHS | 0+011.63 | 0.15 | Basic | No | 750.000mm | 1200.000mm | 1915.279mm | 0.000in | 1.6153 | Depth | 0 | 37.452 | 300.000mm | 200.000mm |  |  | Undefined | 0.000in | 200.000mm | 1600.000mm | Undefined | Undefined | 270° 0' 0.000" |  | 1150.000mm | 300.000mm | 300.000mm | 0.000in | 0.000in | Junction Structure | Undefined | Storm Manholes | SMH 0.75X1.2 | Box | 0 | 0
MH-9310 | SMH 0.75X1.2 | Storm Manhole | 440865.0499 | 1824820.2299 | 38.722 | D-1605, D-1626 | Z2 B5678 GENIO FRL (1) | 38.722 | Yes | 0 | AV B55 LHS | 0+142.04 | 0.15 | Basic | No | 750.000mm | 1200.000mm | 1835.044mm | 0.000in | 1.535 | Depth | 0 | 37.187 | 300.000mm | 200.000mm |  |  | Undefined | 0.000in | 200.000mm | 1600.000mm | Undefined | Undefined | 270° 0' 0.000" |  | 1150.000mm | 300.000mm | 300.000mm | 0.000in | 0.000in | Junction Structure | Undefined | Storm Manholes | SMH 0.75X1.2 | Box | 0 | 0
MH-9311 | SMH 0.75X1.2 | Storm Manhole | 440865.1999 | 1824665.0059 | 38.12 | D-1681, D-173, D-1620 | Z2 B5678 GENIO FRL (1) | 38.12 | Yes | 0 | AV B58 RHS | 0+393.03 | -0.1235 | Basic | No | 750.000mm | 1200.000mm | 2592.586mm | 0.000in | 2.2926 | Depth | 0 | 35.827 | 300.000mm | 200.000mm |  |  | Undefined | 0.000in | 200.000mm | 1600.000mm | Undefined | Undefined | 0° 0' 0.000" |  | 1150.000mm | 300.000mm | 300.000mm | 0.000in | 0.000in | Junction Structure | Undefined | Storm Manholes | SMH 0.75X1.2 | Box | 0 | 0
MH-9312 | SMH 0.75X1.2 | Storm Manhole | 440854.3999 | 1824950.534 | 39.047 | D-1590 | Z2 B5678 GENIO FRL (1) | 39.047 | Yes | 0 | AV B55 RHS | 0+011.04 | -0.15 | Basic | No | 750.000mm | 1200.000mm | 1905.028mm | 0.000in | 1.605 | Depth | 0 | 37.442 | 300.000mm | 200.000mm |  |  | Undefined | 0.000in | 200.000mm | 1600.000mm | Undefined | Undefined | 270° 0' 0.000" |  | 1150.000mm | 300.000mm | 300.000mm | 0.000in | 0.000in | Junction Structure | Undefined | Storm Manholes | SMH 0.75X1.2 | Box | 0 | 0
MH-9313 | SMH 0.75X1.2 | Storm Manhole | 440854.4449 | 1824665.0063 | 38.086 | D-6462, D-173, D-1619 | Z2 B5678 GENIO FRL (1) | 38.086 | Yes | 0 | AV B58 RHS | 0+403.78 | -0.1179 | Basic | No | 750.000mm | 1200.000mm | 2722.308mm | 0.000in | 2.4223 | Depth | 0 | 35.664 | 300.000mm | 200.000mm |  |  | Undefined | 0.000in | 200.000mm | 1600.000mm | Undefined | Undefined | 0° 0' 0.000" |  | 1150.000mm | 300.000mm | 300.000mm | 0.000in | 0.000in | Junction Structure | Undefined | Storm Manholes | SMH 0.75X1.2 | Box | 0 | 0
MH-9314 | SMH 0.75X1.2 | Storm Manhole | 440825.7963 | 1824665.1563 | 38.147 | D-6466, D-6463 | Z2 B5678 GENIO FRL (1) | 38.147 | Yes | 0 | AV B58 RHS | 0+432.43 | 0.0459 | Basic | No | 750.000mm | 1200.000mm | 2967.162mm | 0.000in | 2.6672 | Elevation | 0.143 | 35.623 | 300.000mm | 200.000mm |  |  | Undefined | 0.000in | 200.000mm | 1600.000mm | Undefined | Undefined | 0° 0' 0.000" |  | 1150.000mm | 300.000mm | 300.000mm | 0.000in | 0.000in | Junction Structure | Undefined | Storm Manholes | SMH 0.75X1.2 | Box | 0 | 0
MH-9320 | SMH 0.75X1.2 | Storm Manhole | 441165.4182 | 1824956.2653 | 40.229 | C-1562, C-1542 | Z2 B5678 GENIO FRL (1) | 40.229 | Yes | 0 | AV B56 LHS | 0+061.58 | 0.0419 | Basic | No | 750.000mm | 1200.000mm | 1866.578mm | 0.000in | 1.5666 | Depth | 0 | 38.662 | 300.000mm | 200.000mm |  |  | Undefined | 0.000in | 200.000mm | 1600.000mm | Undefined | Undefined | 0° 0' 0.000" |  | 1150.000mm | 300.000mm | 300.000mm | 0.000in | 0.000in | Junction Structure | Undefined | Storm Manholes | SMH 0.75X1.2 | Box | 0 | 0
MH-9322 | SMH 0.75X1.2 | Storm Manhole | 441012.7524 | 1824956.2461 | 39.743 | C-1569, C-1556 | Z2 B5678 GENIO FRL (1) | 39.743 | Yes | 0 | AV B56 LHS | 0+214.24 | -0.0007 | Basic | No | 750.000mm | 1200.000mm | 1973.813mm | 0.000in | 1.6738 | Depth | 0 | 38.069 | 300.000mm | 200.000mm |  |  | Undefined | 0.000in | 200.000mm | 1600.000mm | Undefined | Undefined | 0° 0' 0.000" |  | 1150.000mm | 300.000mm | 300.000mm | 0.000in | 0.000in | Junction Structure | Undefined | Storm Manholes | SMH 0.75X1.2 | Box | 0 | 0
MH-9324 | SMH 0.75X1.2 | Storm Manhole | 440869.7722 | 1824956.2461 | 39.041 | C-1578, C-355 | Z2 B5678 GENIO FRL (1) | 39.041 | Yes | 0 | AV B56 LHS | 0+357.22 | -0.0228 | Basic | No | 750.000mm | 1200.000mm | 1941.844mm | 0.000in | 1.6418 | Depth | 0 | 37.399 | 300.000mm | 200.000mm |  |  | Undefined | 0.000in | 200.000mm | 1600.000mm | Undefined | Undefined | 0° 0' 0.000" |  | 1150.000mm | 300.000mm | 300.000mm | 0.000in | 0.000in | Junction Structure | Undefined | Storm Manholes | SMH 0.75X1.2 | Box | 0 | 0
MH-9325 | SMH 0.75X1.2 | Storm Manhole | 440809.9282 | 1824956.2478 | 38.914 | C-1580, C-1588 | Z2 B5678 GENIO FRL (1) | 38.914 | Yes | 0 | AV B56 LHS | 0+417.07 | -0.0303 | Basic | No | 750.000mm | 1200.000mm | 2107.536mm | 0.000in | 1.8075 | Depth | 0 | 37.106 | 300.000mm | 200.000mm |  |  | Undefined | 0.000in | 200.000mm | 1600.000mm | Undefined | Undefined | 0° 0' 0.018" |  | 1150.000mm | 300.000mm | 300.000mm | 0.000in | 0.000in | Junction Structure | Undefined | Storm Manholes | SMH 0.75X1.2 | Box | 0 | 2
MH-9327 | SMH 0.75X1.2 | Storm Manhole | 441218.4036 | 1824966.8961 | 40.507 | C-1545 | Z2 B5678 GENIO FRL (1) | 40.507 | Yes | 0 | AV B56 RHS | 0+008.59 | -0.075 | Basic | No | 750.000mm | 1200.000mm | 2016.723mm | 0.000in | 1.7167 | Depth | 0 | 38.79 | 300.000mm | 200.000mm |  |  | Undefined | 0.000in | 200.000mm | 1600.000mm | Undefined | Undefined | 0° 0' 0.000" |  | 1150.000mm | 300.000mm | 300.000mm | 0.000in | 0.000in | Junction Structure | Undefined | Storm Manholes | SMH 0.75X1.2 | Box | 0 | 0
MH-9329 | SMH 0.75X1.2 | Storm Manhole | 441009.8997 | 1824966.8978 | 39.693 | C-1576, C-1555 | Z2 B5678 GENIO FRL (1) | 39.693 | Yes | 0 | AV B56 RHS | 0+217.09 | -0.0705 | Basic | No | 750.000mm | 1200.000mm | 2324.917mm | 0.000in | 2.0249 | Depth | 0 | 37.668 | 300.000mm | 200.000mm |  |  | Undefined | 0.000in | 200.000mm | 1600.000mm | Undefined | Undefined | 0° 0' 0.000" |  | 1150.000mm | 300.000mm | 300.000mm | 0.000in | 0.000in | Junction Structure | Undefined | Storm Manholes | SMH 0.75X1.2 | Box | 0 | 0
MH-9330 | SMH 0.75X1.2 | Storm Manhole | 440869.9348 | 1824966.8959 | 39.041 | C-1571, C-1582 | Z2 B5678 GENIO FRL (1) | 39.041 | Yes | 0 | AV B56 RHS | 0+357.06 | -0.0704 | Basic | No | 750.000mm | 1200.000mm | 2470.442mm | 0.000in | 2.1704 | Depth | 0 | 36.871 | 300.000mm | 200.000mm |  |  | Undefined | 0.000in | 200.000mm | 1600.000mm | Undefined | Undefined | 359° 59' 42.406" |  | 1150.000mm | 300.000mm | 300.000mm | 0.000in | 0.000in | Junction Structure | Undefined | Storm Manholes | SMH 0.75X1.2 | Box | 0 | 2
MH-9332 | SMH 0.75X1.2 | Storm Manhole | 440809.662 | 1824966.8961 | 38.913 | C-1581, C-1586 | Z2 B5678 GENIO FRL (1) | 38.913 | Yes | 0 | AV B56 RHS | 0+417.33 | -0.0694 | Basic | No | 750.000mm | 1200.000mm | 2610.019mm | 0.000in | 2.31 | Depth | 0 | 36.603 | 300.000mm | 200.000mm |  |  | Undefined | 0.000in | 200.000mm | 1600.000mm | Undefined | Undefined | 0° 0' 0.000" |  | 1150.000mm | 300.000mm | 300.000mm | 0.000in | 0.000in | Junction Structure | Undefined | Storm Manholes | SMH 0.75X1.2 | Box | 0 | 2
MH-9335 | SMH 0.75X1.2 | Storm Manhole | 440945.0369 | 1824817.7421 | 39.393 | D-1663 | Z2 B5678 GENIO FRL (1) | 39.393 | Yes | 0 | AV B57 LHS | 0+313.19 | 0.1499 | Basic | No | 750.000mm | 1200.000mm | 1828.737mm | 0.000in | 1.5287 | Depth | 0 | 37.864 | 300.000mm | 200.000mm |  |  | Undefined | 0.000in | 200.000mm | 1600.000mm | Undefined | Undefined | 0° 0' 0.000" |  | 1150.000mm | 300.000mm | 300.000mm | 0.000in | 0.000in | Junction Structure | Undefined | Storm Manholes | SMH 0.75X1.2 | Box | 0 | 0
MH-9336 | SMH 0.6X1.2 | Storm Manhole | 441005.9248 | 1824712.0314 | 39.513 | D-1725 | Z2 B5678 GENIO FRL (1) | 39.513 | Yes | 0 | AV C13 RHS-2 | 0+249.54 | -0.0749 | Basic | No | 600.000mm | 1200.000mm | 1856.405mm | 0.000in | 1.5564 | Depth | 0 | 37.957 | 300.000mm | 200.000mm |  |  | Undefined | 0.000in | 200.000mm | 1600.000mm | Undefined | Undefined | 270° 0' 0.000" |  | 1000.000mm | 300.000mm | 300.000mm | 0.000in | 0.000in | Junction Structure | Undefined | Storm Manholes | SMH 0.6X1.2 | Box | 0 | 0
MH-9337 | SMH 0.75X1.2 | Storm Manhole | 441006.0932 | 1824817.7421 | 39.919 | D-306, D-1669, D-1721 | Z2 B5678 GENIO FRL (1) | 39.919 | Yes | 0 | AV B57 LHS | 0+252.13 | 0.1499 | Basic | No | 750.000mm | 1200.000mm | 2667.801mm | 0.000in | 2.3678 | Depth | 0 | 37.551 | 300.000mm | 200.000mm |  |  | Undefined | 0.000in | 200.000mm | 1600.000mm | Undefined | Undefined | 0° 0' 0.000" |  | 1150.000mm | 300.000mm | 300.000mm | 0.000in | 0.000in | Junction Structure | Undefined | Storm Manholes | SMH 0.75X1.2 | Box | 0 | 0
MH-9338 | SMH 0.6X1.2 | Storm Manhole | 441015.3248 | 1824712.0237 | 39.513 | D-1727 | Z2 B5678 GENIO FRL (1) | 39.513 | Yes | 0 | AV C13 LHS-2 | 0+249.55 | 0.0751 | Basic | No | 600.000mm | 1200.000mm | 1807.176mm | 0.000in | 1.5072 | Depth | 0 | 38.006 | 300.000mm | 200.000mm |  |  | Undefined | 0.000in | 200.000mm | 1600.000mm | Undefined | Undefined | 270° 0' 0.000" |  | 1000.000mm | 300.000mm | 300.000mm | 0.000in | 0.000in | Junction Structure | Undefined | Storm Manholes | SMH 0.6X1.2 | Box | 0 | 0
MH-9339 | SMH 0.75X1.2 | Storm Manhole | 441015.1612 | 1824817.7421 | 39.922 | D-710, D-306, D-1732 | Z2 B5678 GENIO FRL (1) | 39.914 | Yes | 0.008 | AV B57 LHS | 0+243.06 | 0.1499 | Basic | No | 750.000mm | 1200.000mm | 2835.671mm | 0.000in | 2.5357 | Depth | 0 | 37.386 | 300.000mm | 200.000mm |  |  | Undefined | 0.000in | 200.000mm | 1600.000mm | Undefined | Undefined | 0° 0' 0.000" |  | 1150.000mm | 300.000mm | 300.000mm | 0.000in | 0.000in | Junction Structure | Undefined | Storm Manholes | SMH 0.75X1.2 | Box | 0 | 0
MH-9340 | SMH 0.75X1.2 | Storm Manhole | 441033.5044 | 1824817.7422 | 40.059 | D-1894, D-710 | Z2 B5678 GENIO FRL (1) | 40.059 | Yes | 0 | AV B57 LHS | 0+224.72 | 0.15 | Basic | No | 750.000mm | 1200.000mm | 2997.944mm | 0.000in | 2.6979 | Depth | 0 | 37.361 | 300.000mm | 200.000mm |  |  | Undefined | 0.000in | 200.000mm | 1600.000mm | Undefined | Undefined | 0° 0' 0.000" |  | 1150.000mm | 300.000mm | 300.000mm | 0.000in | 0.000in | Junction Structure | Undefined | Storm Manholes | SMH 0.75X1.2 | Box | 0 | 0
MH-9341 | SMH 0.75X1.2 | Storm Manhole | 441086.917 | 1824817.7422 | 40.059 | D-1900, D-1898 | Z2 B5678 GENIO FRL (1) | 40.059 | Yes | 0 | AV B57 LHS | 0+171.31 | 0.15 | Basic | No | 750.000mm | 1200.000mm | 3074.802mm | 0.000in | 2.7748 | Depth | 0 | 37.284 | 300.000mm | 200.000mm |  |  | Undefined | 0.000in | 200.000mm | 1600.000mm | Undefined | Undefined | 0° 0' 0.000" |  | 1150.000mm | 300.000mm | 300.000mm | 0.000in | 0.000in | Junction Structure | Undefined | Storm Manholes | SMH 0.75X1.2 | Box | 0 | 0
MH-9343 | SMH 0.75X1.2 | Storm Manhole | 441165.3302 | 1824817.7419 | 40.397 | D-1906, D-1909 | Z2 B5678 GENIO FRL (1) | 40.397 | Yes | 0 | AV B57 LHS | 0+092.89 | 0.1497 | Basic | No | 750.000mm | 1200.000mm | 3524.508mm | 0.000in | 3.2245 | Depth | 0 | 37.172 | 300.000mm | 200.000mm |  |  | Undefined | 0.000in | 200.000mm | 1600.000mm | Undefined | Undefined | 0° 0' 0.000" |  | 1150.000mm | 300.000mm | 300.000mm | 0.000in | 0.000in | Junction Structure | Undefined | Storm Manholes | SMH 0.75X1.2 | Box | 0 | 0
MH-9345 | SMH 0.75X1.2 | Storm Manhole | 441206.2022 | 1824817.742 | 40.242 | D-1913, D-1910 | Z2 B5678 GENIO FRL (1) | 40.242 | Yes | 0 | AV B57 LHS | 0+052.02 | 0.1499 | Basic | No | 750.000mm | 1200.000mm | 3428.533mm | 0.000in | 3.1285 | Depth | 0 | 37.114 | 300.000mm | 200.000mm |  |  | Undefined | 0.000in | 200.000mm | 1600.000mm | Undefined | Undefined | 0° 0' 0.000" |  | 1150.000mm | 300.000mm | 300.000mm | 0.000in | 0.000in | Junction Structure | Undefined | Storm Manholes | SMH 0.75X1.2 | Box | 0 | 0
MH-9346 | SMH 0.75X1.2 | Storm Manhole | 441249.1249 | 1824817.7422 | 39.71 | D-1914, D-286 | Z2 B5678 GENIO FRL (1) | 39.71 | Yes | 0 | AV B57 LHS | 0+009.10 | 0.15 | Basic | No | 750.000mm | 1200.000mm | 2957.060mm | 0.000in | 2.6571 | Depth | 0 | 37.053 | 300.000mm | 200.000mm |  |  | Undefined | 0.000in | 200.000mm | 1600.000mm | Undefined | Undefined | 0° 0' 0.000" |  | 1150.000mm | 300.000mm | 300.000mm | 0.000in | 0.000in | Junction Structure | Undefined | Storm Manholes | SMH 0.75X1.2 | Box | 0 | 0
MH-9347 | SMH 0.75X1.2 | Storm Manhole | 440944.7075 | 1824828.3921 | 39.409 | D-1662 | Z2 B5678 GENIO FRL (1) | 39.409 | Yes | 0 | AV B57 RHS | 0+313.52 | 0.075 | Basic | No | 750.000mm | 1200.000mm | 1838.286mm | 0.000in | 1.5383 | Depth | 0 | 37.871 | 300.000mm | 200.000mm |  |  | Undefined | 0.000in | 200.000mm | 1600.000mm | Undefined | Undefined | 0° 0' 0.000" |  | 1150.000mm | 300.000mm | 300.000mm | 0.000in | 0.000in | Junction Structure | Undefined | Storm Manholes | SMH 0.75X1.2 | Box | 0 | 0
MH-9348 | SMH 0.6X1.2 | Storm Manhole | 441005.9248 | 1824951.5236 | 39.741 | D-1636 | Z2 B5678 GENIO FRL (1) | 39.741 | Yes | 0 | AV C13 RHS | 0+010.05 | -0.075 | Basic | No | 600.000mm | 1200.000mm | 1939.673mm | 0.000in | 1.6397 | Depth | 0 | 38.102 | 300.000mm | 200.000mm |  |  | Undefined | 0.000in | 200.000mm | 1600.000mm | Undefined | Undefined | 270° 0' 0.000" |  | 1000.000mm | 300.000mm | 300.000mm | 0.000in | 0.000in | Junction Structure | Undefined | Storm Manholes | SMH 0.6X1.2 | Box | 0 | 0
MH-9349 | SMH 0.75X1.2 | Storm Manhole | 441006.0541 | 1824828.3921 | 39.931 | D-1642, D-319, D-1667 | Z2 B5678 GENIO FRL (1) | 39.931 | Yes | 0 | AV B57 RHS | 0+252.17 | 0.075 | Basic | No | 750.000mm | 1200.000mm | 2651.667mm | 0.000in | 2.3517 | Depth | 0 | 37.579 | 300.000mm | 200.000mm |  |  | Undefined | 0.000in | 200.000mm | 1600.000mm | Undefined | Undefined | 0° 0' 0.000" |  | 1150.000mm | 300.000mm | 300.000mm | 0.000in | 0.000in | Junction Structure | Undefined | Storm Manholes | SMH 0.75X1.2 | Box | 0 | 0
MH-9350 | SMH 0.6X1.2 | Storm Manhole | 441015.3248 | 1824950.9941 | 39.773 | D-1648 | Z2 B5678 GENIO FRL (1) | 39.773 | Yes | 0 | AV C13 LHS | 0+010.58 | 0.075 | Basic | No | 600.000mm | 1200.000mm | 1949.355mm | 0.000in | 1.6494 | Depth | 0 | 38.124 | 300.000mm | 200.000mm |  |  | Undefined | 0.000in | 200.000mm | 1600.000mm | Undefined | Undefined | 269° 59' 60.000" |  | 1000.000mm | 300.000mm | 300.000mm | 0.000in | 0.000in | Junction Structure | Undefined | Storm Manholes | SMH 0.6X1.2 | Box | 0 | 0
MH-9351 | SMH 0.75X1.2 | Storm Manhole | 441015.0249 | 1824828.692 | 39.948 | D-1643, D-708, D-319 | Z2 B5678 GENIO FRL (1) | 39.948 | Yes | 0 | AV B57 RHS | 0+243.20 | 0.3749 | Basic | No | 750.000mm | 1200.000mm | 2834.410mm | 0.000in | 2.5344 | Depth | 0 | 37.414 | 300.000mm | 200.000mm |  |  | Undefined | 0.000in | 200.000mm | 1600.000mm | Undefined | Undefined | 0° 0' 0.000" |  | 1150.000mm | 300.000mm | 300.000mm | 0.000in | 0.000in | Junction Structure | Undefined | Storm Manholes | SMH 0.75X1.2 | Box | 0 | 0
MH-9352 | SMH 0.75X1.2 | Storm Manhole | 441033.0308 | 1824828.392 | 40.057 | D-1893, D-708 | Z2 B5678 GENIO FRL (1) | 40.057 | Yes | 0 | AV B57 RHS | 0+225.19 | 0.0749 | Basic | No | 750.000mm | 1200.000mm | 2967.339mm | 0.000in | 2.6673 | Depth | 0 | 37.389 | 300.000mm | 200.000mm |  |  | Undefined | 0.000in | 200.000mm | 1600.000mm | Undefined | Undefined | 0° 0' 0.000" |  | 1150.000mm | 300.000mm | 300.000mm | 0.000in | 0.000in | Junction Structure | Undefined | Storm Manholes | SMH 0.75X1.2 | Box | 0 | 0
MH-9353 | SMH 0.6X1.2 | Storm Manhole | 441079.5395 | 1824943.5917 | 39.95 | D-1696 | Z2 B5678 GENIO FRL (1) | 39.95 | Yes | 0 | AV C12 RHS | 0+001.12 | 0 | Basic | No | 600.000mm | 1200.000mm | 1859.395mm | 0.000in | 1.5594 | Depth | 0 | 38.391 | 300.000mm | 200.000mm |  |  | Undefined | 0.000in | 200.000mm | 1600.000mm | Undefined | Undefined | 269° 59' 60.000" |  | 1000.000mm | 300.000mm | 300.000mm | 0.000in | 0.000in | Junction Structure | Undefined | Storm Manholes | SMH 0.6X1.2 | Box | 0 | 0
MH-9354 | SMH 0.75X1.2 | Storm Manhole | 441079.7005 | 1824828.3921 | 40.221 | D-153, D-1896, D-1701 | Z2 B5678 GENIO FRL (1) | 40.221 | Yes | 0 | AV B57 RHS | 0+178.52 | 0.075 | Basic | No | 750.000mm | 1200.000mm | 3198.070mm | 0.000in | 2.8981 | Depth | 0 | 37.323 | 300.000mm | 200.000mm |  |  | Undefined | 0.000in | 200.000mm | 1600.000mm | Undefined | Undefined | 0° 0' 0.000" |  | 1150.000mm | 300.000mm | 300.000mm | 0.000in | 0.000in | Junction Structure | Undefined | Storm Manholes | SMH 0.75X1.2 | Box | 0 | 0
MH-9355 | SMH 0.6X1.2 | Storm Manhole | 441088.94 | 1824943.701 | 39.95 | D-1702 | Z2 B5678 GENIO FRL (1) | 39.95 | Yes | 0 | AV C12 LHS | 0+000.80 | 0.075 | Basic | No | 600.000mm | 1200.000mm | 1840.376mm | 0.000in | 1.5404 | Depth | 0 | 38.41 | 300.000mm | 200.000mm |  |  | Undefined | 0.000in | 200.000mm | 1600.000mm | Undefined | Undefined | 269° 59' 60.000" |  | 1000.000mm | 300.000mm | 300.000mm | 0.000in | 0.000in | Junction Structure | Undefined | Storm Manholes | SMH 0.6X1.2 | Box | 0 | 0
MH-9356 | SMH 0.75X1.2 | Storm Manhole | 441088.8114 | 1824828.3921 | 40.228 | D-1899, D-153, D-1707 | Z2 B5678 GENIO FRL (1) | 40.228 | Yes | 0 | AV B57 RHS | 0+169.41 | 0.075 | Basic | No | 750.000mm | 1200.000mm | 3218.951mm | 0.000in | 2.919 | Depth | 0 | 37.309 | 300.000mm | 200.000mm |  |  | Undefined | 0.000in | 200.000mm | 1600.000mm | Undefined | Undefined | 0° 0' 0.000" |  | 1150.000mm | 300.000mm | 300.000mm | 0.000in | 0.000in | Junction Structure | Undefined | Storm Manholes | SMH 0.75X1.2 | Box | 0 | 0
MH-9357 | SMH 0.75X1.2 | Storm Manhole | 441156.9126 | 1824949.7715 | 40.244 | D-1708 | Z2 B5678 GENIO FRL (1) | 40.244 | Yes | 0 | AV B59 RHS | 0+011.80 | -0.15 | Basic | No | 750.000mm | 1200.000mm | 1843.350mm | 0.000in | 1.5434 | Depth | 0 | 38.701 | 300.000mm | 200.000mm |  |  | Undefined | 0.000in | 200.000mm | 1600.000mm | Undefined | Undefined | 270° 0' 0.000" |  | 1150.000mm | 300.000mm | 300.000mm | 0.000in | 0.000in | Junction Structure | Undefined | Storm Manholes | SMH 0.75X1.2 | Box | 0 | 0
MH-9358 | SMH 0.75X1.2 | Storm Manhole | 441156.9576 | 1824828.3921 | 40.548 | D-1714, D-309, D-1904 | Z2 B5678 GENIO FRL (1) | 40.548 | Yes | 0 | AV B57 RHS | 0+101.27 | 0.075 | Basic | No | 750.000mm | 1200.000mm | 3636.039mm | 0.000in | 3.336 | Depth | 0 | 37.212 | 300.000mm | 200.000mm |  |  | Undefined | 0.000in | 200.000mm | 1600.000mm | Undefined | Undefined | 0° 0' 0.000" |  | 1150.000mm | 300.000mm | 300.000mm | 0.000in | 0.000in | Junction Structure | Undefined | Storm Manholes | SMH 0.75X1.2 | Box | 0 | 0
MH-9359 | SMH 0.75X1.2 | Storm Manhole | 441167.5626 | 1824948.8079 | 40.257 | D-1719 | Z2 B5678 GENIO FRL (1) | 40.257 | Yes | 0 | AV B59 LHS | 0+012.76 | 0.1499 | Basic | No | 750.000mm | 1200.000mm | 1833.591mm | 0.000in | 1.5336 | Depth | 0 | 38.723 | 300.000mm | 200.000mm |  |  | Undefined | 0.000in | 200.000mm | 1600.000mm | Undefined | Undefined | 270° 0' 0.000" |  | 1150.000mm | 300.000mm | 300.000mm | 0.000in | 0.000in | Junction Structure | Undefined | Storm Manholes | SMH 0.75X1.2 | Box | 0 | 0
MH-9360 | SMH 0.75X1.2 | Storm Manhole | 441167.5485 | 1824828.2421 | 40.516 | D-1907, D-309, D-1715 | Z2 B5678 GENIO FRL (1) | 40.516 | Yes | 0 | AV B57 RHS | 0+090.68 | -0.075 | Basic | No | 750.000mm | 1200.000mm | 3769.178mm | 0.000in | 3.4692 | Depth | 0 | 37.047 | 300.000mm | 200.000mm |  |  | Undefined | 0.000in | 200.000mm | 1600.000mm | Undefined | Undefined | 0° 0' 0.000" |  | 1150.000mm | 300.000mm | 300.000mm | 0.000in | 0.000in | Junction Structure | Undefined | Storm Manholes | SMH 0.75X1.2 | Box | 0 | 0
MH-9361 | SMH 0.75X1.2 | Storm Manhole | 441206.5602 | 1824828.392 | 40.24 | D-1911, D-1908 | Z2 B5678 GENIO FRL (1) | 40.24 | Yes | 0 | AV B57 RHS | 0+051.66 | 0.0749 | Basic | No | 750.000mm | 1200.000mm | 3544.482mm | 0.000in | 3.2445 | Depth | 0 | 36.995 | 300.000mm | 200.000mm |  |  | Undefined | 0.000in | 200.000mm | 1600.000mm | Undefined | Undefined | 0° 0' 0.000" |  | 1150.000mm | 300.000mm | 300.000mm | 0.000in | 0.000in | Junction Structure | Undefined | Storm Manholes | SMH 0.75X1.2 | Box | 0 | 0
MH-9362 | SMH 0.75X1.2 | Storm Manhole | 441249.0499 | 1824828.2707 | 39.862 | D-286, D-1803, D-1912 | Z2 B5678 GENIO FRL (1) | 39.862 | Yes | 0 | AV B57 RHS | 0+009.18 | -0.0464 | Basic | No | 750.000mm | 1200.000mm | 3425.202mm | 0.000in | 3.1252 | Depth | 0 | 36.737 | 300.000mm | 200.000mm |  |  | Undefined | 0.000in | 200.000mm | 1600.000mm | Undefined | Undefined | 270° 0' 0.000" |  | 1150.000mm | 300.000mm | 300.000mm | 0.000in | 0.000in | Junction Structure | Undefined | Storm Manholes | SMH 0.75X1.2 | Box | 0 | 0
MH-9363 | SMH 0.75X1.2 | Storm Manhole | 441248.9751 | 1825027.5218 | 39.939 | D-1787, D-1891 | Z2 B5678 GENIO FRL (1) | 39.939 | Yes | 0 | TR A1 RHS | 0+049.30 | -0.0756 | Basic | No | 750.000mm | 1200.000mm | 3750.681mm | 0.000in | 3.4507 | Depth | 0 | 36.488 | 300.000mm | 200.000mm |  |  | Undefined | 0.000in | 200.000mm | 1600.000mm | Undefined | Undefined | 269° 59' 60.000" |  | 1150.000mm | 300.000mm | 300.000mm | 0.000in | 0.000in | Junction Structure | Undefined | Storm Manholes | SMH 0.75X1.2 | Box | 0 | 0
MH-9368 | SMH 0.75X1.2 | Storm Manhole | 441267.5501 | 1824832.8057 | 39.745 | D-1805 | Z2 B5678 GENIO FRL (1) | 39.745 | Yes | 0 | TR A1 LHS | 0+244.69 | -0.0016 | Basic | No | 750.000mm | 1200.000mm | 1901.224mm | 0.000in | 1.6012 | Depth | 0 | 38.144 | 300.000mm | 200.000mm |  |  | Undefined | 0.000in | 200.000mm | 1600.000mm | Undefined | Undefined | 269° 59' 60.000" |  | 1150.000mm | 300.000mm | 300.000mm | 0.000in | 0.000in | Junction Structure | Undefined | Storm Manholes | SMH 0.75X1.2 | Box | 0 | 0
MH-9369 | SMH 0.75X1.2 | Storm Manhole | 441267.5501 | 1825027.1415 | 39.941 | D-1788, D-517 | Z2 B5678 GENIO FRL (1) | 39.941 | Yes | 0 | TR A1 LHS | 0+050.35 | -0.0029 | Basic | No | 750.000mm | 1200.000mm | 2290.794mm | 0.000in | 1.9908 | Depth | 0 | 37.95 | 300.000mm | 200.000mm |  |  | Undefined | 0.000in | 200.000mm | 1600.000mm | Undefined | Undefined | 269° 59' 60.000" |  | 1150.000mm | 300.000mm | 300.000mm | 0.000in | 0.000in | Junction Structure | Undefined | Storm Manholes | SMH 0.75X1.2 | Box | 0 | 0
MH-9758 | SMH 0.75X1.2 | Storm Manhole | 441708.7988 | 1824832.9317 | 36.449 | D-2056 | Z2 B5678 GENIO FRL (1) | 36.449 | Yes | 0 | TR B9 RHS | 0+214.39 | 0.0009 | Basic | No | 750.000mm | 1200.000mm | 1795.050mm | 0.000in | 1.495 | Depth | 0 | 34.954 | 300.000mm | 200.000mm |  |  | Undefined | 0.000in | 200.000mm | 1600.000mm | Undefined | Undefined | 270° 0' 0.000" |  | 1150.000mm | 300.000mm | 300.000mm | 0.000in | 0.000in | Junction Structure | Undefined | Storm Manholes | SMH 0.75X1.2 | Box | 0 | 0
MH-9759 | SMH 0.75X1.2 | Storm Manhole | 441708.7988 | 1824985.5449 | 36.775 | D-2044, D-2040 | Z2 B5678 GENIO FRL (1) | 36.775 | Yes | 0 | TR B9 RHS | 0+061.77 | 0.0003 | Basic | No | 750.000mm | 1200.000mm | 2573.157mm | 0.000in | 2.2732 | Depth | 0 | 34.502 | 300.000mm | 200.000mm |  |  | Undefined | 0.000in | 200.000mm | 1600.000mm | Undefined | Undefined | 270° 0' 0.000" |  | 1150.000mm | 300.000mm | 300.000mm | 0.000in | 0.000in | Junction Structure | Undefined | Storm Manholes | SMH 0.75X1.2 | Box | 0 | 0
MH-9760 | SMH 0.75X1.2 | Storm Manhole | 441914.2215 | 1824977.9921 | 35.617 | CO-3892, D-2078 | Z2 B5678 GENIO FRL (1) | 35.617 | Yes | 0 | TR B11 LHS | 0+038.00 | 0.15 | Basic | No | 750.000mm | 1200.000mm | 1954.099mm | 0.000in | 1.6541 | Depth | 0 | 33.963 | 300.000mm | 200.000mm |  |  | Undefined | 0.000in | 200.000mm | 1600.000mm | Undefined | Undefined | 0° 0' 0.000" |  | 1150.000mm | 300.000mm | 300.000mm | 0.000in | 0.000in | Junction Structure | Undefined | Storm Manholes | SMH 0.75X1.2 | Box | 0 | 0
MH-9762 | SMH 0.75X1.2 | Storm Manhole | 441877.1559 | 1824977.9921 | 35.923 | D-2079, D-2073 | Z2 B5678 GENIO FRL (1) | 35.923 | Yes | 0 | TR B11 LHS | 0+075.07 | 0.15 | Basic | No | 750.000mm | 1200.000mm | 2347.165mm | 0.000in | 2.0472 | Depth | 0 | 33.876 | 300.000mm | 200.000mm |  |  | Undefined | 0.000in | 200.000mm | 1600.000mm | Undefined | Undefined | 0° 0' 0.000" |  | 1150.000mm | 300.000mm | 300.000mm | 0.000in | 0.000in | Junction Structure | Undefined | Storm Manholes | SMH 0.75X1.2 | Box | 0 | 0
MH-9763 | SMH 0.75X1.2 | Storm Manhole | 441719.4488 | 1824832.9317 | 36.407 | D-2058 | Z2 B5678 GENIO FRL (1) | 36.407 | Yes | 0 | TR B9 LHS | 0+213.21 | 0 | Basic | No | 750.000mm | 1200.000mm | 1796.117mm | 0.000in | 1.4961 | Depth | 0 | 34.911 | 300.000mm | 200.000mm |  |  | Undefined | 0.000in | 200.000mm | 1600.000mm | Undefined | Undefined | 269° 59' 60.000" |  | 1150.000mm | 300.000mm | 300.000mm | 0.000in | 0.000in | Junction Structure | Undefined | Storm Manholes | SMH 0.75X1.2 | Box | 0 | 0
MH-9764 | SMH 0.75X1.2 | Storm Manhole | 441719.4488 | 1824977.8421 | 36.753 | D-214, D-2045, D-2061 | Z2 B5678 GENIO FRL (1) | 36.753 | Yes | 0 | TR B11 LHS | 0+232.77 | 0 | Basic | No | 750.000mm | 1200.000mm | 3334.394mm | 0.000in | 3.0344 | Depth | 0 | 33.718 | 300.000mm | 200.000mm |  |  | Undefined | 0.000in | 200.000mm | 1600.000mm | Undefined | Undefined | 269° 59' 60.000" |  | 1150.000mm | 300.000mm | 300.000mm | 0.000in | 0.000in | Junction Structure | Undefined | Storm Manholes | SMH 0.75X1.2 | Box | 0 | 0
MH-9765 | SMH 0.75X1.2 | Storm Manhole | 441914.434 | 1824988.6421 | 35.616 | CO-3891, D-2076 | Z2 B5678 GENIO FRL (1) | 35.616 | Yes | 0 | TR B11 RHS | 0+037.79 | -0.15 | Basic | No | 750.000mm | 1200.000mm | 1825.863mm | 0.000in | 1.5259 | Depth | 0 | 34.09 | 300.000mm | 200.000mm |  |  | Undefined | 0.000in | 200.000mm | 1600.000mm | Undefined | Undefined | 0° 0' 0.000" |  | 1150.000mm | 300.000mm | 300.000mm | 0.000in | 0.000in | Junction Structure | Undefined | Storm Manholes | SMH 0.75X1.2 | Box | 0 | 0
MH-9766 | SMH 0.75X1.2 | Storm Manhole | 441719.4488 | 1824988.5971 | 36.839 | D-2060, D-214, D-2042 | Z2 B5678 GENIO FRL (1) | 36.839 | Yes | 0 | TR B11 RHS | 0+232.77 | -0.195 | Basic | No | 750.000mm | 1200.000mm | 3432.329mm | 0.000in | 3.1323 | Depth | 0 | 33.707 | 300.000mm | 200.000mm |  |  | Undefined | 0.000in | 200.000mm | 1600.000mm | Undefined | Undefined | 269° 59' 60.000" |  | 1150.000mm | 300.000mm | 300.000mm | 0.000in | 0.000in | Junction Structure | Undefined | Storm Manholes | SMH 0.75X1.2 | Box | 0 | 0
MH-9767 | SMH 0.75X1.2 | Storm Manhole | 441719.4488 | 1825045.3412 | 36.93 | D-2039, D-1500 | Z2 B5678 GENIO FRL (1) | 36.93 | Yes | 0 | TR B9 LHS | 0+000.80 | 0 | Basic | No | 750.000mm | 1200.000mm | 3580.968mm | 0.000in | 3.281 | Depth | 0 | 33.649 | 300.000mm | 200.000mm |  |  | Undefined | 0.000in | 200.000mm | 1600.000mm | Undefined | Undefined | 269° 59' 60.000" |  | 1150.000mm | 300.000mm | 300.000mm | 0.000in | 0.000in | Junction Structure | Undefined | Storm Manholes | SMH 0.75X1.2 | Box | 0 | 0
MH-9768 | SMH 0.75X1.2 | Storm Manhole | 441708.7988 | 1825045.6045 | 36.931 | D-1499, D-2038, D-1500 | Z2 B5678 GENIO FRL (1) | 36.931 | Yes | 0 | TR B9 RHS | 0+001.71 | 0.0001 | Basic | No | 750.000mm | 1200.000mm | 3593.577mm | 0.000in | 3.2936 | Depth | 0 | 33.637 | 300.000mm | 200.000mm |  |  | Undefined | 0.000in | 200.000mm | 1600.000mm | Undefined | Undefined | 269° 59' 60.000" |  | 1150.000mm | 300.000mm | 300.000mm | 0.000in | 0.000in | Junction Structure | Undefined | Storm Manholes | SMH 0.75X1.2 | Box | 0 | 0
MH-9775 | SMH 0.75X1.2 | Storm Manhole | 441869.3988 | 1824967.3882 | 35.841 | D-2094 | Z2 B5678 GENIO FRL (1) | 35.841 | Yes | 0 | TR B12 RHS | 0+015.93 | -0.15 | Basic | No | 750.000mm | 1200.000mm | 1844.506mm | 0.000in | 1.5445 | Depth | 0 | 34.297 | 300.000mm | 200.000mm |  |  | Undefined | 0.000in | 200.000mm | 1600.000mm | Undefined | Undefined | 269° 59' 60.000" |  | 1150.000mm | 300.000mm | 300.000mm | 0.000in | 0.000in | Junction Structure | Undefined | Storm Manholes | SMH 0.75X1.2 | Box | 0 | 0
MH-9776 | SMH 0.75X1.2 | Storm Manhole | 441272.8939 | 1824828.3921 | 39.745 | D-1807 | Z2 B5678 GENIO FRL (1) | 39.745 | Yes | 0 | TR B10 RHS | 0+601.83 | 0 | Basic | No | 750.000mm | 1200.000mm | 1781.544mm | 0.000in | 1.4815 | Depth | 0 | 38.264 | 300.000mm | 200.000mm |  |  | Undefined | 0.000in | 200.000mm | 1600.000mm | Undefined | Undefined | 0° 0' 0.000" |  | 1150.000mm | 300.000mm | 300.000mm | 0.000in | 0.000in | Junction Structure | Undefined | Storm Manholes | SMH 0.75X1.2 | Box | 0 | 0
MH-9777 | SMH 0.75X1.2 | Storm Manhole | 441702.5152 | 1824828.3921 | 36.519 | D-262, D-1848 | Z2 B5678 GENIO FRL (1) | 36.519 | Yes | 0 | TR B10 RHS | 0+172.21 | 0 | Basic | No | 750.000mm | 1200.000mm | 2098.394mm | 0.000in | 1.7984 | Depth | 0 | 34.721 | 300.000mm | 200.000mm |  |  | Undefined | 0.000in | 200.000mm | 1600.000mm | Undefined | Undefined | 0° 0' 0.000" |  | 1150.000mm | 300.000mm | 300.000mm | 0.000in | 0.000in | Junction Structure | Undefined | Storm Manholes | SMH 0.75X1.2 | Box | 0 | 0
MH-9778 | SMH 0.75X1.2 | Storm Manhole | 441717.0424 | 1824828.3921 | 36.414 | D-1851, D-262 | Z2 B5678 GENIO FRL (1) | 36.414 | Yes | 0 | TR B10 RHS | 0+157.68 | 0 | Basic | No | 750.000mm | 1200.000mm | 2105.297mm | 0.000in | 1.8053 | Depth | 0 | 34.609 | 300.000mm | 200.000mm |  |  | Undefined | 0.000in | 200.000mm | 1600.000mm | Undefined | Undefined | 0° 0' 0.000" |  | 1150.000mm | 300.000mm | 300.000mm | 0.000in | 0.000in | Junction Structure | Undefined | Storm Manholes | SMH 0.75X1.2 | Box | 0 | 0
MH-9779 | SMH 0.6X1.2 | Storm Manhole | 441789.7245 | 1824965.0989 | 36.241 | D-2080 | Z2 B5678 GENIO FRL (1) | 36.241 | Yes | 0 | TR C6 RHS | 0+000.80 | -0.075 | Basic | No | 600.000mm | 1200.000mm | 1775.638mm | 0.000in | 1.4756 | Depth | 0 | 34.765 | 300.000mm | 200.000mm |  |  | Undefined | 0.000in | 200.000mm | 1600.000mm | Undefined | Undefined | 269° 59' 60.000" |  | 1000.000mm | 300.000mm | 300.000mm | 0.000in | 0.000in | Junction Structure | Undefined | Storm Manholes | SMH 0.6X1.2 | Box | 0 | 0
MH-9780 | SMH 0.75X1.2 | Storm Manhole | 441789.9106 | 1824828.3921 | 35.867 | D-83, D-1858, D-2091 | Z2 B5678 GENIO FRL (1) | 35.867 | Yes | 0 | TR B10 RHS | 0+084.81 | 0 | Basic | No | 750.000mm | 1200.000mm | 2133.314mm | 0.000in | 1.8333 | Depth | 0 | 34.034 | 300.000mm | 200.000mm |  |  | Undefined | 0.000in | 200.000mm | 1600.000mm | Undefined | Undefined | 0° 0' 0.000" |  | 1150.000mm | 300.000mm | 300.000mm | 0.000in | 0.000in | Junction Structure | Undefined | Storm Manholes | SMH 0.75X1.2 | Box | 0 | 0
MH-9781 | SMH 0.6X1.2 | Storm Manhole | 441799.1238 | 1824964.3854 | 36.238 | D-2081 | Z2 B5678 GENIO FRL (1) | 36.238 | Yes | 0 | TR C6 LHS | 0+001.43 | 0.075 | Basic | No | 600.000mm | 1200.000mm | 1800.801mm | 0.000in | 1.5008 | Depth | 0 | 34.738 | 300.000mm | 200.000mm |  |  | Undefined | 0.000in | 200.000mm | 1600.000mm | Undefined | Undefined | 270° 0' 0.000" |  | 1000.000mm | 300.000mm | 300.000mm | 0.000in | 0.000in | Junction Structure | Undefined | Storm Manholes | SMH 0.6X1.2 | Box | 0 | 0
MH-9782 | SMH 0.75X1.2 | Storm Manhole | 441798.9701 | 1824828.3921 | 35.867 | D-83, D-2108, D-2093 | Z2 B5678 GENIO FRL (1) | 35.867 | Yes | 0 | TR B10 RHS | 0+075.75 | 0 | Basic | No | 750.000mm | 1200.000mm | 2404.587mm | 0.000in | 2.1046 | Depth | 0 | 33.762 | 300.000mm | 200.000mm |  |  | Undefined | 0.000in | 200.000mm | 1600.000mm | Undefined | Undefined | 0° 0' 0.000" |  | 1150.000mm | 300.000mm | 300.000mm | 0.000in | 0.000in | Junction Structure | Undefined | Storm Manholes | SMH 0.75X1.2 | Box | 0 | 0
MH-9783 | SMH 0.75X1.2 | Storm Manhole | 441835.2936 | 1824828.3921 | 35.506 | D-2112, D-2109 | Z2 B5678 GENIO FRL (1) | 35.506 | Yes | 0 | TR B10 RHS | 0+039.43 | 0 | Basic | No | 750.000mm | 1200.000mm | 2327.424mm | 0.000in | 2.0274 | Depth | 0 | 33.479 | 300.000mm | 200.000mm |  |  | Undefined | 0.000in | 200.000mm | 1600.000mm | Undefined | Undefined | 0° 0' 0.000" |  | 1150.000mm | 300.000mm | 300.000mm | 0.000in | 0.000in | Junction Structure | Undefined | Storm Manholes | SMH 0.75X1.2 | Box | 0 | 0
MH-9784 | SMH 0.75X1.2 | Storm Manhole | 441869.4483 | 1824828.3921 | 35.225 | D-2113, D-27, D-2105 | Z2 B5678 GENIO FRL (1) | 35.225 | Yes | 0 | TR B10 RHS | 0+005.28 | 0 | Basic | No | 750.000mm | 1200.000mm | 2252.388mm | 0.000in | 1.9524 | Depth | 0 | 33.273 | 300.000mm | 200.000mm |  |  | Undefined | 0.000in | 200.000mm | 1600.000mm | Undefined | Undefined | 0° 0' 0.000" |  | 1150.000mm | 300.000mm | 300.000mm | 0.000in | 0.000in | Junction Structure | Undefined | Storm Manholes | SMH 0.75X1.2 | Box | 0 | 0
MH-9785 | SMH 0.75X1.2 | Storm Manhole | 441880.0488 | 1824967.5728 | 35.861 | D-2095 | Z2 B5678 GENIO FRL (1) | 35.861 | Yes | 0 | TR B12 LHS | 0+015.74 | 0.15 | Basic | No | 750.000mm | 1200.000mm | 2007.464mm | 0.000in | 1.7075 | Depth | 0 | 34.154 | 300.000mm | 200.000mm |  |  | Undefined | 0.000in | 200.000mm | 1600.000mm | Undefined | Undefined | 269° 59' 60.000" |  | 1150.000mm | 300.000mm | 300.000mm | 0.000in | 0.000in | Junction Structure | Undefined | Storm Manholes | SMH 0.75X1.2 | Box | 0 | 0
MH-9786 | SMH 0.75X1.2 | Storm Manhole | 441880.0488 | 1824828.3471 | 35.226 | D-27, D-1859, D-2107 | Z2 B5678 GENIO FRL (1) | 35.226 | Yes | 0 | TR B10 RHS | -0+005.32 | -0.045 | Basic | No | 750.000mm | 1200.000mm | 2479.287mm | 0.000in | 2.1793 | Depth | 0 | 33.047 | 300.000mm | 200.000mm |  |  | Undefined | 0.000in | 200.000mm | 1600.000mm | Undefined | Undefined | 269° 59' 60.000" |  | 1150.000mm | 300.000mm | 300.000mm | 0.000in | 0.000in | Junction Structure | Undefined | Storm Manholes | SMH 0.75X1.2 | Box | 0 | 0
MH-9788 | SMH 0.75X1.2 | Storm Manhole | 441272.9515 | 1824817.7421 | 39.776 | D-1808 | Z2 B5678 GENIO FRL (1) | 39.776 | Yes | 0 | TR B10 LHS | 0+602.35 | -0.125 | Basic | No | 750.000mm | 1200.000mm | 1822.788mm | 0.000in | 1.5228 | Depth | 0 | 38.253 | 300.000mm | 200.000mm |  |  | Undefined | 0.000in | 200.000mm | 1600.000mm | Undefined | Undefined | 0° 0' 0.000" |  | 1150.000mm | 300.000mm | 300.000mm | 0.000in | 0.000in | Junction Structure | Undefined | Storm Manholes | SMH 0.75X1.2 | Box | 0 | 0
MH-9789 | SMH 0.6X1.2 | Storm Manhole | 441327.3371 | 1824695.2663 | 39.782 | D-1925 | Z2 B5678 GENIO FRL (1) | 39.782 | Yes | 0 | TR C1 RHS | 0+127.80 | -0.0458 | Basic | No | 600.000mm | 1200.000mm | 2173.047mm | 0.000in | 1.873 | Depth | 0 | 37.909 | 300.000mm | 200.000mm |  |  | Undefined | 0.000in | 200.000mm | 1600.000mm | Undefined | Undefined | 269° 59' 60.000" |  | 1000.000mm | 300.000mm | 300.000mm | 0.000in | 0.000in | Junction Structure | Undefined | Storm Manholes | SMH 0.6X1.2 | Box | 0 | 0
MH-9790 | SMH 0.75X1.2 | Storm Manhole | 441327.2871 | 1824817.7421 | 39.583 | D-87, D-1811, D-1915 | Z2 B5678 GENIO FRL (1) | 39.583 | Yes | 0 | TR B10 LHS | 0+548.02 | -0.125 | Basic | No | 750.000mm | 1200.000mm | 2322.350mm | 0.000in | 2.0223 | Depth | 0 | 37.561 | 300.000mm | 200.000mm |  |  | Undefined | 0.000in | 200.000mm | 1600.000mm | Undefined | Undefined | 0° 0' 0.000" |  | 1150.000mm | 300.000mm | 300.000mm | 0.000in | 0.000in | Junction Structure | Undefined | Storm Manholes | SMH 0.75X1.2 | Box | 0 | 0
MH-9791 | SMH 0.6X1.2 | Storm Manhole | 441336.7371 | 1824694.8672 | 39.782 | D-1927 | Z2 B5678 GENIO FRL (1) | 39.782 | Yes | 0 | TR C1 LHS | 0+128.20 | 0.0508 | Basic | No | 600.000mm | 1200.000mm | 1862.533mm | 0.000in | 1.5625 | Depth | 0 | 38.22 | 300.000mm | 200.000mm |  |  | Undefined | 0.000in | 200.000mm | 1600.000mm | Undefined | Undefined | 269° 59' 60.000" |  | 1000.000mm | 300.000mm | 300.000mm | 0.000in | 0.000in | Junction Structure | Undefined | Storm Manholes | SMH 0.6X1.2 | Box | 0 | 0
MH-9792 | SMH 0.75X1.2 | Storm Manhole | 441336.7871 | 1824817.7421 | 39.53 | D-1814, D-87, D-1916 | Z2 B5678 GENIO FRL (1) | 39.53 | Yes | 0 | TR B10 LHS | 0+538.52 | -0.125 | Basic | No | 750.000mm | 1200.000mm | 2293.871mm | 0.000in | 1.9939 | Depth | 0 | 37.536 | 300.000mm | 200.000mm |  |  | Undefined | 0.000in | 200.000mm | 1600.000mm | Undefined | Undefined | 0° 0' 0.000" |  | 1150.000mm | 300.000mm | 300.000mm | 0.000in | 0.000in | Junction Structure | Undefined | Storm Manholes | SMH 0.75X1.2 | Box | 0 | 0
MH-9793 | SMH 0.75X1.2 | Storm Manhole | 441411.2943 | 1824817.7423 | 39.21 | D-1819, D-1823 | Z2 B5678 GENIO FRL (1) | 39.21 | Yes | 0 | TR B10 LHS | 0+464.01 | -0.1248 | Basic | No | 750.000mm | 1200.000mm | 2385.109mm | 0.000in | 2.0851 | Depth | 0 | 37.125 | 300.000mm | 200.000mm |  |  | Undefined | 0.000in | 200.000mm | 1600.000mm | Undefined | Undefined | 0° 0' 0.000" |  | 1150.000mm | 300.000mm | 300.000mm | 0.000in | 0.000in | Junction Structure | Undefined | Storm Manholes | SMH 0.75X1.2 | Box | 0 | 0
MH-9795 | SMH 0.75X1.2 | Storm Manhole | 441464.0861 | 1824817.7421 | 38.638 | D-1825, D-1519 | Z2 B5678 GENIO FRL (1) | 38.638 | Yes | 0 | TR B10 LHS | 0+411.22 | -0.125 | Basic | No | 750.000mm | 1200.000mm | 2234.365mm | 0.000in | 1.9344 | Depth | 0 | 36.703 | 300.000mm | 200.000mm |  |  | Undefined | 0.000in | 200.000mm | 1600.000mm | Undefined | Undefined | 0° 0' 0.000" |  | 1150.000mm | 300.000mm | 300.000mm | 0.000in | 0.000in | Junction Structure | Undefined | Storm Manholes | SMH 0.75X1.2 | Box | 0 | 0
MH-9796 | SMH 0.75X1.2 | Storm Manhole | 441471.2455 | 1824817.7426 | 38.624 | D-1519, D-1828 | Z2 B5678 GENIO FRL (1) | 38.624 | Yes | 0 | TR B10 LHS | 0+404.06 | -0.1245 | Basic | No | 750.000mm | 1200.000mm | 2358.790mm | 0.000in | 2.0588 | Depth | 0 | 36.565 | 300.000mm | 200.000mm |  |  | Undefined | 0.000in | 200.000mm | 1600.000mm | Undefined | Undefined | 0° 0' 0.000" |  | 1150.000mm | 300.000mm | 300.000mm | 0.000in | 0.000in | Junction Structure | Undefined | Storm Manholes | SMH 0.75X1.2 | Box | 0 | 0
MH-9797 | SMH 0.75X1.2 | Storm Manhole | 441528.4341 | 1824817.7421 | 38.158 | D-1831, D-1520 | Z2 B5678 GENIO FRL (1) | 38.158 | Yes | 0 | TR B10 LHS | 0+346.87 | -0.125 | Basic | No | 750.000mm | 1200.000mm | 2337.933mm | 0.000in | 2.0379 | Depth | 0 | 36.12 | 300.000mm | 200.000mm |  |  | Undefined | 0.000in | 200.000mm | 1600.000mm | Undefined | Undefined | 0° 0' 0.000" |  | 1150.000mm | 300.000mm | 300.000mm | 0.000in | 0.000in | Junction Structure | Undefined | Storm Manholes | SMH 0.75X1.2 | Box | 0 | 0
MH-9798 | SMH 0.75X1.2 | Storm Manhole | 441535.5472 | 1824817.7421 | 38.106 | D-1520, D-1834 | Z2 B5678 GENIO FRL (1) | 38.106 | Yes | 0 | TR B10 LHS | 0+339.76 | -0.125 | Basic | No | 750.000mm | 1200.000mm | 2427.056mm | 0.000in | 2.1271 | Depth | 0 | 35.979 | 300.000mm | 200.000mm |  |  | Undefined | 0.000in | 200.000mm | 1600.000mm | Undefined | Undefined | 0° 0' 0.000" |  | 1150.000mm | 300.000mm | 300.000mm | 0.000in | 0.000in | Junction Structure | Undefined | Storm Manholes | SMH 0.75X1.2 | Box | 0 | 0
MH-9799 | SMH 0.75X1.2 | Storm Manhole | 441642.8311 | 1824817.7421 | 37.038 | D-1843, D-1521 | Z2 B5678 GENIO FRL (1) | 37.038 | Yes | 0 | TR B10 LHS | 0+232.47 | -0.125 | Basic | No | 750.000mm | 1200.000mm | 2269.938mm | 0.000in | 1.9699 | Depth | 0 | 35.068 | 300.000mm | 200.000mm |  |  | Undefined | 0.000in | 200.000mm | 1600.000mm | Undefined | Undefined | 0° 0' 0.000" |  | 1150.000mm | 300.000mm | 300.000mm | 0.000in | 0.000in | Junction Structure | Undefined | Storm Manholes | SMH 0.75X1.2 | Box | 0 | 0
MH-9800 | SMH 0.75X1.2 | Storm Manhole | 441650.4817 | 1824817.7417 | 36.967 | D-1846, D-1521 | Z2 B5678 GENIO FRL (1) | 36.967 | Yes | 0 | TR B10 LHS | 0+224.82 | -0.1254 | Basic | No | 750.000mm | 1200.000mm | 2345.201mm | 0.000in | 2.0452 | Depth | 0 | 34.922 | 300.000mm | 200.000mm |  |  | Undefined | 0.000in | 200.000mm | 1600.000mm | Undefined | Undefined | 0° 0' 0.000" |  | 1150.000mm | 300.000mm | 300.000mm | 0.000in | 0.000in | Junction Structure | Undefined | Storm Manholes | SMH 0.75X1.2 | Box | 0 | 0
MH-9804 | SMH 0.75X1.2 | Storm Manhole | 441797.0906 | 1824817.7421 | 35.871 | D-1856, D-2110 | Z2 B5678 GENIO FRL (1) | 35.871 | Yes | 0 | TR B10 LHS | 0+078.21 | -0.125 | Basic | No | 750.000mm | 1200.000mm | 2940.306mm | 0.000in | 2.6403 | Depth | 0 | 33.231 | 300.000mm | 200.000mm |  |  | Undefined | 0.000in | 200.000mm | 1600.000mm | Undefined | Undefined | 0° 0' 0.000" |  | 1150.000mm | 300.000mm | 300.000mm | 0.000in | 0.000in | Junction Structure | Undefined | Storm Manholes | SMH 0.75X1.2 | Box | 0 | 0
MH-9805 | SMH 0.75X1.2 | Storm Manhole | 441834.9653 | 1824817.7421 | 35.509 | D-2111, D-2114 | Z2 B5678 GENIO FRL (1) | 35.509 | Yes | 0 | TR B10 LHS | 0+040.34 | -0.125 | Basic | No | 750.000mm | 1200.000mm | 2627.801mm | 0.000in | 2.3278 | Depth | 0 | 33.181 | 300.000mm | 200.000mm |  |  | Undefined | 0.000in | 200.000mm | 1600.000mm | Undefined | Undefined | 0° 0' 0.000" |  | 1150.000mm | 300.000mm | 300.000mm | 0.000in | 0.000in | Junction Structure | Undefined | Storm Manholes | SMH 0.75X1.2 | Box | 0 | 0
MH-9811 | SMH 0.6X1.2 | Storm Manhole | 441652.5238 | 1824810.0201 | 36.944 | D-2037 | Z2 B5678 GENIO FRL (1) | 36.944 | Yes | 0 | TR C5 LHS | 0+013.05 | 0.075 | Basic | No | 600.000mm | 1200.000mm | 1782.245mm | 0.000in | 1.4822 | Depth | 0 | 35.461 | 300.000mm | 200.000mm |  |  | Undefined | 0.000in | 200.000mm | 1600.000mm | Undefined | Undefined | 269° 59' 60.000" |  | 1000.000mm | 300.000mm | 300.000mm | 0.000in | 0.000in | Junction Structure | Undefined | Storm Manholes | SMH 0.6X1.2 | Box | 0 | 0
MH-9812 | SMH 0.75X1.2 | Storm Manhole | 441652.5738 | 1824638.1416 | 36.24 | D-967, D-968, D-576 | Z2 B5678 GENIO FRL (1) | 36.24 | Yes | 0 | TR B8 RHS | 0+300.23 | 0.0505 | Basic | No | 750.000mm | 1200.000mm | 2162.790mm | 0.000in | 1.8628 | Depth | 0 | 34.377 | 300.000mm | 200.000mm |  |  | Undefined | 0.000in | 200.000mm | 1600.000mm | Undefined | Undefined | 0° 0' 0.000" |  | 1150.000mm | 300.000mm | 300.000mm | 0.000in | 0.000in | Junction Structure | Undefined | Storm Manholes | SMH 0.75X1.2 | Box | 0 | 0
MH-9813 | SMH 0.6X1.2 | Storm Manhole | 441643.1238 | 1824809.6792 | 36.991 | D-2036 | Z2 B5678 GENIO FRL (1) | 36.991 | Yes | 0 | TR C5 RHS | 0+013.39 | -0.075 | Basic | No | 600.000mm | 1200.000mm | 1786.533mm | 0.000in | 1.4865 | Depth | 0 | 35.504 | 300.000mm | 200.000mm |  |  | Undefined | 0.000in | 200.000mm | 1600.000mm | Undefined | Undefined | 270° 0' 0.000" |  | 1000.000mm | 300.000mm | 300.000mm | 0.000in | 0.000in | Junction Structure | Undefined | Storm Manholes | SMH 0.6X1.2 | Box | 0 | 0
MH-9814 | SMH 0.6X1.2 | Storm Manhole | 441643.1238 | 1824651.3461 | 36.195 | D-575, D-2022 | Z2 B5678 GENIO FRL (1) | 36.195 | Yes | 0 | TR C5 RHS | 0+171.72 | -0.075 | Basic | No | 600.000mm | 1200.000mm | 1728.368mm | 0.000in | 1.4284 | Depth | 0 | 34.767 | 300.000mm | 200.000mm |  |  | Undefined | 0.000in | 200.000mm | 1600.000mm | Undefined | Undefined | 269° 59' 60.000" |  | 1000.000mm | 300.000mm | 300.000mm | 0.000in | 0.000in | Junction Structure | Undefined | Storm Manholes | SMH 0.6X1.2 | Box | 0 | 0
MH-9816 | SMH 0.6X1.2 | Storm Manhole | 441535.8221 | 1824811.2385 | 38.114 | D-1995 | Z2 B5678 GENIO FRL (1) | 38.114 | Yes | 0 | TR C3 LHS | 0+011.83 | 0.075 | Basic | No | 600.000mm | 1200.000mm | 1870.636mm | 0.000in | 1.5706 | Depth | 0 | 36.543 | 300.000mm | 200.000mm |  |  | Undefined | 0.000in | 200.000mm | 1600.000mm | Undefined | Undefined | 269° 59' 60.000" |  | 1000.000mm | 300.000mm | 300.000mm | 0.000in | 0.000in | Junction Structure | Undefined | Storm Manholes | SMH 0.6X1.2 | Box | 0 | 0
MH-9817 | SMH 0.75X1.2 | Storm Manhole | 441535.8721 | 1824638.1421 | 37.201 | D-582, D-581, D-561 | Z2 B5678 GENIO FRL (1) | 37.201 | Yes | 0 | TR B8 RHS | 0+416.93 | 0.051 | Basic | No | 750.000mm | 1200.000mm | 2117.256mm | 0.000in | 1.8173 | Depth | 0 | 35.384 | 300.000mm | 200.000mm |  |  | Undefined | 0.000in | 200.000mm | 1600.000mm | Undefined | Undefined | 0° 0' 0.000" |  | 1150.000mm | 300.000mm | 300.000mm | 0.000in | 0.000in | Junction Structure | Undefined | Storm Manholes | SMH 0.75X1.2 | Box | 0 | 0
MH-9818 | SMH 0.6X1.2 | Storm Manhole | 441526.4221 | 1824810.7501 | 38.154 | D-1994 | Z2 B5678 GENIO FRL (1) | 38.154 | Yes | 0 | TR C3 RHS | 0+012.32 | -0.075 | Basic | No | 600.000mm | 1200.000mm | 1866.539mm | 0.000in | 1.5665 | Depth | 0 | 36.587 | 300.000mm | 200.000mm |  |  | Undefined | 0.000in | 200.000mm | 1600.000mm | Undefined | Undefined | 270° 0' 0.000" |  | 1000.000mm | 300.000mm | 300.000mm | 0.000in | 0.000in | Junction Structure | Undefined | Storm Manholes | SMH 0.6X1.2 | Box | 0 | 0
MH-9819 | SMH 0.6X1.2 | Storm Manhole | 441526.4221 | 1824651.3676 | 37.265 | D-2007, D-560 | Z2 B5678 GENIO FRL (1) | 37.265 | Yes | 0 | TR C3 RHS | 0+171.70 | -0.075 | Basic | No | 600.000mm | 1200.000mm | 1735.489mm | 0.000in | 1.4355 | Depth | 0 | 35.83 | 300.000mm | 200.000mm |  |  | Undefined | 0.000in | 200.000mm | 1600.000mm | Undefined | Undefined | 270° 0' 0.000" |  | 1000.000mm | 300.000mm | 300.000mm | 0.000in | 0.000in | Junction Structure | Undefined | Storm Manholes | SMH 0.6X1.2 | Box | 0 | 0
MH-9822 | SMH 0.6X1.2 | Storm Manhole | 441463.8396 | 1824811.045 | 38.613 | D-1955 | Z2 B5678 GENIO FRL (1) | 38.613 | Yes | 0 | TR C2 RHS | 0+012.02 | 0 | Basic | No | 600.000mm | 1200.000mm | 1746.829mm | 0.000in | 1.4468 | Depth | 0 | 37.166 | 300.000mm | 200.000mm |  |  | Undefined | 0.000in | 200.000mm | 1600.000mm | Undefined | Undefined | 270° 0' 0.000" |  | 1000.000mm | 300.000mm | 300.000mm | 0.000in | 0.000in | Junction Structure | Undefined | Storm Manholes | SMH 0.6X1.2 | Box | 0 | 0
MH-9823 | SMH 0.75X1.2 | Storm Manhole | 441463.7896 | 1824638.1721 | 37.778 | D-1976, D-77, D-1970 | Z2 B5678 GENIO FRL (1) | 37.778 | Yes | 0 | TR B8 RHS | 0+489.01 | 0.081 | Basic | No | 750.000mm | 1200.000mm | 2071.552mm | 0.000in | 1.7716 | Depth | 0 | 36.006 | 300.000mm | 200.000mm |  |  | Undefined | 0.000in | 200.000mm | 1600.000mm | Undefined | Undefined | 0° 0' 0.000" |  | 1150.000mm | 300.000mm | 300.000mm | 0.000in | 0.000in | Junction Structure | Undefined | Storm Manholes | SMH 0.75X1.2 | Box | 0 | 0
MH-9824 | SMH 0.6X1.2 | Storm Manhole | 441473.2396 | 1824811.045 | 38.624 | D-1956 | Z2 B5678 GENIO FRL (1) | 38.624 | Yes | 0 | TR C2 LHS | 0+012.02 | 0 | Basic | No | 600.000mm | 1200.000mm | 1802.831mm | 0.000in | 1.5028 | Elevation | 0 | 37.121 | 300.000mm | 200.000mm |  |  | Undefined | 0.000in | 200.000mm | 1600.000mm | Undefined | Undefined | 270° 0' 0.000" |  | 1000.000mm | 300.000mm | 300.000mm | 0.000in | 0.000in | Junction Structure | Undefined | Storm Manholes | SMH 0.6X1.2 | Box | 0 | 0
MH-9825 | SMH 0.75X1.2 | Storm Manhole | 441473.2896 | 1824638.1421 | 37.743 | D-77, D-1979, D-1972 | Z2 B5678 GENIO FRL (1) | 37.743 | Yes | 0 | TR B8 RHS | 0+479.51 | 0.051 | Basic | No | 750.000mm | 1200.000mm | 2087.253mm | 0.000in | 1.7873 | Depth | 0 | 35.956 | 300.000mm | 200.000mm |  |  | Undefined | 0.000in | 200.000mm | 1600.000mm | Undefined | Undefined | 0° 0' 0.000" |  | 1150.000mm | 300.000mm | 300.000mm | 0.000in | 0.000in | Junction Structure | Undefined | Storm Manholes | SMH 0.75X1.2 | Box | 0 | 0
MH-9826 | SMH 0.75X1.2 | Storm Manhole | 441526.3721 | 1824638.1421 | 37.281 | D-582, D-1982, D-560 | Z2 B5678 GENIO FRL (1) | 37.281 | Yes | 0 | TR B8 RHS | 0+426.43 | 0.051 | Basic | No | 750.000mm | 1200.000mm | 2058.071mm | 0.000in | 1.7581 | Depth | 0 | 35.523 | 300.000mm | 200.000mm |  |  | Undefined | 0.000in | 200.000mm | 1600.000mm | Undefined | Undefined | 0° 0' 0.000" |  | 1150.000mm | 300.000mm | 300.000mm | 0.000in | 0.000in | Junction Structure | Undefined | Storm Manholes | SMH 0.75X1.2 | Box | 0 | 0
MH-9827 | SMH 0.6X1.2 | Storm Manhole | 441584.7729 | 1824741.3671 | 37.086 | D-2010 | Z2 B5678 GENIO FRL (1) | 37.086 | Yes | 0 | TR C4 RHS | 0+000.80 | -0.075 | Basic | No | 600.000mm | 1200.000mm | 1730.958mm | 0.000in | 1.431 | Depth | 0 | 35.655 | 300.000mm | 200.000mm |  |  | Undefined | 0.000in | 200.000mm | 1600.000mm | Undefined | Undefined | 270° 0' 0.000" |  | 1000.000mm | 300.000mm | 300.000mm | 0.000in | 0.000in | Junction Structure | Undefined | Storm Manholes | SMH 0.6X1.2 | Box | 0 | 0
MH-9828 | SMH 0.75X1.2 | Storm Manhole | 441584.7229 | 1824638.1421 | 36.746 | D-1992, D-117, D-2011 | Z2 B5678 GENIO FRL (1) | 36.746 | Yes | 0 | TR B8 RHS | 0+368.08 | 0.051 | Basic | No | 750.000mm | 1200.000mm | 2065.910mm | 0.000in | 1.7659 | Depth | 0 | 34.98 | 300.000mm | 200.000mm |  |  | Undefined | 0.000in | 200.000mm | 1600.000mm | Undefined | Undefined | 0° 0' 0.000" |  | 1150.000mm | 300.000mm | 300.000mm | 0.000in | 0.000in | Junction Structure | Undefined | Storm Manholes | SMH 0.75X1.2 | Box | 0 | 0
MH-9829 | SMH 0.6X1.2 | Storm Manhole | 441594.1729 | 1824741.0572 | 37.085 | D-2020 | Z2 B5678 GENIO FRL (1) | 37.085 | Yes | 0 | TR C4 LHS | 0+001.18 | 0.0758 | Basic | No | 600.000mm | 1200.000mm | 1775.965mm | 0.000in | 1.476 | Depth | 0 | 35.609 | 300.000mm | 200.000mm |  |  | Undefined | 0.000in | 200.000mm | 1600.000mm | Undefined | Undefined | 270° 0' 0.000" |  | 1000.000mm | 300.000mm | 300.000mm | 0.000in | 0.000in | Junction Structure | Undefined | Storm Manholes | SMH 0.6X1.2 | Box | 0 | 0
MH-9830 | SMH 0.75X1.2 | Storm Manhole | 441594.2229 | 1824638.1421 | 36.747 | D-1526, D-117, D-2012 | Z2 B5678 GENIO FRL (1) | 36.747 | Yes | 0 | TR B8 RHS | 0+358.58 | 0.051 | Basic | No | 750.000mm | 1200.000mm | 2216.297mm | 0.000in | 1.9163 | Depth | 0 | 34.831 | 300.000mm | 200.000mm |  |  | Undefined | 0.000in | 200.000mm | 1600.000mm | Undefined | Undefined | 0° 0' 0.000" |  | 1150.000mm | 300.000mm | 300.000mm | 0.000in | 0.000in | Junction Structure | Undefined | Storm Manholes | SMH 0.75X1.2 | Box | 0 | 0
MH-9831 | SMH 0.75X1.2 | Storm Manhole | 441643.0738 | 1824638.1421 | 36.318 | D-967, D-1527, D-575 | Z2 B5678 GENIO FRL (1) | 36.318 | Yes | 0 | TR B8 RHS | 0+309.73 | 0.051 | Basic | No | 750.000mm | 1200.000mm | 2172.704mm | 0.000in | 1.8727 | Depth | 0 | 34.445 | 300.000mm | 200.000mm |  |  | Undefined | 0.000in | 200.000mm | 1600.000mm | Undefined | Undefined | 0° 0' 0.000" |  | 1150.000mm | 300.000mm | 300.000mm | 0.000in | 0.000in | Junction Structure | Undefined | Storm Manholes | SMH 0.75X1.2 | Box | 0 | 0
MH-9832 | SMH 0.75X1.2 | Storm Manhole | 441708.8438 | 1824817.8921 | 36.417 | D-1528, D-1850, D-2116 | Z2 B5678 GENIO FRL (1) | 36.417 | Yes | 0 | TR B10 LHS | 0+166.46 | 0.025 | Basic | No | 750.000mm | 1200.000mm | 3329.858mm | 0.000in | 3.0299 | Depth | 0 | 33.387 | 300.000mm | 200.000mm |  |  | Undefined | 0.000in | 200.000mm | 1600.000mm | Undefined | Undefined | 0° 0' 0.000" |  | 1150.000mm | 300.000mm | 300.000mm | 0.000in | 0.000in | Junction Structure | Undefined | Storm Manholes | SMH 0.75X1.2 | Box | 0 | 0
MH-9833 | SMH 0.75X1.2 | Storm Manhole | 441672.236 | 1824638.1416 | 36.079 | D-1529, D-968 | Z2 B5678 GENIO FRL (1) | 36.079 | Yes | 0 | TR B8 RHS | 0+280.57 | 0.0505 | Basic | No | 750.000mm | 1200.000mm | 2162.638mm | 0.000in | 1.8626 | Depth | 0 | 34.216 | 300.000mm | 200.000mm |  |  | Undefined | 0.000in | 200.000mm | 1600.000mm | Undefined | Undefined | 0° 0' 0.000" |  | 1150.000mm | 300.000mm | 300.000mm | 0.000in | 0.000in | Junction Structure | Undefined | Storm Manholes | SMH 0.75X1.2 | Box | 0 | 0
MH-9835 | SMH 0.75X1.2 | Storm Manhole | 441463.1082 | 1824627.6871 | 37.843 | D-1978, D-1980 | Z2 B5678 GENIO FRL (1) | 37.843 | Yes | 0 | TR B8 LHS | 0+489.11 | 0.15 | Basic | No | 750.000mm | 1200.000mm | 1817.707mm | 0.000in | 1.5177 | Depth | 0 | 36.326 | 300.000mm | 200.000mm |  |  | Undefined | 0.000in | 200.000mm | 1600.000mm | Undefined | Undefined | 0° 0' 0.000" |  | 1150.000mm | 300.000mm | 300.000mm | 0.000in | 0.000in | Junction Structure | Undefined | Storm Manholes | SMH 0.75X1.2 | Box | 0 | 0
MH-9836 | SMH 0.75X1.2 | Storm Manhole | 441525.7343 | 1824627.6871 | 37.282 | D-1985, D-1984 | Z2 B5678 GENIO FRL (1) | 37.282 | Yes | 0 | TR B8 LHS | 0+426.49 | 0.15 | Basic | No | 750.000mm | 1200.000mm | 1807.740mm | 0.000in | 1.5077 | Depth | 0 | 35.774 | 300.000mm | 200.000mm |  |  | Undefined | 0.000in | 200.000mm | 1600.000mm | Undefined | Undefined | 0° 0' 0.000" |  | 1150.000mm | 300.000mm | 300.000mm | 0.000in | 0.000in | Junction Structure | Undefined | Storm Manholes | SMH 0.75X1.2 | Box | 0 | 0
MH-9837 | SMH 0.75X1.2 | Storm Manhole | 441583.0294 | 1824627.6871 | 36.837 | D-1987, D-1988 | Z2 B5678 GENIO FRL (1) | 36.837 | Yes | 0 | TR B8 LHS | 0+369.19 | 0.15 | Basic | No | 750.000mm | 1200.000mm | 2165.996mm | 0.000in | 1.866 | Depth | 0 | 34.971 | 300.000mm | 200.000mm |  |  | Undefined | 0.000in | 200.000mm | 1600.000mm | Undefined | Undefined | 0° 0' 0.000" |  | 1150.000mm | 300.000mm | 300.000mm | 0.000in | 0.000in | Junction Structure | Undefined | Storm Manholes | SMH 0.75X1.2 | Box | 0 | 0
MH-9840 | SMH 0.75X1.2 | Storm Manhole | 441267.5502 | 1824808.934 | 39.707 | D-1870 | Z2 B5678 GENIO FRL (1) | 39.707 | Yes | 0 | TR A1 LHS | 0+268.56 | -0.0015 | Basic | No | 750.000mm | 1200.000mm | 1745.739mm | 0.000in | 1.4457 | Depth | 0 | 38.261 | 300.000mm | 200.000mm |  |  | Undefined | 0.000in | 200.000mm | 1600.000mm | Undefined | Undefined | 270° 0' 0.000" |  | 1150.000mm | 300.000mm | 300.000mm | 0.000in | 0.000in | Junction Structure | Undefined | Storm Manholes | SMH 0.75X1.2 | Box | 0 | 0
MH-9843 | SMH 0.9X1.2 | Storm Manhole | 441267.8601 | 1824589.8659 | 39.281 | D-1871 | Z2 B5678 GENIO FRL (1) | 39.281 | Yes | 0 | TR A1 LHS | 0+487.63 | -0.31 | Basic | No | 900.000mm | 1200.000mm | 650.000mm | 0.000in | 0.35 | Depth | 0 | 38.931 | 300.000mm | 200.000mm |  |  | Undefined | 0.000in | 200.000mm | 1600.000mm | Undefined | Undefined | 280° 40' 52.252" |  | 1300.000mm | 300.000mm | 300.000mm | 0.000in | 0.000in | Junction Structure | Undefined | Storm Manholes | SMH 0.75X1.2 | Box | 0 | 0
MH-9844 | SMH 0.75X1.2 | Storm Manhole | 441401.0121 | 1824811.342 | 39.269 | D-1931 | Z2 B5678 GENIO FRL (1) | 39.269 | Yes | 0 | TR B7 RHS | 0+011.73 | 0 | Basic | No | 750.000mm | 1200.000mm | 1855.382mm | 0.000in | 1.5554 | Depth | 0 | 37.714 | 300.000mm | 200.000mm |  |  | Undefined | 0.000in | 200.000mm | 1600.000mm | Undefined | Undefined | 270° 0' 0.000" |  | 1150.000mm | 300.000mm | 300.000mm | 0.000in | 0.000in | Junction Structure | Undefined | Storm Manholes | SMH 0.75X1.2 | Box | 0 | 0
MH-9845 | SMH 0.75X1.2 | Storm Manhole | 441401.0571 | 1824561.142 | 37.845 | D-1930 | Z2 B5678 GENIO FRL (1) | 37.845 | Yes | 0 | TR B7 RHS | 0+261.93 | -0.045 | Basic | No | 750.000mm | 1200.000mm | 2056.152mm | 0.000in | 1.7562 | Depth | 0 | 36.089 | 300.000mm | 200.000mm |  |  | Undefined | 0.000in | 200.000mm | 1600.000mm | Undefined | Undefined | 0° 0' 0.000" |  | 1150.000mm | 300.000mm | 300.000mm | 0.000in | 0.000in | Junction Structure | Undefined | Storm Manholes | SMH 0.75X1.2 | Box | 0 | 0
MH-9846 | SMH 0.75X1.2 | Storm Manhole | 441411.6621 | 1824811.5629 | 39.208 | D-1932 | Z2 B5678 GENIO FRL (1) | 39.208 | Yes | 0 | TR B7 LHS | 0+011.22 | -0.0001 | Basic | No | 750.000mm | 1200.000mm | 1819.973mm | 0.000in | 1.52 | Depth | 0 | 37.688 | 300.000mm | 200.000mm |  |  | Undefined | 0.000in | 200.000mm | 1600.000mm | Undefined | Undefined | 270° 0' 0.000" |  | 1150.000mm | 300.000mm | 300.000mm | 0.000in | 0.000in | Junction Structure | Undefined | Storm Manholes | SMH 0.75X1.2 | Box | 0 | 0
MH-9847 | SMH 0.75X1.2 | Storm Manhole | 441411.6621 | 1824635.9757 | 38.066 | D-1518, D-1947 | Z2 B5678 GENIO FRL (1) | 38.066 | Yes | 0 | TR B7 LHS | 0+186.81 | -0.0315 | Basic | No | 750.000mm | 1200.000mm | 1546.706mm | 0.000in | 1.2467 | Depth | 0 | 36.819 | 300.000mm | 200.000mm |  |  | Undefined | 0.000in | 200.000mm | 1600.000mm | Undefined | Undefined | 270° 0' 0.000" |  | 1150.000mm | 300.000mm | 300.000mm | 0.000in | 0.000in | Junction Structure | Undefined | Storm Manholes | SMH 0.75X1.2 | Box | 0 | 0
MH-9848 | SMH 0.75X1.2 | Storm Manhole | 441411.6621 | 1824630.2957 | 38.079 | D-1518, D-1948 | Z2 B5678 GENIO FRL (1) | 38.079 | Yes | 0 | TR B7 LHS | 0+192.49 | -0.0326 | Basic | No | 750.000mm | 1200.000mm | 1589.356mm | 0.000in | 1.2894 | Depth | 0 | 36.79 | 300.000mm | 200.000mm |  |  | Undefined | 0.000in | 200.000mm | 1600.000mm | Undefined | Undefined | 270° 0' 0.000" |  | 1150.000mm | 300.000mm | 300.000mm | 0.000in | 0.000in | Junction Structure | Undefined | Storm Manholes | SMH 0.75X1.2 | Box | 0 | 0
MH-9850 | SMH 0.9X1.2 | Storm Manhole | 441708.943 | 1824561.067 | 35.277 | D-6418 | Z2 B5678 GENIO FRL (1) | 35.277 | Yes | 0 | TR B9 RHS | 0+486.25 | -0.1422 | Basic | No | 900.000mm | 1200.000mm | 2024.993mm | 0.000in | 1.725 | Depth | 0 | 33.552 | 300.000mm | 200.000mm |  |  | Undefined | 0.000in | 200.000mm | 1600.000mm | Undefined | Undefined | 0° 0' 0.000" |  | 1300.000mm | 300.000mm | 300.000mm | 0.000in | 0.000in | Junction Structure | Undefined | Storm Manholes | SMH 0.75X1.2 | Box | 0 | 0
MH-9851 | SMH 0.6X1.2 | Storm Manhole | 441799.1238 | 1824811.3579 | 35.836 | D-2135 | Z2 B5678 GENIO FRL (1) | 35.836 | Yes | 0 | TR C6 LHS | 0+154.46 | 0.075 | Basic | No | 600.000mm | 1200.000mm | 1885.301mm | 0.000in | 1.5853 | Depth | 0 | 34.251 | 300.000mm | 200.000mm |  |  | Undefined | 0.000in | 200.000mm | 1600.000mm | Undefined | Undefined | 270° 0' 0.000" |  | 1000.000mm | 300.000mm | 300.000mm | 0.000in | 0.000in | Junction Structure | Undefined | Storm Manholes | SMH 0.6X1.2 | Box | 0 | 0
MH-9852 | SMH 0.75X1.2 | Storm Manhole | 441799.1739 | 1824637.9926 | 35.222 | D-1363, D-2180, D-565 | Z2 B5678 GENIO FRL (1) | 35.222 | Yes | 0 | TR B8 RHS | 0+153.63 | -0.0985 | Basic | No | 750.000mm | 1200.000mm | 2438.958mm | 0.000in | 2.139 | Depth | 0 | 33.083 | 300.000mm | 200.000mm |  |  | Undefined | 0.000in | 200.000mm | 1600.000mm | Undefined | Undefined | 0° 0' 0.000" |  | 1150.000mm | 300.000mm | 300.000mm | 0.000in | 0.000in | Junction Structure | Undefined | Storm Manholes | SMH 0.75X1.2 | Box | 0 | 0
MH-9853 | SMH 0.6X1.2 | Storm Manhole | 441789.7238 | 1824811.5897 | 35.869 | D-2134 | Z2 B5678 GENIO FRL (1) | 35.869 | Yes | 0 | TR C6 RHS | 0+154.31 | -0.0743 | Basic | No | 600.000mm | 1200.000mm | 1879.968mm | 0.000in | 1.58 | Depth | 0 | 34.289 | 300.000mm | 200.000mm |  |  | Undefined | 0.000in | 200.000mm | 1600.000mm | Undefined | Undefined | 270° 0' 0.000" |  | 1000.000mm | 300.000mm | 300.000mm | 0.000in | 0.000in | Junction Structure | Undefined | Storm Manholes | SMH 0.6X1.2 | Box | 0 | 0
MH-9854 | SMH 0.6X1.2 | Storm Manhole | 441789.7253 | 1824651.3193 | 35.242 | D-2147, D-564 | Z2 B5678 GENIO FRL (1) | 35.242 | Yes | 0 | TR C6 RHS | 0+314.58 | -0.0758 | Basic | No | 600.000mm | 1200.000mm | 1804.154mm | 0.000in | 1.5042 | Depth | 0 | 33.738 | 300.000mm | 200.000mm |  |  | Undefined | 0.000in | 200.000mm | 1600.000mm | Undefined | Undefined | 269° 59' 60.000" |  | 1000.000mm | 300.000mm | 300.000mm | 0.000in | 0.000in | Junction Structure | Undefined | Storm Manholes | SMH 0.6X1.2 | Box | 0 | 0
MH-9856 | SMH 0.75X1.2 | Storm Manhole | 441916.1 | 1824638.1421 | 34.593 | D-6469, D-2190 | Z2 B5678 GENIO FRL (1) | 34.593 | Yes | 0 | TR B8 RHS | 0+036.70 | 0.051 | Basic | No | 750.000mm | 1200.000mm | 2970.962mm | 0.000in | 2.671 | Depth | 0 | 31.922 | 300.000mm | 200.000mm |  |  | Undefined | 0.000in | 200.000mm | 1600.000mm | Undefined | Undefined | 0° 0' 0.000" |  | 1150.000mm | 300.000mm | 300.000mm | 0.000in | 0.000in | Junction Structure | Undefined | Storm Manholes | SMH 0.75X1.2 | Box | 0 | 0
MH-9857 | SMH 0.75X1.2 | Storm Manhole | 441880.0488 | 1824801.3542 | 35.172 | D-2151 | Z2 B5678 GENIO FRL (1) | 35.172 | Yes | 0 | TR B12 LHS | 0+181.96 | 0.15 | Basic | No | 750.000mm | 1200.000mm | 1811.281mm | 0.000in | 1.5113 | Depth | 0 | 33.661 | 300.000mm | 200.000mm |  |  | Undefined | 0.000in | 200.000mm | 1600.000mm | Undefined | Undefined | 270° 0' 0.000" |  | 1150.000mm | 300.000mm | 300.000mm | 0.000in | 0.000in | Junction Structure | Undefined | Storm Manholes | SMH 0.75X1.2 | Box | 0 | 0
MH-9858 | SMH 0.75X1.2 | Storm Manhole | 441880.0038 | 1824637.9921 | 34.841 | D-2167, D-213, D-6468 | Z2 B5678 GENIO FRL (1) | 34.841 | Yes | 0 | TR B8 RHS | 0+072.80 | -0.099 | Basic | No | 750.000mm | 1200.000mm | 2890.042mm | 0.000in | 2.59 | Depth | 0 | 32.251 | 300.000mm | 200.000mm |  |  | Undefined | 0.000in | 200.000mm | 1600.000mm | Undefined | Undefined | 0° 0' 0.000" |  | 1150.000mm | 300.000mm | 300.000mm | 0.000in | 0.000in | Junction Structure | Undefined | Storm Manholes | SMH 0.75X1.2 | Box | 0 | 0
MH-9859 | SMH 0.75X1.2 | Storm Manhole | 441869.3988 | 1824805.3824 | 35.215 | D-2150 | Z2 B5678 GENIO FRL (1) | 35.215 | Yes | 0 | TR B12 RHS | 0+177.93 | -0.15 | Basic | No | 750.000mm | 1200.000mm | 1818.915mm | 0.000in | 1.5189 | Depth | 0 | 33.696 | 300.000mm | 200.000mm |  |  | Undefined | 0.000in | 200.000mm | 1600.000mm | Undefined | Undefined | 270° 0' 0.000" |  | 1150.000mm | 300.000mm | 300.000mm | 0.000in | 0.000in | Junction Structure | Undefined | Storm Manholes | SMH 0.75X1.2 | Box | 0 | 0
MH-9860 | SMH 0.75X1.2 | Storm Manhole | 441869.4438 | 1824637.9921 | 34.85 | D-2185, D-213, D-2165 | Z2 B5678 GENIO FRL (1) | 34.85 | Yes | 0 | TR B8 RHS | 0+083.36 | -0.099 | Basic | No | 750.000mm | 1200.000mm | 2423.057mm | 0.000in | 2.1231 | Depth | 0 | 32.727 | 300.000mm | 200.000mm |  |  | Undefined | 0.000in | 200.000mm | 1600.000mm | Undefined | Undefined | 0° 0' 0.000" |  | 1150.000mm | 300.000mm | 300.000mm | 0.000in | 0.000in | Junction Structure | Undefined | Storm Manholes | SMH 0.75X1.2 | Box | 0 | 0
MH-9861 | SMH 0.75X1.2 | Storm Manhole | 441789.6737 | 1824637.9922 | 35.273 | D-2180, D-2178, D-564 | Z2 B5678 GENIO FRL (1) | 35.273 | Yes | 0 | TR B8 RHS | 0+163.13 | -0.0988 | Basic | No | 750.000mm | 1200.000mm | 2417.275mm | 0.000in | 2.1173 | Depth | 0 | 33.156 | 300.000mm | 200.000mm |  |  | Undefined | 0.000in | 200.000mm | 1600.000mm | Undefined | Undefined | 0° 0' 0.000" |  | 1150.000mm | 300.000mm | 300.000mm | 0.000in | 0.000in | Junction Structure | Undefined | Storm Manholes | SMH 0.75X1.2 | Box | 0 | 0
MH-9862 | SMH 0.75X1.2 | Storm Manhole | 441719.4038 | 1824817.8921 | 36.341 | D-2117, D-1852, D-1528 | Z2 B5678 GENIO FRL (1) | 36.341 | Yes | 0 | TR B10 LHS | 0+155.90 | 0.025 | Basic | No | 750.000mm | 1200.000mm | 3306.847mm | 0.000in | 3.0068 | Depth | 0 | 33.334 | 300.000mm | 200.000mm |  |  | Undefined | 0.000in | 200.000mm | 1600.000mm | Undefined | Undefined | 0° 0' 0.000" |  | 1150.000mm | 300.000mm | 300.000mm | 0.000in | 0.000in | Junction Structure | Undefined | Storm Manholes | SMH 0.75X1.2 | Box | 0 | 0
MH-9863 | SMH 0.75X1.2 | Storm Manhole | 441719.4038 | 1824638.1416 | 35.64 | D-2173, D-1530 | Z2 B5678 GENIO FRL (1) | 35.64 | Yes | 0 | TR B8 RHS | 0+233.40 | 0.0505 | Basic | No | 750.000mm | 1200.000mm | 2229.278mm | 0.000in | 1.9293 | Depth | 0 | 33.711 | 300.000mm | 200.000mm |  |  | Undefined | 0.000in | 200.000mm | 1600.000mm | Undefined | Undefined | 0° 0' 0.000" |  | 1150.000mm | 300.000mm | 300.000mm | 0.000in | 0.000in | Junction Structure | Undefined | Storm Manholes | SMH 0.75X1.2 | Box | 0 | 0
MH-9864 | SMH 0.75X1.2 | Storm Manhole | 441916.1122 | 1824627.6121 | 34.591 | CO-3966 , D-2189 | Z2 B5678 GENIO FRL (1) | 34.591 | Yes | 0 | TR B8 LHS | 0+036.11 | 0.075 | Basic | No | 750.000mm | 1200.000mm | 2111.007mm | 0.000in | 1.811 | Depth | 0 | 32.78 | 300.000mm | 200.000mm |  |  | Undefined | 0.000in | 200.000mm | 1600.000mm | Undefined | Undefined | 0° 0' 0.000" |  | 1150.000mm | 300.000mm | 300.000mm | 0.000in | 0.000in | Junction Structure | Undefined | Storm Manholes | SMH 0.75X1.2 | Box | 0 | 0
MH-9865 | SMH 0.75X1.2 | Storm Manhole | 441716.7936 | 1824627.6871 | 35.537 | D-2172, D-238 | Z2 B5678 GENIO FRL (1) | 35.537 | Yes | 0 | TR B8 LHS | 0+235.43 | 0.15 | Basic | No | 750.000mm | 1200.000mm | 1965.493mm | 0.000in | 1.6655 | Depth | 0 | 33.871 | 300.000mm | 200.000mm |  |  | Undefined | 0.000in | 200.000mm | 1600.000mm | Undefined | Undefined | 0° 0' 0.000" |  | 1150.000mm | 300.000mm | 300.000mm | 0.000in | 0.000in | Junction Structure | Undefined | Storm Manholes | SMH 0.75X1.2 | Box | 0 | 0
MH-9866 | SMH 0.9X1.2 | Storm Manhole | 441719.4038 | 1824561.067 | 35.256 | D-6420 | Z2 B5678 GENIO FRL (1) | 35.256 | Yes | 0 | TR B9 LHS | 0+485.07 | 0.045 | Basic | No | 900.000mm | 1200.000mm | 2084.694mm | 0.000in | 1.7847 | Depth | 0 | 33.472 | 300.000mm | 200.000mm |  |  | Undefined | 0.000in | 200.000mm | 1600.000mm | Undefined | Undefined | 0° 0' 0.000" |  | 1300.000mm | 300.000mm | 300.000mm | 0.000in | 0.000in | Junction Structure | Undefined | Storm Manholes | SMH 0.75X1.2 | Box | 0 | 0
MH-9873 | SMH 0.75X1.2 | Storm Manhole | 441264.7655 | 1825044.0236 | 39.745 | D-517, D-518 | Z2 B5678 GENIO FRL (1) | 39.745 | Yes | 0 | TR A1 LHS | 0+033.47 | 2.7816 | Basic | No | 750.000mm | 1200.000mm | 2130.166mm | 0.000in | 1.8302 | Depth | 0 | 37.915 | 300.000mm | 200.000mm |  |  | Undefined | 0.000in | 200.000mm | 1600.000mm | Undefined | Undefined | 90° 0' 0.000" |  | 1150.000mm | 300.000mm | 300.000mm | 0.000in | 0.000in | Junction Structure | Undefined | Storm Manholes | SMH 0.75X1.2 | Box | 0 | 0
MH-14568 | SMH 0.75X1.2 | Storm Manhole | 441619.0178 | 1824638.1421 | 36.515 | D-1526, D-1527 | Z2 B5678 GENIO FRL (1) | 36.515 | Yes | 0 | TR B8 RHS | 0+333.78 | 0.051 | Basic | No | 750.000mm | 1200.000mm | 2231.701mm | 0.000in | 1.9317 | Depth | 0 | 34.583 | 300.000mm | 200.000mm |  |  | Undefined | 0.000in | 200.000mm | 1600.000mm | Undefined | Undefined | 0° 0' 0.000" |  | 1150.000mm | 300.000mm | 300.000mm | 0.000in | 0.000in | Junction Structure | Undefined | Storm Manholes | SMH 0.75X1.2 | Box | 0 | 0
MH-14574 | SMH 0.75X1.2 | Storm Manhole | 441708.7988 | 1824642.6846 | 35.777 | D-2130 | Z2 B5678 GENIO FRL (1) | 35.777 | Yes | 0 | TR B9 RHS | 0+404.63 | 0.0017 | Basic | No | 750.000mm | 1200.000mm | 1776.635mm | 0.000in | 1.4766 | Depth | 0 | 34.301 | 300.000mm | 200.000mm |  |  | Undefined | 0.000in | 200.000mm | 1600.000mm | Undefined | Undefined | 269° 59' 60.000" |  | 1150.000mm | 300.000mm | 300.000mm | 0.000in | 0.000in | Junction Structure | Undefined | Storm Manholes | SMH 0.75X1.2 | Box | 0 | 0
MH-14575 | SMH 0.75X1.2 | Storm Manhole | 441719.4488 | 1824642.8588 | 35.777 | D-2132 | Z2 B5678 GENIO FRL (1) | 35.777 | Yes | 0 | TR B9 LHS | 0+403.28 | 0 | Basic | No | 750.000mm | 1200.000mm | 1817.107mm | 0.000in | 1.5171 | Depth | 0 | 34.26 | 300.000mm | 200.000mm |  |  | Undefined | 0.000in | 200.000mm | 1600.000mm | Undefined | Undefined | 269° 59' 60.000" |  | 1150.000mm | 300.000mm | 300.000mm | 0.000in | 0.000in | Junction Structure | Undefined | Storm Manholes | SMH 0.75X1.2 | Box | 0 | 0
MH-14578 | SMH 0.75X1.2 | Storm Manhole | 441702.8621 | 1824627.6871 | 35.77 | D-238, D-2171 | Z2 B5678 GENIO FRL (1) | 35.77 | Yes | 0 | TR B8 LHS | 0+249.36 | 0.15 | Basic | No | 750.000mm | 1200.000mm | 2085.254mm | 0.000in | 1.7853 | Depth | 0 | 33.985 | 300.000mm | 200.000mm |  |  | Undefined | 0.000in | 200.000mm | 1600.000mm | Undefined | Undefined | 0° 0' 0.000" |  | 1150.000mm | 300.000mm | 300.000mm | 0.000in | 0.000in | Junction Structure | Undefined | Storm Manholes | SMH 0.75X1.2 | Box | 0 | 0
MH-14579 | SMH 0.75X1.2 | Storm Manhole | 441414.7506 | 1824627.6871 | 38.105 | D-1974 | Z2 B5678 GENIO FRL (1) | 38.105 | Yes | 0 | TR B8 LHS | 0+537.47 | 0.15 | Basic | No | 750.000mm | 1200.000mm | 1670.285mm | 0.000in | 1.3703 | Depth | 0 | 36.735 | 300.000mm | 200.000mm |  |  | Undefined | 0.000in | 200.000mm | 1600.000mm | Undefined | Undefined | 0° 0' 0.000" |  | 1150.000mm | 300.000mm | 300.000mm | 0.000in | 0.000in | Junction Structure | Undefined | Storm Manholes | SMH 0.75X1.2 | Box | 0 | 0
MH-14580 | SMH 0.75X1.2 | Storm Manhole | 441415.1009 | 1824638.1421 | 38.139 | D-1973 | Z2 B5678 GENIO FRL (1) | 38.139 | Yes | 0 | TR B8 RHS | 0+537.70 | 0.051 | Basic | No | 750.000mm | 1200.000mm | 2059.793mm | 0.000in | 1.7598 | Depth | 0 | 36.379 | 300.000mm | 200.000mm |  |  | Undefined | 0.000in | 200.000mm | 1600.000mm | Undefined | Undefined | 0° 0' 0.000" |  | 1150.000mm | 300.000mm | 300.000mm | 0.000in | 0.000in | Junction Structure | Undefined | Storm Manholes | SMH 0.75X1.2 | Box | 0 | 0
MH-14581 | SMH 0.75X1.2 | Storm Manhole | 441697.0298 | 1824638.1416 | 35.772 | D-1530, D-1529 | Z2 B5678 GENIO FRL (1) | 35.772 | Yes | 0 | TR B8 RHS | 0+255.77 | 0.0505 | Basic | No | 750.000mm | 1200.000mm | 2039.130mm | 0.000in | 1.7391 | Depth | 0 | 34.033 | 300.000mm | 200.000mm |  |  | Undefined | 0.000in | 200.000mm | 1600.000mm | Undefined | Undefined | 0° 0' 0.000" |  | 1150.000mm | 300.000mm | 300.000mm | 0.000in | 0.000in | Junction Structure | Undefined | Storm Manholes | SMH 0.75X1.2 | Box | 0 | 0
MH-14582 | SMH 1.2X0.6 | Storm Manhole | 441708.7238 | 1824623.551 | 35.692 | D-6415 | Z2 B5678 GENIO FRL (1) | 35.692 | Yes | 0 | TR B9 RHS | 0+423.77 | 0.0767 | Basic | No | 1200.000mm | 600.000mm | 1758.955mm | 0.000in | 1.459 | Depth | 0 | 34.233 | 300.000mm | 200.000mm |  |  | Undefined | 0.000in | 200.000mm | 1000.000mm | Undefined | Undefined | 0° 0' 0.000" |  | 1600.000mm | 300.000mm | 300.000mm | 0.000in | 0.000in | Junction Structure | Undefined | Storm Manholes | SMH 1.2X0.6 | Box | 0 | 0
MH-14583 | SMH 1.2X0.6 | Storm Manhole | 441719.5238 | 1824623.1116 | 35.688 | D-6416 | Z2 B5678 GENIO FRL (1) | 35.688 | Yes | 0 | TR B9 LHS | 0+423.03 | -0.075 | Basic | No | 1200.000mm | 600.000mm | 1796.221mm | 0.000in | 1.4962 | Depth | 0 | 34.192 | 300.000mm | 200.000mm |  |  | Undefined | 0.000in | 200.000mm | 1000.000mm | Undefined | Undefined | 0° 0' 0.000" |  | 1600.000mm | 300.000mm | 300.000mm | 0.000in | 0.000in | Junction Structure | Undefined | Storm Manholes | SMH 1.2X0.6 | Box | 0 | 0
MH-15333 | SMH 0.75X1.2 | Storm Manhole | 441184.5305 | 1824956.2637 | 40.375 | C-1544, C-1542 | Z2 B5678 GENIO FRL (1) | 40.375 | Yes | 0 | AV B56 LHS | 0+042.46 | 0.0433 | Basic | No | 750.000mm | 1200.000mm | 1944.930mm | 0.000in | 1.6449 | Depth | 0 | 38.73 | 300.000mm | 200.000mm |  |  | Undefined | 0.000in | 200.000mm | 1600.000mm | Undefined | Undefined | 0° 0' 0.000" |  | 1150.000mm | 300.000mm | 300.000mm | 0.000in | 0.000in | Junction Structure | Undefined | Storm Manholes | SMH 0.75X1.2 | Box | 0 | 0
MH-15334 | SMH 0.75X1.2 | Storm Manhole | 441203.5069 | 1824956.2655 | 40.447 | C-1544, C-1543 | Z2 B5678 GENIO FRL (1) | 40.447 | Yes | 0 | AV B56 LHS | 0+023.49 | 0.048 | Basic | No | 750.000mm | 1200.000mm | 1952.675mm | 0.000in | 1.6527 | Depth | 0 | 38.794 | 300.000mm | 200.000mm |  |  | Undefined | 0.000in | 200.000mm | 1600.000mm | Undefined | Undefined | 0° 0' 0.000" |  | 1150.000mm | 300.000mm | 300.000mm | 0.000in | 0.000in | Junction Structure | Undefined | Storm Manholes | SMH 0.75X1.2 | Box | 0 | 0
MH-15335 | SMH 0.75X1.2 | Storm Manhole | 441203.4119 | 1824966.8961 | 40.447 | C-1546, C-1545 | Z2 B5678 GENIO FRL (1) | 40.447 | Yes | 0 | AV B56 RHS | 0+023.58 | -0.0748 | Basic | No | 750.000mm | 1200.000mm | 1981.579mm | 0.000in | 1.6816 | Depth | 0 | 38.765 | 300.000mm | 200.000mm |  |  | Undefined | 0.000in | 200.000mm | 1600.000mm | Undefined | Undefined | 0° 0' 0.000" |  | 1150.000mm | 300.000mm | 300.000mm | 0.000in | 0.000in | Junction Structure | Undefined | Storm Manholes | SMH 0.75X1.2 | Box | 0 | 0
MH-15336 | SMH 0.75X1.2 | Storm Manhole | 441184.5336 | 1824966.8946 | 40.375 | C-1547, C-1546 | Z2 B5678 GENIO FRL (1) | 40.375 | Yes | 0 | AV B56 RHS | 0+042.46 | -0.076 | Basic | No | 750.000mm | 1200.000mm | 1945.252mm | 0.000in | 1.6453 | Depth | 0 | 38.73 | 300.000mm | 200.000mm |  |  | Undefined | 0.000in | 200.000mm | 1600.000mm | Undefined | Undefined | 0° 0' 0.000" |  | 1150.000mm | 300.000mm | 300.000mm | 0.000in | 0.000in | Junction Structure | Undefined | Storm Manholes | SMH 0.75X1.2 | Box | 0 | 0
MH-15337 | SMH 0.75X1.2 | Storm Manhole | 441165.4845 | 1824966.8947 | 40.23 | C-1548, C-1547 | Z2 B5678 GENIO FRL (1) | 40.23 | Yes | 0 | AV B56 RHS | 0+061.51 | -0.0757 | Basic | No | 750.000mm | 1200.000mm | 1892.558mm | 0.000in | 1.5926 | Depth | 0 | 38.638 | 300.000mm | 200.000mm |  |  | Undefined | 0.000in | 200.000mm | 1600.000mm | Undefined | Undefined | 0° 0' 0.000" |  | 1150.000mm | 300.000mm | 300.000mm | 0.000in | 0.000in | Junction Structure | Undefined | Storm Manholes | SMH 0.75X1.2 | Box | 0 | 0
MH-15338 | SMH 0.75X1.2 | Storm Manhole | 441146.8408 | 1824966.8948 | 40.22 | C-1549, C-1548 | Z2 B5678 GENIO FRL (1) | 40.22 | Yes | 0 | AV B56 RHS | 0+080.15 | -0.0753 | Basic | No | 750.000mm | 1200.000mm | 1956.987mm | 0.000in | 1.657 | Depth | 0 | 38.563 | 300.000mm | 200.000mm |  |  | Undefined | 0.000in | 200.000mm | 1600.000mm | Undefined | Undefined | 0° 0' 0.000" |  | 1150.000mm | 300.000mm | 300.000mm | 0.000in | 0.000in | Junction Structure | Undefined | Storm Manholes | SMH 0.75X1.2 | Box | 0 | 0
MH-15339 | SMH 0.75X1.2 | Storm Manhole | 441127.2952 | 1824966.8962 | 40.143 | C-1550, C-1549 | Z2 B5678 GENIO FRL (1) | 40.143 | Yes | 0 | AV B56 RHS | 0+099.70 | -0.0736 | Basic | No | 750.000mm | 1200.000mm | 1958.348mm | 0.000in | 1.6583 | Depth | 0 | 38.485 | 300.000mm | 200.000mm |  |  | Undefined | 0.000in | 200.000mm | 1600.000mm | Undefined | Undefined | 0° 0' 0.000" |  | 1150.000mm | 300.000mm | 300.000mm | 0.000in | 0.000in | Junction Structure | Undefined | Storm Manholes | SMH 0.75X1.2 | Box | 0 | 0
MH-15340 | SMH 0.75X1.2 | Storm Manhole | 441108.3902 | 1824966.8962 | 40.07 | C-1551, C-1550 | Z2 B5678 GENIO FRL (1) | 40.07 | Yes | 0 | AV B56 RHS | 0+118.60 | -0.0734 | Basic | No | 750.000mm | 1200.000mm | 2114.208mm | 0.000in | 1.8142 | Depth | 0 | 38.256 | 300.000mm | 200.000mm |  |  | Undefined | 0.000in | 200.000mm | 1600.000mm | Undefined | Undefined | 0° 0' 0.000" |  | 1150.000mm | 300.000mm | 300.000mm | 0.000in | 0.000in | Junction Structure | Undefined | Storm Manholes | SMH 0.75X1.2 | Box | 0 | 0
MH-15341 | SMH 0.75X1.2 | Storm Manhole | 441088.7586 | 1824966.8961 | 39.994 | C-1552, C-1551 | Z2 B5678 GENIO FRL (1) | 39.994 | Yes | 0 | AV B56 RHS | 0+138.24 | -0.0732 | Basic | No | 750.000mm | 1200.000mm | 2121.455mm | 0.000in | 1.8215 | Depth | 0 | 38.172 | 300.000mm | 200.000mm |  |  | Undefined | 0.000in | 200.000mm | 1600.000mm | Undefined | Undefined | 0° 0' 0.000" |  | 1150.000mm | 300.000mm | 300.000mm | 0.000in | 0.000in | Junction Structure | Undefined | Storm Manholes | SMH 0.75X1.2 | Box | 0 | 0
MH-15342 | SMH 0.75X1.2 | Storm Manhole | 441069.3559 | 1824966.8962 | 39.919 | C-1553, C-1552 | Z2 B5678 GENIO FRL (1) | 39.919 | Yes | 0 | AV B56 RHS | 0+157.64 | -0.0728 | Basic | No | 750.000mm | 1200.000mm | 2129.236mm | 0.000in | 1.8292 | Depth | 0 | 38.09 | 300.000mm | 200.000mm |  |  | Undefined | 0.000in | 200.000mm | 1600.000mm | Undefined | Undefined | 0° 0' 0.000" |  | 1150.000mm | 300.000mm | 300.000mm | 0.000in | 0.000in | Junction Structure | Undefined | Storm Manholes | SMH 0.75X1.2 | Box | 0 | 0
MH-15343 | SMH 0.75X1.2 | Storm Manhole | 441049.3634 | 1824966.8962 | 39.841 | C-1554, C-1553 | Z2 B5678 GENIO FRL (1) | 39.841 | Yes | 0 | AV B56 RHS | 0+177.63 | -0.0726 | Basic | No | 750.000mm | 1200.000mm | 2137.567mm | 0.000in | 1.8376 | Depth | 0 | 38.004 | 300.000mm | 200.000mm |  |  | Undefined | 0.000in | 200.000mm | 1600.000mm | Undefined | Undefined | 0° 0' 0.000" |  | 1150.000mm | 300.000mm | 300.000mm | 0.000in | 0.000in | Junction Structure | Undefined | Storm Manholes | SMH 0.75X1.2 | Box | 0 | 0
MH-15344 | SMH 0.75X1.2 | Storm Manhole | 441029.6934 | 1824966.8978 | 39.765 | C-1555, C-1554 | Z2 B5678 GENIO FRL (1) | 39.765 | Yes | 0 | AV B56 RHS | 0+197.30 | -0.0707 | Basic | No | 750.000mm | 1200.000mm | 2148.686mm | 0.000in | 1.8487 | Depth | 0 | 37.917 | 300.000mm | 200.000mm |  |  | Undefined | 0.000in | 200.000mm | 1600.000mm | Undefined | Undefined | 0° 0' 0.000" |  | 1150.000mm | 300.000mm | 300.000mm | 0.000in | 0.000in | Junction Structure | Undefined | Storm Manholes | SMH 0.75X1.2 | Box | 0 | 0
MH-15345 | SMH 0.75X1.2 | Storm Manhole | 441030.0684 | 1824956.2458 | 39.767 | C-1557, C-1556 | Z2 B5678 GENIO FRL (1) | 39.767 | Yes | 0 | AV B56 LHS | 0+196.93 | 0.0016 | Basic | No | 750.000mm | 1200.000mm | 1922.983mm | 0.000in | 1.623 | Depth | 0 | 38.144 | 300.000mm | 200.000mm |  |  | Undefined | 0.000in | 200.000mm | 1600.000mm | Undefined | Undefined | 0° 0' 0.000" |  | 1150.000mm | 300.000mm | 300.000mm | 0.000in | 0.000in | Junction Structure | Undefined | Storm Manholes | SMH 0.75X1.2 | Box | 0 | 0
MH-15346 | SMH 0.75X1.2 | Storm Manhole | 441049.4755 | 1824956.2451 | 39.842 | C-1558, C-1557 | Z2 B5678 GENIO FRL (1) | 39.842 | Yes | 0 | AV B56 LHS | 0+177.52 | 0.0039 | Basic | No | 750.000mm | 1200.000mm | 1918.124mm | 0.000in | 1.6181 | Depth | 0 | 38.224 | 300.000mm | 200.000mm |  |  | Undefined | 0.000in | 200.000mm | 1600.000mm | Undefined | Undefined | 0° 0' 0.000" |  | 1150.000mm | 300.000mm | 300.000mm | 0.000in | 0.000in | Junction Structure | Undefined | Storm Manholes | SMH 0.75X1.2 | Box | 0 | 0
MH-15347 | SMH 0.75X1.2 | Storm Manhole | 441069.6711 | 1824956.2478 | 39.92 | C-1559, C-1558 | Z2 B5678 GENIO FRL (1) | 39.92 | Yes | 0 | AV B56 LHS | 0+157.32 | 0.0097 | Basic | No | 750.000mm | 1200.000mm | 1912.016mm | 0.000in | 1.612 | Depth | 0 | 38.308 | 300.000mm | 200.000mm |  |  | Undefined | 0.000in | 200.000mm | 1600.000mm | Undefined | Undefined | 0° 0' 0.000" |  | 1150.000mm | 300.000mm | 300.000mm | 0.000in | 0.000in | Junction Structure | Undefined | Storm Manholes | SMH 0.75X1.2 | Box | 0 | 0
MH-15348 | SMH 0.75X1.2 | Storm Manhole | 441089.1106 | 1824956.2647 | 39.995 | C-1560, C-1559 | Z2 B5678 GENIO FRL (1) | 39.995 | Yes | 0 | AV B56 LHS | 0+137.88 | 0.0295 | Basic | No | 750.000mm | 1200.000mm | 1907.854mm | 0.000in | 1.6079 | Depth | 0 | 38.387 | 300.000mm | 200.000mm |  |  | Undefined | 0.000in | 200.000mm | 1600.000mm | Undefined | Undefined | 0° 0' 0.000" |  | 1150.000mm | 300.000mm | 300.000mm | 0.000in | 0.000in | Junction Structure | Undefined | Storm Manholes | SMH 0.75X1.2 | Box | 0 | 0
MH-15350 | SMH 0.75X1.2 | Storm Manhole | 441108.9177 | 1824956.2648 | 40.072 | C-1561, C-1560 | Z2 B5678 GENIO FRL (1) | 40.072 | Yes | 0 | AV B56 LHS | 0+118.08 | 0.0327 | Basic | No | 750.000mm | 1200.000mm | 1903.532mm | 0.000in | 1.6035 | Depth | 0 | 38.468 | 300.000mm | 200.000mm |  |  | Undefined | 0.000in | 200.000mm | 1600.000mm | Undefined | Undefined | 0° 0' 0.000" |  | 1150.000mm | 300.000mm | 300.000mm | 0.000in | 0.000in | Junction Structure | Undefined | Storm Manholes | SMH 0.75X1.2 | Box | 0 | 0
MH-15351 | SMH 0.75X1.2 | Storm Manhole | 441127.9641 | 1824956.2652 | 40.145 | C-1563, C-1561 | Z2 B5678 GENIO FRL (1) | 40.145 | Yes | 0 | AV B56 LHS | 0+099.03 | 0.036 | Basic | No | 750.000mm | 1200.000mm | 1903.204mm | 0.000in | 1.6032 | Depth | 0 | 38.542 | 300.000mm | 200.000mm |  |  | Undefined | 0.000in | 200.000mm | 1600.000mm | Undefined | Undefined | 0° 0' 0.000" |  | 1150.000mm | 300.000mm | 300.000mm | 0.000in | 0.000in | Junction Structure | Undefined | Storm Manholes | SMH 0.75X1.2 | Box | 0 | 0
MH-15352 | SMH 0.75X1.2 | Storm Manhole | 441147.0923 | 1824956.2652 | 40.22 | C-1562, C-1563 | Z2 B5678 GENIO FRL (1) | 40.22 | Yes | 0 | AV B56 LHS | 0+079.90 | 0.0389 | Basic | No | 750.000mm | 1200.000mm | 1903.487mm | 0.000in | 1.6035 | Depth | 0 | 38.617 | 300.000mm | 200.000mm |  |  | Undefined | 0.000in | 200.000mm | 1600.000mm | Undefined | Undefined | 0° 0' 0.000" |  | 1150.000mm | 300.000mm | 300.000mm | 0.000in | 0.000in | Junction Structure | Undefined | Storm Manholes | SMH 0.75X1.2 | Box | 0 | 0
MH-15353 | SMH 0.75X1.2 | Storm Manhole | 440930.0444 | 1824966.896 | 39.308 | C-1574, C-1573 | Z2 B5678 GENIO FRL (1) | 39.308 | Yes | 0 | AV B56 RHS | 0+296.95 | -0.0711 | Basic | No | 750.000mm | 1200.000mm | 2507.516mm | 0.000in | 2.2075 | Depth | 0 | 37.1 | 300.000mm | 200.000mm |  |  | Undefined | 0.000in | 200.000mm | 1600.000mm | Undefined | Undefined | 0° 0' 0.000" |  | 1150.000mm | 300.000mm | 300.000mm | 0.000in | 0.000in | Junction Structure | Undefined | Storm Manholes | SMH 0.75X1.2 | Box | 0 | 0
MH-15354 | SMH 0.75X1.2 | Storm Manhole | 440934.3869 | 1824956.2459 | 39.328 | C-1567, C-1565 | Z2 B5678 GENIO FRL (1) | 39.328 | Yes | 0 | AV B56 LHS | 0+292.61 | -0.013 | Basic | No | 750.000mm | 1200.000mm | 1938.675mm | 0.000in | 1.6387 | Depth | 0 | 37.69 | 300.000mm | 200.000mm |  |  | Undefined | 0.000in | 200.000mm | 1600.000mm | Undefined | Undefined | 0° 0' 0.000" |  | 1150.000mm | 300.000mm | 300.000mm | 0.000in | 0.000in | Junction Structure | Undefined | Storm Manholes | SMH 0.75X1.2 | Box | 0 | 0
MH-15355 | SMH 0.75X1.2 | Storm Manhole | 440889.8722 | 1824956.246 | 39.116 | C-1564, C-355 | Z2 B5678 GENIO FRL (1) | 39.116 | Yes | 0 | AV B56 LHS | 0+337.12 | -0.0197 | Basic | No | 750.000mm | 1200.000mm | 1943.216mm | 0.000in | 1.6432 | Depth | 0 | 37.473 | 300.000mm | 200.000mm |  |  | Undefined | 0.000in | 200.000mm | 1600.000mm | Undefined | Undefined | 0° 0' 0.000" |  | 1150.000mm | 300.000mm | 300.000mm | 0.000in | 0.000in | Junction Structure | Undefined | Storm Manholes | SMH 0.75X1.2 | Box | 0 | 0
MH-15356 | SMH 0.75X1.2 | Storm Manhole | 440909.6885 | 1824956.246 | 39.211 | C-1566, C-1564 | Z2 B5678 GENIO FRL (1) | 39.211 | Yes | 0 | AV B56 LHS | 0+317.31 | -0.0167 | Basic | No | 750.000mm | 1200.000mm | 1940.700mm | 0.000in | 1.6407 | Depth | 0 | 37.57 | 300.000mm | 200.000mm |  |  | Undefined | 0.000in | 200.000mm | 1600.000mm | Undefined | Undefined | 0° 0' 0.000" |  | 1150.000mm | 300.000mm | 300.000mm | 0.000in | 0.000in | Junction Structure | Undefined | Storm Manholes | SMH 0.75X1.2 | Box | 0 | 0
MH-15357 | SMH 0.75X1.2 | Storm Manhole | 440922.6379 | 1824956.2461 | 39.272 | C-1566, C-1565 | Z2 B5678 GENIO FRL (1) | 39.272 | Yes | 0 | AV B56 LHS | 0+304.36 | -0.0147 | Basic | No | 750.000mm | 1200.000mm | 1941.022mm | 0.000in | 1.641 | Depth | 0 | 37.631 | 300.000mm | 200.000mm |  |  | Undefined | 0.000in | 200.000mm | 1600.000mm | Undefined | Undefined | 0° 0' 0.000" |  | 1150.000mm | 300.000mm | 300.000mm | 0.000in | 0.000in | Junction Structure | Undefined | Storm Manholes | SMH 0.75X1.2 | Box | 0 | 0
MH-15358 | SMH 0.75X1.2 | Storm Manhole | 440953.4941 | 1824956.2461 | 39.419 | C-1568, C-1567 | Z2 B5678 GENIO FRL (1) | 39.419 | Yes | 0 | AV B56 LHS | 0+273.50 | -0.0099 | Basic | No | 750.000mm | 1200.000mm | 1935.829mm | 0.000in | 1.6358 | Depth | 0 | 37.783 | 300.000mm | 200.000mm |  |  | Undefined | 0.000in | 200.000mm | 1600.000mm | Undefined | Undefined | 0° 0' 0.000" |  | 1150.000mm | 300.000mm | 300.000mm | 0.000in | 0.000in | Junction Structure | Undefined | Storm Manholes | SMH 0.75X1.2 | Box | 0 | 0
MH-15359 | SMH 0.75X1.2 | Storm Manhole | 440973.4869 | 1824956.2461 | 39.515 | C-1570, C-1568 | Z2 B5678 GENIO FRL (1) | 39.515 | Yes | 0 | AV B56 LHS | 0+253.51 | -0.0068 | Basic | No | 750.000mm | 1200.000mm | 1934.525mm | 0.000in | 1.6345 | Depth | 0 | 37.88 | 300.000mm | 200.000mm |  |  | Undefined | 0.000in | 200.000mm | 1600.000mm | Undefined | Undefined | 0° 0' 0.000" |  | 1150.000mm | 300.000mm | 300.000mm | 0.000in | 0.000in | Junction Structure | Undefined | Storm Manholes | SMH 0.75X1.2 | Box | 0 | 0
MH-15360 | SMH 0.75X1.2 | Storm Manhole | 440992.346 | 1824956.2461 | 39.604 | C-1570, C-1569 | Z2 B5678 GENIO FRL (1) | 39.604 | Yes | 0 | AV B56 LHS | 0+234.65 | -0.0039 | Basic | No | 750.000mm | 1200.000mm | 1932.392mm | 0.000in | 1.6324 | Depth | 0 | 37.972 | 300.000mm | 200.000mm |  |  | Undefined | 0.000in | 200.000mm | 1600.000mm | Undefined | Undefined | 0° 0' 0.000" |  | 1150.000mm | 300.000mm | 300.000mm | 0.000in | 0.000in | Junction Structure | Undefined | Storm Manholes | SMH 0.75X1.2 | Box | 0 | 0
MH-15361 | SMH 0.75X1.2 | Storm Manhole | 440889.8438 | 1824966.896 | 39.116 | C-1572, C-1571 | Z2 B5678 GENIO FRL (1) | 39.116 | Yes | 0 | AV B56 RHS | 0+337.15 | -0.0706 | Basic | No | 750.000mm | 1200.000mm | 2493.962mm | 0.000in | 2.194 | Depth | 0 | 36.922 | 300.000mm | 200.000mm |  |  | Undefined | 0.000in | 200.000mm | 1600.000mm | Undefined | Undefined | 0° 0' 0.000" |  | 1150.000mm | 300.000mm | 300.000mm | 0.000in | 0.000in | Junction Structure | Undefined | Storm Manholes | SMH 0.75X1.2 | Box | 0 | 0
MH-15362 | SMH 0.75X1.2 | Storm Manhole | 440910.075 | 1824966.8962 | 39.212 | C-1573, C-1572 | Z2 B5678 GENIO FRL (1) | 39.212 | Yes | 0 | AV B56 RHS | 0+316.92 | -0.0707 | Basic | No | 750.000mm | 1200.000mm | 2512.854mm | 0.000in | 2.2129 | Depth | 0 | 37 | 300.000mm | 200.000mm |  |  | Undefined | 0.000in | 200.000mm | 1600.000mm | Undefined | Undefined | 0° 0' 0.000" |  | 1150.000mm | 300.000mm | 300.000mm | 0.000in | 0.000in | Junction Structure | Undefined | Storm Manholes | SMH 0.75X1.2 | Box | 0 | 0
MH-15364 | SMH 0.75X1.2 | Storm Manhole | 440949.6485 | 1824966.8961 | 39.401 | C-1575, C-1574 | Z2 B5678 GENIO FRL (1) | 39.401 | Yes | 0 | AV B56 RHS | 0+277.35 | -0.0713 | Basic | No | 750.000mm | 1200.000mm | 2501.086mm | 0.000in | 2.2011 | Depth | 0 | 37.2 | 300.000mm | 200.000mm |  |  | Undefined | 0.000in | 200.000mm | 1600.000mm | Undefined | Undefined | 0° 0' 0.000" |  | 1150.000mm | 300.000mm | 300.000mm | 0.000in | 0.000in | Junction Structure | Undefined | Storm Manholes | SMH 0.75X1.2 | Box | 0 | 0
MH-15365 | SMH 0.75X1.2 | Storm Manhole | 440970.0483 | 1824966.8961 | 39.498 | C-1577, C-1575 | Z2 B5678 GENIO FRL (1) | 39.498 | Yes | 0 | AV B56 RHS | 0+256.95 | -0.0716 | Basic | No | 750.000mm | 1200.000mm | 2346.873mm | 0.000in | 2.0469 | Depth | 0 | 37.451 | 300.000mm | 200.000mm |  |  | Undefined | 0.000in | 200.000mm | 1600.000mm | Undefined | Undefined | 0° 0' 0.000" |  | 1150.000mm | 300.000mm | 300.000mm | 0.000in | 0.000in | Junction Structure | Undefined | Storm Manholes | SMH 0.75X1.2 | Box | 0 | 0
MH-15367 | SMH 0.75X1.2 | Storm Manhole | 440990.0519 | 1824966.8978 | 39.593 | C-1577, C-1576 | Z2 B5678 GENIO FRL (1) | 39.593 | Yes | 0 | AV B56 RHS | 0+236.94 | -0.0702 | Basic | No | 750.000mm | 1200.000mm | 2325.334mm | 0.000in | 2.0253 | Depth | 0 | 37.568 | 300.000mm | 200.000mm |  |  | Undefined | 0.000in | 200.000mm | 1600.000mm | Undefined | Undefined | 0° 0' 0.000" |  | 1150.000mm | 300.000mm | 300.000mm | 0.000in | 0.000in | Junction Structure | Undefined | Storm Manholes | SMH 0.75X1.2 | Box | 0 | 0
MH-15368 | SMH 0.75X1.2 | Storm Manhole | 440850.0485 | 1824956.2441 | 39.008 | C-1579, C-1578 | Z2 B5678 GENIO FRL (1) | 39.008 | Yes | 0 | AV B56 LHS | 0+376.95 | -0.0278 | Basic | No | 750.000mm | 1200.000mm | 1958.224mm | 0.000in | 1.6582 | Depth | 0 | 37.35 | 300.000mm | 200.000mm |  |  | Undefined | 0.000in | 200.000mm | 1600.000mm | Undefined | Undefined | 0° 8' 32.220" |  | 1150.000mm | 300.000mm | 300.000mm | 0.000in | 0.000in | Junction Structure | Undefined | Storm Manholes | SMH 0.75X1.2 | Box | 0 | 0
MH-15369 | SMH 0.75X1.2 | Storm Manhole | 440829.8802 | 1824956.2478 | 38.955 | C-1579, C-1580 | Z2 B5678 GENIO FRL (1) | 38.955 | Yes | 0 | AV B56 LHS | 0+397.11 | -0.0272 | Basic | No | 750.000mm | 1200.000mm | 2102.817mm | 0.000in | 1.8028 | Depth | 0 | 37.152 | 300.000mm | 200.000mm |  |  | Undefined | 0.000in | 200.000mm | 1600.000mm | Undefined | Undefined | 0° 0' 0.010" |  | 1150.000mm | 300.000mm | 300.000mm | 0.000in | 0.000in | Junction Structure | Undefined | Storm Manholes | SMH 0.75X1.2 | Box | 0 | 2
MH-15370 | SMH 0.75X1.2 | Storm Manhole | 440829.8081 | 1824966.8961 | 38.955 | C-1581, C-1583 | Z2 B5678 GENIO FRL (1) | 38.955 | Yes | 0 | AV B56 RHS | 0+397.19 | -0.0697 | Basic | No | 750.000mm | 1200.000mm | 2486.821mm | 0.000in | 2.1868 | Depth | 0 | 36.768 | 300.000mm | 200.000mm |  |  | Undefined | 0.000in | 200.000mm | 1600.000mm | Undefined | Undefined | 0° 0' 0.000" |  | 1150.000mm | 300.000mm | 300.000mm | 0.000in | 0.000in | Junction Structure | Undefined | Storm Manholes | SMH 0.75X1.2 | Box | 0 | 2
MH-15371 | SMH 0.75X1.2 | Storm Manhole | 440849.5317 | 1824966.8961 | 39.001 | C-1582, C-1583 | Z2 B5678 GENIO FRL (1) | 39.001 | Yes | 0 | AV B56 RHS | 0+377.46 | -0.07 | Basic | No | 750.000mm | 1200.000mm | 2481.813mm | 0.000in | 2.1818 | Depth | 0 | 36.819 | 300.000mm | 200.000mm |  |  | Undefined | 0.000in | 200.000mm | 1600.000mm | Undefined | Undefined | 0° 0' 0.000" |  | 1150.000mm | 300.000mm | 300.000mm | 0.000in | 0.000in | Junction Structure | Undefined | Storm Manholes | SMH 0.75X1.2 | Box | 0 | 2
MH-15372 | SMH 0.75X1.2 | Storm Manhole | 440769.7011 | 1824966.8211 | 38.963 | C-1587, C-1584 | Z2 B5678 GENIO FRL (1) | 38.963 | Yes | 0 | AV B56 RHS | 0+457.29 | -0.1439 | Basic | No | 750.000mm | 1200.000mm | 3229.492mm | 0.000in | 2.9295 | Depth | 0 | 36.034 | 300.000mm | 200.000mm |  |  | Undefined | 0.000in | 200.000mm | 1600.000mm | Undefined | Undefined | 0° 0' 0.000" |  | 1150.000mm | 300.000mm | 300.000mm | 0.000in | 0.000in | Junction Structure | Undefined | Storm Manholes | SMH 0.75X1.2 | Box | 0 | 0
MH-15373 | SMH 0.75X1.2 | Storm Manhole | 440769.656 | 1824956.2874 | 38.827 | C-1589, C-1585 | Z2 B5678 GENIO FRL (1) | 38.827 | Yes | 0 | AV B56 LHS | 0+457.34 | 0.0032 | Basic | No | 750.000mm | 1200.000mm | 2339.739mm | 0.000in | 2.0397 | Depth | 0 | 36.787 | 300.000mm | 200.000mm |  |  | Undefined | 0.000in | 200.000mm | 1600.000mm | Undefined | Undefined | 0° 0' 0.000" |  | 1150.000mm | 300.000mm | 300.000mm | 0.000in | 0.000in | Junction Structure | Undefined | Storm Manholes | SMH 0.75X1.2 | Box | 0 | 0
MH-15374 | SMH 0.75X1.2 | Storm Manhole | 440789.4723 | 1824966.8211 | 38.917 | C-1587, C-1586 | Z2 B5678 GENIO FRL (1) | 38.917 | Yes | 0 | AV B56 RHS | 0+437.52 | -0.1442 | Basic | No | 750.000mm | 1200.000mm | 2893.291mm | 0.000in | 2.5933 | Depth | 0 | 36.324 | 300.000mm | 200.000mm |  |  | Undefined | 0.000in | 200.000mm | 1600.000mm | Undefined | Undefined | 0° 0' 0.000" |  | 1150.000mm | 300.000mm | 300.000mm | 0.000in | 0.000in | Junction Structure | Undefined | Storm Manholes | SMH 0.75X1.2 | Box | 0 | 0
MH-15375 | SMH 0.75X1.2 | Storm Manhole | 440789.8956 | 1824956.2007 | 38.778 | C-1589, C-1588 | Z2 B5678 GENIO FRL (1) | 38.778 | Yes | 0 | AV B56 LHS | 0+437.10 | -0.0804 | Basic | No | 750.000mm | 1200.000mm | 2040.047mm | 0.000in | 1.74 | Depth | 0 | 37.038 | 300.000mm | 200.000mm |  |  | Undefined | 0.000in | 200.000mm | 1600.000mm | Undefined | Undefined | 0° 0' 0.000" |  | 1150.000mm | 300.000mm | 300.000mm | 0.000in | 0.000in | Junction Structure | Undefined | Storm Manholes | SMH 0.75X1.2 | Box | 0 | 0
MH-15376 | SMH 0.75X1.2 | Storm Manhole | 440854.3999 | 1824932.4206 | 38.955 | D-1590, D-1592 | Z2 B5678 GENIO FRL (1) | 38.955 | Yes | 0 | AV B55 RHS | 0+029.15 | -0.15 | Basic | No | 750.000mm | 1200.000mm | 1852.190mm | 0.000in | 1.5522 | Depth | 0 | 37.403 | 300.000mm | 200.000mm |  |  | Undefined | 0.000in | 200.000mm | 1600.000mm | Undefined | Undefined | 270° 0' 0.000" |  | 1150.000mm | 300.000mm | 300.000mm | 0.000in | 0.000in | Junction Structure | Undefined | Storm Manholes | SMH 0.75X1.2 | Box | 0 | 0
MH-15377 | SMH 0.75X1.2 | Storm Manhole | 440865.0499 | 1824930.8434 | 38.952 | D-1593, D-1591 | Z2 B5678 GENIO FRL (1) | 38.952 | Yes | 0 | AV B55 LHS | 0+031.43 | 0.15 | Basic | No | 750.000mm | 1200.000mm | 1851.073mm | 0.000in | 1.5511 | Depth | 0 | 37.401 | 300.000mm | 200.000mm |  |  | Undefined | 0.000in | 200.000mm | 1600.000mm | Undefined | Undefined | 270° 0' 0.000" |  | 1150.000mm | 300.000mm | 300.000mm | 0.000in | 0.000in | Junction Structure | Undefined | Storm Manholes | SMH 0.75X1.2 | Box | 0 | 0
MH-15378 | SMH 0.75X1.2 | Storm Manhole | 440854.3999 | 1824912.9068 | 38.916 | D-1592, D-1594 | Z2 B5678 GENIO FRL (1) | 38.916 | Yes | 0 | AV B55 RHS | 0+048.66 | -0.15 | Basic | No | 750.000mm | 1200.000mm | 1852.443mm | 0.000in | 1.5524 | Depth | 0 | 37.364 | 300.000mm | 200.000mm |  |  | Undefined | 0.000in | 200.000mm | 1600.000mm | Undefined | Undefined | 269° 59' 60.000" |  | 1150.000mm | 300.000mm | 300.000mm | 0.000in | 0.000in | Junction Structure | Undefined | Storm Manholes | SMH 0.75X1.2 | Box | 0 | 0
MH-15379 | SMH 0.75X1.2 | Storm Manhole | 440865.0499 | 1824910.9797 | 38.912 | D-1593, D-1595 | Z2 B5678 GENIO FRL (1) | 38.912 | Yes | 0 | AV B55 LHS | 0+051.29 | 0.15 | Basic | No | 750.000mm | 1200.000mm | 1844.453mm | 0.000in | 1.5445 | Depth | 0 | 37.368 | 300.000mm | 200.000mm |  |  | Undefined | 0.000in | 200.000mm | 1600.000mm | Undefined | Undefined | 269° 59' 60.000" |  | 1150.000mm | 300.000mm | 300.000mm | 0.000in | 0.000in | Junction Structure | Undefined | Storm Manholes | SMH 0.75X1.2 | Box | 0 | 0
MH-15380 | SMH 0.75X1.2 | Storm Manhole | 440854.3999 | 1824893.1913 | 38.877 | D-1608, D-1594 | Z2 B5678 GENIO FRL (1) | 38.877 | Yes | 0 | AV B55 RHS | 0+068.38 | -0.15 | Basic | No | 750.000mm | 1200.000mm | 1866.106mm | 0.000in | 1.5661 | Depth | 0 | 37.311 | 300.000mm | 200.000mm |  |  | Undefined | 0.000in | 200.000mm | 1600.000mm | Undefined | Undefined | 270° 0' 0.000" |  | 1150.000mm | 300.000mm | 300.000mm | 0.000in | 0.000in | Junction Structure | Undefined | Storm Manholes | SMH 0.75X1.2 | Box | 0 | 0
MH-15381 | SMH 0.75X1.2 | Storm Manhole | 440865.0499 | 1824891.681 | 38.874 | D-1595, D-1604 | Z2 B5678 GENIO FRL (1) | 38.874 | Yes | 0 | AV B55 LHS | 0+070.59 | 0.15 | Basic | No | 750.000mm | 1200.000mm | 1842.837mm | 0.000in | 1.5428 | Depth | 0 | 37.331 | 300.000mm | 200.000mm |  |  | Undefined | 0.000in | 200.000mm | 1600.000mm | Undefined | Undefined | 270° 0' 0.000" |  | 1150.000mm | 300.000mm | 300.000mm | 0.000in | 0.000in | Junction Structure | Undefined | Storm Manholes | SMH 0.75X1.2 | Box | 0 | 0
MH-15382 | SMH 0.75X1.2 | Storm Manhole | 440895.4572 | 1824828.3921 | 39.03 | D-1596, D-1603 | Z2 B5678 GENIO FRL (1) | 39.03 | Yes | 0 | AV B57 RHS-2 | 0+362.77 | -0.15 | Basic | No | 750.000mm | 1200.000mm | 2123.317mm | 0.000in | 1.8233 | Depth | 0 | 37.206 | 300.000mm | 200.000mm |  |  | Undefined | 0.000in | 200.000mm | 1600.000mm | Undefined | Undefined | 0° 0' 0.000" |  | 1150.000mm | 300.000mm | 300.000mm | 0.000in | 0.000in | Junction Structure | Undefined | Storm Manholes | SMH 0.75X1.2 | Box | 0 | 0
MH-15383 | SMH 0.75X1.2 | Storm Manhole | 440895.3845 | 1824817.7421 | 39.029 | D-1601, D-1598 | Z2 B5678 GENIO FRL (1) | 39.029 | Yes | 0 | AV B57 LHS-2 | 0+362.84 | 0.1501 | Basic | No | 750.000mm | 1200.000mm | 2137.423mm | 0.000in | 1.8374 | Depth | 0 | 37.192 | 300.000mm | 200.000mm |  |  | Undefined | 0.000in | 200.000mm | 1600.000mm | Undefined | Undefined | 0° 0' 0.000" |  | 1150.000mm | 300.000mm | 300.000mm | 0.000in | 0.000in | Junction Structure | Undefined | Storm Manholes | SMH 0.75X1.2 | Box | 0 | 0
MH-15384 | SMH 0.75X1.2 | Storm Manhole | 440915.3575 | 1824828.392 | 39.193 | D-1596, D-1597 | Z2 B5678 GENIO FRL (1) | 39.193 | Yes | 0 | AV B57 RHS-2 | 0+342.87 | -0.1501 | Basic | No | 750.000mm | 1200.000mm | 2340.986mm | 0.000in | 2.041 | Depth | 0 | 37.152 | 300.000mm | 200.000mm |  |  | Undefined | 0.000in | 200.000mm | 1600.000mm | Undefined | Undefined | 0° 0' 0.000" |  | 1150.000mm | 300.000mm | 300.000mm | 0.000in | 0.000in | Junction Structure | Undefined | Storm Manholes | SMH 0.75X1.2 | Box | 0 | 0
MH-15385 | SMH 0.75X1.2 | Storm Manhole | 440915.1387 | 1824817.7421 | 39.191 | D-1598, D-1599 | Z2 B5678 GENIO FRL (1) | 39.191 | Yes | 0 | AV B57 LHS-2 | 0+343.09 | 0.1501 | Basic | No | 750.000mm | 1200.000mm | 2360.010mm | 0.000in | 2.06 | Depth | 0 | 37.131 | 300.000mm | 200.000mm |  |  | Undefined | 0.000in | 200.000mm | 1600.000mm | Undefined | Undefined | 0° 0' 0.000" |  | 1150.000mm | 300.000mm | 300.000mm | 0.000in | 0.000in | Junction Structure | Undefined | Storm Manholes | SMH 0.75X1.2 | Box | 0 | 0
MH-15386 | SMH 0.75X1.2 | Storm Manhole | 440883.3401 | 1824817.7421 | 38.93 | D-1600, D-1601 | Z2 B5678 GENIO FRL (1) | 38.93 | Yes | 0 | AV B57 LHS-2 | 0+374.89 | 0.1501 | Basic | No | 750.000mm | 1200.000mm | 2003.121mm | 0.000in | 1.7031 | Depth | 0 | 37.227 | 300.000mm | 200.000mm |  |  | Undefined | 0.000in | 200.000mm | 1600.000mm | Undefined | Undefined | 0° 0' 0.000" |  | 1150.000mm | 300.000mm | 300.000mm | 0.000in | 0.000in | Junction Structure | Undefined | Storm Manholes | SMH 0.75X1.2 | Box | 0 | 0
MH-15387 | SMH 0.75X1.2 | Storm Manhole | 440883.3021 | 1824828.3921 | 38.93 | D-1603, D-1602 | Z2 B5678 GENIO FRL (1) | 38.93 | Yes | 0 | AV B57 RHS-2 | 0+374.92 | -0.15 | Basic | No | 750.000mm | 1200.000mm | 1991.249mm | 0.000in | 1.6912 | Depth | 0 | 37.239 | 300.000mm | 200.000mm |  |  | Undefined | 0.000in | 200.000mm | 1600.000mm | Undefined | Undefined | 0° 0' 0.000" |  | 1150.000mm | 300.000mm | 300.000mm | 0.000in | 0.000in | Junction Structure | Undefined | Storm Manholes | SMH 0.75X1.2 | Box | 0 | 0
MH-15388 | SMH 0.75X1.2 | Storm Manhole | 440865.0499 | 1824872.3561 | 38.835 | D-1604, D-1606 | Z2 B5678 GENIO FRL (1) | 38.835 | Yes | 0 | AV B55 LHS | 0+089.92 | 0.15 | Basic | No | 750.000mm | 1200.000mm | 1846.097mm | 0.000in | 1.5461 | Depth | 0 | 37.289 | 300.000mm | 200.000mm |  |  | Undefined | 0.000in | 200.000mm | 1600.000mm | Undefined | Undefined | 270° 0' 0.000" |  | 1150.000mm | 300.000mm | 300.000mm | 0.000in | 0.000in | Junction Structure | Undefined | Storm Manholes | SMH 0.75X1.2 | Box | 0 | 0
MH-15389 | SMH 0.75X1.2 | Storm Manhole | 440865.0499 | 1824844.3283 | 38.779 | D-1607, D-1605 | Z2 B5678 GENIO FRL (1) | 38.779 | Yes | 0 | AV B55 LHS | 0+117.94 | 0.15 | Basic | No | 750.000mm | 1200.000mm | 1845.096mm | 0.000in | 1.5451 | Depth | 0 | 37.234 | 300.000mm | 200.000mm |  |  | Undefined | 0.000in | 200.000mm | 1600.000mm | Undefined | Undefined | 269° 59' 60.000" |  | 1150.000mm | 300.000mm | 300.000mm | 0.000in | 0.000in | Junction Structure | Undefined | Storm Manholes | SMH 0.75X1.2 | Box | 0 | 0
MH-15390 | SMH 0.75X1.2 | Storm Manhole | 440865.0499 | 1824857.8865 | 38.806 | D-1606, D-1607 | Z2 B5678 GENIO FRL (1) | 38.806 | Yes | 0 | AV B55 LHS | 0+104.39 | 0.15 | Basic | No | 750.000mm | 1200.000mm | 1845.082mm | 0.000in | 1.5451 | Depth | 0 | 37.261 | 300.000mm | 200.000mm |  |  | Undefined | 0.000in | 200.000mm | 1600.000mm | Undefined | Undefined | 269° 59' 60.000" |  | 1150.000mm | 300.000mm | 300.000mm | 0.000in | 0.000in | Junction Structure | Undefined | Storm Manholes | SMH 0.75X1.2 | Box | 0 | 0
MH-15391 | SMH 0.75X1.2 | Storm Manhole | 440854.3999 | 1824873.2672 | 38.837 | D-1608, D-1609 | Z2 B5678 GENIO FRL (1) | 38.837 | Yes | 0 | AV B55 RHS | 0+088.30 | -0.15 | Basic | No | 750.000mm | 1200.000mm | 1871.822mm | 0.000in | 1.5718 | Depth | 0 | 37.265 | 300.000mm | 200.000mm |  |  | Undefined | 0.000in | 200.000mm | 1600.000mm | Undefined | Undefined | 270° 0' 0.000" |  | 1150.000mm | 300.000mm | 300.000mm | 0.000in | 0.000in | Junction Structure | Undefined | Storm Manholes | SMH 0.75X1.2 | Box | 0 | 0
MH-15392 | SMH 0.75X1.2 | Storm Manhole | 440854.3999 | 1824857.5585 | 38.805 | D-1609, D-1610 | Z2 B5678 GENIO FRL (1) | 38.805 | Yes | 0 | AV B55 RHS | 0+104.01 | -0.15 | Basic | No | 750.000mm | 1200.000mm | 1892.768mm | 0.000in | 1.5928 | Depth | 0 | 37.213 | 300.000mm | 200.000mm |  |  | Undefined | 0.000in | 200.000mm | 1600.000mm | Undefined | Undefined | 270° 0' 0.000" |  | 1150.000mm | 300.000mm | 300.000mm | 0.000in | 0.000in | Junction Structure | Undefined | Storm Manholes | SMH 0.75X1.2 | Box | 0 | 0
MH-15393 | SMH 0.75X1.2 | Storm Manhole | 440854.3999 | 1824839.4807 | 38.769 | D-1610, D-1611 | Z2 B5678 GENIO FRL (1) | 38.769 | Yes | 0 | AV B55 RHS | 0+122.09 | -0.15 | Basic | No | 750.000mm | 1200.000mm | 1916.873mm | 0.000in | 1.6169 | Depth | 0 | 37.152 | 300.000mm | 200.000mm |  |  | Undefined | 0.000in | 200.000mm | 1600.000mm | Undefined | Undefined | 270° 0' 0.000" |  | 1150.000mm | 300.000mm | 300.000mm | 0.000in | 0.000in | Junction Structure | Undefined | Storm Manholes | SMH 0.75X1.2 | Box | 0 | 0
MH-15394 | SMH 0.75X1.2 | Storm Manhole | 440854.3999 | 1824821.5853 | 38.727 | D-1611, D-1612 | Z2 B5678 GENIO FRL (1) | 38.727 | Yes | 0 | AV B55 RHS | 0+139.99 | -0.15 | Basic | No | 750.000mm | 1200.000mm | 1934.155mm | 0.000in | 1.6342 | Depth | 0 | 37.093 | 300.000mm | 200.000mm |  |  | Undefined | 0.000in | 200.000mm | 1600.000mm | Undefined | Undefined | 269° 59' 60.000" |  | 1150.000mm | 300.000mm | 300.000mm | 0.000in | 0.000in | Junction Structure | Undefined | Storm Manholes | SMH 0.75X1.2 | Box | 0 | 0
MH-15395 | SMH 0.75X1.2 | Storm Manhole | 440854.3999 | 1824801.6751 | 38.651 | D-1612, D-1613 | Z2 B5678 GENIO FRL (1) | 38.651 | Yes | 0 | AV B55 RHS | 0+159.90 | -0.15 | Basic | No | 750.000mm | 1200.000mm | 1924.627mm | 0.000in | 1.6246 | Depth | 0 | 37.026 | 300.000mm | 200.000mm |  |  | Undefined | 0.000in | 200.000mm | 1600.000mm | Undefined | Undefined | 270° 0' 0.000" |  | 1150.000mm | 300.000mm | 300.000mm | 0.000in | 0.000in | Junction Structure | Undefined | Storm Manholes | SMH 0.75X1.2 | Box | 0 | 0
MH-15396 | SMH 0.75X1.2 | Storm Manhole | 440854.3999 | 1824781.7312 | 38.571 | D-1613, D-1614 | Z2 B5678 GENIO FRL (1) | 38.571 | Yes | 0 | AV B55 RHS | 0+179.84 | -0.15 | Basic | No | 750.000mm | 1200.000mm | 2211.452mm | 0.000in | 1.9115 | Depth | 0 | 36.66 | 300.000mm | 200.000mm |  |  | Undefined | 0.000in | 200.000mm | 1600.000mm | Undefined | Undefined | 270° 0' 0.000" |  | 1150.000mm | 300.000mm | 300.000mm | 0.000in | 0.000in | Junction Structure | Undefined | Storm Manholes | SMH 0.75X1.2 | Box | 0 | 0
MH-15397 | SMH 0.75X1.2 | Storm Manhole | 440854.3999 | 1824762.0061 | 38.493 | D-1614, D-1615 | Z2 B5678 GENIO FRL (1) | 38.493 | Yes | 0 | AV B55 RHS | 0+199.56 | -0.15 | Basic | No | 750.000mm | 1200.000mm | 2160.851mm | 0.000in | 1.8609 | Depth | 0 | 36.632 | 300.000mm | 200.000mm |  |  | Undefined | 0.000in | 200.000mm | 1600.000mm | Undefined | Undefined | 270° 0' 0.000" |  | 1150.000mm | 300.000mm | 300.000mm | 0.000in | 0.000in | Junction Structure | Undefined | Storm Manholes | SMH 0.75X1.2 | Box | 0 | 0
MH-15398 | SMH 0.75X1.2 | Storm Manhole | 440854.3999 | 1824742.1846 | 38.413 | D-1615, D-1616 | Z2 B5678 GENIO FRL (1) | 38.413 | Yes | 0 | AV B55 RHS | 0+219.39 | -0.15 | Basic | No | 750.000mm | 1200.000mm | 2135.092mm | 0.000in | 1.8351 | Depth | 0 | 36.578 | 300.000mm | 200.000mm |  |  | Undefined | 0.000in | 200.000mm | 1600.000mm | Undefined | Undefined | 270° 0' 0.000" |  | 1150.000mm | 300.000mm | 300.000mm | 0.000in | 0.000in | Junction Structure | Undefined | Storm Manholes | SMH 0.75X1.2 | Box | 0 | 0
MH-15399 | SMH 0.75X1.2 | Storm Manhole | 440854.3999 | 1824722.2991 | 38.334 | D-1616, D-1617 | Z2 B5678 GENIO FRL (1) | 38.334 | Yes | 0 | AV B55 RHS | 0+239.27 | -0.15 | Basic | No | 750.000mm | 1200.000mm | 2133.341mm | 0.000in | 1.8333 | Depth | 0 | 36.501 | 300.000mm | 200.000mm |  |  | Undefined | 0.000in | 200.000mm | 1600.000mm | Undefined | Undefined | 269° 59' 60.000" |  | 1150.000mm | 300.000mm | 300.000mm | 0.000in | 0.000in | Junction Structure | Undefined | Storm Manholes | SMH 0.75X1.2 | Box | 0 | 0
MH-15400 | SMH 0.75X1.2 | Storm Manhole | 440854.3999 | 1824702.3262 | 38.254 | D-1617, D-1618 | Z2 B5678 GENIO FRL (1) | 38.254 | Yes | 0 | AV B55 RHS | 0+259.24 | -0.15 | Basic | No | 750.000mm | 1200.000mm | 2107.251mm | 0.000in | 1.8073 | Depth | 0 | 36.447 | 300.000mm | 200.000mm |  |  | Undefined | 0.000in | 200.000mm | 1600.000mm | Undefined | Undefined | 269° 59' 60.000" |  | 1150.000mm | 300.000mm | 300.000mm | 0.000in | 0.000in | Junction Structure | Undefined | Storm Manholes | SMH 0.75X1.2 | Box | 0 | 0
MH-15401 | SMH 0.75X1.2 | Storm Manhole | 440854.3999 | 1824682.0491 | 38.173 | D-1618, D-1619 | Z2 B5678 GENIO FRL (1) | 38.173 | Yes | 0 | AV B55 RHS | 0+279.52 | -0.15 | Basic | No | 750.000mm | 1200.000mm | 2107.221mm | 0.000in | 1.8072 | Depth | 0 | 36.366 | 300.000mm | 200.000mm |  |  | Undefined | 0.000in | 200.000mm | 1600.000mm | Undefined | Undefined | 270° 0' 0.000" |  | 1150.000mm | 300.000mm | 300.000mm | 0.000in | 0.000in | Junction Structure | Undefined | Storm Manholes | SMH 0.75X1.2 | Box | 0 | 0
MH-15402 | SMH 0.75X1.2 | Storm Manhole | 440865.0499 | 1824682.0347 | 38.173 | D-1621, D-1620 | Z2 B5678 GENIO FRL (1) | 38.173 | Yes | 0 | AV B55 LHS | 0+280.24 | 0.15 | Basic | No | 750.000mm | 1200.000mm | 1818.619mm | 0.000in | 1.5186 | Depth | 0 | 36.655 | 300.000mm | 200.000mm |  |  | Undefined | 0.000in | 200.000mm | 1600.000mm | Undefined | Undefined | 270° 0' 0.000" |  | 1150.000mm | 300.000mm | 300.000mm | 0.000in | 0.000in | Junction Structure | Undefined | Storm Manholes | SMH 0.75X1.2 | Box | 0 | 0
MH-15403 | SMH 0.75X1.2 | Storm Manhole | 440865.0499 | 1824701.3661 | 38.25 | D-1622, D-1621 | Z2 B5678 GENIO FRL (1) | 38.25 | Yes | 0 | AV B55 LHS | 0+260.91 | 0.15 | Basic | No | 750.000mm | 1200.000mm | 1817.649mm | 0.000in | 1.5176 | Depth | 0 | 36.733 | 300.000mm | 200.000mm |  |  | Undefined | 0.000in | 200.000mm | 1600.000mm | Undefined | Undefined | 270° 0' 0.000" |  | 1150.000mm | 300.000mm | 300.000mm | 0.000in | 0.000in | Junction Structure | Undefined | Storm Manholes | SMH 0.75X1.2 | Box | 0 | 0
MH-15404 | SMH 0.75X1.2 | Storm Manhole | 440865.0499 | 1824720.9672 | 38.329 | D-1622, D-1623 | Z2 B5678 GENIO FRL (1) | 38.329 | Yes | 0 | AV B55 LHS | 0+241.30 | 0.15 | Basic | No | 750.000mm | 1200.000mm | 1821.125mm | 0.000in | 1.5211 | Depth | 0 | 36.808 | 300.000mm | 200.000mm |  |  | Undefined | 0.000in | 200.000mm | 1600.000mm | Undefined | Undefined | 270° 0' 0.000" |  | 1150.000mm | 300.000mm | 300.000mm | 0.000in | 0.000in | Junction Structure | Undefined | Storm Manholes | SMH 0.75X1.2 | Box | 0 | 2
MH-15405 | SMH 0.75X1.2 | Storm Manhole | 440865.0499 | 1824740.4373 | 38.406 | D-1624, D-1623 | Z2 B5678 GENIO FRL (1) | 38.406 | Yes | 0 | AV B55 LHS | 0+221.83 | 0.15 | Basic | No | 750.000mm | 1200.000mm | 1821.857mm | 0.000in | 1.5219 | Depth | 0 | 36.885 | 300.000mm | 200.000mm |  |  | Undefined | 0.000in | 200.000mm | 1600.000mm | Undefined | Undefined | 269° 59' 60.000" |  | 1150.000mm | 300.000mm | 300.000mm | 0.000in | 0.000in | Junction Structure | Undefined | Storm Manholes | SMH 0.75X1.2 | Box | 0 | 0
MH-15406 | SMH 0.75X1.2 | Storm Manhole | 440865.0499 | 1824760.1844 | 38.485 | D-1625, D-1624 | Z2 B5678 GENIO FRL (1) | 38.485 | Yes | 0 | AV B55 LHS | 0+202.09 | 0.15 | Basic | No | 750.000mm | 1200.000mm | 1821.716mm | 0.000in | 1.5217 | Depth | 0 | 36.964 | 300.000mm | 200.000mm |  |  | Undefined | 0.000in | 200.000mm | 1600.000mm | Undefined | Undefined | 270° 0' 0.000" |  | 1150.000mm | 300.000mm | 300.000mm | 0.000in | 0.000in | Junction Structure | Undefined | Storm Manholes | SMH 0.75X1.2 | Box | 0 | 0
MH-15407 | SMH 0.75X1.2 | Storm Manhole | 440865.0499 | 1824780.1647 | 38.565 | D-1627, D-1625 | Z2 B5678 GENIO FRL (1) | 38.565 | Yes | 0 | AV B55 LHS | 0+182.11 | 0.15 | Basic | No | 750.000mm | 1200.000mm | 1821.853mm | 0.000in | 1.5219 | Depth | 0 | 37.043 | 300.000mm | 200.000mm |  |  | Undefined | 0.000in | 200.000mm | 1600.000mm | Undefined | Undefined | 270° 0' 0.000" |  | 1150.000mm | 300.000mm | 300.000mm | 0.000in | 0.000in | Junction Structure | Undefined | Storm Manholes | SMH 0.75X1.2 | Box | 0 | 0
MH-15408 | SMH 0.75X1.2 | Storm Manhole | 440865.0499 | 1824800.0336 | 38.644 | D-1626, D-1627 | Z2 B5678 GENIO FRL (1) | 38.644 | Yes | 0 | AV B55 LHS | 0+162.24 | 0.15 | Basic | No | 750.000mm | 1200.000mm | 1822.836mm | 0.000in | 1.5228 | Depth | 0 | 37.122 | 300.000mm | 200.000mm |  |  | Undefined | 0.000in | 200.000mm | 1600.000mm | Undefined | Undefined | 270° 0' 0.000" |  | 1150.000mm | 300.000mm | 300.000mm | 0.000in | 0.000in | Junction Structure | Undefined | Storm Manholes | SMH 0.75X1.2 | Box | 0 | 0
MH-15409 | SMH 0.6X1.2 | Storm Manhole | 440932.3248 | 1824682.7937 | 38.545 | D-1628, D-1629 | Z2 B5678 GENIO FRL (1) | 38.545 | Yes | 0 | AV C14 RHS | 0+261.45 | 0 | Basic | No | 600.000mm | 1200.000mm | 2256.037mm | 0.000in | 1.956 | Depth | 0 | 36.589 | 300.000mm | 200.000mm |  |  | Undefined | 0.000in | 200.000mm | 1600.000mm | Undefined | Undefined | 270° 4' 51.013" |  | 1000.000mm | 300.000mm | 300.000mm | 0.000in | 0.000in | Junction Structure | Undefined | Storm Manholes | SMH 0.6X1.2 | Box | 0 | 0
MH-15410 | SMH 0.6X1.2 | Storm Manhole | 440932.3248 | 1824702.6572 | 38.667 | D-1630, D-1629 | Z2 B5678 GENIO FRL (1) | 38.667 | Yes | 0 | AV C14 RHS | 0+241.59 | 0 | Basic | No | 600.000mm | 1200.000mm | 2349.929mm | 0.000in | 2.0499 | Depth | 0 | 36.618 | 300.000mm | 200.000mm |  |  | Undefined | 0.000in | 200.000mm | 1600.000mm | Undefined | Undefined | 270° 0' 0.000" |  | 1000.000mm | 300.000mm | 300.000mm | 0.000in | 0.000in | Junction Structure | Undefined | Storm Manholes | SMH 0.6X1.2 | Box | 0 | 0
MH-15411 | SMH 0.6X1.2 | Storm Manhole | 440932.3248 | 1824722.6302 | 38.781 | D-1631, D-1630 | Z2 B5678 GENIO FRL (1) | 38.781 | Yes | 0 | AV C14 RHS | 0+221.61 | 0 | Basic | No | 600.000mm | 1200.000mm | 2434.939mm | 0.000in | 2.1349 | Depth | 0 | 36.646 | 300.000mm | 200.000mm |  |  | Undefined | 0.000in | 200.000mm | 1600.000mm | Undefined | Undefined | 269° 59' 60.000" |  | 1000.000mm | 300.000mm | 300.000mm | 0.000in | 0.000in | Junction Structure | Undefined | Storm Manholes | SMH 0.6X1.2 | Box | 0 | 0
MH-15412 | SMH 0.6X1.2 | Storm Manhole | 440932.3248 | 1824741.8377 | 38.89 | D-1631, D-1632 | Z2 B5678 GENIO FRL (1) | 38.89 | Yes | 0 | AV C14 RHS | 0+202.40 | 0 | Basic | No | 600.000mm | 1200.000mm | 2516.691mm | 0.000in | 2.2167 | Depth | 0 | 36.674 | 300.000mm | 200.000mm |  |  | Undefined | 0.000in | 200.000mm | 1600.000mm | Undefined | Undefined | 269° 59' 60.000" |  | 1000.000mm | 300.000mm | 300.000mm | 0.000in | 0.000in | Junction Structure | Undefined | Storm Manholes | SMH 0.6X1.2 | Box | 0 | 0
MH-15413 | SMH 0.6X1.2 | Storm Manhole | 440932.3248 | 1824760.9724 | 38.999 | D-1632, D-1633 | Z2 B5678 GENIO FRL (1) | 38.999 | Yes | 0 | AV C14 RHS | 0+183.27 | 0 | Basic | No | 600.000mm | 1200.000mm | 2598.133mm | 0.000in | 2.2981 | Depth | 0 | 36.701 | 300.000mm | 200.000mm |  |  | Undefined | 0.000in | 200.000mm | 1600.000mm | Undefined | Undefined | 269° 59' 60.000" |  | 1000.000mm | 300.000mm | 300.000mm | 0.000in | 0.000in | Junction Structure | Undefined | Storm Manholes | SMH 0.6X1.2 | Box | 0 | 0
MH-15414 | SMH 0.6X1.2 | Storm Manhole | 440932.3248 | 1824781.1642 | 39.114 | D-1633, D-1635 | Z2 B5678 GENIO FRL (1) | 39.114 | Yes | 0 | AV C14 RHS | 0+163.08 | 0 | Basic | No | 600.000mm | 1200.000mm | 2684.074mm | 0.000in | 2.3841 | Depth | 0 | 36.73 | 300.000mm | 200.000mm |  |  | Undefined | 0.000in | 200.000mm | 1600.000mm | Undefined | Undefined | 270° 0' 0.000" |  | 1000.000mm | 300.000mm | 300.000mm | 0.000in | 0.000in | Junction Structure | Undefined | Storm Manholes | SMH 0.6X1.2 | Box | 0 | 0
MH-15415 | SMH 0.6X1.2 | Storm Manhole | 440932.3248 | 1824801.6838 | 39.23 | D-1635, D-1634 | Z2 B5678 GENIO FRL (1) | 39.23 | Yes | 0 | AV C14 RHS | 0+142.56 | 0 | Basic | No | 600.000mm | 1200.000mm | 2619.156mm | 0.000in | 2.3192 | Depth | 0 | 36.911 | 300.000mm | 200.000mm |  |  | Undefined | 0.000in | 200.000mm | 1600.000mm | Undefined | Undefined | 270° 0' 0.000" |  | 1000.000mm | 300.000mm | 300.000mm | 0.000in | 0.000in | Junction Structure | Undefined | Storm Manholes | SMH 0.6X1.2 | Box | 0 | 0
MH-15416 | SMH 0.6X1.2 | Storm Manhole | 441005.9248 | 1824931.4409 | 39.73 | D-1636, D-1637 | Z2 B5678 GENIO FRL (1) | 39.73 | Yes | 0 | AV C13 RHS | 0+030.13 | -0.075 | Basic | No | 600.000mm | 1200.000mm | 1963.775mm | 0.000in | 1.6638 | Depth | 0 | 38.066 | 300.000mm | 200.000mm |  |  | Undefined | 0.000in | 200.000mm | 1600.000mm | Undefined | Undefined | 269° 59' 60.000" |  | 1000.000mm | 300.000mm | 300.000mm | 0.000in | 0.000in | Junction Structure | Undefined | Storm Manholes | SMH 0.6X1.2 | Box | 0 | 0
MH-15417 | SMH 0.6X1.2 | Storm Manhole | 441005.9248 | 1824911.6536 | 39.77 | D-1638, D-1637 | Z2 B5678 GENIO FRL (1) | 39.77 | Yes | 0 | AV C13 RHS | 0+049.92 | -0.075 | Basic | No | 600.000mm | 1200.000mm | 2036.756mm | 0.000in | 1.7368 | Depth | 0 | 38.033 | 300.000mm | 200.000mm |  |  | Undefined | 0.000in | 200.000mm | 1600.000mm | Undefined | Undefined | 269° 59' 60.000" |  | 1000.000mm | 300.000mm | 300.000mm | 0.000in | 0.000in | Junction Structure | Undefined | Storm Manholes | SMH 0.6X1.2 | Box | 0 | 0
MH-15418 | SMH 0.6X1.2 | Storm Manhole | 441005.9248 | 1824891.6186 | 39.81 | D-1639, D-1638 | Z2 B5678 GENIO FRL (1) | 39.81 | Yes | 0 | AV C13 RHS | 0+069.95 | -0.075 | Basic | No | 600.000mm | 1200.000mm | 2110.650mm | 0.000in | 1.8106 | Depth | 0 | 38 | 300.000mm | 200.000mm |  |  | Undefined | 0.000in | 200.000mm | 1600.000mm | Undefined | Undefined | 269° 59' 60.000" |  | 1000.000mm | 300.000mm | 300.000mm | 0.000in | 0.000in | Junction Structure | Undefined | Storm Manholes | SMH 0.6X1.2 | Box | 0 | 0
MH-15419 | SMH 0.6X1.2 | Storm Manhole | 441005.9248 | 1824872.2229 | 39.85 | D-1640, D-1639 | Z2 B5678 GENIO FRL (1) | 39.85 | Yes | 0 | AV C13 RHS | 0+089.35 | -0.075 | Basic | No | 600.000mm | 1200.000mm | 2182.186mm | 0.000in | 1.8822 | Depth | 0 | 37.967 | 300.000mm | 200.000mm |  |  | Undefined | 0.000in | 200.000mm | 1600.000mm | Undefined | Undefined | 270° 0' 0.000" |  | 1000.000mm | 300.000mm | 300.000mm | 0.000in | 0.000in | Junction Structure | Undefined | Storm Manholes | SMH 0.6X1.2 | Box | 0 | 0
MH-15420 | SMH 0.6X1.2 | Storm Manhole | 441005.9248 | 1824852.327 | 39.89 | D-1640, D-1641 | Z2 B5678 GENIO FRL (1) | 39.89 | Yes | 0 | AV C13 RHS | 0+109.25 | -0.075 | Basic | No | 600.000mm | 1200.000mm | 2255.567mm | 0.000in | 1.9556 | Depth | 0 | 37.934 | 300.000mm | 200.000mm |  |  | Undefined | 0.000in | 200.000mm | 1600.000mm | Undefined | Undefined | 269° 59' 60.000" |  | 1000.000mm | 300.000mm | 300.000mm | 0.000in | 0.000in | Junction Structure | Undefined | Storm Manholes | SMH 0.6X1.2 | Box | 0 | 0
MH-15421 | SMH 0.6X1.2 | Storm Manhole | 441005.9266 | 1824839.4698 | 39.916 | D-1641, D-1642 | Z2 B5678 GENIO FRL (1) | 39.916 | Yes | 0 | AV C13 RHS | 0+122.10 | -0.0768 | Basic | No | 600.000mm | 1200.000mm | 2302.951mm | 0.000in | 2.003 | Depth | 0 | 37.913 | 300.000mm | 200.000mm |  |  | Undefined | 0.000in | 200.000mm | 1600.000mm | Undefined | Undefined | 270° 0' 0.000" |  | 1000.000mm | 300.000mm | 300.000mm | 0.000in | 0.000in | Junction Structure | Undefined | Storm Manholes | SMH 0.6X1.2 | Box | 0 | 0
MH-15422 | SMH 0.6X1.2 | Storm Manhole | 441015.3248 | 1824845.8038 | 39.903 | D-1644, D-1643 | Z2 B5678 GENIO FRL (1) | 39.903 | Yes | 0 | AV C13 LHS | 0+115.77 | 0.075 | Basic | No | 600.000mm | 1200.000mm | 2259.498mm | 0.000in | 1.9595 | Depth | 0 | 37.944 | 300.000mm | 200.000mm |  |  | Undefined | 0.000in | 200.000mm | 1600.000mm | Undefined | Undefined | 269° 55' 1.264" |  | 1000.000mm | 300.000mm | 300.000mm | 0.000in | 0.000in | Junction Structure | Undefined | Storm Manholes | SMH 0.6X1.2 | Box | 0 | 0
MH-15423 | SMH 0.6X1.2 | Storm Manhole | 441015.3248 | 1824865.3565 | 39.864 | D-1645, D-1644 | Z2 B5678 GENIO FRL (1) | 39.864 | Yes | 0 | AV C13 LHS | 0+096.22 | 0.075 | Basic | No | 600.000mm | 1200.000mm | 2187.383mm | 0.000in | 1.8874 | Depth | 0 | 37.976 | 300.000mm | 200.000mm |  |  | Undefined | 0.000in | 200.000mm | 1600.000mm | Undefined | Undefined | 270° 0' 0.000" |  | 1000.000mm | 300.000mm | 300.000mm | 0.000in | 0.000in | Junction Structure | Undefined | Storm Manholes | SMH 0.6X1.2 | Box | 0 | 0
MH-15424 | SMH 0.6X1.2 | Storm Manhole | 441015.3248 | 1824885.4688 | 39.823 | D-1645, D-1646 | Z2 B5678 GENIO FRL (1) | 39.823 | Yes | 0 | AV C13 LHS | 0+076.10 | 0.075 | Basic | No | 600.000mm | 1200.000mm | 2113.204mm | 0.000in | 1.8132 | Depth | 0 | 38.01 | 300.000mm | 200.000mm |  |  | Undefined | 0.000in | 200.000mm | 1600.000mm | Undefined | Undefined | 270° 0' 0.000" |  | 1000.000mm | 300.000mm | 300.000mm | 0.000in | 0.000in | Junction Structure | Undefined | Storm Manholes | SMH 0.6X1.2 | Box | 0 | 0
MH-15425 | SMH 0.6X1.2 | Storm Manhole | 441015.3248 | 1824905.1555 | 39.783 | D-1647, D-1646 | Z2 B5678 GENIO FRL (1) | 39.783 | Yes | 0 | AV C13 LHS | 0+056.42 | 0.075 | Basic | No | 600.000mm | 1200.000mm | 2040.594mm | 0.000in | 1.7406 | Depth | 0 | 38.042 | 300.000mm | 200.000mm |  |  | Undefined | 0.000in | 200.000mm | 1600.000mm | Undefined | Undefined | 270° 0' 0.000" |  | 1000.000mm | 300.000mm | 300.000mm | 0.000in | 0.000in | Junction Structure | Undefined | Storm Manholes | SMH 0.6X1.2 | Box | 0 | 0
MH-15426 | SMH 0.6X1.2 | Storm Manhole | 441015.3248 | 1824925.1948 | 39.743 | D-1649, D-1647 | Z2 B5678 GENIO FRL (1) | 39.743 | Yes | 0 | AV C13 LHS | 0+036.38 | 0.075 | Basic | No | 600.000mm | 1200.000mm | 1966.684mm | 0.000in | 1.6667 | Depth | 0 | 38.076 | 300.000mm | 200.000mm |  |  | Undefined | 0.000in | 200.000mm | 1600.000mm | Undefined | Undefined | 269° 59' 60.000" |  | 1000.000mm | 300.000mm | 300.000mm | 0.000in | 0.000in | Junction Structure | Undefined | Storm Manholes | SMH 0.6X1.2 | Box | 0 | 0
MH-15427 | SMH 0.6X1.2 | Storm Manhole | 441015.3248 | 1824940.9684 | 39.711 | D-1648, D-1649 | Z2 B5678 GENIO FRL (1) | 39.711 | Yes | 0 | AV C13 LHS | 0+020.60 | 0.075 | Basic | No | 600.000mm | 1200.000mm | 1905.414mm | 0.000in | 1.6054 | Depth | 0 | 38.105 | 300.000mm | 200.000mm |  |  | Undefined | 0.000in | 200.000mm | 1600.000mm | Undefined | Undefined | 269° 59' 60.000" |  | 1000.000mm | 300.000mm | 300.000mm | 0.000in | 0.000in | Junction Structure | Undefined | Storm Manholes | SMH 0.6X1.2 | Box | 0 | 0
MH-15428 | SMH 0.6X1.2 | Storm Manhole | 440932.3248 | 1824923.6008 | 39.55 | D-1652, D-1650 | Z2 B5678 GENIO FRL (1) | 39.55 | Yes | 0 | AV C14 RHS | 0+020.64 | 0 | Basic | No | 600.000mm | 1200.000mm | 2004.815mm | 0.000in | 1.7048 | Depth | 0 | 37.845 | 300.000mm | 200.000mm |  |  | Undefined | 0.000in | 200.000mm | 1600.000mm | Undefined | Undefined | 269° 59' 60.000" |  | 1000.000mm | 300.000mm | 300.000mm | 0.000in | 0.000in | Junction Structure | Undefined | Storm Manholes | SMH 0.6X1.2 | Box | 0 | 0
MH-15429 | SMH 0.6X1.2 | Storm Manhole | 440941.7248 | 1824924.4371 | 39.551 | D-1651, D-1653 | Z2 B5678 GENIO FRL (1) | 39.551 | Yes | 0 | AV C14 LHS | 0+019.64 | 0 | Basic | No | 600.000mm | 1200.000mm | 1955.374mm | 0.000in | 1.6554 | Depth | 0 | 37.896 | 300.000mm | 200.000mm |  |  | Undefined | 0.000in | 200.000mm | 1600.000mm | Undefined | Undefined | 270° 0' 0.000" |  | 1000.000mm | 300.000mm | 300.000mm | 0.000in | 0.000in | Junction Structure | Undefined | Storm Manholes | SMH 0.6X1.2 | Box | 0 | 0
MH-15430 | SMH 0.6X1.2 | Storm Manhole | 440932.3248 | 1824904.0458 | 39.511 | D-1652, D-1655 | Z2 B5678 GENIO FRL (1) | 39.511 | Yes | 0 | AV C14 RHS | 0+040.20 | 0 | Basic | No | 600.000mm | 1200.000mm | 1998.945mm | 0.000in | 1.6989 | Depth | 0 | 37.812 | 300.000mm | 200.000mm |  |  | Undefined | 0.000in | 200.000mm | 1600.000mm | Undefined | Undefined | 269° 59' 60.000" |  | 1000.000mm | 300.000mm | 300.000mm | 0.000in | 0.000in | Junction Structure | Undefined | Storm Manholes | SMH 0.6X1.2 | Box | 0 | 0
MH-15431 | SMH 0.6X1.2 | Storm Manhole | 440941.7248 | 1824904.6633 | 39.512 | D-1653, D-1654 | Z2 B5678 GENIO FRL (1) | 39.512 | Yes | 0 | AV C14 LHS | 0+039.41 | 0 | Basic | No | 600.000mm | 1200.000mm | 1949.482mm | 0.000in | 1.6495 | Depth | 0 | 37.863 | 300.000mm | 200.000mm |  |  | Undefined | 0.000in | 200.000mm | 1600.000mm | Undefined | Undefined | 269° 59' 60.000" |  | 1000.000mm | 300.000mm | 300.000mm | 0.000in | 0.000in | Junction Structure | Undefined | Storm Manholes | SMH 0.6X1.2 | Box | 0 | 0
MH-15432 | SMH 0.6X1.2 | Storm Manhole | 440941.7248 | 1824885.127 | 39.474 | D-1654, D-1657 | Z2 B5678 GENIO FRL (1) | 39.474 | Yes | 0 | AV C14 LHS | 0+058.95 | 0 | Basic | No | 600.000mm | 1200.000mm | 1943.057mm | 0.000in | 1.6431 | Depth | 0 | 37.831 | 300.000mm | 200.000mm |  |  | Undefined | 0.000in | 200.000mm | 1600.000mm | Undefined | Undefined | 269° 59' 60.000" |  | 1000.000mm | 300.000mm | 300.000mm | 0.000in | 0.000in | Junction Structure | Undefined | Storm Manholes | SMH 0.6X1.2 | Box | 0 | 0
MH-15433 | SMH 0.6X1.2 | Storm Manhole | 440932.3248 | 1824884.3821 | 39.473 | D-1655, D-1656 | Z2 B5678 GENIO FRL (1) | 39.473 | Yes | 0 | AV C14 RHS | 0+059.86 | 0 | Basic | No | 600.000mm | 1200.000mm | 1993.043mm | 0.000in | 1.693 | Depth | 0 | 37.78 | 300.000mm | 200.000mm |  |  | Undefined | 0.000in | 200.000mm | 1600.000mm | Undefined | Undefined | 269° 59' 60.000" |  | 1000.000mm | 300.000mm | 300.000mm | 0.000in | 0.000in | Junction Structure | Undefined | Storm Manholes | SMH 0.6X1.2 | Box | 0 | 0
MH-15434 | SMH 0.6X1.2 | Storm Manhole | 440932.3248 | 1824864.9731 | 39.434 | D-1656, D-1658 | Z2 B5678 GENIO FRL (1) | 39.434 | Yes | 0 | AV C14 RHS | 0+079.27 | 0 | Basic | No | 600.000mm | 1200.000mm | 1987.217mm | 0.000in | 1.6872 | Depth | 0 | 37.747 | 300.000mm | 200.000mm |  |  | Undefined | 0.000in | 200.000mm | 1600.000mm | Undefined | Undefined | 269° 59' 60.000" |  | 1000.000mm | 300.000mm | 300.000mm | 0.000in | 0.000in | Junction Structure | Undefined | Storm Manholes | SMH 0.6X1.2 | Box | 0 | 0
MH-15435 | SMH 0.6X1.2 | Storm Manhole | 440941.7248 | 1824865.6629 | 39.436 | D-1660, D-1657 | Z2 B5678 GENIO FRL (1) | 39.436 | Yes | 0 | AV C14 LHS | 0+078.41 | 0 | Basic | No | 600.000mm | 1200.000mm | 1937.775mm | 0.000in | 1.6378 | Depth | 0 | 37.798 | 300.000mm | 200.000mm |  |  | Undefined | 0.000in | 200.000mm | 1600.000mm | Undefined | Undefined | 270° 0' 0.000" |  | 1000.000mm | 300.000mm | 300.000mm | 0.000in | 0.000in | Junction Structure | Undefined | Storm Manholes | SMH 0.6X1.2 | Box | 0 | 0
MH-15436 | SMH 0.6X1.2 | Storm Manhole | 440932.3248 | 1824844.9818 | 39.395 | D-1659, D-1658 | Z2 B5678 GENIO FRL (1) | 39.395 | Yes | 0 | AV C14 RHS | 0+099.26 | 0 | Basic | No | 600.000mm | 1200.000mm | 1981.217mm | 0.000in | 1.6812 | Depth | 0 | 37.714 | 300.000mm | 200.000mm |  |  | Undefined | 0.000in | 200.000mm | 1600.000mm | Undefined | Undefined | 269° 59' 60.000" |  | 1000.000mm | 300.000mm | 300.000mm | 0.000in | 0.000in | Junction Structure | Undefined | Storm Manholes | SMH 0.6X1.2 | Box | 0 | 0
MH-15437 | SMH 0.6X1.2 | Storm Manhole | 440941.7248 | 1824845.4534 | 39.396 | D-1660, D-1661 | Z2 B5678 GENIO FRL (1) | 39.396 | Yes | 0 | AV C14 LHS | 0+098.62 | 0 | Basic | No | 600.000mm | 1200.000mm | 1931.026mm | 0.000in | 1.631 | Depth | 0 | 37.765 | 300.000mm | 200.000mm |  |  | Undefined | 0.000in | 200.000mm | 1600.000mm | Undefined | Undefined | 270° 0' 0.000" |  | 1000.000mm | 300.000mm | 300.000mm | 0.000in | 0.000in | Junction Structure | Undefined | Storm Manholes | SMH 0.6X1.2 | Box | 0 | 0
MH-15438 | SMH 0.75X1.2 | Storm Manhole | 440964.5678 | 1824828.3921 | 39.595 | D-1662, D-1664 | Z2 B5678 GENIO FRL (1) | 39.595 | Yes | 0 | AV B57 RHS | 0+293.66 | 0.075 | Basic | No | 750.000mm | 1200.000mm | 2068.833mm | 0.000in | 1.7688 | Depth | 0 | 37.827 | 300.000mm | 200.000mm |  |  | Undefined | 0.000in | 200.000mm | 1600.000mm | Undefined | Undefined | 0° 0' 0.000" |  | 1150.000mm | 300.000mm | 300.000mm | 0.000in | 0.000in | Junction Structure | Undefined | Storm Manholes | SMH 0.75X1.2 | Box | 0 | 0
MH-15439 | SMH 0.75X1.2 | Storm Manhole | 440964.3672 | 1824817.7421 | 39.594 | D-1665, D-1663 | Z2 B5678 GENIO FRL (1) | 39.594 | Yes | 0 | AV B57 LHS | 0+293.86 | 0.1499 | Basic | No | 750.000mm | 1200.000mm | 2077.655mm | 0.000in | 1.7777 | Depth | 0 | 37.816 | 300.000mm | 200.000mm |  |  | Undefined | 0.000in | 200.000mm | 1600.000mm | Undefined | Undefined | 0° 0' 0.000" |  | 1150.000mm | 300.000mm | 300.000mm | 0.000in | 0.000in | Junction Structure | Undefined | Storm Manholes | SMH 0.75X1.2 | Box | 0 | 0
MH-15440 | SMH 0.75X1.2 | Storm Manhole | 440983.7222 | 1824828.3921 | 39.752 | D-1664, D-1666 | Z2 B5678 GENIO FRL (1) | 39.752 | Yes | 0 | AV B57 RHS | 0+274.50 | 0.075 | Basic | No | 750.000mm | 1200.000mm | 2269.581mm | 0.000in | 1.9696 | Depth | 0 | 37.782 | 300.000mm | 200.000mm |  |  | Undefined | 0.000in | 200.000mm | 1600.000mm | Undefined | Undefined | 0° 0' 0.000" |  | 1150.000mm | 300.000mm | 300.000mm | 0.000in | 0.000in | Junction Structure | Undefined | Storm Manholes | SMH 0.75X1.2 | Box | 0 | 0
MH-15441 | SMH 0.75X1.2 | Storm Manhole | 440983.8225 | 1824817.7421 | 39.753 | D-1665, D-1668 | Z2 B5678 GENIO FRL (1) | 39.753 | Yes | 0 | AV B57 LHS | 0+274.40 | 0.1499 | Basic | No | 750.000mm | 1200.000mm | 2288.558mm | 0.000in | 1.9886 | Depth | 0 | 37.764 | 300.000mm | 200.000mm |  |  | Undefined | 0.000in | 200.000mm | 1600.000mm | Undefined | Undefined | 0° 0' 0.000" |  | 1150.000mm | 300.000mm | 300.000mm | 0.000in | 0.000in | Junction Structure | Undefined | Storm Manholes | SMH 0.75X1.2 | Box | 0 | 0
MH-15442 | SMH 0.75X1.2 | Storm Manhole | 440997.2374 | 1824828.3921 | 39.862 | D-1666, D-1667 | Z2 B5678 GENIO FRL (1) | 39.862 | Yes | 0 | AV B57 RHS | 0+260.99 | 0.075 | Basic | No | 750.000mm | 1200.000mm | 2412.026mm | 0.000in | 2.112 | Depth | 0 | 37.75 | 300.000mm | 200.000mm |  |  | Undefined | 0.000in | 200.000mm | 1600.000mm | Undefined | Undefined | 0° 0' 0.000" |  | 1150.000mm | 300.000mm | 300.000mm | 0.000in | 0.000in | Junction Structure | Undefined | Storm Manholes | SMH 0.75X1.2 | Box | 0 | 0
MH-15443 | SMH 0.75X1.2 | Storm Manhole | 440997.6927 | 1824817.7421 | 39.866 | D-1668, D-1669 | Z2 B5678 GENIO FRL (1) | 39.866 | Yes | 0 | AV B57 LHS | 0+260.53 | 0.1499 | Basic | No | 750.000mm | 1200.000mm | 2440.923mm | 0.000in | 2.1409 | Depth | 0 | 37.725 | 300.000mm | 200.000mm |  |  | Undefined | 0.000in | 200.000mm | 1600.000mm | Undefined | Undefined | 0° 0' 0.000" |  | 1150.000mm | 300.000mm | 300.000mm | 0.000in | 0.000in | Junction Structure | Undefined | Storm Manholes | SMH 0.75X1.2 | Box | 0 | 0
MH-15444 | SMH 0.6X1.2 | Storm Manhole | 440941.7248 | 1824800.9372 | 39.226 | D-1670, D-1671 | Z2 B5678 GENIO FRL (1) | 39.226 | Yes | 0 | AV C14 LHS | 0+143.14 | 0 | Basic | No | 600.000mm | 1200.000mm | 1855.719mm | 0.000in | 1.5557 | Depth | 0 | 37.67 | 300.000mm | 200.000mm |  |  | Undefined | 0.000in | 200.000mm | 1600.000mm | Undefined | Undefined | 270° 0' 0.000" |  | 1000.000mm | 300.000mm | 300.000mm | 0.000in | 0.000in | Junction Structure | Undefined | Storm Manholes | SMH 0.6X1.2 | Box | 0 | 0
MH-15445 | SMH 0.6X1.2 | Storm Manhole | 440941.7248 | 1824781.2115 | 39.114 | D-1671, D-1672 | Z2 B5678 GENIO FRL (1) | 39.114 | Yes | 0 | AV C14 LHS | 0+162.86 | 0 | Basic | No | 600.000mm | 1200.000mm | 1786.235mm | 0.000in | 1.4862 | Depth | 0 | 37.628 | 300.000mm | 200.000mm |  |  | Undefined | 0.000in | 200.000mm | 1600.000mm | Undefined | Undefined | 270° 0' 0.000" |  | 1000.000mm | 300.000mm | 300.000mm | 0.000in | 0.000in | Junction Structure | Undefined | Storm Manholes | SMH 0.6X1.2 | Box | 0 | 0
MH-15446 | SMH 0.6X1.2 | Storm Manhole | 440941.7248 | 1824761.2017 | 39 | D-1673, D-1672 | Z2 B5678 GENIO FRL (1) | 39 | Yes | 0 | AV C14 LHS | 0+182.87 | 0 | Basic | No | 600.000mm | 1200.000mm | 1785.920mm | 0.000in | 1.4859 | Depth | 0 | 37.514 | 300.000mm | 200.000mm |  |  | Undefined | 0.000in | 200.000mm | 1600.000mm | Undefined | Undefined | 270° 0' 0.000" |  | 1000.000mm | 300.000mm | 300.000mm | 0.000in | 0.000in | Junction Structure | Undefined | Storm Manholes | SMH 0.6X1.2 | Box | 0 | 0
MH-15447 | SMH 0.6X1.2 | Storm Manhole | 440941.7248 | 1824741.5854 | 38.889 | D-1673, D-1674 | Z2 B5678 GENIO FRL (1) | 38.889 | Yes | 0 | AV C14 LHS | 0+202.49 | 0 | Basic | No | 600.000mm | 1200.000mm | 1784.951mm | 0.000in | 1.485 | Depth | 0 | 37.404 | 300.000mm | 200.000mm |  |  | Undefined | 0.000in | 200.000mm | 1600.000mm | Undefined | Undefined | 269° 59' 60.000" |  | 1000.000mm | 300.000mm | 300.000mm | 0.000in | 0.000in | Junction Structure | Undefined | Storm Manholes | SMH 0.6X1.2 | Box | 0 | 0
MH-15448 | SMH 0.6X1.2 | Storm Manhole | 440941.7248 | 1824721.656 | 38.775 | D-1674, D-1675 | Z2 B5678 GENIO FRL (1) | 38.775 | Yes | 0 | AV C14 LHS | 0+222.42 | 0 | Basic | No | 600.000mm | 1200.000mm | 1786.719mm | 0.000in | 1.4867 | Depth | 0 | 37.289 | 300.000mm | 200.000mm |  |  | Undefined | 0.000in | 200.000mm | 1600.000mm | Undefined | Undefined | 269° 59' 60.000" |  | 1000.000mm | 300.000mm | 300.000mm | 0.000in | 0.000in | Junction Structure | Undefined | Storm Manholes | SMH 0.6X1.2 | Box | 0 | 0
MH-15449 | SMH 0.6X1.2 | Storm Manhole | 440941.7248 | 1824701.9807 | 38.664 | D-1675, D-1676 | Z2 B5678 GENIO FRL (1) | 38.664 | Yes | 0 | AV C14 LHS | 0+242.09 | 0 | Basic | No | 600.000mm | 1200.000mm | 1784.399mm | 0.000in | 1.4844 | Depth | 0 | 37.179 | 300.000mm | 200.000mm |  |  | Undefined | 0.000in | 200.000mm | 1600.000mm | Undefined | Undefined | 270° 0' 0.000" |  | 1000.000mm | 300.000mm | 300.000mm | 0.000in | 0.000in | Junction Structure | Undefined | Storm Manholes | SMH 0.6X1.2 | Box | 0 | 0
MH-15450 | SMH 0.6X1.2 | Storm Manhole | 440941.7237 | 1824682.416 | 38.565 | D-1676, D-1677 | Z2 B5678 GENIO FRL (1) | 38.565 | Yes | 0 | AV C14 LHS | 0+261.66 | 0.0012 | Basic | No | 600.000mm | 1200.000mm | 1796.785mm | 0.000in | 1.4968 | Depth | 0 | 37.068 | 300.000mm | 200.000mm |  |  | Undefined | 0.000in | 200.000mm | 1600.000mm | Undefined | Undefined | 269° 59' 60.000" |  | 1000.000mm | 300.000mm | 300.000mm | 0.000in | 0.000in | Junction Structure | Undefined | Storm Manholes | SMH 0.6X1.2 | Box | 0 | 0
MH-15451 | SMH 0.75X1.2 | Storm Manhole | 440918.4444 | 1824665.1563 | 38.356 | D-1679, D-1678 | Z2 B5678 GENIO FRL (1) | 38.356 | Yes | 0 | AV B58 RHS | 0+339.78 | 0.0012 | Basic | No | 750.000mm | 1200.000mm | 2472.464mm | 0.000in | 2.1725 | Depth | 0 | 36.184 | 300.000mm | 200.000mm |  |  | Undefined | 0.000in | 200.000mm | 1600.000mm | Undefined | Undefined | 0° 0' 0.000" |  | 1150.000mm | 300.000mm | 300.000mm | 0.000in | 0.000in | Junction Structure | Undefined | Storm Manholes | SMH 0.75X1.2 | Box | 0 | 0
MH-15452 | SMH 0.75X1.2 | Storm Manhole | 440899.1515 | 1824665.1563 | 38.263 | D-1680, D-1679 | Z2 B5678 GENIO FRL (1) | 38.263 | Yes | 0 | AV B58 RHS | 0+359.07 | 0.0106 | Basic | No | 750.000mm | 1200.000mm | 2468.850mm | 0.000in | 2.1688 | Depth | 0 | 36.094 | 300.000mm | 200.000mm |  |  | Undefined | 0.000in | 200.000mm | 1600.000mm | Undefined | Undefined | 0° 0' 0.000" |  | 1150.000mm | 300.000mm | 300.000mm | 0.000in | 0.000in | Junction Structure | Undefined | Storm Manholes | SMH 0.75X1.2 | Box | 0 | 0
MH-15453 | SMH 0.75X1.2 | Storm Manhole | 440881.9354 | 1824665.1563 | 38.179 | D-1681, D-1680 | Z2 B5678 GENIO FRL (1) | 38.179 | Yes | 0 | AV B58 RHS | 0+376.29 | 0.0189 | Basic | No | 750.000mm | 1200.000mm | 2465.362mm | 0.000in | 2.1654 | Depth | 0 | 36.014 | 300.000mm | 200.000mm |  |  | Undefined | 0.000in | 200.000mm | 1600.000mm | Undefined | Undefined | 0° 0' 0.000" |  | 1150.000mm | 300.000mm | 300.000mm | 0.000in | 0.000in | Junction Structure | Undefined | Storm Manholes | SMH 0.75X1.2 | Box | 0 | 0
MH-15454 | SMH 0.75X1.2 | Storm Manhole | 441000.6534 | 1824577.8848 | 38.426 | D-1682, D-1683 | Z2 B5678 GENIO FRL (1) | 38.426 | Yes | 0 | AV B60 RHS | 0+081.95 | 0.0135 | Basic | No | 750.000mm | 1200.000mm | 1916.960mm | 0.000in | 1.617 | Depth | 0 | 36.809 | 300.000mm | 200.000mm |  |  | Undefined | 0.000in | 200.000mm | 1600.000mm | Undefined | Undefined | 270° 0' 0.000" |  | 1150.000mm | 300.000mm | 300.000mm | 0.000in | 0.000in | Junction Structure | Undefined | Storm Manholes | SMH 0.75X1.2 | Box | 0 | 0
MH-15455 | SMH 0.75X1.2 | Storm Manhole | 441000.6485 | 1824598.0219 | 38.544 | D-1683, D-1684 | Z2 B5678 GENIO FRL (1) | 38.544 | Yes | 0 | AV B60 RHS | 0+061.81 | -0.0276 | Basic | No | 750.000mm | 1200.000mm | 1913.875mm | 0.000in | 1.6139 | Depth | 0 | 36.93 | 300.000mm | 200.000mm |  |  | Undefined | 0.000in | 200.000mm | 1600.000mm | Undefined | Undefined | 269° 59' 60.000" |  | 1150.000mm | 300.000mm | 300.000mm | 0.000in | 0.000in | Junction Structure | Undefined | Storm Manholes | SMH 0.75X1.2 | Box | 0 | 0
MH-15456 | SMH 0.75X1.2 | Storm Manhole | 441000.6485 | 1824617.8495 | 38.624 | D-1686, D-1684 | Z2 B5678 GENIO FRL (1) | 38.624 | Yes | 0 | AV B60 RHS | 0+041.98 | -0.073 | Basic | No | 750.000mm | 1200.000mm | 1879.668mm | 0.000in | 1.5797 | Depth | 0 | 37.044 | 300.000mm | 200.000mm |  |  | Undefined | 0.000in | 200.000mm | 1600.000mm | Undefined | Undefined | 270° 0' 0.000" |  | 1150.000mm | 300.000mm | 300.000mm | 0.000in | 0.000in | Junction Structure | Undefined | Storm Manholes | SMH 0.75X1.2 | Box | 0 | 0
MH-15457 | SMH 0.75X1.2 | Storm Manhole | 441000.6485 | 1824636.6392 | 38.699 | D-1685, D-1686 | Z2 B5678 GENIO FRL (1) | 38.699 | Yes | 0 | AV B60 RHS | 0+023.19 | -0.1161 | Basic | No | 750.000mm | 1200.000mm | 1853.640mm | 0.000in | 1.5536 | Depth | 0 | 37.145 | 300.000mm | 200.000mm |  |  | Undefined | 0.000in | 200.000mm | 1600.000mm | Undefined | Undefined | 269° 59' 60.000" |  | 1150.000mm | 300.000mm | 300.000mm | 0.000in | 0.000in | Junction Structure | Undefined | Storm Manholes | SMH 0.75X1.2 | Box | 0 | 0
MH-15458 | SMH 0.75X1.2 | Storm Manhole | 441011.2995 | 1824637.0774 | 38.7 | D-1687, D-1688 | Z2 B5678 GENIO FRL (1) | 38.7 | Yes | 0 | AV B60 LHS | 0+022.75 | 0.1193 | Basic | No | 750.000mm | 1200.000mm | 1824.467mm | 0.000in | 1.5245 | Depth | 0 | 37.176 | 300.000mm | 200.000mm |  |  | Undefined | 0.000in | 200.000mm | 1600.000mm | Undefined | Undefined | 269° 59' 60.000" |  | 1150.000mm | 300.000mm | 300.000mm | 0.000in | 0.000in | Junction Structure | Undefined | Storm Manholes | SMH 0.75X1.2 | Box | 0 | 0
MH-15459 | SMH 0.75X1.2 | Storm Manhole | 441011.3004 | 1824618.5603 | 38.626 | D-1688, D-1689 | Z2 B5678 GENIO FRL (1) | 38.626 | Yes | 0 | AV B60 LHS | 0+041.27 | 0.0796 | Basic | No | 750.000mm | 1200.000mm | 1827.090mm | 0.000in | 1.5271 | Depth | 0 | 37.099 | 300.000mm | 200.000mm |  |  | Undefined | 0.000in | 200.000mm | 1600.000mm | Undefined | Undefined | 270° 0' 0.000" |  | 1150.000mm | 300.000mm | 300.000mm | 0.000in | 0.000in | Junction Structure | Undefined | Storm Manholes | SMH 0.75X1.2 | Box | 0 | 0
MH-15460 | SMH 0.75X1.2 | Storm Manhole | 441011.2995 | 1824598.3866 | 38.546 | D-1689, D-1690 | Z2 B5678 GENIO FRL (1) | 38.546 | Yes | 0 | AV B60 LHS | 0+061.44 | 0.038 | Basic | No | 750.000mm | 1200.000mm | 1826.660mm | 0.000in | 1.5267 | Depth | 0 | 37.019 | 300.000mm | 200.000mm |  |  | Undefined | 0.000in | 200.000mm | 1600.000mm | Undefined | Undefined | 269° 59' 60.000" |  | 1150.000mm | 300.000mm | 300.000mm | 0.000in | 0.000in | Junction Structure | Undefined | Storm Manholes | SMH 0.75X1.2 | Box | 0 | 0
MH-15461 | SMH 0.75X1.2 | Storm Manhole | 441011.3034 | 1824578.5777 | 38.46 | D-1690, D-1691 | Z2 B5678 GENIO FRL (1) | 38.46 | Yes | 0 | AV B60 LHS | 0+081.25 | -0.0074 | Basic | No | 750.000mm | 1200.000mm | 1819.273mm | 0.000in | 1.5193 | Depth | 0 | 36.94 | 300.000mm | 200.000mm |  |  | Undefined | 0.000in | 200.000mm | 1600.000mm | Undefined | Undefined | 269° 59' 60.000" |  | 1150.000mm | 300.000mm | 300.000mm | 0.000in | 0.000in | Junction Structure | Undefined | Storm Manholes | SMH 0.75X1.2 | Box | 0 | 0
MH-15486 | SMH 0.6X1.2 | Storm Manhole | 441079.5395 | 1824924.4663 | 39.998 | D-1696, D-1697 | Z2 B5678 GENIO FRL (1) | 39.998 | Yes | 0 | AV C12 RHS | 0+020.25 | 0 | Basic | No | 600.000mm | 1200.000mm | 1938.845mm | 0.000in | 1.6388 | Depth | 0 | 38.359 | 300.000mm | 200.000mm |  |  | Undefined | 0.000in | 200.000mm | 1600.000mm | Undefined | Undefined | 270° 0' 0.000" |  | 1000.000mm | 300.000mm | 300.000mm | 0.000in | 0.000in | Junction Structure | Undefined | Storm Manholes | SMH 0.6X1.2 | Box | 0 | 0
MH-15487 | SMH 0.6X1.2 | Storm Manhole | 441079.5395 | 1824904.2124 | 40.048 | D-1697, D-1698 | Z2 B5678 GENIO FRL (1) | 40.048 | Yes | 0 | AV C12 RHS | 0+040.50 | 0 | Basic | No | 600.000mm | 1200.000mm | 2022.983mm | 0.000in | 1.723 | Depth | 0 | 38.325 | 300.000mm | 200.000mm |  |  | Undefined | 0.000in | 200.000mm | 1600.000mm | Undefined | Undefined | 270° 0' 0.000" |  | 1000.000mm | 300.000mm | 300.000mm | 0.000in | 0.000in | Junction Structure | Undefined | Storm Manholes | SMH 0.6X1.2 | Box | 0 | 0
MH-15488 | SMH 0.6X1.2 | Storm Manhole | 441079.5395 | 1824884.2901 | 40.098 | D-1699, D-1698 | Z2 B5678 GENIO FRL (1) | 40.098 | Yes | 0 | AV C12 RHS | 0+060.42 | 0 | Basic | No | 600.000mm | 1200.000mm | 2105.744mm | 0.000in | 1.8057 | Depth | 0 | 38.292 | 300.000mm | 200.000mm |  |  | Undefined | 0.000in | 200.000mm | 1600.000mm | Undefined | Undefined | 270° 0' 0.000" |  | 1000.000mm | 300.000mm | 300.000mm | 0.000in | 0.000in | Junction Structure | Undefined | Storm Manholes | SMH 0.6X1.2 | Box | 0 | 0
MH-15489 | SMH 0.6X1.2 | Storm Manhole | 441079.5395 | 1824864.3678 | 40.147 | D-1700, D-1699 | Z2 B5678 GENIO FRL (1) | 40.147 | Yes | 0 | AV C12 RHS | 0+080.35 | 0 | Basic | No | 600.000mm | 1200.000mm | 2188.504mm | 0.000in | 1.8885 | Depth | 0 | 38.259 | 300.000mm | 200.000mm |  |  | Undefined | 0.000in | 200.000mm | 1600.000mm | Undefined | Undefined | 270° 0' 0.000" |  | 1000.000mm | 300.000mm | 300.000mm | 0.000in | 0.000in | Junction Structure | Undefined | Storm Manholes | SMH 0.6X1.2 | Box | 0 | 0
MH-15490 | SMH 0.6X1.2 | Storm Manhole | 441079.5408 | 1824844.7293 | 40.196 | D-1700, D-1701 | Z2 B5678 GENIO FRL (1) | 40.196 | Yes | 0 | AV C12 RHS | 0+099.98 | -0.0013 | Basic | No | 600.000mm | 1200.000mm | 2270.061mm | 0.000in | 1.9701 | Depth | 0 | 38.226 | 300.000mm | 200.000mm |  |  | Undefined | 0.000in | 200.000mm | 1600.000mm | Undefined | Undefined | 270° 0' 0.000" |  | 1000.000mm | 300.000mm | 300.000mm | 0.000in | 0.000in | Junction Structure | Undefined | Storm Manholes | SMH 0.6X1.2 | Box | 0 | 0
MH-15491 | SMH 0.6X1.2 | Storm Manhole | 441088.94 | 1824924.7753 | 39.997 | D-1702, D-1703 | Z2 B5678 GENIO FRL (1) | 39.997 | Yes | 0 | AV C12 LHS | 0+019.73 | 0.075 | Basic | No | 600.000mm | 1200.000mm | 1919.000mm | 0.000in | 1.619 | Depth | 0 | 38.378 | 300.000mm | 200.000mm |  |  | Undefined | 0.000in | 200.000mm | 1600.000mm | Undefined | Undefined | 269° 59' 60.000" |  | 1000.000mm | 300.000mm | 300.000mm | 0.000in | 0.000in | Junction Structure | Undefined | Storm Manholes | SMH 0.6X1.2 | Box | 0 | 0
MH-15492 | SMH 0.6X1.2 | Storm Manhole | 441088.94 | 1824904.5765 | 40.047 | D-1703, D-1704 | Z2 B5678 GENIO FRL (1) | 40.047 | Yes | 0 | AV C12 LHS | 0+039.92 | 0.075 | Basic | No | 600.000mm | 1200.000mm | 2002.913mm | 0.000in | 1.7029 | Depth | 0 | 38.344 | 300.000mm | 200.000mm |  |  | Undefined | 0.000in | 200.000mm | 1600.000mm | Undefined | Undefined | 270° 0' 0.000" |  | 1000.000mm | 300.000mm | 300.000mm | 0.000in | 0.000in | Junction Structure | Undefined | Storm Manholes | SMH 0.6X1.2 | Box | 0 | 0
MH-15493 | SMH 0.6X1.2 | Storm Manhole | 441088.9398 | 1824884.7223 | 40.097 | D-1705, D-1704 | Z2 B5678 GENIO FRL (1) | 40.097 | Yes | 0 | AV C12 LHS | 0+059.78 | 0.0752 | Basic | No | 600.000mm | 1200.000mm | 2085.389mm | 0.000in | 1.7854 | Depth | 0 | 38.311 | 300.000mm | 200.000mm |  |  | Undefined | 0.000in | 200.000mm | 1600.000mm | Undefined | Undefined | 270° 0' 0.000" |  | 1000.000mm | 300.000mm | 300.000mm | 0.000in | 0.000in | Junction Structure | Undefined | Storm Manholes | SMH 0.6X1.2 | Box | 0 | 0
MH-15494 | SMH 0.6X1.2 | Storm Manhole | 441088.94 | 1824864.7313 | 40.146 | D-1705, D-1706 | Z2 B5678 GENIO FRL (1) | 40.146 | Yes | 0 | AV C12 LHS | 0+079.77 | 0.075 | Basic | No | 600.000mm | 1200.000mm | 2168.442mm | 0.000in | 1.8684 | Depth | 0 | 38.278 | 300.000mm | 200.000mm |  |  | Undefined | 0.000in | 200.000mm | 1600.000mm | Undefined | Undefined | 270° 0' 0.000" |  | 1000.000mm | 300.000mm | 300.000mm | 0.000in | 0.000in | Junction Structure | Undefined | Storm Manholes | SMH 0.6X1.2 | Box | 0 | 0
MH-15495 | SMH 0.6X1.2 | Storm Manhole | 441088.9383 | 1824845.2333 | 40.195 | D-1706, D-1707 | Z2 B5678 GENIO FRL (1) | 40.195 | Yes | 0 | AV C12 LHS | 0+099.27 | 0.0766 | Basic | No | 600.000mm | 1200.000mm | 2249.411mm | 0.000in | 1.9494 | Depth | 0 | 38.245 | 300.000mm | 200.000mm |  |  | Undefined | 0.000in | 200.000mm | 1600.000mm | Undefined | Undefined | 270° 0' 0.000" |  | 1000.000mm | 300.000mm | 300.000mm | 0.000in | 0.000in | Junction Structure | Undefined | Storm Manholes | SMH 0.6X1.2 | Box | 0 | 0
MH-15496 | SMH 0.75X1.2 | Storm Manhole | 441156.9126 | 1824929.9489 | 40.231 | D-1709, D-1708 | Z2 B5678 GENIO FRL (1) | 40.231 | Yes | 0 | AV B59 RHS | 0+031.62 | -0.15 | Basic | No | 750.000mm | 1200.000mm | 1863.891mm | 0.000in | 1.5639 | Depth | 0 | 38.668 | 300.000mm | 200.000mm |  |  | Undefined | 0.000in | 200.000mm | 1600.000mm | Undefined | Undefined | 270° 0' 0.000" |  | 1150.000mm | 300.000mm | 300.000mm | 0.000in | 0.000in | Junction Structure | Undefined | Storm Manholes | SMH 0.75X1.2 | Box | 0 | 0
MH-15497 | SMH 0.75X1.2 | Storm Manhole | 441156.9126 | 1824910.1265 | 40.277 | D-1710, D-1709 | Z2 B5678 GENIO FRL (1) | 40.277 | Yes | 0 | AV B59 RHS | 0+051.44 | -0.15 | Basic | No | 750.000mm | 1200.000mm | 1942.343mm | 0.000in | 1.6423 | Depth | 0 | 38.634 | 300.000mm | 200.000mm |  |  | Undefined | 0.000in | 200.000mm | 1600.000mm | Undefined | Undefined | 270° 0' 0.000" |  | 1150.000mm | 300.000mm | 300.000mm | 0.000in | 0.000in | Junction Structure | Undefined | Storm Manholes | SMH 0.75X1.2 | Box | 0 | 0
MH-15498 | SMH 0.75X1.2 | Storm Manhole | 441157.1126 | 1824890.0594 | 40.304 | D-1710, D-1711 | Z2 B5678 GENIO FRL (1) | 40.304 | Yes | 0 | AV B59 RHS | 0+071.51 | -0.35 | Basic | No | 750.000mm | 1200.000mm | 2002.578mm | 0.000in | 1.7026 | Depth | 0 | 38.601 | 300.000mm | 200.000mm |  |  | Undefined | 0.000in | 200.000mm | 1600.000mm | Undefined | Undefined | 270° 0' 0.000" |  | 1150.000mm | 300.000mm | 300.000mm | 0.000in | 0.000in | Junction Structure | Undefined | Storm Manholes | SMH 0.75X1.2 | Box | 0 | 0
MH-15499 | SMH 0.75X1.2 | Storm Manhole | 441156.9126 | 1824870.5579 | 40.314 | D-1711, D-1712 | Z2 B5678 GENIO FRL (1) | 40.314 | Yes | 0 | AV B59 RHS | 0+091.01 | -0.15 | Basic | No | 750.000mm | 1200.000mm | 2045.394mm | 0.000in | 1.7454 | Depth | 0 | 38.569 | 300.000mm | 200.000mm |  |  | Undefined | 0.000in | 200.000mm | 1600.000mm | Undefined | Undefined | 269° 59' 60.000" |  | 1150.000mm | 300.000mm | 300.000mm | 0.000in | 0.000in | Junction Structure | Undefined | Storm Manholes | SMH 0.75X1.2 | Box | 0 | 0
MH-15500 | SMH 0.75X1.2 | Storm Manhole | 441156.9126 | 1824850.3547 | 40.287 | D-1712, D-1713 | Z2 B5678 GENIO FRL (1) | 40.287 | Yes | 0 | AV B59 RHS | 0+111.21 | -0.15 | Basic | No | 750.000mm | 1200.000mm | 2052.521mm | 0.000in | 1.7525 | Depth | 0 | 38.535 | 300.000mm | 200.000mm |  |  | Undefined | 0.000in | 200.000mm | 1600.000mm | Undefined | Undefined | 270° 0' 0.000" |  | 1150.000mm | 300.000mm | 300.000mm | 0.000in | 0.000in | Junction Structure | Undefined | Storm Manholes | SMH 0.75X1.2 | Box | 0 | 0
MH-15501 | SMH 0.75X1.2 | Storm Manhole | 441156.9278 | 1824838.5854 | 40.385 | D-1714, D-1713 | Z2 B5678 GENIO FRL (1) | 40.385 | Yes | 0 | AV B59 RHS | 0+122.98 | -0.1652 | Basic | No | 750.000mm | 1200.000mm | 2169.913mm | 0.000in | 1.8699 | Depth | 0 | 38.515 | 300.000mm | 200.000mm |  |  | Undefined | 0.000in | 200.000mm | 1600.000mm | Undefined | Undefined | 269° 59' 60.000" |  | 1150.000mm | 300.000mm | 300.000mm | 0.000in | 0.000in | Junction Structure | Undefined | Storm Manholes | SMH 0.75X1.2 | Box | 0 | 0
MH-15502 | SMH 0.75X1.2 | Storm Manhole | 441167.5569 | 1824845.3215 | 40.278 | D-1716, D-1715 | Z2 B5678 GENIO FRL (1) | 40.278 | Yes | 0 | AV B59 LHS | 0+116.25 | 0.1424 | Basic | No | 750.000mm | 1200.000mm | 2169.334mm | 0.000in | 1.8693 | Depth | 0 | 38.408 | 300.000mm | 200.000mm |  |  | Undefined | 0.000in | 200.000mm | 1600.000mm | Undefined | Undefined | 270° 0' 0.000" |  | 1150.000mm | 300.000mm | 300.000mm | 0.000in | 0.000in | Junction Structure | Undefined | Storm Manholes | SMH 0.75X1.2 | Box | 0 | 0
MH-15503 | SMH 0.75X1.2 | Storm Manhole | 441167.5626 | 1824864.2851 | 40.31 | D-1717, D-1716 | Z2 B5678 GENIO FRL (1) | 40.31 | Yes | 0 | AV B59 LHS | 0+097.28 | 0.1392 | Basic | No | 750.000mm | 1200.000mm | 2172.781mm | 0.000in | 1.8728 | Depth | 0 | 38.437 | 300.000mm | 200.000mm |  |  | Undefined | 0.000in | 200.000mm | 1600.000mm | Undefined | Undefined | 270° 0' 0.000" |  | 1150.000mm | 300.000mm | 300.000mm | 0.000in | 0.000in | Junction Structure | Undefined | Storm Manholes | SMH 0.75X1.2 | Box | 0 | 0
MH-15504 | SMH 0.75X1.2 | Storm Manhole | 441167.5595 | 1824883.5731 | 40.315 | D-1718, D-1717 | Z2 B5678 GENIO FRL (1) | 40.315 | Yes | 0 | AV B59 LHS | 0+078.00 | 0.1447 | Basic | No | 750.000mm | 1200.000mm | 2147.431mm | 0.000in | 1.8474 | Depth | 0 | 38.467 | 300.000mm | 200.000mm |  |  | Undefined | 0.000in | 200.000mm | 1600.000mm | Undefined | Undefined | 270° 0' 0.000" |  | 1150.000mm | 300.000mm | 300.000mm | 0.000in | 0.000in | Junction Structure | Undefined | Storm Manholes | SMH 0.75X1.2 | Box | 0 | 0
MH-15505 | SMH 0.75X1.2 | Storm Manhole | 441167.5626 | 1824903.0529 | 40.292 | D-1720, D-1718 | Z2 B5678 GENIO FRL (1) | 40.292 | Yes | 0 | AV B59 LHS | 0+058.52 | 0.1441 | Basic | No | 750.000mm | 1200.000mm | 2094.810mm | 0.000in | 1.7948 | Depth | 0 | 38.497 | 300.000mm | 200.000mm |  |  | Undefined | 0.000in | 200.000mm | 1600.000mm | Undefined | Undefined | 269° 59' 60.000" |  | 1150.000mm | 300.000mm | 300.000mm | 0.000in | 0.000in | Junction Structure | Undefined | Storm Manholes | SMH 0.75X1.2 | Box | 0 | 0
MH-15506 | SMH 0.75X1.2 | Storm Manhole | 441167.5626 | 1824923.193 | 40.247 | D-1720, D-1719 | Z2 B5678 GENIO FRL (1) | 40.247 | Yes | 0 | AV B59 LHS | 0+038.38 | 0.1467 | Basic | No | 750.000mm | 1200.000mm | 1866.164mm | 0.000in | 1.5662 | Depth | 0 | 38.681 | 300.000mm | 200.000mm |  |  | Undefined | 0.000in | 200.000mm | 1600.000mm | Undefined | Undefined | 270° 0' 0.000" |  | 1150.000mm | 300.000mm | 300.000mm | 0.000in | 0.000in | Junction Structure | Undefined | Storm Manholes | SMH 0.75X1.2 | Box | 0 | 0
MH-15507 | SMH 0.6X1.2 | Storm Manhole | 441005.9248 | 1824800.5532 | 39.861 | D-1721, D-1722 | Z2 B5678 GENIO FRL (1) | 39.861 | Yes | 0 | AV C13 RHS-2 | 0+161.02 | -0.0749 | Basic | No | 600.000mm | 1200.000mm | 2351.581mm | 0.000in | 2.0516 | Depth | 0 | 37.809 | 300.000mm | 200.000mm |  |  | Undefined | 0.000in | 200.000mm | 1600.000mm | Undefined | Undefined | 270° 0' 0.000" |  | 1000.000mm | 300.000mm | 300.000mm | 0.000in | 0.000in | Junction Structure | Undefined | Storm Manholes | SMH 0.6X1.2 | Box | 0 | 0
MH-15508 | SMH 0.6X1.2 | Storm Manhole | 441005.9248 | 1824781.5299 | 39.786 | D-1722, D-1723 | Z2 B5678 GENIO FRL (1) | 39.786 | Yes | 0 | AV C13 RHS-2 | 0+180.04 | -0.0749 | Basic | No | 600.000mm | 1200.000mm | 2245.173mm | 0.000in | 1.9452 | Depth | 0 | 37.841 | 300.000mm | 200.000mm |  |  | Undefined | 0.000in | 200.000mm | 1600.000mm | Undefined | Undefined | 270° 0' 0.000" |  | 1000.000mm | 300.000mm | 300.000mm | 0.000in | 0.000in | Junction Structure | Undefined | Storm Manholes | SMH 0.6X1.2 | Box | 0 | 0
MH-15509 | SMH 0.6X1.2 | Storm Manhole | 441005.9248 | 1824761.6107 | 39.708 | D-1723, D-1724 | Z2 B5678 GENIO FRL (1) | 39.708 | Yes | 0 | AV C13 RHS-2 | 0+199.96 | -0.0749 | Basic | No | 600.000mm | 1200.000mm | 2133.743mm | 0.000in | 1.8337 | Depth | 0 | 37.874 | 300.000mm | 200.000mm |  |  | Undefined | 0.000in | 200.000mm | 1600.000mm | Undefined | Undefined | 270° 0' 0.000" |  | 1000.000mm | 300.000mm | 300.000mm | 0.000in | 0.000in | Junction Structure | Undefined | Storm Manholes | SMH 0.6X1.2 | Box | 0 | 0
MH-15510 | SMH 0.6X1.2 | Storm Manhole | 441005.9248 | 1824741.902 | 39.63 | D-1726, D-1724 | Z2 B5678 GENIO FRL (1) | 39.63 | Yes | 0 | AV C13 RHS-2 | 0+219.67 | -0.0749 | Basic | No | 600.000mm | 1200.000mm | 2023.496mm | 0.000in | 1.7235 | Depth | 0 | 37.907 | 300.000mm | 200.000mm |  |  | Undefined | 0.000in | 200.000mm | 1600.000mm | Undefined | Undefined | 269° 59' 60.000" |  | 1000.000mm | 300.000mm | 300.000mm | 0.000in | 0.000in | Junction Structure | Undefined | Storm Manholes | SMH 0.6X1.2 | Box | 0 | 0
MH-15511 | SMH 0.6X1.2 | Storm Manhole | 441005.9248 | 1824727.0749 | 39.572 | D-1726, D-1725 | Z2 B5678 GENIO FRL (1) | 39.572 | Yes | 0 | AV C13 RHS-2 | 0+234.50 | -0.0749 | Basic | No | 600.000mm | 1200.000mm | 1940.555mm | 0.000in | 1.6406 | Depth | 0 | 37.931 | 300.000mm | 200.000mm |  |  | Undefined | 0.000in | 200.000mm | 1600.000mm | Undefined | Undefined | 270° 0' 0.000" |  | 1000.000mm | 300.000mm | 300.000mm | 0.000in | 0.000in | Junction Structure | Undefined | Storm Manholes | SMH 0.6X1.2 | Box | 0 | 0
MH-15512 | SMH 0.6X1.2 | Storm Manhole | 441015.3248 | 1824727.0465 | 39.572 | D-1727, D-1728 | Z2 B5678 GENIO FRL (1) | 39.572 | Yes | 0 | AV C13 LHS-2 | 0+234.53 | 0.0751 | Basic | No | 600.000mm | 1200.000mm | 1894.162mm | 0.000in | 1.5942 | Depth | 0 | 37.978 | 300.000mm | 200.000mm |  |  | Undefined | 0.000in | 200.000mm | 1600.000mm | Undefined | Undefined | 269° 59' 60.000" |  | 1000.000mm | 300.000mm | 300.000mm | 0.000in | 0.000in | Junction Structure | Undefined | Storm Manholes | SMH 0.6X1.2 | Box | 0 | 0
MH-15513 | SMH 0.6X1.2 | Storm Manhole | 441015.3248 | 1824741.245 | 39.628 | D-1729, D-1728 | Z2 B5678 GENIO FRL (1) | 39.628 | Yes | 0 | AV C13 LHS-2 | 0+220.33 | 0.0751 | Basic | No | 600.000mm | 1200.000mm | 1973.586mm | 0.000in | 1.6736 | Depth | 0 | 37.954 | 300.000mm | 200.000mm |  |  | Undefined | 0.000in | 200.000mm | 1600.000mm | Undefined | Undefined | 269° 59' 60.000" |  | 1000.000mm | 300.000mm | 300.000mm | 0.000in | 0.000in | Junction Structure | Undefined | Storm Manholes | SMH 0.6X1.2 | Box | 0 | 0
MH-15514 | SMH 0.6X1.2 | Storm Manhole | 441015.3248 | 1824761.0926 | 39.706 | D-1730, D-1729 | Z2 B5678 GENIO FRL (1) | 39.706 | Yes | 0 | AV C13 LHS-2 | 0+200.48 | 0.0751 | Basic | No | 600.000mm | 1200.000mm | 2084.610mm | 0.000in | 1.7846 | Depth | 0 | 37.921 | 300.000mm | 200.000mm |  |  | Undefined | 0.000in | 200.000mm | 1600.000mm | Undefined | Undefined | 269° 59' 60.000" |  | 1000.000mm | 300.000mm | 300.000mm | 0.000in | 0.000in | Junction Structure | Undefined | Storm Manholes | SMH 0.6X1.2 | Box | 0 | 0
MH-15515 | SMH 0.6X1.2 | Storm Manhole | 441015.3248 | 1824781.166 | 39.784 | D-1731, D-1730 | Z2 B5678 GENIO FRL (1) | 39.784 | Yes | 0 | AV C13 LHS-2 | 0+180.41 | 0.0751 | Basic | No | 600.000mm | 1200.000mm | 2196.898mm | 0.000in | 1.8969 | Depth | 0 | 37.888 | 300.000mm | 200.000mm |  |  | Undefined | 0.000in | 200.000mm | 1600.000mm | Undefined | Undefined | 270° 0' 0.000" |  | 1000.000mm | 300.000mm | 300.000mm | 0.000in | 0.000in | Junction Structure | Undefined | Storm Manholes | SMH 0.6X1.2 | Box | 0 | 0
MH-15516 | SMH 0.6X1.2 | Storm Manhole | 441015.3248 | 1824800.67 | 39.861 | D-1731, D-1732 | Z2 B5678 GENIO FRL (1) | 39.861 | Yes | 0 | AV C13 LHS-2 | 0+160.90 | 0.0751 | Basic | No | 600.000mm | 1200.000mm | 2306.000mm | 0.000in | 2.006 | Depth | 0 | 37.855 | 300.000mm | 200.000mm |  |  | Undefined | 0.000in | 200.000mm | 1600.000mm | Undefined | Undefined | 269° 59' 60.000" |  | 1000.000mm | 300.000mm | 300.000mm | 0.000in | 0.000in | Junction Structure | Undefined | Storm Manholes | SMH 0.6X1.2 | Box | 0 | 0
MH-15517 | SMH 0.6X1.2 | Storm Manhole | 441079.5395 | 1824682.5812 | 39.299 | D-1733, D-1735 | Z2 B5678 GENIO FRL (1) | 39.299 | Yes | 0 | AV C12 RHS -2 | 0+261.49 | -0.075 | Basic | No | 600.000mm | 1200.000mm | 1779.948mm | 0.000in | 1.4799 | Depth | 0 | 37.819 | 300.000mm | 200.000mm |  |  | Undefined | 0.000in | 200.000mm | 1600.000mm | Undefined | Undefined | 270° 4' 50.064" |  | 1000.000mm | 300.000mm | 300.000mm | 0.000in | 0.000in | Junction Structure | Undefined | Storm Manholes | SMH 0.6X1.2 | Box | 0 | 0
MH-15518 | SMH 0.6X1.2 | Storm Manhole | 441088.9389 | 1824682.1683 | 39.291 | D-1734, D-1736 | Z2 B5678 GENIO FRL (1) | 39.291 | Yes | 0 | AV C12 LHS -2 | 0+261.90 | 0.0757 | Basic | No | 600.000mm | 1200.000mm | 1764.728mm | 0.000in | 1.4647 | Depth | 0 | 37.826 | 300.000mm | 200.000mm |  |  | Undefined | 0.000in | 200.000mm | 1600.000mm | Undefined | Undefined | 270° 0' 0.000" |  | 1000.000mm | 300.000mm | 300.000mm | 0.000in | 0.000in | Junction Structure | Undefined | Storm Manholes | SMH 0.6X1.2 | Box | 0 | 0
MH-15519 | SMH 0.6X1.2 | Storm Manhole | 441079.5392 | 1824702.738 | 39.437 | D-1735, D-1737 | Z2 B5678 GENIO FRL (1) | 39.437 | Yes | 0 | AV C12 RHS -2 | 0+241.33 | -0.0747 | Basic | No | 600.000mm | 1200.000mm | 1771.294mm | 0.000in | 1.4713 | Depth | 0 | 37.966 | 300.000mm | 200.000mm |  |  | Undefined | 0.000in | 200.000mm | 1600.000mm | Undefined | Undefined | 270° 0' 52.598" |  | 1000.000mm | 300.000mm | 300.000mm | 0.000in | 0.000in | Junction Structure | Undefined | Storm Manholes | SMH 0.6X1.2 | Box | 0 | 0
MH-15520 | SMH 0.6X1.2 | Storm Manhole | 441088.9401 | 1824702.1617 | 39.433 | D-1738, D-1736 | Z2 B5678 GENIO FRL (1) | 39.433 | Yes | 0 | AV C12 LHS -2 | 0+241.91 | 0.0744 | Basic | No | 600.000mm | 1200.000mm | 1768.524mm | 0.000in | 1.4685 | Depth | 0 | 37.965 | 300.000mm | 200.000mm |  |  | Undefined | 0.000in | 200.000mm | 1600.000mm | Undefined | Undefined | 269° 59' 58.615" |  | 1000.000mm | 300.000mm | 300.000mm | 0.000in | 0.000in | Junction Structure | Undefined | Storm Manholes | SMH 0.6X1.2 | Box | 0 | 0
MH-15521 | SMH 0.6X1.2 | Storm Manhole | 441079.5394 | 1824722.2296 | 39.569 | D-1739, D-1737 | Z2 B5678 GENIO FRL (1) | 39.569 | Yes | 0 | AV C12 RHS -2 | 0+221.84 | -0.0749 | Basic | No | 600.000mm | 1200.000mm | 1774.532mm | 0.000in | 1.4745 | Depth | 0 | 38.094 | 300.000mm | 200.000mm |  |  | Undefined | 0.000in | 200.000mm | 1600.000mm | Undefined | Undefined | 270° 0' 0.000" |  | 1000.000mm | 300.000mm | 300.000mm | 0.000in | 0.000in | Junction Structure | Undefined | Storm Manholes | SMH 0.6X1.2 | Box | 0 | 0
MH-15522 | SMH 0.6X1.2 | Storm Manhole | 441088.9402 | 1824722.0528 | 39.568 | D-1740, D-1738 | Z2 B5678 GENIO FRL (1) | 39.568 | Yes | 0 | AV C12 LHS -2 | 0+222.02 | 0.0743 | Basic | No | 600.000mm | 1200.000mm | 1769.321mm | 0.000in | 1.4693 | Depth | 0 | 38.098 | 300.000mm | 200.000mm |  |  | Undefined | 0.000in | 200.000mm | 1600.000mm | Undefined | Undefined | 270° 0' 0.000" |  | 1000.000mm | 300.000mm | 300.000mm | 0.000in | 0.000in | Junction Structure | Undefined | Storm Manholes | SMH 0.6X1.2 | Box | 0 | 0
MH-15523 | SMH 0.6X1.2 | Storm Manhole | 441079.5394 | 1824741.9722 | 39.702 | D-1741, D-1739 | Z2 B5678 GENIO FRL (1) | 39.702 | Yes | 0 | AV C12 RHS -2 | 0+202.10 | -0.0749 | Basic | No | 600.000mm | 1200.000mm | 1778.167mm | 0.000in | 1.4782 | Depth | 0 | 38.224 | 300.000mm | 200.000mm |  |  | Undefined | 0.000in | 200.000mm | 1600.000mm | Undefined | Undefined | 270° 0' 0.000" |  | 1000.000mm | 300.000mm | 300.000mm | 0.000in | 0.000in | Junction Structure | Undefined | Storm Manholes | SMH 0.6X1.2 | Box | 0 | 0
MH-15524 | SMH 0.6X1.2 | Storm Manhole | 441088.94 | 1824741.8415 | 39.701 | D-1742, D-1740 | Z2 B5678 GENIO FRL (1) | 39.701 | Yes | 0 | AV C12 LHS -2 | 0+202.23 | 0.0746 | Basic | No | 600.000mm | 1200.000mm | 1770.666mm | 0.000in | 1.4707 | Depth | 0 | 38.231 | 300.000mm | 200.000mm |  |  | Undefined | 0.000in | 200.000mm | 1600.000mm | Undefined | Undefined | 270° 0' 0.000" |  | 1000.000mm | 300.000mm | 300.000mm | 0.000in | 0.000in | Junction Structure | Undefined | Storm Manholes | SMH 0.6X1.2 | Box | 0 | 0
MH-15525 | SMH 0.6X1.2 | Storm Manhole | 441079.5394 | 1824762.1039 | 39.838 | D-1744, D-1741 | Z2 B5678 GENIO FRL (1) | 39.838 | Yes | 0 | AV C12 RHS -2 | 0+181.97 | -0.0749 | Basic | No | 600.000mm | 1200.000mm | 1783.443mm | 0.000in | 1.4834 | Depth | 0 | 38.355 | 300.000mm | 200.000mm |  |  | Undefined | 0.000in | 200.000mm | 1600.000mm | Undefined | Undefined | 269° 59' 60.000" |  | 1000.000mm | 300.000mm | 300.000mm | 0.000in | 0.000in | Junction Structure | Undefined | Storm Manholes | SMH 0.6X1.2 | Box | 0 | 0
MH-15526 | SMH 0.6X1.2 | Storm Manhole | 441088.9401 | 1824761.4844 | 39.834 | D-1743, D-1742 | Z2 B5678 GENIO FRL (1) | 39.834 | Yes | 0 | AV C12 LHS -2 | 0+182.59 | 0.0744 | Basic | No | 600.000mm | 1200.000mm | 1770.606mm | 0.000in | 1.4706 | Depth | 0 | 38.363 | 300.000mm | 200.000mm |  |  | Undefined | 0.000in | 200.000mm | 1600.000mm | Undefined | Undefined | 270° 0' 0.000" |  | 1000.000mm | 300.000mm | 300.000mm | 0.000in | 0.000in | Junction Structure | Undefined | Storm Manholes | SMH 0.6X1.2 | Box | 0 | 0
MH-15527 | SMH 0.6X1.2 | Storm Manhole | 441088.9402 | 1824781.1342 | 39.967 | D-1748, D-1743 | Z2 B5678 GENIO FRL (1) | 39.967 | Yes | 0 | AV C12 LHS -2 | 0+162.94 | 0.0743 | Basic | No | 600.000mm | 1200.000mm | 1773.500mm | 0.000in | 1.4735 | Depth | 0 | 38.493 | 300.000mm | 200.000mm |  |  | Undefined | 0.000in | 200.000mm | 1600.000mm | Undefined | Undefined | 270° 0' 0.000" |  | 1000.000mm | 300.000mm | 300.000mm | 0.000in | 0.000in | Junction Structure | Undefined | Storm Manholes | SMH 0.6X1.2 | Box | 0 | 0
MH-15528 | SMH 0.6X1.2 | Storm Manhole | 441079.5395 | 1824780.9515 | 39.965 | D-1746, D-1744 | Z2 B5678 GENIO FRL (1) | 39.965 | Yes | 0 | AV C12 RHS -2 | 0+163.12 | -0.075 | Basic | No | 600.000mm | 1200.000mm | 1796.459mm | 0.000in | 1.4965 | Depth | 0 | 38.469 | 300.000mm | 200.000mm |  |  | Undefined | 0.000in | 200.000mm | 1600.000mm | Undefined | Undefined | 269° 59' 60.000" |  | 1000.000mm | 300.000mm | 300.000mm | 0.000in | 0.000in | Junction Structure | Undefined | Storm Manholes | SMH 0.6X1.2 | Box | 0 | 0
MH-15529 | SMH 0.6X1.2 | Storm Manhole | 441079.5394 | 1824797.9293 | 40.08 | D-1746, D-1745 | Z2 B5678 GENIO FRL (1) | 40.08 | Yes | 0 | AV C12 RHS -2 | 0+146.14 | -0.0749 | Basic | No | 600.000mm | 1200.000mm | 1798.802mm | 0.000in | 1.4988 | Depth | 0 | 38.581 | 300.000mm | 200.000mm |  |  | Undefined | 0.000in | 200.000mm | 1600.000mm | Undefined | Undefined | 270° 0' 0.000" |  | 1000.000mm | 300.000mm | 300.000mm | 0.000in | 0.000in | Junction Structure | Undefined | Storm Manholes | SMH 0.6X1.2 | Box | 0 | 0
MH-15530 | SMH 0.6X1.2 | Storm Manhole | 441088.9403 | 1824797.7761 | 40.079 | D-1748, D-1747 | Z2 B5678 GENIO FRL (1) | 40.079 | Yes | 0 | AV C12 LHS -2 | 0+146.29 | 0.0742 | Basic | No | 600.000mm | 1200.000mm | 1776.385mm | 0.000in | 1.4764 | Depth | 0 | 38.603 | 300.000mm | 200.000mm |  |  | Undefined | 0.000in | 200.000mm | 1600.000mm | Undefined | Undefined | 270° 0' 0.000" |  | 1000.000mm | 300.000mm | 300.000mm | 0.000in | 0.000in | Junction Structure | Undefined | Storm Manholes | SMH 0.6X1.2 | Box | 0 | 0
MH-15531 | SMH 0.75X1.2 | Storm Manhole | 441156.9126 | 1824682.2315 | 39.486 | D-1750, D-1749 | Z2 B5678 GENIO FRL (1) | 39.486 | Yes | 0 | AV B59 RHS-2 | 0+279.34 | -0.1506 | Basic | No | 750.000mm | 1200.000mm | 1787.536mm | 0.000in | 1.4875 | Depth | 0 | 37.999 | 300.000mm | 200.000mm |  |  | Undefined | 0.000in | 200.000mm | 1600.000mm | Undefined | Undefined | 269° 59' 60.000" |  | 1150.000mm | 300.000mm | 300.000mm | 0.000in | 0.000in | Junction Structure | Undefined | Storm Manholes | SMH 0.75X1.2 | Box | 0 | 0
MH-15532 | SMH 0.75X1.2 | Storm Manhole | 441156.9126 | 1824702.0288 | 39.589 | D-1751, D-1750 | Z2 B5678 GENIO FRL (1) | 39.589 | Yes | 0 | AV B59 RHS-2 | 0+259.54 | -0.1506 | Basic | No | 750.000mm | 1200.000mm | 1744.497mm | 0.000in | 1.4445 | Depth | 0 | 38.144 | 300.000mm | 200.000mm |  |  | Undefined | 0.000in | 200.000mm | 1600.000mm | Undefined | Undefined | 270° 0' 0.000" |  | 1150.000mm | 300.000mm | 300.000mm | 0.000in | 0.000in | Junction Structure | Undefined | Storm Manholes | SMH 0.75X1.2 | Box | 0 | 0
MH-15534 | SMH 0.75X1.2 | Storm Manhole | 441156.9126 | 1824721.186 | 39.688 | D-1755, D-1751 | Z2 B5678 GENIO FRL (1) | 39.688 | Yes | 0 | AV B59 RHS-2 | 0+240.38 | -0.1506 | Basic | No | 750.000mm | 1200.000mm | 1698.125mm | 0.000in | 1.3981 | Depth | 0 | 38.29 | 300.000mm | 200.000mm |  |  | Undefined | 0.000in | 200.000mm | 1600.000mm | Undefined | Undefined | 269° 59' 60.000" |  | 1150.000mm | 300.000mm | 300.000mm | 0.000in | 0.000in | Junction Structure | Undefined | Storm Manholes | SMH 0.75X1.2 | Box | 0 | 0
MH-15535 | SMH 0.75X1.2 | Storm Manhole | 441167.5626 | 1824701.8899 | 39.588 | D-1754, D-1752 | Z2 B5678 GENIO FRL (1) | 39.588 | Yes | 0 | AV B59 LHS -2 | 0+259.68 | 0.149 | Basic | No | 750.000mm | 1200.000mm | 1727.709mm | 0.000in | 1.4277 | Depth | 0 | 38.16 | 300.000mm | 200.000mm |  |  | Undefined | 0.000in | 200.000mm | 1600.000mm | Undefined | Undefined | 270° 0' 0.000" |  | 1150.000mm | 300.000mm | 300.000mm | 0.000in | 0.000in | Junction Structure | Undefined | Storm Manholes | SMH 0.75X1.2 | Box | 0 | 0
MH-15536 | SMH 0.75X1.2 | Storm Manhole | 441167.5626 | 1824681.9415 | 39.485 | D-1752, D-1753 | Z2 B5678 GENIO FRL (1) | 39.485 | Yes | 0 | AV B59 LHS -2 | 0+279.63 | 0.149 | Basic | No | 750.000mm | 1200.000mm | 1775.034mm | 0.000in | 1.475 | Depth | 0 | 38.009 | 300.000mm | 200.000mm |  |  | Undefined | 0.000in | 200.000mm | 1600.000mm | Undefined | Undefined | 269° 59' 60.000" |  | 1150.000mm | 300.000mm | 300.000mm | 0.000in | 0.000in | Junction Structure | Undefined | Storm Manholes | SMH 0.75X1.2 | Box | 0 | 0
MH-15537 | SMH 0.75X1.2 | Storm Manhole | 441167.563 | 1824721.3286 | 39.689 | D-1756, D-1754 | Z2 B5678 GENIO FRL (1) | 39.689 | Yes | 0 | AV B59 LHS -2 | 0+240.24 | 0.1486 | Basic | No | 750.000mm | 1200.000mm | 1681.521mm | 0.000in | 1.3815 | Depth | 0 | 38.308 | 300.000mm | 200.000mm |  |  | Undefined | 0.000in | 200.000mm | 1600.000mm | Undefined | Undefined | 269° 59' 60.000" |  | 1150.000mm | 300.000mm | 300.000mm | 0.000in | 0.000in | Junction Structure | Undefined | Storm Manholes | SMH 0.75X1.2 | Box | 0 | 0
MH-15538 | SMH 0.75X1.2 | Storm Manhole | 441156.9125 | 1824741.0238 | 39.791 | D-1755, D-1757 | Z2 B5678 GENIO FRL (1) | 39.791 | Yes | 0 | AV B59 RHS-2 | 0+220.55 | -0.1504 | Basic | No | 750.000mm | 1200.000mm | 1651.888mm | 0.000in | 1.3519 | Depth | 0 | 38.44 | 300.000mm | 200.000mm |  |  | Undefined | 0.000in | 200.000mm | 1600.000mm | Undefined | Undefined | 269° 59' 60.000" |  | 1150.000mm | 300.000mm | 300.000mm | 0.000in | 0.000in | Junction Structure | Undefined | Storm Manholes | SMH 0.75X1.2 | Box | 0 | 0
MH-15539 | SMH 0.75X1.2 | Storm Manhole | 441167.5629 | 1824741.1174 | 39.792 | D-1758, D-1756 | Z2 B5678 GENIO FRL (1) | 39.792 | Yes | 0 | AV B59 LHS -2 | 0+220.45 | 0.1488 | Basic | No | 750.000mm | 1200.000mm | 1633.151mm | 0.000in | 1.3332 | Depth | 0 | 38.459 | 300.000mm | 200.000mm |  |  | Undefined | 0.000in | 200.000mm | 1600.000mm | Undefined | Undefined | 269° 59' 60.000" |  | 1150.000mm | 300.000mm | 300.000mm | 0.000in | 0.000in | Junction Structure | Undefined | Storm Manholes | SMH 0.75X1.2 | Box | 0 | 0
MH-15540 | SMH 0.75X1.2 | Storm Manhole | 441156.9123 | 1824760.2126 | 39.891 | D-1757, D-1759 | Z2 B5678 GENIO FRL (1) | 39.891 | Yes | 0 | AV B59 RHS-2 | 0+201.36 | -0.1503 | Basic | No | 750.000mm | 1200.000mm | 1606.358mm | 0.000in | 1.3064 | Depth | 0 | 38.585 | 300.000mm | 200.000mm |  |  | Undefined | 0.000in | 200.000mm | 1600.000mm | Undefined | Undefined | 269° 59' 60.000" |  | 1150.000mm | 300.000mm | 300.000mm | 0.000in | 0.000in | Junction Structure | Undefined | Storm Manholes | SMH 0.75X1.2 | Box | 0 | 0
MH-15541 | SMH 0.75X1.2 | Storm Manhole | 441167.5627 | 1824761.2178 | 39.896 | D-1760, D-1758 | Z2 B5678 GENIO FRL (1) | 39.896 | Yes | 0 | AV B59 LHS -2 | 0+200.35 | 0.1489 | Basic | No | 750.000mm | 1200.000mm | 1586.319mm | 0.000in | 1.2863 | Depth | 0 | 38.61 | 300.000mm | 200.000mm |  |  | Undefined | 0.000in | 200.000mm | 1600.000mm | Undefined | Undefined | 269° 59' 60.000" |  | 1150.000mm | 300.000mm | 300.000mm | 0.000in | 0.000in | Junction Structure | Undefined | Storm Manholes | SMH 0.75X1.2 | Box | 0 | 0
MH-15542 | SMH 0.75X1.2 | Storm Manhole | 441156.9122 | 1824780.1487 | 39.995 | D-1759, D-1762 | Z2 B5678 GENIO FRL (1) | 39.995 | Yes | 0 | AV B59 RHS-2 | 0+181.42 | -0.1502 | Basic | No | 750.000mm | 1200.000mm | 1563.932mm | 0.000in | 1.2639 | Depth | 0 | 38.731 | 300.000mm | 200.000mm |  |  | Undefined | 0.000in | 200.000mm | 1600.000mm | Undefined | Undefined | 270° 0' 0.000" |  | 1150.000mm | 300.000mm | 300.000mm | 0.000in | 0.000in | Junction Structure | Undefined | Storm Manholes | SMH 0.75X1.2 | Box | 0 | 0
MH-15543 | SMH 0.75X1.2 | Storm Manhole | 441167.5626 | 1824780.6567 | 39.997 | D-1760, D-1764 | Z2 B5678 GENIO FRL (1) | 39.997 | Yes | 0 | AV B59 LHS -2 | 0+180.91 | 0.149 | Basic | No | 750.000mm | 1200.000mm | 1538.889mm | 0.000in | 1.2389 | Depth | 0 | 38.758 | 300.000mm | 200.000mm |  |  | Undefined | 0.000in | 200.000mm | 1600.000mm | Undefined | Undefined | 269° 59' 60.000" |  | 1150.000mm | 300.000mm | 300.000mm | 0.000in | 0.000in | Junction Structure | Undefined | Storm Manholes | SMH 0.75X1.2 | Box | 0 | 0
MH-15544 | SMH 0.75X1.2 | Storm Manhole | 441156.9129 | 1824799.9986 | 40.098 | D-1762, D-1761 | Z2 B5678 GENIO FRL (1) | 40.098 | Yes | 0 | AV B59 RHS-2 | 0+161.57 | -0.1508 | Basic | No | 750.000mm | 1200.000mm | 1513.226mm | 0.000in | 1.2132 | Depth | 0 | 38.885 | 300.000mm | 200.000mm |  |  | Undefined | 0.000in | 200.000mm | 1600.000mm | Undefined | Undefined | 270° 0' 0.000" |  | 1150.000mm | 300.000mm | 300.000mm | 0.000in | 0.000in | Junction Structure | Undefined | Storm Manholes | SMH 0.75X1.2 | Box | 0 | 0
MH-15545 | SMH 0.75X1.2 | Storm Manhole | 441167.5627 | 1824800.6548 | 40.101 | D-1764, D-1763 | Z2 B5678 GENIO FRL (1) | 40.101 | Yes | 0 | AV B59 LHS -2 | 0+160.91 | 0.149 | Basic | No | 750.000mm | 1200.000mm | 1492.170mm | 0.000in | 1.1922 | Depth | 0 | 38.909 | 300.000mm | 200.000mm |  |  | Undefined | 0.000in | 200.000mm | 1600.000mm | Undefined | Undefined | 269° 59' 60.000" |  | 1150.000mm | 300.000mm | 300.000mm | 0.000in | 0.000in | Junction Structure | Undefined | Storm Manholes | SMH 0.75X1.2 | Box | 0 | 0
MH-15546 | SMH 0.75X1.2 | Storm Manhole | 440961.9222 | 1824665.1563 | 38.572 | D-1765, D-1767 | Z2 B5678 GENIO FRL (1) | 38.572 | Yes | 0 | AV B58 RHS | 0+296.30 | -0.0197 | Basic | No | 750.000mm | 1200.000mm | 2327.116mm | 0.000in | 2.0271 | Depth | 0 | 36.544 | 300.000mm | 200.000mm |  |  | Undefined | 0.000in | 200.000mm | 1600.000mm | Undefined | Undefined | 0° 0' 0.000" |  | 1150.000mm | 300.000mm | 300.000mm | 0.000in | 0.000in | Junction Structure | Undefined | Storm Manholes | SMH 0.75X1.2 | Box | 0 | 0
MH-15547 | SMH 0.75X1.2 | Storm Manhole | 440983.8594 | 1824665.1563 | 38.682 | D-1766, D-1767 | Z2 B5678 GENIO FRL (1) | 38.682 | Yes | 0 | AV B58 RHS | 0+274.37 | -0.0302 | Basic | No | 750.000mm | 1200.000mm | 2325.513mm | 0.000in | 2.0255 | Depth | 0 | 36.656 | 300.000mm | 200.000mm |  |  | Undefined | 0.000in | 200.000mm | 1600.000mm | Undefined | Undefined | 0° 0' 0.000" |  | 1150.000mm | 300.000mm | 300.000mm | 0.000in | 0.000in | Junction Structure | Undefined | Storm Manholes | SMH 0.75X1.2 | Box | 0 | 0
MH-15548 | SMH 0.75X1.2 | Storm Manhole | 440955.5471 | 1824654.5063 | 38.539 | D-1786, D-1769 | Z2 B5678 GENIO FRL (1) | 38.539 | Yes | 0 | AV B58 LHS | 0+302.67 | 0.1541 | Basic | No | 750.000mm | 1200.000mm | 1840.376mm | 0.000in | 1.5404 | Depth | 0 | 36.999 | 300.000mm | 200.000mm |  |  | Undefined | 0.000in | 200.000mm | 1600.000mm | Undefined | Undefined | 0° 0' 0.000" |  | 1150.000mm | 300.000mm | 300.000mm | 0.000in | 0.000in | Junction Structure | Undefined | Storm Manholes | SMH 0.75X1.2 | Box | 0 | 0
MH-15549 | SMH 0.75X1.2 | Storm Manhole | 440974.3832 | 1824654.5059 | 38.634 | D-1769, D-1768 | Z2 B5678 GENIO FRL (1) | 38.634 | Yes | 0 | AV B58 LHS | 0+283.84 | 0.1534 | Basic | No | 750.000mm | 1200.000mm | 1827.642mm | 0.000in | 1.5276 | Depth | 0 | 37.106 | 300.000mm | 200.000mm |  |  | Undefined | 0.000in | 200.000mm | 1600.000mm | Undefined | Undefined | 0° 0' 0.000" |  | 1150.000mm | 300.000mm | 300.000mm | 0.000in | 0.000in | Junction Structure | Undefined | Storm Manholes | SMH 0.75X1.2 | Box | 0 | 0
MH-15553 | SMH 0.75X1.2 | Storm Manhole | 441028.8277 | 1824654.5063 | 38.903 | D-1770, D-1771 | Z2 B5678 GENIO FRL (1) | 38.903 | Yes | 0 | AV B58 LHS | 0+229.39 | 0.153 | Basic | No | 750.000mm | 1200.000mm | 1771.634mm | 0.000in | 1.4716 | Depth | 0 | 37.432 | 300.000mm | 200.000mm |  |  | Undefined | 0.000in | 200.000mm | 1600.000mm | Undefined | Undefined | 0° 0' 0.000" |  | 1150.000mm | 300.000mm | 300.000mm | 0.000in | 0.000in | Junction Structure | Undefined | Storm Manholes | SMH 0.75X1.2 | Box | 0 | 0
MH-15554 | SMH 0.75X1.2 | Storm Manhole | 441048.3798 | 1824654.5053 | 38.998 | D-1771, D-1772 | Z2 B5678 GENIO FRL (1) | 38.998 | Yes | 0 | AV B58 LHS | 0+209.84 | 0.1517 | Basic | No | 750.000mm | 1200.000mm | 1794.560mm | 0.000in | 1.4946 | Depth | 0 | 37.504 | 300.000mm | 200.000mm |  |  | Undefined | 0.000in | 200.000mm | 1600.000mm | Undefined | Undefined | 0° 0' 0.000" |  | 1150.000mm | 300.000mm | 300.000mm | 0.000in | 0.000in | Junction Structure | Undefined | Storm Manholes | SMH 0.75X1.2 | Box | 0 | 0
MH-15555 | SMH 0.75X1.2 | Storm Manhole | 441068.1729 | 1824654.5057 | 39.094 | D-1772, D-1773 | Z2 B5678 GENIO FRL (1) | 39.094 | Yes | 0 | AV B58 LHS | 0+190.05 | 0.1518 | Basic | No | 750.000mm | 1200.000mm | 1839.628mm | 0.000in | 1.5396 | Depth | 0 | 37.555 | 300.000mm | 200.000mm |  |  | Undefined | 0.000in | 200.000mm | 1600.000mm | Undefined | Undefined | 0° 0' 0.000" |  | 1150.000mm | 300.000mm | 300.000mm | 0.000in | 0.000in | Junction Structure | Undefined | Storm Manholes | SMH 0.75X1.2 | Box | 0 | 0
MH-15559 | SMH 0.75X1.2 | Storm Manhole | 441088.0398 | 1824654.506 | 39.147 | D-1773, D-1774 | Z2 B5678 GENIO FRL (1) | 39.147 | Yes | 0 | AV B58 LHS | 0+170.18 | 0.1518 | Basic | No | 750.000mm | 1200.000mm | 1842.146mm | 0.000in | 1.5421 | Depth | 0 | 37.604 | 300.000mm | 200.000mm |  |  | Undefined | 0.000in | 200.000mm | 1600.000mm | Undefined | Undefined | 0° 0' 0.000" |  | 1150.000mm | 300.000mm | 300.000mm | 0.000in | 0.000in | Junction Structure | Undefined | Storm Manholes | SMH 0.75X1.2 | Box | 0 | 0
MH-15560 | SMH 0.75X1.2 | Storm Manhole | 441107.4445 | 1824654.5063 | 39.218 | D-1774, D-1775 | Z2 B5678 GENIO FRL (1) | 39.218 | Yes | 0 | AV B58 LHS | 0+150.78 | 0.1518 | Basic | No | 750.000mm | 1200.000mm | 1867.252mm | 0.000in | 1.5673 | Depth | 0 | 37.651 | 300.000mm | 200.000mm |  |  | Undefined | 0.000in | 200.000mm | 1600.000mm | Undefined | Undefined | 0° 0' 0.000" |  | 1150.000mm | 300.000mm | 300.000mm | 0.000in | 0.000in | Junction Structure | Undefined | Storm Manholes | SMH 0.75X1.2 | Box | 0 | 0
MH-15561 | SMH 0.75X1.2 | Storm Manhole | 441128.5022 | 1824654.4995 | 39.26 | D-1775, D-1777 | Z2 B5678 GENIO FRL (1) | 39.26 | Yes | 0 | AV B58 LHS | 0+129.72 | 0.1447 | Basic | No | 750.000mm | 1200.000mm | 1860.279mm | 0.000in | 1.5603 | Depth | 0 | 37.7 | 300.000mm | 200.000mm |  |  | Undefined | 0.000in | 200.000mm | 1600.000mm | Undefined | Undefined | 0° 0' 0.000" |  | 1150.000mm | 300.000mm | 300.000mm | 0.000in | 0.000in | Junction Structure | Undefined | Storm Manholes | SMH 0.75X1.2 | Box | 0 | 0
MH-15573 | SMH 0.75X1.2 | Storm Manhole | 440767.6849 | 1824654.3444 | 38.061 | D-6459, D-1776 | Z2 B5678 GENIO FRL (1) | 38.061 | Yes | 0 | AV B58 LHS | 0+490.54 | -0.005 | Basic | No | 750.000mm | 1200.000mm | 1962.009mm | 0.000in | 1.662 | Depth | 0 | 36.399 | 300.000mm | 200.000mm |  |  | Undefined | 0.000in | 200.000mm | 1600.000mm | Undefined | Undefined | 0° 0' 0.000" |  | 1150.000mm | 300.000mm | 300.000mm | 0.000in | 0.000in | Junction Structure | Undefined | Storm Manholes | SMH 0.75X1.2 | Box | 0 | 0
MH-15574 | SMH 0.75X1.2 | Storm Manhole | 441148.8091 | 1824654.507 | 39.393 | D-1778, D-1777 | Z2 B5678 GENIO FRL (1) | 39.393 | Yes | 0 | AV B58 LHS | 0+109.41 | 0.1519 | Basic | No | 750.000mm | 1200.000mm | 1947.102mm | 0.000in | 1.6471 | Depth | 0 | 37.745 | 300.000mm | 200.000mm |  |  | Undefined | 0.000in | 200.000mm | 1600.000mm | Undefined | Undefined | 0° 0' 0.000" |  | 1150.000mm | 300.000mm | 300.000mm | 0.000in | 0.000in | Junction Structure | Undefined | Storm Manholes | SMH 0.75X1.2 | Box | 0 | 0
MH-15581 | SMH 0.75X1.2 | Storm Manhole | 441204.9485 | 1824665.1559 | 39.412 | D-6365, D-6368 | Z2 B5678 GENIO FRL (1) | 39.412 | Yes | 0 | AV B58 RHS | 0+053.28 | -0.1371 | Basic | No | 750.000mm | 1200.000mm | 1982.211mm | 0.000in | 1.6822 | Depth | 0 | 37.73 | 300.000mm | 200.000mm |  |  | Undefined | 0.000in | 200.000mm | 1600.000mm | Undefined | Undefined | 0° 0' 0.000" |  | 1150.000mm | 300.000mm | 300.000mm | 0.000in | 0.000in | Junction Structure | Undefined | Storm Manholes | SMH 0.75X1.2 | Box | 0 | 0
MH-15582 | SMH 0.75X1.2 | Storm Manhole | 441231.7416 | 1824665.1564 | 39.465 | D-6367 | Z2 B5678 GENIO FRL (1) | 39.465 | Yes | 0 | AV B58 RHS | 0+026.48 | -0.1496 | Basic | No | 750.000mm | 1200.000mm | 1994.118mm | 0.000in | 1.6941 | Depth | 0 | 37.771 | 300.000mm | 200.000mm |  |  | Undefined | 0.000in | 200.000mm | 1600.000mm | Undefined | Undefined | 0° 0' 0.000" |  | 1150.000mm | 300.000mm | 300.000mm | 0.000in | 0.000in | Junction Structure | Undefined | Storm Manholes | SMH 0.75X1.2 | Box | 0 | 0
MH-15584 | SMH 0.75X1.2 | Storm Manhole | 441168.5838 | 1824654.5052 | 39.383 | D-1779, D-1778 | Z2 B5678 GENIO FRL (1) | 39.383 | Yes | 0 | AV B58 LHS | 0+089.64 | 0.1499 | Basic | No | 750.000mm | 1200.000mm | 1894.845mm | 0.000in | 1.5948 | Depth | 0 | 37.788 | 300.000mm | 200.000mm |  |  | Undefined | 0.000in | 200.000mm | 1600.000mm | Undefined | Undefined | 0° 0' 0.000" |  | 1150.000mm | 300.000mm | 300.000mm | 0.000in | 0.000in | Junction Structure | Undefined | Storm Manholes | SMH 0.75X1.2 | Box | 0 | 0
MH-15585 | SMH 0.75X1.2 | Storm Manhole | 441188.695 | 1824654.5056 | 39.38 | D-1779, D-1781 | Z2 B5678 GENIO FRL (1) | 39.38 | Yes | 0 | AV B58 LHS | 0+069.53 | 0.15 | Basic | No | 750.000mm | 1200.000mm | 1850.618mm | 0.000in | 1.5506 | Depth | 0 | 37.829 | 300.000mm | 200.000mm |  |  | Undefined | 0.000in | 200.000mm | 1600.000mm | Undefined | Undefined | 0° 0' 0.000" |  | 1150.000mm | 300.000mm | 300.000mm | 0.000in | 0.000in | Junction Structure | Undefined | Storm Manholes | SMH 0.75X1.2 | Box | 0 | 0
MH-15586 | SMH 0.75X1.2 | Storm Manhole | 441209.6555 | 1824654.506 | 39.421 | D-1780, D-1781 | Z2 B5678 GENIO FRL (1) | 39.421 | Yes | 0 | AV B58 LHS | 0+048.56 | 0.15 | Basic | No | 750.000mm | 1200.000mm | 1851.384mm | 0.000in | 1.5514 | Depth | 0 | 37.87 | 300.000mm | 200.000mm |  |  | Undefined | 0.000in | 200.000mm | 1600.000mm | Undefined | Undefined | 0° 0' 0.000" |  | 1150.000mm | 300.000mm | 300.000mm | 0.000in | 0.000in | Junction Structure | Undefined | Storm Manholes | SMH 0.75X1.2 | Box | 0 | 0
MH-15593 | SMH 0.75X1.2 | Storm Manhole | 440825.8955 | 1824654.5045 | 38.147 | D-1782, D-1783 | Z2 B5678 GENIO FRL (1) | 38.147 | Yes | 0 | AV B58 LHS | 0+432.32 | 0.1542 | Basic | No | 750.000mm | 1200.000mm | 1949.251mm | 0.000in | 1.6493 | Depth | 0 | 36.497 | 300.000mm | 200.000mm |  |  | Undefined | 0.000in | 200.000mm | 1600.000mm | Undefined | Undefined | 0° 0' 0.000" |  | 1150.000mm | 300.000mm | 300.000mm | 0.000in | 0.000in | Junction Structure | Undefined | Storm Manholes | SMH 0.75X1.2 | Box | 0 | 0
MH-15594 | SMH 0.75X1.2 | Storm Manhole | 440842.0842 | 1824654.5048 | 38.111 | D-1785, D-1783 | Z2 B5678 GENIO FRL (1) | 38.111 | Yes | 0 | AV B58 LHS | 0+416.14 | 0.1542 | Basic | No | 750.000mm | 1200.000mm | 1880.527mm | 0.000in | 1.5805 | Depth | 0 | 36.53 | 300.000mm | 200.000mm |  |  | Undefined | 0.000in | 200.000mm | 1600.000mm | Undefined | Undefined | 0° 0' 0.000" |  | 1150.000mm | 300.000mm | 300.000mm | 0.000in | 0.000in | Junction Structure | Undefined | Storm Manholes | SMH 0.75X1.2 | Box | 0 | 0
MH-15595 | SMH 0.75X1.2 | Storm Manhole | 440866.0318 | 1824654.5053 | 38.133 | D-1785, D-1784 | Z2 B5678 GENIO FRL (1) | 38.133 | Yes | 0 | AV B58 LHS | 0+392.19 | 0.1543 | Basic | No | 750.000mm | 1200.000mm | 1868.963mm | 0.000in | 1.569 | Depth | 0 | 36.564 | 300.000mm | 200.000mm |  |  | Undefined | 0.000in | 200.000mm | 1600.000mm | Undefined | Undefined | 0° 0' 0.000" |  | 1150.000mm | 300.000mm | 300.000mm | 0.000in | 0.000in | Junction Structure | Undefined | Storm Manholes | SMH 0.75X1.2 | Box | 0 | 0
MH-15597 | SMH 0.75X1.2 | Storm Manhole | 440934.5518 | 1824654.5062 | 38.435 | D-6460, D-1786 | Z2 B5678 GENIO FRL (1) | 38.435 | Yes | 0 | AV B58 LHS | 0+323.67 | 0.1543 | Basic | No | 750.000mm | 1200.000mm | 1837.635mm | 0.000in | 1.5376 | Depth | 0 | 36.897 | 300.000mm | 200.000mm |  |  | Undefined | 0.000in | 200.000mm | 1600.000mm | Undefined | Undefined | 0° 0' 0.000" |  | 1150.000mm | 300.000mm | 300.000mm | 0.000in | 0.000in | Junction Structure | Undefined | Storm Manholes | SMH 0.75X1.2 | Box | 0 | 0
MH-15598 | SMH 0.75X1.2 | Storm Manhole | 441248.8971 | 1825007.7116 | 39.983 | D-1787, D-1789 | Z2 B5678 GENIO FRL (1) | 39.983 | Yes | 0 | TR A1 RHS | 0+069.11 | 0.0025 | Basic | No | 750.000mm | 1200.000mm | 3769.727mm | 0.000in | 3.4697 | Depth | 0 | 36.513 | 300.000mm | 200.000mm |  |  | Undefined | 0.000in | 200.000mm | 1600.000mm | Undefined | Undefined | 270° 0' 0.000" |  | 1150.000mm | 300.000mm | 300.000mm | 0.000in | 0.000in | Junction Structure | Undefined | Storm Manholes | SMH 0.75X1.2 | Box | 0 | 0
MH-15599 | SMH 0.75X1.2 | Storm Manhole | 441267.5471 | 1825007.7443 | 39.982 | D-1788, D-1790 | Z2 B5678 GENIO FRL (1) | 39.982 | Yes | 0 | TR A1 LHS | 0+069.75 | 0.0003 | Basic | No | 750.000mm | 1200.000mm | 2313.244mm | 0.000in | 2.0132 | Depth | 0 | 37.969 | 300.000mm | 200.000mm |  |  | Undefined | 0.000in | 200.000mm | 1600.000mm | Undefined | Undefined | 270° 0' 0.000" |  | 1150.000mm | 300.000mm | 300.000mm | 0.000in | 0.000in | Junction Structure | Undefined | Storm Manholes | SMH 0.75X1.2 | Box | 0 | 0
MH-15600 | SMH 0.75X1.2 | Storm Manhole | 441248.8972 | 1824988.0059 | 40.012 | D-1789, D-1791 | Z2 B5678 GENIO FRL (1) | 40.012 | Yes | 0 | TR A1 RHS | 0+088.81 | 0.0024 | Basic | No | 750.000mm | 1200.000mm | 3773.964mm | 0.000in | 3.474 | Depth | 0 | 36.538 | 300.000mm | 200.000mm |  |  | Undefined | 0.000in | 200.000mm | 1600.000mm | Undefined | Undefined | 269° 59' 60.000" |  | 1150.000mm | 300.000mm | 300.000mm | 0.000in | 0.000in | Junction Structure | Undefined | Storm Manholes | SMH 0.75X1.2 | Box | 0 | 0
MH-15601 | SMH 0.75X1.2 | Storm Manhole | 441267.5501 | 1824987.8185 | 40.011 | D-1790, D-1792 | Z2 B5678 GENIO FRL (1) | 40.011 | Yes | 0 | TR A1 LHS | 0+089.68 | -0.0026 | Basic | No | 750.000mm | 1200.000mm | 2322.410mm | 0.000in | 2.0224 | Depth | 0 | 37.989 | 300.000mm | 200.000mm |  |  | Undefined | 0.000in | 200.000mm | 1600.000mm | Undefined | Undefined | 269° 59' 60.000" |  | 1150.000mm | 300.000mm | 300.000mm | 0.000in | 0.000in | Junction Structure | Undefined | Storm Manholes | SMH 0.75X1.2 | Box | 0 | 0
MH-15602 | SMH 0.75X1.2 | Storm Manhole | 441248.8971 | 1824967.6011 | 40.013 | D-1791, D-1793 | Z2 B5678 GENIO FRL (1) | 40.013 | Yes | 0 | TR A1 RHS | 0+109.22 | 0.0026 | Basic | No | 750.000mm | 1200.000mm | 3749.913mm | 0.000in | 3.4499 | Depth | 0 | 36.563 | 300.000mm | 200.000mm |  |  | Undefined | 0.000in | 200.000mm | 1600.000mm | Undefined | Undefined | 270° 0' 0.000" |  | 1150.000mm | 300.000mm | 300.000mm | 0.000in | 0.000in | Junction Structure | Undefined | Storm Manholes | SMH 0.75X1.2 | Box | 0 | 0
MH-15603 | SMH 0.75X1.2 | Storm Manhole | 441267.5501 | 1824967.7504 | 40.013 | D-1792, D-1794 | Z2 B5678 GENIO FRL (1) | 40.013 | Yes | 0 | TR A1 LHS | 0+109.75 | -0.0025 | Basic | No | 750.000mm | 1200.000mm | 2303.821mm | 0.000in | 2.0038 | Depth | 0 | 38.009 | 300.000mm | 200.000mm |  |  | Undefined | 0.000in | 200.000mm | 1600.000mm | Undefined | Undefined | 269° 59' 60.000" |  | 1150.000mm | 300.000mm | 300.000mm | 0.000in | 0.000in | Junction Structure | Undefined | Storm Manholes | SMH 0.75X1.2 | Box | 0 | 0
MH-15604 | SMH 0.75X1.2 | Storm Manhole | 441248.8971 | 1824947.8987 | 39.987 | D-1793, D-1796 | Z2 B5678 GENIO FRL (1) | 39.987 | Yes | 0 | TR A1 RHS | 0+128.92 | 0.0026 | Basic | No | 750.000mm | 1200.000mm | 3699.389mm | 0.000in | 3.3994 | Depth | 0 | 36.588 | 300.000mm | 200.000mm |  |  | Undefined | 0.000in | 200.000mm | 1600.000mm | Undefined | Undefined | 269° 59' 60.000" |  | 1150.000mm | 300.000mm | 300.000mm | 0.000in | 0.000in | Junction Structure | Undefined | Storm Manholes | SMH 0.75X1.2 | Box | 0 | 0
MH-15605 | SMH 0.75X1.2 | Storm Manhole | 441267.5501 | 1824947.6761 | 39.986 | D-1794, D-1795 | Z2 B5678 GENIO FRL (1) | 39.986 | Yes | 0 | TR A1 LHS | 0+129.82 | -0.0024 | Basic | No | 750.000mm | 1200.000mm | 2257.359mm | 0.000in | 1.9574 | Depth | 0 | 38.029 | 300.000mm | 200.000mm |  |  | Undefined | 0.000in | 200.000mm | 1600.000mm | Undefined | Undefined | 270° 0' 0.000" |  | 1150.000mm | 300.000mm | 300.000mm | 0.000in | 0.000in | Junction Structure | Undefined | Storm Manholes | SMH 0.75X1.2 | Box | 0 | 0
MH-15607 | SMH 0.75X1.2 | Storm Manhole | 441267.5501 | 1824928.2806 | 39.948 | D-1795, D-1798 | Z2 B5678 GENIO FRL (1) | 39.948 | Yes | 0 | TR A1 LHS | 0+149.22 | -0.0022 | Basic | No | 750.000mm | 1200.000mm | 2198.761mm | 0.000in | 1.8988 | Depth | 0 | 38.049 | 300.000mm | 200.000mm |  |  | Undefined | 0.000in | 200.000mm | 1600.000mm | Undefined | Undefined | 269° 59' 60.000" |  | 1150.000mm | 300.000mm | 300.000mm | 0.000in | 0.000in | Junction Structure | Undefined | Storm Manholes | SMH 0.75X1.2 | Box | 0 | 0
MH-15608 | SMH 0.75X1.2 | Storm Manhole | 441248.9001 | 1824928.1692 | 39.948 | D-1796, D-1797 | Z2 B5678 GENIO FRL (1) | 39.948 | Yes | 0 | TR A1 RHS | 0+148.65 | -0.0004 | Basic | No | 750.000mm | 1200.000mm | 3635.404mm | 0.000in | 3.3354 | Depth | 0 | 36.612 | 300.000mm | 200.000mm |  |  | Undefined | 0.000in | 200.000mm | 1600.000mm | Undefined | Undefined | 270° 0' 0.000" |  | 1150.000mm | 300.000mm | 300.000mm | 0.000in | 0.000in | Junction Structure | Undefined | Storm Manholes | SMH 0.75X1.2 | Box | 0 | 0
MH-15609 | SMH 0.75X1.2 | Storm Manhole | 441248.9001 | 1824908.4474 | 39.908 | D-1797, D-1799 | Z2 B5678 GENIO FRL (1) | 39.908 | Yes | 0 | TR A1 RHS | 0+168.37 | -0.0004 | Basic | No | 750.000mm | 1200.000mm | 3571.505mm | 0.000in | 3.2715 | Depth | 0 | 36.637 | 300.000mm | 200.000mm |  |  | Undefined | 0.000in | 200.000mm | 1600.000mm | Undefined | Undefined | 269° 59' 60.000" |  | 1150.000mm | 300.000mm | 300.000mm | 0.000in | 0.000in | Junction Structure | Undefined | Storm Manholes | SMH 0.75X1.2 | Box | 0 | 0
MH-15610 | SMH 0.75X1.2 | Storm Manhole | 441267.5501 | 1824908.1522 | 39.908 | D-1798, D-1800 | Z2 B5678 GENIO FRL (1) | 39.908 | Yes | 0 | TR A1 LHS | 0+169.34 | -0.0021 | Basic | No | 750.000mm | 1200.000mm | 2138.705mm | 0.000in | 1.8387 | Depth | 0 | 38.069 | 300.000mm | 200.000mm |  |  | Undefined | 0.000in | 200.000mm | 1600.000mm | Undefined | Undefined | 270° 0' 0.000" |  | 1150.000mm | 300.000mm | 300.000mm | 0.000in | 0.000in | Junction Structure | Undefined | Storm Manholes | SMH 0.75X1.2 | Box | 0 | 0
MH-15611 | SMH 0.75X1.2 | Storm Manhole | 441248.9001 | 1824888.9362 | 39.87 | D-1799, D-1801 | Z2 B5678 GENIO FRL (1) | 39.87 | Yes | 0 | TR A1 RHS | 0+187.88 | -0.0003 | Basic | No | 750.000mm | 1200.000mm | 3508.288mm | 0.000in | 3.2083 | Depth | 0 | 36.661 | 300.000mm | 200.000mm |  |  | Undefined | 0.000in | 200.000mm | 1600.000mm | Undefined | Undefined | 269° 59' 60.000" |  | 1150.000mm | 300.000mm | 300.000mm | 0.000in | 0.000in | Junction Structure | Undefined | Storm Manholes | SMH 0.75X1.2 | Box | 0 | 0
MH-15612 | SMH 0.75X1.2 | Storm Manhole | 441267.5501 | 1824888.2205 | 39.868 | D-1800, D-1802 | Z2 B5678 GENIO FRL (1) | 39.868 | Yes | 0 | TR A1 LHS | 0+189.28 | -0.002 | Basic | No | 750.000mm | 1200.000mm | 2079.041mm | 0.000in | 1.779 | Depth | 0 | 38.089 | 300.000mm | 200.000mm |  |  | Undefined | 0.000in | 200.000mm | 1600.000mm | Undefined | Undefined | 270° 0' 0.000" |  | 1150.000mm | 300.000mm | 300.000mm | 0.000in | 0.000in | Junction Structure | Undefined | Storm Manholes | SMH 0.75X1.2 | Box | 0 | 0
MH-15613 | SMH 0.75X1.2 | Storm Manhole | 441248.9001 | 1824868.9195 | 39.83 | D-1801, D-1804 | Z2 B5678 GENIO FRL (1) | 39.83 | Yes | 0 | TR A1 RHS | 0+207.90 | -0.0003 | Basic | No | 750.000mm | 1200.000mm | 3443.433mm | 0.000in | 3.1434 | Depth | 0 | 36.686 | 300.000mm | 200.000mm |  |  | Undefined | 0.000in | 200.000mm | 1600.000mm | Undefined | Undefined | 269° 59' 60.000" |  | 1150.000mm | 300.000mm | 300.000mm | 0.000in | 0.000in | Junction Structure | Undefined | Storm Manholes | SMH 0.75X1.2 | Box | 0 | 0
MH-15614 | SMH 0.75X1.2 | Storm Manhole | 441267.5501 | 1824868.7299 | 39.829 | D-1802, D-1806 | Z2 B5678 GENIO FRL (1) | 39.829 | Yes | 0 | TR A1 LHS | 0+208.77 | -0.0018 | Basic | No | 750.000mm | 1200.000mm | 2021.254mm | 0.000in | 1.7213 | Depth | 0 | 38.108 | 300.000mm | 200.000mm |  |  | Undefined | 0.000in | 200.000mm | 1600.000mm | Undefined | Undefined | 269° 59' 60.000" |  | 1150.000mm | 300.000mm | 300.000mm | 0.000in | 0.000in | Junction Structure | Undefined | Storm Manholes | SMH 0.75X1.2 | Box | 0 | 0
MH-15615 | SMH 0.75X1.2 | Storm Manhole | 441248.9001 | 1824849.0964 | 39.79 | D-1804, D-1803 | Z2 B5678 GENIO FRL (1) | 39.79 | Yes | 0 | TR A1 RHS | 0+227.72 | -0.0002 | Basic | No | 750.000mm | 1200.000mm | 3379.205mm | 0.000in | 3.0792 | Depth | 0 | 36.711 | 300.000mm | 200.000mm |  |  | Undefined | 0.000in | 200.000mm | 1600.000mm | Undefined | Undefined | 270° 0' 0.000" |  | 1150.000mm | 300.000mm | 300.000mm | 0.000in | 0.000in | Junction Structure | Undefined | Storm Manholes | SMH 0.75X1.2 | Box | 0 | 0
MH-15617 | SMH 0.75X1.2 | Storm Manhole | 441267.5501 | 1824848.5358 | 39.789 | D-1806, D-1805 | Z2 B5678 GENIO FRL (1) | 39.789 | Yes | 0 | TR A1 LHS | 0+228.96 | -0.0017 | Basic | No | 750.000mm | 1200.000mm | 1961.067mm | 0.000in | 1.6611 | Depth | 0 | 38.128 | 300.000mm | 200.000mm |  |  | Undefined | 0.000in | 200.000mm | 1600.000mm | Undefined | Undefined | 269° 59' 59.996" |  | 1150.000mm | 300.000mm | 300.000mm | 0.000in | 0.000in | Junction Structure | Undefined | Storm Manholes | SMH 0.75X1.2 | Box | 0 | 0
MH-15619 | SMH 0.75X1.2 | Storm Manhole | 441285.0938 | 1824828.3921 | 39.736 | D-1809, D-1807 | Z2 B5678 GENIO FRL (1) | 39.736 | Yes | 0 | TR B10 RHS | 0+589.63 | 0 | Basic | No | 750.000mm | 1200.000mm | 1819.344mm | 0.000in | 1.5193 | Depth | 0 | 38.216 | 300.000mm | 200.000mm |  |  | Undefined | 0.000in | 200.000mm | 1600.000mm | Undefined | Undefined | 0° 0' 0.000" |  | 1150.000mm | 300.000mm | 300.000mm | 0.000in | 0.000in | Junction Structure | Undefined | Storm Manholes | SMH 0.75X1.2 | Box | 0 | 0
MH-15620 | SMH 0.75X1.2 | Storm Manhole | 441289.5986 | 1824817.7421 | 39.718 | D-1810, D-1808 | Z2 B5678 GENIO FRL (1) | 39.718 | Yes | 0 | TR B10 LHS | 0+585.71 | -0.125 | Basic | No | 750.000mm | 1200.000mm | 1831.457mm | 0.000in | 1.5315 | Depth | 0 | 38.186 | 300.000mm | 200.000mm |  |  | Undefined | 0.000in | 200.000mm | 1600.000mm | Undefined | Undefined | 0° 0' 0.000" |  | 1150.000mm | 300.000mm | 300.000mm | 0.000in | 0.000in | Junction Structure | Undefined | Storm Manholes | SMH 0.75X1.2 | Box | 0 | 0
MH-15621 | SMH 0.75X1.2 | Storm Manhole | 441304.7029 | 1824828.3891 | 39.657 | D-1812, D-1809 | Z2 B5678 GENIO FRL (1) | 39.657 | Yes | 0 | TR B10 RHS | 0+570.02 | -0.003 | Basic | No | 750.000mm | 1200.000mm | 1820.168mm | 0.000in | 1.5202 | Depth | 0 | 38.137 | 300.000mm | 200.000mm |  |  | Undefined | 0.000in | 200.000mm | 1600.000mm | Undefined | Undefined | 0° 0' 0.000" |  | 1150.000mm | 300.000mm | 300.000mm | 0.000in | 0.000in | Junction Structure | Undefined | Storm Manholes | SMH 0.75X1.2 | Box | 0 | 0
MH-15622 | SMH 0.75X1.2 | Storm Manhole | 441309.2453 | 1824817.7421 | 39.639 | D-1810, D-1811 | Z2 B5678 GENIO FRL (1) | 39.639 | Yes | 0 | TR B10 LHS | 0+566.06 | -0.125 | Basic | No | 750.000mm | 1200.000mm | 1832.217mm | 0.000in | 1.5322 | Depth | 0 | 38.107 | 300.000mm | 200.000mm |  |  | Undefined | 0.000in | 200.000mm | 1600.000mm | Undefined | Undefined | 0° 0' 0.000" |  | 1150.000mm | 300.000mm | 300.000mm | 0.000in | 0.000in | Junction Structure | Undefined | Storm Manholes | SMH 0.75X1.2 | Box | 0 | 0
MH-15623 | SMH 0.75X1.2 | Storm Manhole | 441324.6493 | 1824828.3921 | 39.593 | D-1813, D-1812 | Z2 B5678 GENIO FRL (1) | 39.593 | Yes | 0 | TR B10 RHS | 0+550.07 | 0 | Basic | No | 750.000mm | 1200.000mm | 1985.364mm | 0.000in | 1.6854 | Depth | 0 | 37.908 | 300.000mm | 200.000mm |  |  | Undefined | 0.000in | 200.000mm | 1600.000mm | Undefined | Undefined | 0° 0' 0.000" |  | 1150.000mm | 300.000mm | 300.000mm | 0.000in | 0.000in | Junction Structure | Undefined | Storm Manholes | SMH 0.75X1.2 | Box | 0 | 0
MH-15624 | SMH 0.75X1.2 | Storm Manhole | 441344.0229 | 1824828.3921 | 39.502 | D-1815, D-1813 | Z2 B5678 GENIO FRL (1) | 39.502 | Yes | 0 | TR B10 RHS | 0+530.70 | 0 | Basic | No | 750.000mm | 1200.000mm | 1968.840mm | 0.000in | 1.6688 | Depth | 0 | 37.833 | 300.000mm | 200.000mm |  |  | Undefined | 0.000in | 200.000mm | 1600.000mm | Undefined | Undefined | 0° 0' 0.000" |  | 1150.000mm | 300.000mm | 300.000mm | 0.000in | 0.000in | Junction Structure | Undefined | Storm Manholes | SMH 0.75X1.2 | Box | 0 | 0
MH-15625 | SMH 0.75X1.2 | Storm Manhole | 441354.4984 | 1824817.7421 | 39.462 | D-1814, D-1816 | Z2 B5678 GENIO FRL (1) | 39.462 | Yes | 0 | TR B10 LHS | 0+520.81 | -0.125 | Basic | No | 750.000mm | 1200.000mm | 2291.414mm | 0.000in | 1.9914 | Depth | 0 | 37.471 | 300.000mm | 200.000mm |  |  | Undefined | 0.000in | 200.000mm | 1600.000mm | Undefined | Undefined | 0° 0' 0.000" |  | 1150.000mm | 300.000mm | 300.000mm | 0.000in | 0.000in | Junction Structure | Undefined | Storm Manholes | SMH 0.75X1.2 | Box | 0 | 0
MH-15626 | SMH 0.75X1.2 | Storm Manhole | 441363.797 | 1824828.3921 | 39.427 | D-1817, D-1815 | Z2 B5678 GENIO FRL (1) | 39.427 | Yes | 0 | TR B10 RHS | 0+510.93 | 0 | Basic | No | 750.000mm | 1200.000mm | 1969.909mm | 0.000in | 1.6699 | Depth | 0 | 37.757 | 300.000mm | 200.000mm |  |  | Undefined | 0.000in | 200.000mm | 1600.000mm | Undefined | Undefined | 0° 0' 0.000" |  | 1150.000mm | 300.000mm | 300.000mm | 0.000in | 0.000in | Junction Structure | Undefined | Storm Manholes | SMH 0.75X1.2 | Box | 0 | 0
MH-15627 | SMH 0.75X1.2 | Storm Manhole | 441374.3937 | 1824817.7421 | 39.386 | D-1816, D-1818 | Z2 B5678 GENIO FRL (1) | 39.386 | Yes | 0 | TR B10 LHS | 0+500.91 | -0.125 | Basic | No | 750.000mm | 1200.000mm | 2308.229mm | 0.000in | 2.0082 | Depth | 0 | 37.378 | 300.000mm | 200.000mm |  |  | Undefined | 0.000in | 200.000mm | 1600.000mm | Undefined | Undefined | 0° 0' 0.000" |  | 1150.000mm | 300.000mm | 300.000mm | 0.000in | 0.000in | Junction Structure | Undefined | Storm Manholes | SMH 0.75X1.2 | Box | 0 | 0
MH-15628 | SMH 0.75X1.2 | Storm Manhole | 441383.7355 | 1824828.3921 | 39.351 | D-1820, D-1817 | Z2 B5678 GENIO FRL (1) | 39.351 | Yes | 0 | TR B10 RHS | 0+490.99 | 0 | Basic | No | 750.000mm | 1200.000mm | 2133.653mm | 0.000in | 1.8337 | Depth | 0 | 37.517 | 300.000mm | 200.000mm |  |  | Undefined | 0.000in | 200.000mm | 1600.000mm | Undefined | Undefined | 0° 0' 0.000" |  | 1150.000mm | 300.000mm | 300.000mm | 0.000in | 0.000in | Junction Structure | Undefined | Storm Manholes | SMH 0.75X1.2 | Box | 0 | 0
MH-15629 | SMH 0.75X1.2 | Storm Manhole | 441393.9378 | 1824817.7421 | 39.312 | D-1818, D-1819 | Z2 B5678 GENIO FRL (1) | 39.312 | Yes | 0 | TR B10 LHS | 0+481.37 | -0.125 | Basic | No | 750.000mm | 1200.000mm | 2324.545mm | 0.000in | 2.0245 | Depth | 0 | 37.287 | 300.000mm | 200.000mm |  |  | Undefined | 0.000in | 200.000mm | 1600.000mm | Undefined | Undefined | 0° 0' 0.000" |  | 1150.000mm | 300.000mm | 300.000mm | 0.000in | 0.000in | Junction Structure | Undefined | Storm Manholes | SMH 0.75X1.2 | Box | 0 | 0
MH-15630 | SMH 0.75X1.2 | Storm Manhole | 441403.2729 | 1824828.3921 | 39.261 | D-1821, D-1820 | Z2 B5678 GENIO FRL (1) | 39.261 | Yes | 0 | TR B10 RHS | 0+471.45 | 0 | Basic | No | 750.000mm | 1200.000mm | 2180.866mm | 0.000in | 1.8809 | Depth | 0 | 37.38 | 300.000mm | 200.000mm |  |  | Undefined | 0.000in | 200.000mm | 1600.000mm | Undefined | Undefined | 0° 0' 0.000" |  | 1150.000mm | 300.000mm | 300.000mm | 0.000in | 0.000in | Junction Structure | Undefined | Storm Manholes | SMH 0.75X1.2 | Box | 0 | 0
MH-15631 | SMH 0.75X1.2 | Storm Manhole | 441423.102 | 1824828.3921 | 39.107 | D-1822, D-1821 | Z2 B5678 GENIO FRL (1) | 39.107 | Yes | 0 | TR B10 RHS | 0+451.62 | 0 | Basic | No | 750.000mm | 1200.000mm | 2214.361mm | 0.000in | 1.9144 | Depth | 0 | 37.193 | 300.000mm | 200.000mm |  |  | Undefined | 0.000in | 200.000mm | 1600.000mm | Undefined | Undefined | 0° 0' 0.000" |  | 1150.000mm | 300.000mm | 300.000mm | 0.000in | 0.000in | Junction Structure | Undefined | Storm Manholes | SMH 0.75X1.2 | Box | 0 | 0
MH-15632 | SMH 0.75X1.2 | Storm Manhole | 441442.7676 | 1824828.3921 | 38.923 | D-1826, D-1822 | Z2 B5678 GENIO FRL (1) | 38.923 | Yes | 0 | TR B10 RHS | 0+431.96 | 0 | Basic | No | 750.000mm | 1200.000mm | 2211.667mm | 0.000in | 1.9117 | Depth | 0 | 37.011 | 300.000mm | 200.000mm |  |  | Undefined | 0.000in | 200.000mm | 1600.000mm | Undefined | Undefined | 0° 0' 0.000" |  | 1150.000mm | 300.000mm | 300.000mm | 0.000in | 0.000in | Junction Structure | Undefined | Storm Manholes | SMH 0.75X1.2 | Box | 0 | 0
MH-15633 | SMH 0.75X1.2 | Storm Manhole | 441430.565 | 1824817.7421 | 39.037 | D-1823, D-1824 | Z2 B5678 GENIO FRL (1) | 39.037 | Yes | 0 | TR B10 LHS | 0+444.74 | -0.125 | Basic | No | 750.000mm | 1200.000mm | 2392.719mm | 0.000in | 2.0927 | Depth | 0 | 36.945 | 300.000mm | 200.000mm |  |  | Undefined | 0.000in | 200.000mm | 1600.000mm | Undefined | Undefined | 0° 0' 0.000" |  | 1150.000mm | 300.000mm | 300.000mm | 0.000in | 0.000in | Junction Structure | Undefined | Storm Manholes | SMH 0.75X1.2 | Box | 0 | 0
MH-15635 | SMH 0.75X1.2 | Storm Manhole | 441450.028 | 1824817.7421 | 38.855 | D-1824, D-1825 | Z2 B5678 GENIO FRL (1) | 38.855 | Yes | 0 | TR B10 LHS | 0+425.28 | -0.125 | Basic | No | 750.000mm | 1200.000mm | 2365.828mm | 0.000in | 2.0658 | Depth | 0 | 36.789 | 300.000mm | 200.000mm |  |  | Undefined | 0.000in | 200.000mm | 1600.000mm | Undefined | Undefined | 0° 0' 0.000" |  | 1150.000mm | 300.000mm | 300.000mm | 0.000in | 0.000in | Junction Structure | Undefined | Storm Manholes | SMH 0.75X1.2 | Box | 0 | 0
MH-15636 | SMH 0.75X1.2 | Storm Manhole | 441462.939 | 1824828.3921 | 38.744 | D-1827, D-1826 | Z2 B5678 GENIO FRL (1) | 38.744 | Yes | 0 | TR B10 RHS | 0+411.78 | 0 | Basic | No | 750.000mm | 1200.000mm | 2214.383mm | 0.000in | 1.9144 | Depth | 0 | 36.83 | 300.000mm | 200.000mm |  |  | Undefined | 0.000in | 200.000mm | 1600.000mm | Undefined | Undefined | 0° 0' 0.000" |  | 1150.000mm | 300.000mm | 300.000mm | 0.000in | 0.000in | Junction Structure | Undefined | Storm Manholes | SMH 0.75X1.2 | Box | 0 | 0
MH-15637 | SMH 0.75X1.2 | Storm Manhole | 441483.2639 | 1824828.3921 | 38.546 | D-1829, D-1827 | Z2 B5678 GENIO FRL (1) | 38.546 | Yes | 0 | TR B10 RHS | 0+391.46 | 0 | Basic | No | 750.000mm | 1200.000mm | 2209.538mm | 0.000in | 1.9095 | Depth | 0 | 36.637 | 300.000mm | 200.000mm |  |  | Undefined | 0.000in | 200.000mm | 1600.000mm | Undefined | Undefined | 0° 0' 0.000" |  | 1150.000mm | 300.000mm | 300.000mm | 0.000in | 0.000in | Junction Structure | Undefined | Storm Manholes | SMH 0.75X1.2 | Box | 0 | 0
MH-15638 | SMH 0.75X1.2 | Storm Manhole | 441490.9774 | 1824817.7421 | 38.475 | D-1828, D-1830 | Z2 B5678 GENIO FRL (1) | 38.475 | Yes | 0 | TR B10 LHS | 0+384.33 | -0.125 | Basic | No | 750.000mm | 1200.000mm | 2385.527mm | 0.000in | 2.0855 | Depth | 0 | 36.389 | 300.000mm | 200.000mm |  |  | Undefined | 0.000in | 200.000mm | 1600.000mm | Undefined | Undefined | 0° 0' 0.000" |  | 1150.000mm | 300.000mm | 300.000mm | 0.000in | 0.000in | Junction Structure | Undefined | Storm Manholes | SMH 0.75X1.2 | Box | 0 | 0
MH-15639 | SMH 0.75X1.2 | Storm Manhole | 441504.3689 | 1824828.3921 | 38.351 | D-1832, D-1829 | Z2 B5678 GENIO FRL (1) | 38.351 | Yes | 0 | TR B10 RHS | 0+370.35 | 0 | Basic | No | 750.000mm | 1200.000mm | 2203.861mm | 0.000in | 1.9039 | Depth | 0 | 36.447 | 300.000mm | 200.000mm |  |  | Undefined | 0.000in | 200.000mm | 1600.000mm | Undefined | Undefined | 0° 0' 0.000" |  | 1150.000mm | 300.000mm | 300.000mm | 0.000in | 0.000in | Junction Structure | Undefined | Storm Manholes | SMH 0.75X1.2 | Box | 0 | 0
MH-15640 | SMH 0.75X1.2 | Storm Manhole | 441509.3505 | 1824817.7421 | 38.305 | D-1830, D-1831 | Z2 B5678 GENIO FRL (1) | 38.305 | Yes | 0 | TR B10 LHS | 0+365.95 | -0.125 | Basic | No | 750.000mm | 1200.000mm | 2382.523mm | 0.000in | 2.0825 | Depth | 0 | 36.223 | 300.000mm | 200.000mm |  |  | Undefined | 0.000in | 200.000mm | 1600.000mm | Undefined | Undefined | 0° 0' 0.000" |  | 1150.000mm | 300.000mm | 300.000mm | 0.000in | 0.000in | Junction Structure | Undefined | Storm Manholes | SMH 0.75X1.2 | Box | 0 | 0
MH-15641 | SMH 0.75X1.2 | Storm Manhole | 441523.9939 | 1824828.3921 | 38.199 | D-1833, D-1832 | Z2 B5678 GENIO FRL (1) | 38.199 | Yes | 0 | TR B10 RHS | 0+350.73 | 0 | Basic | No | 750.000mm | 1200.000mm | 2230.514mm | 0.000in | 1.9305 | Depth | 0 | 36.268 | 300.000mm | 200.000mm |  |  | Undefined | 0.000in | 200.000mm | 1600.000mm | Undefined | Undefined | 0° 0' 0.000" |  | 1150.000mm | 300.000mm | 300.000mm | 0.000in | 0.000in | Junction Structure | Undefined | Storm Manholes | SMH 0.75X1.2 | Box | 0 | 0
MH-15642 | SMH 0.75X1.2 | Storm Manhole | 441544.2711 | 1824828.3921 | 38.068 | D-1835, D-1833 | Z2 B5678 GENIO FRL (1) | 38.068 | Yes | 0 | TR B10 RHS | 0+330.45 | 0 | Basic | No | 750.000mm | 1200.000mm | 2283.083mm | 0.000in | 1.9831 | Depth | 0 | 36.085 | 300.000mm | 200.000mm |  |  | Undefined | 0.000in | 200.000mm | 1600.000mm | Undefined | Undefined | 0° 0' 0.000" |  | 1150.000mm | 300.000mm | 300.000mm | 0.000in | 0.000in | Junction Structure | Undefined | Storm Manholes | SMH 0.75X1.2 | Box | 0 | 0
MH-15643 | SMH 0.75X1.2 | Storm Manhole | 441555.0862 | 1824817.7421 | 37.884 | D-1834, D-1836 | Z2 B5678 GENIO FRL (1) | 37.884 | Yes | 0 | TR B10 LHS | 0+320.22 | -0.125 | Basic | No | 750.000mm | 1200.000mm | 2388.150mm | 0.000in | 2.0881 | Depth | 0 | 35.795 | 300.000mm | 200.000mm |  |  | Undefined | 0.000in | 200.000mm | 1600.000mm | Undefined | Undefined | 0° 0' 0.000" |  | 1150.000mm | 300.000mm | 300.000mm | 0.000in | 0.000in | Junction Structure | Undefined | Storm Manholes | SMH 0.75X1.2 | Box | 0 | 0
MH-15645 | SMH 0.75X1.2 | Storm Manhole | 441564.3882 | 1824828.3921 | 37.798 | D-1837, D-1835 | Z2 B5678 GENIO FRL (1) | 37.798 | Yes | 0 | TR B10 RHS | 0+310.34 | 0 | Basic | No | 750.000mm | 1200.000mm | 2195.723mm | 0.000in | 1.8957 | Depth | 0 | 35.902 | 300.000mm | 200.000mm |  |  | Undefined | 0.000in | 200.000mm | 1600.000mm | Undefined | Undefined | 0° 0' 0.000" |  | 1150.000mm | 300.000mm | 300.000mm | 0.000in | 0.000in | Junction Structure | Undefined | Storm Manholes | SMH 0.75X1.2 | Box | 0 | 0
MH-15646 | SMH 0.75X1.2 | Storm Manhole | 441574.7034 | 1824817.7421 | 37.703 | D-1836, D-1838 | Z2 B5678 GENIO FRL (1) | 37.703 | Yes | 0 | TR B10 LHS | 0+300.60 | -0.125 | Basic | No | 750.000mm | 1200.000mm | 2380.977mm | 0.000in | 2.081 | Depth | 0 | 35.622 | 300.000mm | 200.000mm |  |  | Undefined | 0.000in | 200.000mm | 1600.000mm | Undefined | Undefined | 0° 0' 0.000" |  | 1150.000mm | 300.000mm | 300.000mm | 0.000in | 0.000in | Junction Structure | Undefined | Storm Manholes | SMH 0.75X1.2 | Box | 0 | 0
MH-15647 | SMH 0.75X1.2 | Storm Manhole | 441584.1529 | 1824828.3921 | 37.616 | D-1839, D-1837 | Z2 B5678 GENIO FRL (1) | 37.616 | Yes | 0 | TR B10 RHS | 0+290.57 | 0 | Basic | No | 750.000mm | 1200.000mm | 2181.147mm | 0.000in | 1.8811 | Depth | 0 | 35.734 | 300.000mm | 200.000mm |  |  | Undefined | 0.000in | 200.000mm | 1600.000mm | Undefined | Undefined | 0° 0' 0.000" |  | 1150.000mm | 300.000mm | 300.000mm | 0.000in | 0.000in | Junction Structure | Undefined | Storm Manholes | SMH 0.75X1.2 | Box | 0 | 0
MH-15648 | SMH 0.75X1.2 | Storm Manhole | 441594.6505 | 1824817.7421 | 37.519 | D-1838, D-1840 | Z2 B5678 GENIO FRL (1) | 37.519 | Yes | 0 | TR B10 LHS | 0+280.65 | -0.125 | Basic | No | 750.000mm | 1200.000mm | 2376.967mm | 0.000in | 2.077 | Depth | 0 | 35.442 | 300.000mm | 200.000mm |  |  | Undefined | 0.000in | 200.000mm | 1600.000mm | Undefined | Undefined | 0° 0' 0.000" |  | 1150.000mm | 300.000mm | 300.000mm | 0.000in | 0.000in | Junction Structure | Undefined | Storm Manholes | SMH 0.75X1.2 | Box | 0 | 0
MH-15649 | SMH 0.75X1.2 | Storm Manhole | 441603.8812 | 1824828.3921 | 37.434 | D-1841, D-1839 | Z2 B5678 GENIO FRL (1) | 37.434 | Yes | 0 | TR B10 RHS | 0+270.84 | 0 | Basic | No | 750.000mm | 1200.000mm | 2180.912mm | 0.000in | 1.8809 | Depth | 0 | 35.553 | 300.000mm | 200.000mm |  |  | Undefined | 0.000in | 200.000mm | 1600.000mm | Undefined | Undefined | 0° 0' 0.000" |  | 1150.000mm | 300.000mm | 300.000mm | 0.000in | 0.000in | Junction Structure | Undefined | Storm Manholes | SMH 0.75X1.2 | Box | 0 | 0
MH-15650 | SMH 0.75X1.2 | Storm Manhole | 441614.7103 | 1824817.7421 | 37.334 | D-1840, D-1842 | Z2 B5678 GENIO FRL (1) | 37.334 | Yes | 0 | TR B10 LHS | 0+260.59 | -0.125 | Basic | No | 750.000mm | 1200.000mm | 2374.600mm | 0.000in | 2.0746 | Depth | 0 | 35.259 | 300.000mm | 200.000mm |  |  | Undefined | 0.000in | 200.000mm | 1600.000mm | Undefined | Undefined | 0° 0' 0.000" |  | 1150.000mm | 300.000mm | 300.000mm | 0.000in | 0.000in | Junction Structure | Undefined | Storm Manholes | SMH 0.75X1.2 | Box | 0 | 0
MH-15651 | SMH 0.75X1.2 | Storm Manhole | 441623.83 | 1824828.3921 | 37.25 | D-1844, D-1841 | Z2 B5678 GENIO FRL (1) | 37.25 | Yes | 0 | TR B10 RHS | 0+250.89 | 0 | Basic | No | 750.000mm | 1200.000mm | 2181.810mm | 0.000in | 1.8818 | Depth | 0 | 35.368 | 300.000mm | 200.000mm |  |  | Undefined | 0.000in | 200.000mm | 1600.000mm | Undefined | Undefined | 0° 0' 0.000" |  | 1150.000mm | 300.000mm | 300.000mm | 0.000in | 0.000in | Junction Structure | Undefined | Storm Manholes | SMH 0.75X1.2 | Box | 0 | 0
MH-15652 | SMH 0.75X1.2 | Storm Manhole | 441634.0808 | 1824817.7422 | 37.155 | D-1842, D-1843 | Z2 B5678 GENIO FRL (1) | 37.155 | Yes | 0 | TR B10 LHS | 0+241.22 | -0.1249 | Basic | No | 750.000mm | 1200.000mm | 2311.170mm | 0.000in | 2.0112 | Depth | 0 | 35.144 | 300.000mm | 200.000mm |  |  | Undefined | 0.000in | 200.000mm | 1600.000mm | Undefined | Undefined | 0° 0' 0.000" |  | 1150.000mm | 300.000mm | 300.000mm | 0.000in | 0.000in | Junction Structure | Undefined | Storm Manholes | SMH 0.75X1.2 | Box | 0 | 0
MH-15653 | SMH 0.75X1.2 | Storm Manhole | 441643.2683 | 1824828.3921 | 37.034 | D-1845, D-1844 | Z2 B5678 GENIO FRL (1) | 37.034 | Yes | 0 | TR B10 RHS | 0+231.46 | 0 | Basic | No | 750.000mm | 1200.000mm | 2145.426mm | 0.000in | 1.8454 | Depth | 0 | 35.189 | 300.000mm | 200.000mm |  |  | Undefined | 0.000in | 200.000mm | 1600.000mm | Undefined | Undefined | 0° 0' 0.000" |  | 1150.000mm | 300.000mm | 300.000mm | 0.000in | 0.000in | Junction Structure | Undefined | Storm Manholes | SMH 0.75X1.2 | Box | 0 | 0
MH-15654 | SMH 0.75X1.2 | Storm Manhole | 441663.258 | 1824828.3923 | 36.885 | D-1847, D-1845 | Z2 B5678 GENIO FRL (1) | 36.885 | Yes | 0 | TR B10 RHS | 0+211.47 | 0.0002 | Basic | No | 750.000mm | 1200.000mm | 2182.138mm | 0.000in | 1.8821 | Depth | 0 | 35.003 | 300.000mm | 200.000mm |  |  | Undefined | 0.000in | 200.000mm | 1600.000mm | Undefined | Undefined | 0° 0' 0.000" |  | 1150.000mm | 300.000mm | 300.000mm | 0.000in | 0.000in | Junction Structure | Undefined | Storm Manholes | SMH 0.75X1.2 | Box | 0 | 0
MH-15655 | SMH 0.75X1.2 | Storm Manhole | 441670.1226 | 1824817.7421 | 36.821 | D-1846, D-1849 | Z2 B5678 GENIO FRL (1) | 36.821 | Yes | 0 | TR B10 LHS | 0+205.18 | -0.125 | Basic | No | 750.000mm | 1200.000mm | 2381.530mm | 0.000in | 2.0815 | Depth | 0 | 34.739 | 300.000mm | 200.000mm |  |  | Undefined | 0.000in | 200.000mm | 1600.000mm | Undefined | Undefined | 0° 0' 0.000" |  | 1150.000mm | 300.000mm | 300.000mm | 0.000in | 0.000in | Junction Structure | Undefined | Storm Manholes | SMH 0.75X1.2 | Box | 0 | 0
MH-15656 | SMH 0.75X1.2 | Storm Manhole | 441682.8476 | 1824828.3926 | 36.702 | D-1848, D-1847 | Z2 B5678 GENIO FRL (1) | 36.702 | Yes | 0 | TR B10 RHS | 0+191.88 | 0.0005 | Basic | No | 750.000mm | 1200.000mm | 2130.481mm | 0.000in | 1.8305 | Depth | 0 | 34.872 | 300.000mm | 200.000mm |  |  | Undefined | 0.000in | 200.000mm | 1600.000mm | Undefined | Undefined | 0° 0' 0.000" |  | 1150.000mm | 300.000mm | 300.000mm | 0.000in | 0.000in | Junction Structure | Undefined | Storm Manholes | SMH 0.75X1.2 | Box | 0 | 0
MH-15659 | SMH 0.75X1.2 | Storm Manhole | 441690.3581 | 1824817.7421 | 36.633 | D-1850, D-1849 | Z2 B5678 GENIO FRL (1) | 36.633 | Yes | 0 | TR B10 LHS | 0+184.95 | -0.125 | Basic | No | 750.000mm | 1200.000mm | 2398.714mm | 0.000in | 2.0987 | Depth | 0 | 34.534 | 300.000mm | 200.000mm |  |  | Undefined | 0.000in | 200.000mm | 1600.000mm | Undefined | Undefined | 0° 0' 0.000" |  | 1150.000mm | 300.000mm | 300.000mm | 0.000in | 0.000in | Junction Structure | Undefined | Storm Manholes | SMH 0.75X1.2 | Box | 0 | 0
MH-15661 | SMH 0.75X1.2 | Storm Manhole | 441737.2755 | 1824828.3921 | 36.238 | D-1854, D-1851 | Z2 B5678 GENIO FRL (1) | 36.238 | Yes | 0 | TR B10 RHS | 0+137.45 | 0 | Basic | No | 750.000mm | 1200.000mm | 2084.368mm | 0.000in | 1.7844 | Depth | 0 | 34.454 | 300.000mm | 200.000mm |  |  | Undefined | 0.000in | 200.000mm | 1600.000mm | Undefined | Undefined | 0° 0' 0.000" |  | 1150.000mm | 300.000mm | 300.000mm | 0.000in | 0.000in | Junction Structure | Undefined | Storm Manholes | SMH 0.75X1.2 | Box | 0 | 0
MH-15662 | SMH 0.75X1.2 | Storm Manhole | 441736.4171 | 1824817.7421 | 36.245 | D-1852, D-1853 | Z2 B5678 GENIO FRL (1) | 36.245 | Yes | 0 | TR B10 LHS | 0+138.89 | -0.125 | Basic | No | 750.000mm | 1200.000mm | 3232.655mm | 0.000in | 2.9327 | Depth | 0 | 33.312 | 300.000mm | 200.000mm |  |  | Undefined | 0.000in | 200.000mm | 1600.000mm | Undefined | Undefined | 0° 0' 0.000" |  | 1150.000mm | 300.000mm | 300.000mm | 0.000in | 0.000in | Junction Structure | Undefined | Storm Manholes | SMH 0.75X1.2 | Box | 0 | 0
MH-15664 | SMH 0.75X1.2 | Storm Manhole | 441756.4856 | 1824817.7421 | 36.095 | D-1853, D-1855 | Z2 B5678 GENIO FRL (1) | 36.095 | Yes | 0 | TR B10 LHS | 0+118.82 | -0.125 | Basic | No | 750.000mm | 1200.000mm | 3109.482mm | 0.000in | 2.8095 | Depth | 0 | 33.285 | 300.000mm | 200.000mm |  |  | Undefined | 0.000in | 200.000mm | 1600.000mm | Undefined | Undefined | 0° 0' 0.000" |  | 1150.000mm | 300.000mm | 300.000mm | 0.000in | 0.000in | Junction Structure | Undefined | Storm Manholes | SMH 0.75X1.2 | Box | 0 | 0
MH-15665 | SMH 0.75X1.2 | Storm Manhole | 441756.2941 | 1824828.3921 | 36.096 | D-1857, D-1854 | Z2 B5678 GENIO FRL (1) | 36.096 | Yes | 0 | TR B10 RHS | 0+118.43 | 0 | Basic | No | 750.000mm | 1200.000mm | 2089.280mm | 0.000in | 1.7893 | Depth | 0 | 34.307 | 300.000mm | 200.000mm |  |  | Undefined | 0.000in | 200.000mm | 1600.000mm | Undefined | Undefined | 0° 0' 0.000" |  | 1150.000mm | 300.000mm | 300.000mm | 0.000in | 0.000in | Junction Structure | Undefined | Storm Manholes | SMH 0.75X1.2 | Box | 0 | 0
MH-15666 | SMH 0.75X1.2 | Storm Manhole | 441776.162 | 1824817.7421 | 35.966 | D-1855, D-1856 | Z2 B5678 GENIO FRL (1) | 35.966 | Yes | 0 | TR B10 LHS | 0+099.14 | -0.125 | Basic | No | 750.000mm | 1200.000mm | 3007.001mm | 0.000in | 2.707 | Depth | 0 | 33.259 | 300.000mm | 200.000mm |  |  | Undefined | 0.000in | 200.000mm | 1600.000mm | Undefined | Undefined | 0° 0' 0.000" |  | 1150.000mm | 300.000mm | 300.000mm | 0.000in | 0.000in | Junction Structure | Undefined | Storm Manholes | SMH 0.75X1.2 | Box | 0 | 0
MH-15667 | SMH 0.75X1.2 | Storm Manhole | 441775.8151 | 1824828.3878 | 35.954 | D-1858, D-1857 | Z2 B5678 GENIO FRL (1) | 35.954 | Yes | 0 | TR B10 RHS | 0+098.91 | -0.0043 | Basic | No | 750.000mm | 1200.000mm | 2150.749mm | 0.000in | 1.8507 | Depth | 0 | 34.103 | 300.000mm | 200.000mm |  |  | Undefined | 0.000in | 200.000mm | 1600.000mm | Undefined | Undefined | 0° 0' 0.000" |  | 1150.000mm | 300.000mm | 300.000mm | 0.000in | 0.000in | Junction Structure | Undefined | Storm Manholes | SMH 0.75X1.2 | Box | 0 | 0
MH-15668 | SMH 0.75X1.2 | Storm Manhole | 441880.0488 | 1824817.8671 | 35.279 | D-2115, D-1859, D-1860 | Z2 B5678 GENIO FRL (1) | 35.279 | Yes | 0 | TR B10 LHS | -0+004.75 | 0 | Basic | No | 750.000mm | 1200.000mm | 2561.814mm | 0.000in | 2.2618 | Depth | 0 | 33.017 | 300.000mm | 200.000mm |  |  | Undefined | 0.000in | 200.000mm | 1600.000mm | Undefined | Undefined | 270° 0' 0.000" |  | 1150.000mm | 300.000mm | 300.000mm | 0.000in | 0.000in | Junction Structure | Undefined | Storm Manholes | SMH 0.75X1.2 | Box | 0 | 0
MH-15671 | SMH 0.9X1.2 | Storm Manhole | 441907.5176 | 1824803.1293 | 35.141 | D-1864, D-1862 | Z2 B5678 GENIO FRL (1) | 35.141 | Yes | 0 | TR B12 CR | 0+057.99 | -0.0226 | Basic | No | 900.000mm | 1200.000mm | 2577.271mm | 0.000in | 2.2773 | Depth | 0 | 32.864 | 300.000mm | 200.000mm |  |  | Undefined | 0.000in | 200.000mm | 1600.000mm | Undefined | Undefined | 0° 0' 0.000" |  | 1300.000mm | 300.000mm | 300.000mm | 0.000in | 0.000in | Junction Structure | Undefined | Storm Manholes | SMH 0.75X1.2 | Box | 0 | 0
MH-15673 | SMH 0.75X1.2 | Storm Manhole | 441879.9238 | 1824803.1688 | 35.173 | D-1862, D-1860 | Z2 B5678 GENIO FRL (1) | 35.173 | Yes | 0 | TR B12 CR | 0+085.58 | 0.0003 | Basic | No | 750.000mm | 1200.000mm | 2481.950mm | 0.000in | 2.1819 | Depth | 0 | 32.991 | 300.000mm | 200.000mm |  |  | Undefined | 0.000in | 200.000mm | 1600.000mm | Undefined | Undefined | 90° 0' 0.001" |  | 1150.000mm | 300.000mm | 300.000mm | 0.000in | 0.000in | Junction Structure | Undefined | Storm Manholes | SMH 0.75X1.2 | Box | 0 | 0
MH-15675 | SMH 0.9X1.2 | Storm Manhole | 441927.4733 | 1824803.3233 | 35.057 | D-1865, D-1864 | Z2 B5678 GENIO FRL (1) | 35.057 | Yes | 0 | TR B12 CR | 0+038.03 | 0.1834 | Basic | No | 900.000mm | 1200.000mm | 2625.845mm | 0.000in | 2.3258 | Depth | 0 | 32.731 | 300.000mm | 200.000mm |  |  | Undefined | 0.000in | 200.000mm | 1600.000mm | Undefined | Undefined | 0° 0' 0.000" |  | 1300.000mm | 300.000mm | 300.000mm | 0.000in | 0.000in | Junction Structure | Undefined | Storm Manholes | SMH 0.75X1.2 | Box | 0 | 0
MH-15676 | SMH 0.9X1.2 | Storm Manhole | 441948.2854 | 1824803.2511 | 34.968 | D-1866, D-1865 | Z2 B5678 GENIO FRL (1) | 34.968 | Yes | 0 | TR B12 CR | 0+017.22 | 0.1236 | Basic | No | 900.000mm | 1200.000mm | 2668.972mm | 0.000in | 2.369 | Depth | 0 | 32.599 | 300.000mm | 200.000mm |  |  | Undefined | 0.000in | 200.000mm | 1600.000mm | Undefined | Undefined | 0° 0' 0.000" |  | 1300.000mm | 300.000mm | 300.000mm | 0.000in | 0.000in | Junction Structure | Undefined | Storm Manholes | SMH 0.75X1.2 | Box | 0 | 0
MH-15680 | SMH 0.75X1.2 | Storm Manhole | 441248.8964 | 1824791.623 | 39.676 | D-1869, D-1884 | Z2 B5678 GENIO FRL (1) | 39.676 | Yes | 0 | TR A1 RHS | 0+285.19 | 0.0036 | Basic | No | 750.000mm | 1200.000mm | 1659.651mm | 0.000in | 1.3597 | Depth | 0 | 38.316 | 300.000mm | 200.000mm |  |  | Undefined | 0.000in | 200.000mm | 1600.000mm | Undefined | Undefined | 269° 59' 60.000" |  | 1150.000mm | 300.000mm | 300.000mm | 0.000in | 0.000in | Junction Structure | Undefined | Storm Manholes | SMH 0.75X1.2 | Box | 0 | 0
MH-15681 | SMH 0.75X1.2 | Storm Manhole | 441267.5501 | 1824788.28 | 39.669 | D-1870, D-1886 | Z2 B5678 GENIO FRL (1) | 39.669 | Yes | 0 | TR A1 LHS | 0+289.22 | -0.0013 | Basic | No | 750.000mm | 1200.000mm | 1748.156mm | 0.000in | 1.4482 | Depth | 0 | 38.221 | 300.000mm | 200.000mm |  |  | Undefined | 0.000in | 200.000mm | 1600.000mm | Undefined | Undefined | 270° 0' 0.000" |  | 1150.000mm | 300.000mm | 300.000mm | 0.000in | 0.000in | Junction Structure | Undefined | Storm Manholes | SMH 0.75X1.2 | Box | 0 | 0
MH-15682 | SMH 0.75X1.2 | Storm Manhole | 441267.5501 | 1824608.6474 | 39.312 | D-1873, D-1871 | Z2 B5678 GENIO FRL (1) | 39.312 | Yes | 0 | TR A1 LHS | 0+468.85 | -0.0001 | Basic | No | 750.000mm | 1200.000mm | 1769.682mm | 0.000in | 1.4697 | Depth | 0 | 37.842 | 300.000mm | 200.000mm |  |  | Undefined | 0.000in | 200.000mm | 1600.000mm | Undefined | Undefined | 270° 0' 0.000" |  | 1150.000mm | 300.000mm | 300.000mm | 0.000in | 0.000in | Junction Structure | Undefined | Storm Manholes | SMH 0.75X1.2 | Box | 0 | 0
MH-15683 | SMH 0.75X1.2 | Storm Manhole | 441248.6751 | 1824609.0505 | 39.317 | D-1888, D-1872 | Z2 B5678 GENIO FRL (1) | 39.317 | Yes | 0 | TR A1 RHS | 0+467.77 | 0.2252 | Basic | No | 750.000mm | 1200.000mm | 1912.620mm | 0.000in | 1.6126 | Depth | 0 | 37.705 | 300.000mm | 200.000mm |  |  | Undefined | 0.000in | 200.000mm | 1600.000mm | Undefined | Undefined | 270° 0' 0.000" |  | 1150.000mm | 300.000mm | 300.000mm | 0.000in | 0.000in | Junction Structure | Undefined | Storm Manholes | SMH 0.75X1.2 | Box | 0 | 0
MH-15684 | SMH 0.75X1.2 | Storm Manhole | 441267.5501 | 1824628.6053 | 39.351 | D-1874, D-1873 | Z2 B5678 GENIO FRL (1) | 39.351 | Yes | 0 | TR A1 LHS | 0+448.89 | -0.0003 | Basic | No | 750.000mm | 1200.000mm | 1728.399mm | 0.000in | 1.4284 | Depth | 0 | 37.923 | 300.000mm | 200.000mm |  |  | Undefined | 0.000in | 200.000mm | 1600.000mm | Undefined | Undefined | 270° 0' 0.000" |  | 1150.000mm | 300.000mm | 300.000mm | 0.000in | 0.000in | Junction Structure | Undefined | Storm Manholes | SMH 0.75X1.2 | Box | 0 | 0
MH-15685 | SMH 0.75X1.2 | Storm Manhole | 441267.5501 | 1824648.5823 | 39.391 | D-1875, D-1874 | Z2 B5678 GENIO FRL (1) | 39.391 | Yes | 0 | TR A1 LHS | 0+428.91 | -0.0004 | Basic | No | 750.000mm | 1200.000mm | 1727.154mm | 0.000in | 1.4272 | Depth | 0 | 37.964 | 300.000mm | 200.000mm |  |  | Undefined | 0.000in | 200.000mm | 1600.000mm | Undefined | Undefined | 270° 0' 0.000" |  | 1150.000mm | 300.000mm | 300.000mm | 0.000in | 0.000in | Junction Structure | Undefined | Storm Manholes | SMH 0.75X1.2 | Box | 0 | 0
MH-15686 | SMH 0.75X1.2 | Storm Manhole | 441267.5501 | 1824667.7016 | 39.519 | D-1877, D-1875 | Z2 B5678 GENIO FRL (1) | 39.519 | Yes | 0 | TR A1 LHS | 0+409.79 | -0.0005 | Basic | No | 750.000mm | 1200.000mm | 1815.987mm | 0.000in | 1.516 | Depth | 0 | 38.003 | 300.000mm | 200.000mm |  |  | Undefined | 0.000in | 200.000mm | 1600.000mm | Undefined | Undefined | 269° 59' 60.000" |  | 1150.000mm | 300.000mm | 300.000mm | 0.000in | 0.000in | Junction Structure | Undefined | Storm Manholes | SMH 0.75X1.2 | Box | 0 | 0
MH-15687 | SMH 0.75X1.2 | Storm Manhole | 441248.6751 | 1824689.7139 | 39.478 | D-1878, D-1876 | Z2 B5678 GENIO FRL (1) | 39.478 | Yes | 0 | TR A1 RHS | 0+387.10 | 0.2251 | Basic | No | 750.000mm | 1200.000mm | 1754.429mm | 0.000in | 1.4544 | Depth | 0 | 38.023 | 300.000mm | 200.000mm |  |  | Undefined | 0.000in | 200.000mm | 1600.000mm | Undefined | Undefined | 269° 59' 60.000" |  | 1150.000mm | 300.000mm | 300.000mm | 0.000in | 0.000in | Junction Structure | Undefined | Storm Manholes | SMH 0.75X1.2 | Box | 0 | 0
MH-15688 | SMH 0.75X1.2 | Storm Manhole | 441267.5501 | 1824687.8236 | 39.469 | D-1879, D-1877 | Z2 B5678 GENIO FRL (1) | 39.469 | Yes | 0 | TR A1 LHS | 0+389.67 | -0.0007 | Basic | No | 750.000mm | 1200.000mm | 1728.245mm | 0.000in | 1.4282 | Depth | 0 | 38.041 | 300.000mm | 200.000mm |  |  | Undefined | 0.000in | 200.000mm | 1600.000mm | Undefined | Undefined | 269° 59' 60.000" |  | 1150.000mm | 300.000mm | 300.000mm | 0.000in | 0.000in | Junction Structure | Undefined | Storm Manholes | SMH 0.75X1.2 | Box | 0 | 0
MH-15689 | SMH 0.75X1.2 | Storm Manhole | 441248.6751 | 1824709.9451 | 39.518 | D-1880, D-1878 | Z2 B5678 GENIO FRL (1) | 39.518 | Yes | 0 | TR A1 RHS | 0+366.87 | 0.225 | Basic | No | 750.000mm | 1200.000mm | 1725.018mm | 0.000in | 1.425 | Depth | 0 | 38.093 | 300.000mm | 200.000mm |  |  | Undefined | 0.000in | 200.000mm | 1600.000mm | Undefined | Undefined | 270° 0' 0.000" |  | 1150.000mm | 300.000mm | 300.000mm | 0.000in | 0.000in | Junction Structure | Undefined | Storm Manholes | SMH 0.75X1.2 | Box | 0 | 0
MH-15690 | SMH 0.75X1.2 | Storm Manhole | 441267.5501 | 1824707.4523 | 39.508 | D-1881, D-1879 | Z2 B5678 GENIO FRL (1) | 39.508 | Yes | 0 | TR A1 LHS | 0+370.04 | -0.0008 | Basic | No | 750.000mm | 1200.000mm | 1731.307mm | 0.000in | 1.4313 | Depth | 0 | 38.077 | 300.000mm | 200.000mm |  |  | Undefined | 0.000in | 200.000mm | 1600.000mm | Undefined | Undefined | 270° 0' 0.000" |  | 1150.000mm | 300.000mm | 300.000mm | 0.000in | 0.000in | Junction Structure | Undefined | Storm Manholes | SMH 0.75X1.2 | Box | 0 | 0
MH-15691 | SMH 0.75X1.2 | Storm Manhole | 441248.9001 | 1824730.3377 | 39.554 | D-1882, D-1880 | Z2 B5678 GENIO FRL (1) | 39.554 | Yes | 0 | TR A1 RHS | 0+346.48 | 0 | Basic | No | 750.000mm | 1200.000mm | 1708.332mm | 0.000in | 1.4083 | Depth | 0 | 38.146 | 300.000mm | 200.000mm |  |  | Undefined | 0.000in | 200.000mm | 1600.000mm | Undefined | Undefined | 269° 59' 60.000" |  | 1150.000mm | 300.000mm | 300.000mm | 0.000in | 0.000in | Junction Structure | Undefined | Storm Manholes | SMH 0.75X1.2 | Box | 0 | 0
MH-15693 | SMH 0.75X1.2 | Storm Manhole | 441267.5501 | 1824727.3524 | 39.548 | D-1881, D-1883 | Z2 B5678 GENIO FRL (1) | 39.548 | Yes | 0 | TR A1 LHS | 0+350.14 | -0.0009 | Basic | No | 750.000mm | 1200.000mm | 1734.908mm | 0.000in | 1.4349 | Depth | 0 | 38.113 | 300.000mm | 200.000mm |  |  | Undefined | 0.000in | 200.000mm | 1600.000mm | Undefined | Undefined | 270° 0' 0.000" |  | 1150.000mm | 300.000mm | 300.000mm | 0.000in | 0.000in | Junction Structure | Undefined | Storm Manholes | SMH 0.75X1.2 | Box | 0 | 0
MH-15694 | SMH 0.75X1.2 | Storm Manhole | 441248.9001 | 1824750.3793 | 39.594 | D-1885, D-1882 | Z2 B5678 GENIO FRL (1) | 39.594 | Yes | 0 | TR A1 RHS | 0+326.44 | 0 | Basic | No | 750.000mm | 1200.000mm | 1697.075mm | 0.000in | 1.3971 | Depth | 0 | 38.197 | 300.000mm | 200.000mm |  |  | Undefined | 0.000in | 200.000mm | 1600.000mm | Undefined | Undefined | 269° 59' 60.000" |  | 1150.000mm | 300.000mm | 300.000mm | 0.000in | 0.000in | Junction Structure | Undefined | Storm Manholes | SMH 0.75X1.2 | Box | 0 | 0
MH-15695 | SMH 0.75X1.2 | Storm Manhole | 441267.5501 | 1824747.1848 | 39.587 | D-1887, D-1883 | Z2 B5678 GENIO FRL (1) | 39.587 | Yes | 0 | TR A1 LHS | 0+330.31 | -0.001 | Basic | No | 750.000mm | 1200.000mm | 1738.376mm | 0.000in | 1.4384 | Depth | 0 | 38.149 | 300.000mm | 200.000mm |  |  | Undefined | 0.000in | 200.000mm | 1600.000mm | Undefined | Undefined | 269° 59' 60.000" |  | 1150.000mm | 300.000mm | 300.000mm | 0.000in | 0.000in | Junction Structure | Undefined | Storm Manholes | SMH 0.75X1.2 | Box | 0 | 0
MH-15696 | SMH 0.75X1.2 | Storm Manhole | 441248.9001 | 1824771.1432 | 39.635 | D-1884, D-1885 | Z2 B5678 GENIO FRL (1) | 39.635 | Yes | 0 | TR A1 RHS | 0+305.67 | -0.0001 | Basic | No | 750.000mm | 1200.000mm | 1676.155mm | 0.000in | 1.3762 | Depth | 0 | 38.259 | 300.000mm | 200.000mm |  |  | Undefined | 0.000in | 200.000mm | 1600.000mm | Undefined | Undefined | 269° 59' 60.000" |  | 1150.000mm | 300.000mm | 300.000mm | 0.000in | 0.000in | Junction Structure | Undefined | Storm Manholes | SMH 0.75X1.2 | Box | 0 | 0
MH-15697 | SMH 0.75X1.2 | Storm Manhole | 441267.5497 | 1824767.3952 | 39.628 | D-1886, D-1887 | Z2 B5678 GENIO FRL (1) | 39.628 | Yes | 0 | TR A1 LHS | 0+310.10 | -0.0008 | Basic | No | 750.000mm | 1200.000mm | 1741.588mm | 0.000in | 1.4416 | Depth | 0 | 38.186 | 300.000mm | 200.000mm |  |  | Undefined | 0.000in | 200.000mm | 1600.000mm | Undefined | Undefined | 269° 59' 59.989" |  | 1150.000mm | 300.000mm | 300.000mm | 0.000in | 0.000in | Junction Structure | Undefined | Storm Manholes | SMH 0.75X1.2 | Box | 0 | 0
MH-15698 | SMH 0.75X1.2 | Storm Manhole | 441248.6751 | 1824628.9376 | 39.357 | D-1890, D-1888 | Z2 B5678 GENIO FRL (1) | 39.357 | Yes | 0 | TR A1 RHS | 0+447.88 | 0.2252 | Basic | No | 750.000mm | 1200.000mm | 1912.385mm | 0.000in | 1.6124 | Depth | 0 | 37.744 | 300.000mm | 200.000mm |  |  | Undefined | 0.000in | 200.000mm | 1600.000mm | Undefined | Undefined | 269° 59' 60.000" |  | 1150.000mm | 300.000mm | 300.000mm | 0.000in | 0.000in | Junction Structure | Undefined | Storm Manholes | SMH 0.75X1.2 | Box | 0 | 0
MH-15699 | SMH 0.75X1.2 | Storm Manhole | 441248.6751 | 1824649.0324 | 39.397 | D-1889, D-1890 | Z2 B5678 GENIO FRL (1) | 39.397 | Yes | 0 | TR A1 RHS | 0+427.78 | 0.2252 | Basic | No | 750.000mm | 1200.000mm | 1912.236mm | 0.000in | 1.6122 | Depth | 0 | 37.785 | 300.000mm | 200.000mm |  |  | Undefined | 0.000in | 200.000mm | 1600.000mm | Undefined | Undefined | 269° 59' 60.000" |  | 1150.000mm | 300.000mm | 300.000mm | 0.000in | 0.000in | Junction Structure | Undefined | Storm Manholes | SMH 0.75X1.2 | Box | 0 | 0
MH-15700 | SMH 0.75X1.2 | Storm Manhole | 441251.5891 | 1825044.2616 | 39.874 | D-1892, D-1891 | Z2 B5678 GENIO FRL (1) | 39.874 | Yes | 0 | TR A1 RHS | 0+032.56 | -2.6896 | Basic | No | 750.000mm | 1200.000mm | 3706.844mm | 0.000in | 3.4068 | Depth | 0 | 36.467 | 300.000mm | 200.000mm |  |  | Undefined | 0.000in | 200.000mm | 1600.000mm | Undefined | Undefined | 90° 17' 11.847" |  | 1150.000mm | 300.000mm | 300.000mm | 0.000in | 0.000in | Junction Structure | Undefined | Storm Manholes | SMH 0.75X1.2 | Box | 0 | 0
MH-15701 | SMH 0.75X1.2 | Storm Manhole | 441052.829 | 1824828.3921 | 40.132 | D-1895, D-1893 | Z2 B5678 GENIO FRL (1) | 40.132 | Yes | 0 | AV B57 RHS | 0+205.40 | 0.075 | Basic | No | 750.000mm | 1200.000mm | 3070.929mm | 0.000in | 2.7709 | Depth | 0 | 37.361 | 300.000mm | 200.000mm |  |  | Undefined | 0.000in | 200.000mm | 1600.000mm | Undefined | Undefined | 0° 0' 0.000" |  | 1150.000mm | 300.000mm | 300.000mm | 0.000in | 0.000in | Junction Structure | Undefined | Storm Manholes | SMH 0.75X1.2 | Box | 0 | 0
MH-15703 | SMH 0.75X1.2 | Storm Manhole | 441053.0861 | 1824817.7422 | 40.133 | D-1897, D-1894 | Z2 B5678 GENIO FRL (1) | 40.133 | Yes | 0 | AV B57 LHS | 0+205.14 | 0.15 | Basic | No | 750.000mm | 1200.000mm | 3100.400mm | 0.000in | 2.8004 | Depth | 0 | 37.333 | 300.000mm | 200.000mm |  |  | Undefined | 0.000in | 200.000mm | 1600.000mm | Undefined | Undefined | 0° 0' 0.000" |  | 1150.000mm | 300.000mm | 300.000mm | 0.000in | 0.000in | Junction Structure | Undefined | Storm Manholes | SMH 0.75X1.2 | Box | 0 | 0
MH-15704 | SMH 0.75X1.2 | Storm Manhole | 441068.1639 | 1824828.3921 | 40.229 | D-1895, D-1896 | Z2 B5678 GENIO FRL (1) | 40.229 | Yes | 0 | AV B57 RHS | 0+190.06 | 0.075 | Basic | No | 750.000mm | 1200.000mm | 3190.165mm | 0.000in | 2.8902 | Depth | 0 | 37.339 | 300.000mm | 200.000mm |  |  | Undefined | 0.000in | 200.000mm | 1600.000mm | Undefined | Undefined | 0° 0' 0.000" |  | 1150.000mm | 300.000mm | 300.000mm | 0.000in | 0.000in | Junction Structure | Undefined | Storm Manholes | SMH 0.75X1.2 | Box | 0 | 0
MH-15705 | SMH 0.75X1.2 | Storm Manhole | 441068.6456 | 1824817.7422 | 40.173 | D-1897, D-1898 | Z2 B5678 GENIO FRL (1) | 40.173 | Yes | 0 | AV B57 LHS | 0+189.58 | 0.15 | Basic | No | 750.000mm | 1200.000mm | 3163.018mm | 0.000in | 2.863 | Depth | 0 | 37.31 | 300.000mm | 200.000mm |  |  | Undefined | 0.000in | 200.000mm | 1600.000mm | Undefined | Undefined | 0° 0' 0.000" |  | 1150.000mm | 300.000mm | 300.000mm | 0.000in | 0.000in | Junction Structure | Undefined | Storm Manholes | SMH 0.75X1.2 | Box | 0 | 0
MH-15706 | SMH 0.75X1.2 | Storm Manhole | 441106.8168 | 1824828.392 | 40.346 | D-1901, D-1899 | Z2 B5678 GENIO FRL (1) | 40.346 | Yes | 0 | AV B57 RHS | 0+151.41 | 0.0749 | Basic | No | 750.000mm | 1200.000mm | 3362.507mm | 0.000in | 3.0625 | Depth | 0 | 37.284 | 300.000mm | 200.000mm |  |  | Undefined | 0.000in | 200.000mm | 1600.000mm | Undefined | Undefined | 0° 0' 0.000" |  | 1150.000mm | 300.000mm | 300.000mm | 0.000in | 0.000in | Junction Structure | Undefined | Storm Manholes | SMH 0.75X1.2 | Box | 0 | 0
MH-15707 | SMH 0.75X1.2 | Storm Manhole | 441106.9584 | 1824817.7421 | 40.347 | D-1900, D-1902 | Z2 B5678 GENIO FRL (1) | 40.347 | Yes | 0 | AV B57 LHS | 0+151.27 | 0.1499 | Basic | No | 750.000mm | 1200.000mm | 3391.428mm | 0.000in | 3.0914 | Depth | 0 | 37.256 | 300.000mm | 200.000mm |  |  | Undefined | 0.000in | 200.000mm | 1600.000mm | Undefined | Undefined | 0° 0' 0.000" |  | 1150.000mm | 300.000mm | 300.000mm | 0.000in | 0.000in | Junction Structure | Undefined | Storm Manholes | SMH 0.75X1.2 | Box | 0 | 0
MH-15709 | SMH 0.75X1.2 | Storm Manhole | 441126.7856 | 1824828.3922 | 40.43 | D-1903, D-1901 | Z2 B5678 GENIO FRL (1) | 40.43 | Yes | 0 | AV B57 RHS | 0+131.44 | 0.0751 | Basic | No | 750.000mm | 1200.000mm | 3474.973mm | 0.000in | 3.175 | Depth | 0 | 37.255 | 300.000mm | 200.000mm |  |  | Undefined | 0.000in | 200.000mm | 1600.000mm | Undefined | Undefined | 0° 0' 0.000" |  | 1150.000mm | 300.000mm | 300.000mm | 0.000in | 0.000in | Junction Structure | Undefined | Storm Manholes | SMH 0.75X1.2 | Box | 0 | 0
MH-15710 | SMH 0.75X1.2 | Storm Manhole | 441126.6033 | 1824817.742 | 40.43 | D-1902, D-1905 | Z2 B5678 GENIO FRL (1) | 40.43 | Yes | 0 | AV B57 LHS | 0+131.62 | 0.1498 | Basic | No | 750.000mm | 1200.000mm | 3502.072mm | 0.000in | 3.2021 | Depth | 0 | 37.228 | 300.000mm | 200.000mm |  |  | Undefined | 0.000in | 200.000mm | 1600.000mm | Undefined | Undefined | 0° 0' 0.000" |  | 1150.000mm | 300.000mm | 300.000mm | 0.000in | 0.000in | Junction Structure | Undefined | Storm Manholes | SMH 0.75X1.2 | Box | 0 | 0
MH-15711 | SMH 0.75X1.2 | Storm Manhole | 441146.2568 | 1824828.3921 | 40.512 | D-1904, D-1903 | Z2 B5678 GENIO FRL (1) | 40.512 | Yes | 0 | AV B57 RHS | 0+111.97 | 0.075 | Basic | No | 750.000mm | 1200.000mm | 3584.667mm | 0.000in | 3.2847 | Depth | 0 | 37.228 | 300.000mm | 200.000mm |  |  | Undefined | 0.000in | 200.000mm | 1600.000mm | Undefined | Undefined | 0° 0' 0.000" |  | 1150.000mm | 300.000mm | 300.000mm | 0.000in | 0.000in | Junction Structure | Undefined | Storm Manholes | SMH 0.75X1.2 | Box | 0 | 0
MH-15712 | SMH 0.75X1.2 | Storm Manhole | 441146.2136 | 1824817.7419 | 40.512 | D-1905, D-1906 | Z2 B5678 GENIO FRL (1) | 40.512 | Yes | 0 | AV B57 LHS | 0+112.01 | 0.1498 | Basic | No | 750.000mm | 1200.000mm | 3612.553mm | 0.000in | 3.3126 | Depth | 0 | 37.2 | 300.000mm | 200.000mm |  |  | Undefined | 0.000in | 200.000mm | 1600.000mm | Undefined | Undefined | 0° 0' 0.000" |  | 1150.000mm | 300.000mm | 300.000mm | 0.000in | 0.000in | Junction Structure | Undefined | Storm Manholes | SMH 0.75X1.2 | Box | 0 | 0
MH-15713 | SMH 0.75X1.2 | Storm Manhole | 441185.928 | 1824828.3922 | 40.398 | D-1907, D-1908 | Z2 B5678 GENIO FRL (1) | 40.398 | Yes | 0 | AV B57 RHS | 0+072.30 | 0.0751 | Basic | No | 750.000mm | 1200.000mm | 3675.177mm | 0.000in | 3.3752 | Depth | 0 | 37.023 | 300.000mm | 200.000mm |  |  | Undefined | 0.000in | 200.000mm | 1600.000mm | Undefined | Undefined | 0° 0' 0.000" |  | 1150.000mm | 300.000mm | 300.000mm | 0.000in | 0.000in | Junction Structure | Undefined | Storm Manholes | SMH 0.75X1.2 | Box | 0 | 0
MH-15714 | SMH 0.75X1.2 | Storm Manhole | 441186.1765 | 1824817.7419 | 40.396 | D-1909, D-1910 | Z2 B5678 GENIO FRL (1) | 40.396 | Yes | 0 | AV B57 LHS | 0+072.05 | 0.1498 | Basic | No | 750.000mm | 1200.000mm | 3553.476mm | 0.000in | 3.2535 | Depth | 0 | 37.142 | 300.000mm | 200.000mm |  |  | Undefined | 0.000in | 200.000mm | 1600.000mm | Undefined | Undefined | 0° 0' 0.000" |  | 1150.000mm | 300.000mm | 300.000mm | 0.000in | 0.000in | Junction Structure | Undefined | Storm Manholes | SMH 0.75X1.2 | Box | 0 | 0
MH-15715 | SMH 0.75X1.2 | Storm Manhole | 441229.1832 | 1824828.3932 | 40.066 | D-1912, D-1911 | Z2 B5678 GENIO FRL (1) | 40.066 | Yes | 0 | AV B57 RHS | 0+029.04 | 0.0761 | Basic | No | 750.000mm | 1200.000mm | 3401.275mm | 0.000in | 3.1013 | Depth | 0 | 36.965 | 300.000mm | 200.000mm |  |  | Undefined | 0.000in | 200.000mm | 1600.000mm | Undefined | Undefined | 0° 0' 0.000" |  | 1150.000mm | 300.000mm | 300.000mm | 0.000in | 0.000in | Junction Structure | Undefined | Storm Manholes | SMH 0.75X1.2 | Box | 0 | 0
MH-15716 | SMH 0.75X1.2 | Storm Manhole | 441229.1239 | 1824817.7421 | 40.067 | D-1913, D-1914 | Z2 B5678 GENIO FRL (1) | 40.067 | Yes | 0 | AV B57 LHS | 0+029.10 | 0.1499 | Basic | No | 750.000mm | 1200.000mm | 3285.520mm | 0.000in | 2.9855 | Depth | 0 | 37.081 | 300.000mm | 200.000mm |  |  | Undefined | 0.000in | 200.000mm | 1600.000mm | Undefined | Undefined | 0° 0' 0.000" |  | 1150.000mm | 300.000mm | 300.000mm | 0.000in | 0.000in | Junction Structure | Undefined | Storm Manholes | SMH 0.75X1.2 | Box | 0 | 0
MH-15717 | SMH 0.6X1.2 | Storm Manhole | 441327.3371 | 1824800.6112 | 39.57 | D-1915, D-1917 | Z2 B5678 GENIO FRL (1) | 39.57 | Yes | 0 | TR C1 RHS | 0+022.46 | -0.0458 | Basic | No | 600.000mm | 1200.000mm | 2287.087mm | 0.000in | 1.9871 | Depth | 0 | 37.583 | 300.000mm | 200.000mm |  |  | Undefined | 0.000in | 200.000mm | 1600.000mm | Undefined | Undefined | 270° 0' 0.000" |  | 1000.000mm | 300.000mm | 300.000mm | 0.000in | 0.000in | Junction Structure | Undefined | Storm Manholes | SMH 0.6X1.2 | Box | 0 | 0
MH-15718 | SMH 0.6X1.2 | Storm Manhole | 441336.7371 | 1824800.6944 | 39.57 | D-1916, D-1918 | Z2 B5678 GENIO FRL (1) | 39.57 | Yes | 0 | TR C1 LHS | 0+022.37 | 0.0508 | Basic | No | 600.000mm | 1200.000mm | 1856.156mm | 0.000in | 1.5562 | Depth | 0 | 38.014 | 300.000mm | 200.000mm |  |  | Undefined | 0.000in | 200.000mm | 1600.000mm | Undefined | Undefined | 270° 0' 0.000" |  | 1000.000mm | 300.000mm | 300.000mm | 0.000in | 0.000in | Junction Structure | Undefined | Storm Manholes | SMH 0.6X1.2 | Box | 0 | 0
MH-15719 | SMH 0.6X1.2 | Storm Manhole | 441327.3371 | 1824780.6764 | 39.61 | D-1917, D-1919 | Z2 B5678 GENIO FRL (1) | 39.61 | Yes | 0 | TR C1 RHS | 0+042.39 | -0.0458 | Basic | No | 600.000mm | 1200.000mm | 2290.117mm | 0.000in | 1.9901 | Depth | 0 | 37.62 | 300.000mm | 200.000mm |  |  | Undefined | 0.000in | 200.000mm | 1600.000mm | Undefined | Undefined | 270° 0' 2.532" |  | 1000.000mm | 300.000mm | 300.000mm | 0.000in | 0.000in | Junction Structure | Undefined | Storm Manholes | SMH 0.6X1.2 | Box | 0 | 0
MH-15720 | SMH 0.6X1.2 | Storm Manhole | 441336.7371 | 1824780.5738 | 39.61 | D-1918, D-1920 | Z2 B5678 GENIO FRL (1) | 39.61 | Yes | 0 | TR C1 LHS | 0+042.49 | 0.0508 | Basic | No | 600.000mm | 1200.000mm | 1856.181mm | 0.000in | 1.5562 | Depth | 0 | 38.054 | 300.000mm | 200.000mm |  |  | Undefined | 0.000in | 200.000mm | 1600.000mm | Undefined | Undefined | 270° 0' 0.000" |  | 1000.000mm | 300.000mm | 300.000mm | 0.000in | 0.000in | Junction Structure | Undefined | Storm Manholes | SMH 0.6X1.2 | Box | 0 | 0
MH-15721 | SMH 0.6X1.2 | Storm Manhole | 441327.3373 | 1824760.6228 | 39.65 | D-1919, D-1921 | Z2 B5678 GENIO FRL (1) | 39.65 | Yes | 0 | TR C1 RHS | 0+062.44 | -0.0461 | Basic | No | 600.000mm | 1200.000mm | 2303.486mm | 0.000in | 2.0035 | Depth | 0 | 37.647 | 300.000mm | 200.000mm |  |  | Undefined | 0.000in | 200.000mm | 1600.000mm | Undefined | Undefined | 270° 0' 0.000" |  | 1000.000mm | 300.000mm | 300.000mm | 0.000in | 0.000in | Junction Structure | Undefined | Storm Manholes | SMH 0.6X1.2 | Box | 0 | 0
MH-15722 | SMH 0.6X1.2 | Storm Manhole | 441336.7371 | 1824760.2126 | 39.651 | D-1922, D-1920 | Z2 B5678 GENIO FRL (1) | 39.651 | Yes | 0 | TR C1 LHS | 0+062.85 | 0.0508 | Basic | No | 600.000mm | 1200.000mm | 1858.746mm | 0.000in | 1.5587 | Depth | 0 | 38.092 | 300.000mm | 200.000mm |  |  | Undefined | 0.000in | 200.000mm | 1600.000mm | Undefined | Undefined | 269° 59' 60.000" |  | 1000.000mm | 300.000mm | 300.000mm | 0.000in | 0.000in | Junction Structure | Undefined | Storm Manholes | SMH 0.6X1.2 | Box | 0 | 0
MH-15723 | SMH 0.6X1.2 | Storm Manhole | 441327.3371 | 1824740.4951 | 39.691 | D-1921, D-1923 | Z2 B5678 GENIO FRL (1) | 39.691 | Yes | 0 | TR C1 RHS | 0+082.57 | -0.0458 | Basic | No | 600.000mm | 1200.000mm | 2160.179mm | 0.000in | 1.8602 | Depth | 0 | 37.831 | 300.000mm | 200.000mm |  |  | Undefined | 0.000in | 200.000mm | 1600.000mm | Undefined | Undefined | 270° 0' 0.000" |  | 1000.000mm | 300.000mm | 300.000mm | 0.000in | 0.000in | Junction Structure | Undefined | Storm Manholes | SMH 0.6X1.2 | Box | 0 | 0
MH-15724 | SMH 0.6X1.2 | Storm Manhole | 441336.7371 | 1824740.3876 | 39.691 | D-1922, D-1924 | Z2 B5678 GENIO FRL (1) | 39.691 | Yes | 0 | TR C1 LHS | 0+082.68 | 0.0508 | Basic | No | 600.000mm | 1200.000mm | 1860.015mm | 0.000in | 1.56 | Depth | 0 | 38.131 | 300.000mm | 200.000mm |  |  | Undefined | 0.000in | 200.000mm | 1600.000mm | Undefined | Undefined | 269° 59' 60.000" |  | 1000.000mm | 300.000mm | 300.000mm | 0.000in | 0.000in | Junction Structure | Undefined | Storm Manholes | SMH 0.6X1.2 | Box | 0 | 0
MH-15725 | SMH 0.6X1.2 | Storm Manhole | 441327.3371 | 1824720.614 | 39.731 | D-1926, D-1923 | Z2 B5678 GENIO FRL (1) | 39.731 | Yes | 0 | TR C1 RHS | 0+102.45 | -0.0458 | Basic | No | 600.000mm | 1200.000mm | 2166.672mm | 0.000in | 1.8667 | Depth | 0 | 37.864 | 300.000mm | 200.000mm |  |  | Undefined | 0.000in | 200.000mm | 1600.000mm | Undefined | Undefined | 269° 59' 60.000" |  | 1000.000mm | 300.000mm | 300.000mm | 0.000in | 0.000in | Junction Structure | Undefined | Storm Manholes | SMH 0.6X1.2 | Box | 0 | 0
MH-15726 | SMH 0.6X1.2 | Storm Manhole | 441336.7371 | 1824720.66 | 39.731 | D-1928, D-1924 | Z2 B5678 GENIO FRL (1) | 39.731 | Yes | 0 | TR C1 LHS | 0+102.41 | 0.0508 | Basic | No | 600.000mm | 1200.000mm | 1861.582mm | 0.000in | 1.5616 | Depth | 0 | 38.169 | 300.000mm | 200.000mm |  |  | Undefined | 0.000in | 200.000mm | 1600.000mm | Undefined | Undefined | 270° 0' 0.000" |  | 1000.000mm | 300.000mm | 300.000mm | 0.000in | 0.000in | Junction Structure | Undefined | Storm Manholes | SMH 0.6X1.2 | Box | 0 | 0
MH-15727 | SMH 0.6X1.2 | Storm Manhole | 441327.3371 | 1824708.1169 | 39.756 | D-1925, D-1926 | Z2 B5678 GENIO FRL (1) | 39.756 | Yes | 0 | TR C1 RHS | 0+114.95 | -0.0458 | Basic | No | 600.000mm | 1200.000mm | 2169.501mm | 0.000in | 1.8695 | Depth | 0 | 37.886 | 300.000mm | 200.000mm |  |  | Undefined | 0.000in | 200.000mm | 1600.000mm | Undefined | Undefined | 270° 0' 0.000" |  | 1000.000mm | 300.000mm | 300.000mm | 0.000in | 0.000in | Junction Structure | Undefined | Storm Manholes | SMH 0.6X1.2 | Box | 0 | 0
MH-15728 | SMH 0.6X1.2 | Storm Manhole | 441336.7371 | 1824707.9045 | 39.756 | D-1928, D-1927 | Z2 B5678 GENIO FRL (1) | 39.756 | Yes | 0 | TR C1 LHS | 0+115.16 | 0.0508 | Basic | No | 600.000mm | 1200.000mm | 1862.015mm | 0.000in | 1.562 | Depth | 0 | 38.194 | 300.000mm | 200.000mm |  |  | Undefined | 0.000in | 200.000mm | 1600.000mm | Undefined | Undefined | 270° 0' 0.000" |  | 1000.000mm | 300.000mm | 300.000mm | 0.000in | 0.000in | Junction Structure | Undefined | Storm Manholes | SMH 0.6X1.2 | Box | 0 | 0
MH-15729 | SMH 0.75X1.2 | Storm Manhole | 441411.6621 | 1824570.1376 | 37.746 | D-1929, D-1954 | Z2 B5678 GENIO FRL (1) | 37.746 | Yes | 0 | TR B7 LHS | 0+252.65 | -0.0433 | Basic | No | 750.000mm | 1200.000mm | 1625.949mm | 0.000in | 1.3259 | Depth | 0 | 36.42 | 300.000mm | 200.000mm |  |  | Undefined | 0.000in | 200.000mm | 1600.000mm | Undefined | Undefined | 269° 59' 60.000" |  | 1150.000mm | 300.000mm | 300.000mm | 0.000in | 0.000in | Junction Structure | Undefined | Storm Manholes | SMH 0.75X1.2 | Box | 0 | 0
MH-15730 | SMH 0.75X1.2 | Storm Manhole | 441401.0121 | 1824571.2374 | 37.917 | D-1930, D-1952 | Z2 B5678 GENIO FRL (1) | 37.917 | Yes | 0 | TR B7 RHS | 0+251.83 | 0 | Basic | No | 750.000mm | 1200.000mm | 1736.623mm | 0.000in | 1.4366 | Depth | 0 | 36.48 | 300.000mm | 200.000mm |  |  | Undefined | 0.000in | 200.000mm | 1600.000mm | Undefined | Undefined | 270° 0' 0.000" |  | 1150.000mm | 300.000mm | 300.000mm | 0.000in | 0.000in | Junction Structure | Undefined | Storm Manholes | SMH 0.75X1.2 | Box | 0 | 0
MH-15731 | SMH 0.75X1.2 | Storm Manhole | 441401.0121 | 1824791.2903 | 39.092 | D-1931, D-1933 | Z2 B5678 GENIO FRL (1) | 39.092 | Yes | 0 | TR B7 RHS | 0+031.78 | 0 | Basic | No | 750.000mm | 1200.000mm | 1783.697mm | 0.000in | 1.4837 | Depth | 0 | 37.608 | 300.000mm | 200.000mm |  |  | Undefined | 0.000in | 200.000mm | 1600.000mm | Undefined | Undefined | 270° 0' 0.000" |  | 1150.000mm | 300.000mm | 300.000mm | 0.000in | 0.000in | Junction Structure | Undefined | Storm Manholes | SMH 0.75X1.2 | Box | 0 | 0
MH-15732 | SMH 0.75X1.2 | Storm Manhole | 441411.6621 | 1824791.7476 | 39.094 | D-1932, D-1934 | Z2 B5678 GENIO FRL (1) | 39.094 | Yes | 0 | TR B7 LHS | 0+031.04 | -0.0037 | Basic | No | 750.000mm | 1200.000mm | 1808.741mm | 0.000in | 1.5087 | Depth | 0 | 37.586 | 300.000mm | 200.000mm |  |  | Undefined | 0.000in | 200.000mm | 1600.000mm | Undefined | Undefined | 269° 59' 60.000" |  | 1150.000mm | 300.000mm | 300.000mm | 0.000in | 0.000in | Junction Structure | Undefined | Storm Manholes | SMH 0.75X1.2 | Box | 0 | 0
MH-15733 | SMH 0.75X1.2 | Storm Manhole | 441401.0121 | 1824771.588 | 38.993 | D-1935, D-1933 | Z2 B5678 GENIO FRL (1) | 38.993 | Yes | 0 | TR B7 RHS | 0+051.48 | 0 | Basic | No | 750.000mm | 1200.000mm | 1766.254mm | 0.000in | 1.4663 | Depth | 0 | 37.527 | 300.000mm | 200.000mm |  |  | Undefined | 0.000in | 200.000mm | 1600.000mm | Undefined | Undefined | 270° 0' 0.000" |  | 1150.000mm | 300.000mm | 300.000mm | 0.000in | 0.000in | Junction Structure | Undefined | Storm Manholes | SMH 0.75X1.2 | Box | 0 | 0
MH-15734 | SMH 0.75X1.2 | Storm Manhole | 441411.6621 | 1824771.6937 | 38.994 | D-1934, D-1936 | Z2 B5678 GENIO FRL (1) | 38.994 | Yes | 0 | TR B7 LHS | 0+051.09 | -0.0073 | Basic | No | 750.000mm | 1200.000mm | 1806.788mm | 0.000in | 1.5068 | Depth | 0 | 37.487 | 300.000mm | 200.000mm |  |  | Undefined | 0.000in | 200.000mm | 1600.000mm | Undefined | Undefined | 270° 0' 0.000" |  | 1150.000mm | 300.000mm | 300.000mm | 0.000in | 0.000in | Junction Structure | Undefined | Storm Manholes | SMH 0.75X1.2 | Box | 0 | 0
MH-15735 | SMH 0.75X1.2 | Storm Manhole | 441401.0121 | 1824751.3002 | 38.892 | D-1937, D-1935 | Z2 B5678 GENIO FRL (1) | 38.892 | Yes | 0 | TR B7 RHS | 0+071.77 | 0 | Basic | No | 750.000mm | 1200.000mm | 1752.515mm | 0.000in | 1.4525 | Depth | 0 | 37.439 | 300.000mm | 200.000mm |  |  | Undefined | 0.000in | 200.000mm | 1600.000mm | Undefined | Undefined | 270° 0' 0.000" |  | 1150.000mm | 300.000mm | 300.000mm | 0.000in | 0.000in | Junction Structure | Undefined | Storm Manholes | SMH 0.75X1.2 | Box | 0 | 0
MH-15736 | SMH 0.75X1.2 | Storm Manhole | 441411.6621 | 1824751.5901 | 38.893 | D-1936, D-1938 | Z2 B5678 GENIO FRL (1) | 38.893 | Yes | 0 | TR B7 LHS | 0+071.19 | -0.0109 | Basic | No | 750.000mm | 1200.000mm | 1803.956mm | 0.000in | 1.504 | Depth | 0 | 37.389 | 300.000mm | 200.000mm |  |  | Undefined | 0.000in | 200.000mm | 1600.000mm | Undefined | Undefined | 270° 0' 0.000" |  | 1150.000mm | 300.000mm | 300.000mm | 0.000in | 0.000in | Junction Structure | Undefined | Storm Manholes | SMH 0.75X1.2 | Box | 0 | 0
MH-15737 | SMH 0.75X1.2 | Storm Manhole | 441401.0121 | 1824731.1583 | 38.791 | D-1939, D-1937 | Z2 B5678 GENIO FRL (1) | 38.791 | Yes | 0 | TR B7 RHS | 0+091.91 | 0 | Basic | No | 750.000mm | 1200.000mm | 1741.655mm | 0.000in | 1.4417 | Depth | 0 | 37.349 | 300.000mm | 200.000mm |  |  | Undefined | 0.000in | 200.000mm | 1600.000mm | Undefined | Undefined | 269° 59' 60.000" |  | 1150.000mm | 300.000mm | 300.000mm | 0.000in | 0.000in | Junction Structure | Undefined | Storm Manholes | SMH 0.75X1.2 | Box | 0 | 0
MH-15738 | SMH 0.75X1.2 | Storm Manhole | 441411.6621 | 1824731.667 | 38.793 | D-1938, D-1940 | Z2 B5678 GENIO FRL (1) | 38.793 | Yes | 0 | TR B7 LHS | 0+091.12 | -0.0144 | Basic | No | 750.000mm | 1200.000mm | 1798.733mm | 0.000in | 1.4987 | Depth | 0 | 37.294 | 300.000mm | 200.000mm |  |  | Undefined | 0.000in | 200.000mm | 1600.000mm | Undefined | Undefined | 270° 0' 0.000" |  | 1150.000mm | 300.000mm | 300.000mm | 0.000in | 0.000in | Junction Structure | Undefined | Storm Manholes | SMH 0.75X1.2 | Box | 0 | 0
MH-15739 | SMH 0.75X1.2 | Storm Manhole | 441401.0121 | 1824711.3694 | 38.691 | D-1941, D-1939 | Z2 B5678 GENIO FRL (1) | 38.691 | Yes | 0 | TR B7 RHS | 0+111.70 | 0 | Basic | No | 750.000mm | 1200.000mm | 1730.079mm | 0.000in | 1.4301 | Depth | 0 | 37.261 | 300.000mm | 200.000mm |  |  | Undefined | 0.000in | 200.000mm | 1600.000mm | Undefined | Undefined | 270° 0' 0.000" |  | 1150.000mm | 300.000mm | 300.000mm | 0.000in | 0.000in | Junction Structure | Undefined | Storm Manholes | SMH 0.75X1.2 | Box | 0 | 0
MH-15740 | SMH 0.75X1.2 | Storm Manhole | 441411.6621 | 1824711.5517 | 38.692 | D-1940, D-1942 | Z2 B5678 GENIO FRL (1) | 38.692 | Yes | 0 | TR B7 LHS | 0+111.23 | -0.018 | Basic | No | 750.000mm | 1200.000mm | 1794.397mm | 0.000in | 1.4944 | Depth | 0 | 37.198 | 300.000mm | 200.000mm |  |  | Undefined | 0.000in | 200.000mm | 1600.000mm | Undefined | Undefined | 270° 0' 0.000" |  | 1150.000mm | 300.000mm | 300.000mm | 0.000in | 0.000in | Junction Structure | Undefined | Storm Manholes | SMH 0.75X1.2 | Box | 0 | 0
MH-15741 | SMH 0.75X1.2 | Storm Manhole | 441401.0121 | 1824691.319 | 38.591 | D-1941, D-1943 | Z2 B5678 GENIO FRL (1) | 38.591 | Yes | 0 | TR B7 RHS | 0+131.75 | 0 | Basic | No | 750.000mm | 1200.000mm | 1718.530mm | 0.000in | 1.4185 | Depth | 0 | 37.172 | 300.000mm | 200.000mm |  |  | Undefined | 0.000in | 200.000mm | 1600.000mm | Undefined | Undefined | 270° 0' 0.000" |  | 1150.000mm | 300.000mm | 300.000mm | 0.000in | 0.000in | Junction Structure | Undefined | Storm Manholes | SMH 0.75X1.2 | Box | 0 | 0
MH-15742 | SMH 0.75X1.2 | Storm Manhole | 441411.6621 | 1824692.1213 | 38.595 | D-1944, D-1942 | Z2 B5678 GENIO FRL (1) | 38.595 | Yes | 0 | TR B7 LHS | 0+130.66 | -0.0215 | Basic | No | 750.000mm | 1200.000mm | 1795.647mm | 0.000in | 1.4956 | Depth | 0 | 37.099 | 300.000mm | 200.000mm |  |  | Undefined | 0.000in | 200.000mm | 1600.000mm | Undefined | Undefined | 270° 0' 0.000" |  | 1150.000mm | 300.000mm | 300.000mm | 0.000in | 0.000in | Junction Structure | Undefined | Storm Manholes | SMH 0.75X1.2 | Box | 0 | 0
MH-15743 | SMH 0.75X1.2 | Storm Manhole | 441401.0121 | 1824671.7761 | 38.493 | D-1945, D-1943 | Z2 B5678 GENIO FRL (1) | 38.493 | Yes | 0 | TR B7 RHS | 0+151.29 | 0 | Basic | No | 750.000mm | 1200.000mm | 1714.146mm | 0.000in | 1.4141 | Depth | 0 | 37.079 | 300.000mm | 200.000mm |  |  | Undefined | 0.000in | 200.000mm | 1600.000mm | Undefined | Undefined | 270° 0' 0.000" |  | 1150.000mm | 300.000mm | 300.000mm | 0.000in | 0.000in | Junction Structure | Undefined | Storm Manholes | SMH 0.75X1.2 | Box | 0 | 0
MH-15744 | SMH 0.75X1.2 | Storm Manhole | 441411.6621 | 1824672.1408 | 38.495 | D-1944, D-1946 | Z2 B5678 GENIO FRL (1) | 38.495 | Yes | 0 | TR B7 LHS | 0+150.64 | -0.0251 | Basic | No | 750.000mm | 1200.000mm | 1793.974mm | 0.000in | 1.494 | Depth | 0 | 37.001 | 300.000mm | 200.000mm |  |  | Undefined | 0.000in | 200.000mm | 1600.000mm | Undefined | Undefined | 270° 0' 0.000" |  | 1150.000mm | 300.000mm | 300.000mm | 0.000in | 0.000in | Junction Structure | Undefined | Storm Manholes | SMH 0.75X1.2 | Box | 0 | 0
MH-15745 | SMH 0.75X1.2 | Storm Manhole | 441401.0121 | 1824651.9482 | 38.393 | D-1949, D-1945 | Z2 B5678 GENIO FRL (1) | 38.393 | Yes | 0 | TR B7 RHS | 0+171.12 | 0 | Basic | No | 750.000mm | 1200.000mm | 1715.981mm | 0.000in | 1.416 | Depth | 0 | 36.977 | 300.000mm | 200.000mm |  |  | Undefined | 0.000in | 200.000mm | 1600.000mm | Undefined | Undefined | 270° 0' 0.000" |  | 1150.000mm | 300.000mm | 300.000mm | 0.000in | 0.000in | Junction Structure | Undefined | Storm Manholes | SMH 0.75X1.2 | Box | 0 | 0
MH-15747 | SMH 0.75X1.2 | Storm Manhole | 441411.6621 | 1824652.3333 | 38.395 | D-1947, D-1946 | Z2 B5678 GENIO FRL (1) | 38.395 | Yes | 0 | TR B7 LHS | 0+170.45 | -0.0286 | Basic | No | 750.000mm | 1200.000mm | 1794.393mm | 0.000in | 1.4944 | Depth | 0 | 36.901 | 300.000mm | 200.000mm |  |  | Undefined | 0.000in | 200.000mm | 1600.000mm | Undefined | Undefined | 270° 0' 0.000" |  | 1150.000mm | 300.000mm | 300.000mm | 0.000in | 0.000in | Junction Structure | Undefined | Storm Manholes | SMH 0.75X1.2 | Box | 0 | 0
MH-15748 | SMH 0.75X1.2 | Storm Manhole | 441401.0121 | 1824610.9857 | 38.162 | D-1951, D-1950 | Z2 B5678 GENIO FRL (1) | 38.162 | Yes | 0 | TR B7 RHS | 0+212.08 | 0 | Basic | No | 750.000mm | 1200.000mm | 1726.381mm | 0.000in | 1.4264 | Depth | 0 | 36.736 | 300.000mm | 200.000mm |  |  | Undefined | 0.000in | 200.000mm | 1600.000mm | Undefined | Undefined | 269° 59' 60.000" |  | 1150.000mm | 300.000mm | 300.000mm | 0.000in | 0.000in | Junction Structure | Undefined | Storm Manholes | SMH 0.75X1.2 | Box | 0 | 0
MH-15749 | SMH 0.75X1.2 | Storm Manhole | 441411.6621 | 1824610.5959 | 38.16 | D-1948, D-1953 | Z2 B5678 GENIO FRL (1) | 38.16 | Yes | 0 | TR B7 LHS | 0+212.19 | -0.0361 | Basic | No | 750.000mm | 1200.000mm | 1789.369mm | 0.000in | 1.4894 | Depth | 0 | 36.671 | 300.000mm | 200.000mm |  |  | Undefined | 0.000in | 200.000mm | 1600.000mm | Undefined | Undefined | 270° 0' 0.000" |  | 1150.000mm | 300.000mm | 300.000mm | 0.000in | 0.000in | Junction Structure | Undefined | Storm Manholes | SMH 0.75X1.2 | Box | 0 | 0
MH-15750 | SMH 0.75X1.2 | Storm Manhole | 441401.0121 | 1824631.0996 | 38.278 | D-1950, D-1949 | Z2 B5678 GENIO FRL (1) | 38.278 | Yes | 0 | TR B7 RHS | 0+191.97 | 0 | Basic | No | 750.000mm | 1200.000mm | 1705.153mm | 0.000in | 1.4052 | Depth | 0 | 36.873 | 300.000mm | 200.000mm |  |  | Undefined | 0.000in | 200.000mm | 1600.000mm | Undefined | Undefined | 269° 59' 60.000" |  | 1150.000mm | 300.000mm | 300.000mm | 0.000in | 0.000in | Junction Structure | Undefined | Storm Manholes | SMH 0.75X1.2 | Box | 0 | 0
MH-15751 | SMH 0.75X1.2 | Storm Manhole | 441401.0121 | 1824591.0113 | 38.039 | D-1952, D-1951 | Z2 B5678 GENIO FRL (1) | 38.039 | Yes | 0 | TR B7 RHS | 0+232.06 | 0 | Basic | No | 750.000mm | 1200.000mm | 1736.777mm | 0.000in | 1.4368 | Depth | 0 | 36.602 | 300.000mm | 200.000mm |  |  | Undefined | 0.000in | 200.000mm | 1600.000mm | Undefined | Undefined | 270° 0' 0.000" |  | 1150.000mm | 300.000mm | 300.000mm | 0.000in | 0.000in | Junction Structure | Undefined | Storm Manholes | SMH 0.75X1.2 | Box | 0 | 0
MH-15752 | SMH 0.75X1.2 | Storm Manhole | 441411.6621 | 1824590.3684 | 38.035 | D-1954, D-1953 | Z2 B5678 GENIO FRL (1) | 38.035 | Yes | 0 | TR B7 LHS | 0+232.41 | -0.0397 | Basic | No | 750.000mm | 1200.000mm | 1788.481mm | 0.000in | 1.4885 | Depth | 0 | 36.546 | 300.000mm | 200.000mm |  |  | Undefined | 0.000in | 200.000mm | 1600.000mm | Undefined | Undefined | 270° 0' 0.000" |  | 1150.000mm | 300.000mm | 300.000mm | 0.000in | 0.000in | Junction Structure | Undefined | Storm Manholes | SMH 0.75X1.2 | Box | 0 | 0
MH-15753 | SMH 0.6X1.2 | Storm Manhole | 441463.8396 | 1824790.8431 | 38.505 | D-1957, D-1955 | Z2 B5678 GENIO FRL (1) | 38.505 | Yes | 0 | TR C2 RHS | 0+032.22 | 0 | Basic | No | 600.000mm | 1200.000mm | 1735.593mm | 0.000in | 1.4356 | Elevation | 0 | 37.07 | 300.000mm | 200.000mm |  |  | Undefined | 0.000in | 200.000mm | 1600.000mm | Undefined | Undefined | 270° 0' 0.000" |  | 1000.000mm | 300.000mm | 300.000mm | 0.000in | 0.000in | Junction Structure | Undefined | Storm Manholes | SMH 0.6X1.2 | Box | 0 | 0
MH-15754 | SMH 0.6X1.2 | Storm Manhole | 441473.2396 | 1824791.6221 | 38.509 | D-1958, D-1956 | Z2 B5678 GENIO FRL (1) | 38.509 | Yes | 0 | TR C2 LHS | 0+031.44 | 0 | Basic | No | 600.000mm | 1200.000mm | 1783.134mm | 0.000in | 1.4831 | Depth | 0 | 37.026 | 300.000mm | 200.000mm |  |  | Undefined | 0.000in | 200.000mm | 1600.000mm | Undefined | Undefined | 270° 0' 0.000" |  | 1000.000mm | 300.000mm | 300.000mm | 0.000in | 0.000in | Junction Structure | Undefined | Storm Manholes | SMH 0.6X1.2 | Box | 0 | 0
MH-15755 | SMH 0.6X1.2 | Storm Manhole | 441463.8396 | 1824771.0641 | 38.411 | D-1957, D-1959 | Z2 B5678 GENIO FRL (1) | 38.411 | Yes | 0 | TR C2 RHS | 0+052.00 | 0 | Basic | No | 600.000mm | 1200.000mm | 1735.928mm | 0.000in | 1.4359 | Depth | 0 | 36.975 | 300.000mm | 200.000mm |  |  | Undefined | 0.000in | 200.000mm | 1600.000mm | Undefined | Undefined | 270° 0' 0.000" |  | 1000.000mm | 300.000mm | 300.000mm | 0.000in | 0.000in | Junction Structure | Undefined | Storm Manholes | SMH 0.6X1.2 | Box | 0 | 0
MH-15756 | SMH 0.6X1.2 | Storm Manhole | 441473.2396 | 1824771.5561 | 38.413 | D-1958, D-1960 | Z2 B5678 GENIO FRL (1) | 38.413 | Yes | 0 | TR C2 LHS | 0+051.51 | 0 | Basic | No | 600.000mm | 1200.000mm | 1785.258mm | 0.000in | 1.4853 | Depth | 0 | 36.928 | 300.000mm | 200.000mm |  |  | Undefined | 0.000in | 200.000mm | 1600.000mm | Undefined | Undefined | 270° 0' 0.000" |  | 1000.000mm | 300.000mm | 300.000mm | 0.000in | 0.000in | Junction Structure | Undefined | Storm Manholes | SMH 0.6X1.2 | Box | 0 | 0
MH-15757 | SMH 0.6X1.2 | Storm Manhole | 441463.8396 | 1824750.74 | 38.314 | D-1961, D-1959 | Z2 B5678 GENIO FRL (1) | 38.314 | Yes | 0 | TR C2 RHS | 0+072.32 | 0 | Basic | No | 600.000mm | 1200.000mm | 1734.444mm | 0.000in | 1.4344 | Depth | 0 | 36.879 | 300.000mm | 200.000mm |  |  | Undefined | 0.000in | 200.000mm | 1600.000mm | Undefined | Undefined | 270° 0' 0.000" |  | 1000.000mm | 300.000mm | 300.000mm | 0.000in | 0.000in | Junction Structure | Undefined | Storm Manholes | SMH 0.6X1.2 | Box | 0 | 0
MH-15759 | SMH 0.6X1.2 | Storm Manhole | 441473.2396 | 1824751.6534 | 38.318 | D-1962, D-1960 | Z2 B5678 GENIO FRL (1) | 38.318 | Yes | 0 | TR C2 LHS | 0+071.41 | 0 | Basic | No | 600.000mm | 1200.000mm | 1784.263mm | 0.000in | 1.4843 | Depth | 0 | 36.834 | 300.000mm | 200.000mm |  |  | Undefined | 0.000in | 200.000mm | 1600.000mm | Undefined | Undefined | 270° 0' 0.000" |  | 1000.000mm | 300.000mm | 300.000mm | 0.000in | 0.000in | Junction Structure | Undefined | Storm Manholes | SMH 0.6X1.2 | Box | 0 | 0
MH-15760 | SMH 0.6X1.2 | Storm Manhole | 441463.8396 | 1824730.8254 | 38.219 | D-1961, D-1963 | Z2 B5678 GENIO FRL (1) | 38.219 | Yes | 0 | TR C2 RHS | 0+092.24 | 0 | Basic | No | 600.000mm | 1200.000mm | 1736.647mm | 0.000in | 1.4366 | Depth | 0 | 36.782 | 300.000mm | 200.000mm |  |  | Undefined | 0.000in | 200.000mm | 1600.000mm | Undefined | Undefined | 270° 0' 0.000" |  | 1000.000mm | 300.000mm | 300.000mm | 0.000in | 0.000in | Junction Structure | Undefined | Storm Manholes | SMH 0.6X1.2 | Box | 0 | 0
MH-15761 | SMH 0.6X1.2 | Storm Manhole | 441473.2396 | 1824731.6163 | 38.223 | D-1964, D-1962 | Z2 B5678 GENIO FRL (1) | 38.223 | Yes | 0 | TR C2 LHS | 0+091.45 | 0 | Basic | No | 600.000mm | 1200.000mm | 1784.447mm | 0.000in | 1.4844 | Depth | 0 | 36.738 | 300.000mm | 200.000mm |  |  | Undefined | 0.000in | 200.000mm | 1600.000mm | Undefined | Undefined | 270° 0' 0.000" |  | 1000.000mm | 300.000mm | 300.000mm | 0.000in | 0.000in | Junction Structure | Undefined | Storm Manholes | SMH 0.6X1.2 | Box | 0 | 0
MH-15762 | SMH 0.6X1.2 | Storm Manhole | 441463.8396 | 1824711.1657 | 38.125 | D-1965, D-1963 | Z2 B5678 GENIO FRL (1) | 38.125 | Yes | 0 | TR C2 RHS | 0+111.90 | 0 | Basic | No | 600.000mm | 1200.000mm | 1741.812mm | 0.000in | 1.4418 | Depth | 0 | 36.683 | 300.000mm | 200.000mm |  |  | Undefined | 0.000in | 200.000mm | 1600.000mm | Undefined | Undefined | 270° 0' 0.000" |  | 1000.000mm | 300.000mm | 300.000mm | 0.000in | 0.000in | Junction Structure | Undefined | Storm Manholes | SMH 0.6X1.2 | Box | 0 | 0
MH-15763 | SMH 0.6X1.2 | Storm Manhole | 441473.2396 | 1824711.5634 | 38.127 | D-1966, D-1964 | Z2 B5678 GENIO FRL (1) | 38.127 | Yes | 0 | TR C2 LHS | 0+111.50 | 0 | Basic | No | 600.000mm | 1200.000mm | 1784.307mm | 0.000in | 1.4843 | Depth | 0 | 36.643 | 300.000mm | 200.000mm |  |  | Undefined | 0.000in | 200.000mm | 1600.000mm | Undefined | Undefined | 270° 0' 0.000" |  | 1000.000mm | 300.000mm | 300.000mm | 0.000in | 0.000in | Junction Structure | Undefined | Storm Manholes | SMH 0.6X1.2 | Box | 0 | 0
MH-15764 | SMH 0.6X1.2 | Storm Manhole | 441463.8425 | 1824691.0886 | 38.029 | D-1965, D-1967 | Z2 B5678 GENIO FRL (1) | 38.029 | Yes | 0 | TR C2 RHS | 0+131.98 | -0.003 | Basic | No | 600.000mm | 1200.000mm | 1739.220mm | 0.000in | 1.4392 | Depth | 0 | 36.59 | 300.000mm | 200.000mm |  |  | Undefined | 0.000in | 200.000mm | 1600.000mm | Undefined | Undefined | 270° 0' 0.000" |  | 1000.000mm | 300.000mm | 300.000mm | 0.000in | 0.000in | Junction Structure | Undefined | Storm Manholes | SMH 0.6X1.2 | Box | 0 | 0
MH-15765 | SMH 0.6X1.2 | Storm Manhole | 441473.2396 | 1824691.8705 | 38.033 | D-1968, D-1966 | Z2 B5678 GENIO FRL (1) | 38.033 | Yes | 0 | TR C2 LHS | 0+131.19 | 0 | Basic | No | 600.000mm | 1200.000mm | 1785.908mm | 0.000in | 1.4859 | Depth | 0 | 36.547 | 300.000mm | 200.000mm |  |  | Undefined | 0.000in | 200.000mm | 1600.000mm | Undefined | Undefined | 270° 0' 0.000" |  | 1000.000mm | 300.000mm | 300.000mm | 0.000in | 0.000in | Junction Structure | Undefined | Storm Manholes | SMH 0.6X1.2 | Box | 0 | 0
MH-15766 | SMH 0.6X1.2 | Storm Manhole | 441463.8396 | 1824670.9088 | 37.933 | D-1967, D-1969 | Z2 B5678 GENIO FRL (1) | 37.933 | Yes | 0 | TR C2 RHS | 0+152.16 | 0 | Basic | No | 600.000mm | 1200.000mm | 1700.000mm | 0.000in | 1.4 | Depth | 0 | 36.533 | 300.000mm | 200.000mm |  |  | Undefined | 0.000in | 200.000mm | 1600.000mm | Undefined | Undefined | 270° 0' 0.000" |  | 1000.000mm | 300.000mm | 300.000mm | 0.000in | 0.000in | Junction Structure | Undefined |  | SMH 0.6X1.2 | Box | 0 | 0
MH-15767 | SMH 0.6X1.2 | Storm Manhole | 441473.2396 | 1824671.8883 | 37.937 | D-1971, D-1968 | Z2 B5678 GENIO FRL (1) | 37.937 | Yes | 0 | TR C2 LHS | 0+151.18 | 0 | Basic | No | 600.000mm | 1200.000mm | 1783.000mm | 0.000in | 1.483 | Depth | 0 | 36.454 | 300.000mm | 200.000mm |  |  | Undefined | 0.000in | 200.000mm | 1600.000mm | Undefined | Undefined | 269° 59' 60.000" |  | 1000.000mm | 300.000mm | 300.000mm | 0.000in | 0.000in | Junction Structure | Undefined | Storm Manholes | SMH 0.6X1.2 | Box | 0 | 0
MH-15768 | SMH 0.6X1.2 | Storm Manhole | 441463.8396 | 1824650.8289 | 37.837 | D-1969, D-1970 | Z2 B5678 GENIO FRL (1) | 37.837 | Yes | 0 | TR C2 RHS | 0+172.24 | 0 | Basic | No | 600.000mm | 1200.000mm | 1700.455mm | 0.000in | 1.4005 | Depth | 0 | 36.437 | 300.000mm | 200.000mm |  |  | Undefined | 0.000in | 200.000mm | 1600.000mm | Undefined | Undefined | 269° 59' 60.000" |  | 1000.000mm | 300.000mm | 300.000mm | 0.000in | 0.000in | Junction Structure | Undefined |  | SMH 0.6X1.2 | Box | 0 | 0
MH-15769 | SMH 0.6X1.2 | Storm Manhole | 441473.2396 | 1824652.498 | 37.845 | D-1972, D-1971 | Z2 B5678 GENIO FRL (1) | 37.845 | Yes | 0 | TR C2 LHS | 0+170.57 | 0 | Basic | No | 600.000mm | 1200.000mm | 1786.011mm | 0.000in | 1.486 | Depth | 0 | 36.359 | 300.000mm | 200.000mm |  |  | Undefined | 0.000in | 200.000mm | 1600.000mm | Undefined | Undefined | 269° 59' 60.000" |  | 1000.000mm | 300.000mm | 300.000mm | 0.000in | 0.000in | Junction Structure | Undefined | Storm Manholes | SMH 0.6X1.2 | Box | 0 | 0
MH-15770 | SMH 0.75X1.2 | Storm Manhole | 441426.5632 | 1824638.1421 | 38.043 | D-1973, D-1975 | Z2 B5678 GENIO FRL (1) | 38.043 | Yes | 0 | TR B8 RHS | 0+526.24 | 0.051 | Basic | No | 750.000mm | 1200.000mm | 2021.858mm | 0.000in | 1.7219 | Depth | 0 | 36.321 | 300.000mm | 200.000mm |  |  | Undefined | 0.000in | 200.000mm | 1600.000mm | Undefined | Undefined | 0° 0' 0.000" |  | 1150.000mm | 300.000mm | 300.000mm | 0.000in | 0.000in | Junction Structure | Undefined | Storm Manholes | SMH 0.75X1.2 | Box | 0 | 0
MH-15771 | SMH 0.75X1.2 | Storm Manhole | 441423.2518 | 1824627.6871 | 38.034 | D-1974, D-1977 | Z2 B5678 GENIO FRL (1) | 38.034 | Yes | 0 | TR B8 LHS | 0+528.97 | 0.15 | Basic | No | 750.000mm | 1200.000mm | 1671.064mm | 0.000in | 1.3711 | Depth | 0 | 36.663 | 300.000mm | 200.000mm |  |  | Undefined | 0.000in | 200.000mm | 1600.000mm | Undefined | Undefined | 0° 0' 0.000" |  | 1150.000mm | 300.000mm | 300.000mm | 0.000in | 0.000in | Junction Structure | Undefined | Storm Manholes | SMH 0.75X1.2 | Box | 0 | 0
MH-15773 | SMH 0.75X1.2 | Storm Manhole | 441446.4958 | 1824638.1421 | 37.949 | D-1975, D-1976 | Z2 B5678 GENIO FRL (1) | 37.949 | Yes | 0 | TR B8 RHS | 0+506.31 | 0.051 | Basic | No | 750.000mm | 1200.000mm | 2027.298mm | 0.000in | 1.7273 | Depth | 0 | 36.222 | 300.000mm | 200.000mm |  |  | Undefined | 0.000in | 200.000mm | 1600.000mm | Undefined | Undefined | 0° 0' 0.000" |  | 1150.000mm | 300.000mm | 300.000mm | 0.000in | 0.000in | Junction Structure | Undefined | Storm Manholes | SMH 0.75X1.2 | Box | 0 | 0
MH-15774 | SMH 0.75X1.2 | Storm Manhole | 441442.9791 | 1824627.6871 | 37.975 | D-1978, D-1977 | Z2 B5678 GENIO FRL (1) | 37.975 | Yes | 0 | TR B8 LHS | 0+509.24 | 0.15 | Basic | No | 750.000mm | 1200.000mm | 1779.267mm | 0.000in | 1.4793 | Depth | 0 | 36.496 | 300.000mm | 200.000mm |  |  | Undefined | 0.000in | 200.000mm | 1600.000mm | Undefined | Undefined | 0° 0' 0.000" |  | 1150.000mm | 300.000mm | 300.000mm | 0.000in | 0.000in | Junction Structure | Undefined | Storm Manholes | SMH 0.75X1.2 | Box | 0 | 0
MH-15776 | SMH 0.75X1.2 | Storm Manhole | 441491.4574 | 1824638.1421 | 37.576 | D-1981, D-1979 | Z2 B5678 GENIO FRL (1) | 37.576 | Yes | 0 | TR B8 RHS | 0+461.34 | 0.051 | Basic | No | 750.000mm | 1200.000mm | 2009.070mm | 0.000in | 1.7091 | Depth | 0 | 35.867 | 300.000mm | 200.000mm |  |  | Undefined | 0.000in | 200.000mm | 1600.000mm | Undefined | Undefined | 0° 0' 0.000" |  | 1150.000mm | 300.000mm | 300.000mm | 0.000in | 0.000in | Junction Structure | Undefined | Storm Manholes | SMH 0.75X1.2 | Box | 0 | 0
MH-15777 | SMH 0.75X1.2 | Storm Manhole | 441483.6763 | 1824627.6871 | 37.725 | D-1983, D-1980 | Z2 B5678 GENIO FRL (1) | 37.725 | Yes | 0 | TR B8 LHS | 0+468.55 | 0.15 | Basic | No | 750.000mm | 1200.000mm | 1874.005mm | 0.000in | 1.574 | Depth | 0 | 36.151 | 300.000mm | 200.000mm |  |  | Undefined | 0.000in | 200.000mm | 1600.000mm | Undefined | Undefined | 0° 0' 0.000" |  | 1150.000mm | 300.000mm | 300.000mm | 0.000in | 0.000in | Junction Structure | Undefined | Storm Manholes | SMH 0.75X1.2 | Box | 0 | 0
MH-15778 | SMH 0.75X1.2 | Storm Manhole | 441511.0343 | 1824638.1421 | 37.409 | D-1982, D-1981 | Z2 B5678 GENIO FRL (1) | 37.409 | Yes | 0 | TR B8 RHS | 0+441.77 | 0.051 | Basic | No | 750.000mm | 1200.000mm | 1940.138mm | 0.000in | 1.6401 | Depth | 0 | 35.769 | 300.000mm | 200.000mm |  |  | Undefined | 0.000in | 200.000mm | 1600.000mm | Undefined | Undefined | 0° 0' 0.000" |  | 1150.000mm | 300.000mm | 300.000mm | 0.000in | 0.000in | Junction Structure | Undefined | Storm Manholes | SMH 0.75X1.2 | Box | 0 | 0
MH-15779 | SMH 0.75X1.2 | Storm Manhole | 441505.7117 | 1824627.6871 | 37.45 | D-1983, D-1984 | Z2 B5678 GENIO FRL (1) | 37.45 | Yes | 0 | TR B8 LHS | 0+446.51 | 0.15 | Basic | No | 750.000mm | 1200.000mm | 1795.496mm | 0.000in | 1.4955 | Depth | 0 | 35.954 | 300.000mm | 200.000mm |  |  | Undefined | 0.000in | 200.000mm | 1600.000mm | Undefined | Undefined | 0° 0' 0.000" |  | 1150.000mm | 300.000mm | 300.000mm | 0.000in | 0.000in | Junction Structure | Undefined | Storm Manholes | SMH 0.75X1.2 | Box | 0 | 0
MH-15780 | SMH 0.75X1.2 | Storm Manhole | 441546.5051 | 1824627.6871 | 37.108 | D-1985, D-1986 | Z2 B5678 GENIO FRL (1) | 37.108 | Yes | 0 | TR B8 LHS | 0+405.72 | 0.15 | Basic | No | 750.000mm | 1200.000mm | 1811.228mm | 0.000in | 1.5112 | Depth | 0 | 35.597 | 300.000mm | 200.000mm |  |  | Undefined | 0.000in | 200.000mm | 1600.000mm | Undefined | Undefined | 0° 0' 0.000" |  | 1150.000mm | 300.000mm | 300.000mm | 0.000in | 0.000in | Junction Structure | Undefined | Storm Manholes | SMH 0.75X1.2 | Box | 0 | 0
MH-15781 | SMH 0.75X1.2 | Storm Manhole | 441566.4283 | 1824627.6871 | 36.943 | D-1986, D-1987 | Z2 B5678 GENIO FRL (1) | 36.943 | Yes | 0 | TR B8 LHS | 0+385.79 | 0.15 | Basic | No | 750.000mm | 1200.000mm | 2011.167mm | 0.000in | 1.7112 | Depth | 0 | 35.232 | 300.000mm | 200.000mm |  |  | Undefined | 0.000in | 200.000mm | 1600.000mm | Undefined | Undefined | 0° 0' 0.000" |  | 1150.000mm | 300.000mm | 300.000mm | 0.000in | 0.000in | Junction Structure | Undefined | Storm Manholes | SMH 0.75X1.2 | Box | 0 | 0
MH-15782 | SMH 0.75X1.2 | Storm Manhole | 441612.9811 | 1824627.6871 | 36.561 | D-1993, D-1989 | Z2 B5678 GENIO FRL (1) | 36.561 | Yes | 0 | TR B8 LHS | 0+339.24 | 0.15 | Basic | No | 750.000mm | 1200.000mm | 2189.369mm | 0.000in | 1.8894 | Depth | 0 | 34.671 | 300.000mm | 200.000mm |  |  | Undefined | 0.000in | 200.000mm | 1600.000mm | Undefined | Undefined | 0° 0' 0.000" |  | 1150.000mm | 300.000mm | 300.000mm | 0.000in | 0.000in | Junction Structure | Undefined | Storm Manholes | SMH 0.75X1.2 | Box | 0 | 0
MH-15783 | SMH 0.75X1.2 | Storm Manhole | 441597.1751 | 1824627.6871 | 36.774 | D-1989, D-1988 | Z2 B5678 GENIO FRL (1) | 36.774 | Yes | 0 | TR B8 LHS | 0+355.05 | 0.15 | Basic | No | 750.000mm | 1200.000mm | 2227.045mm | 0.000in | 1.927 | Depth | 0 | 34.847 | 300.000mm | 200.000mm |  |  | Undefined | 0.000in | 200.000mm | 1600.000mm | Undefined | Undefined | 0° 0' 0.000" |  | 1150.000mm | 300.000mm | 300.000mm | 0.000in | 0.000in | Junction Structure | Undefined | Storm Manholes | SMH 0.75X1.2 | Box | 0 | 0
MH-15784 | SMH 0.75X1.2 | Storm Manhole | 441549.1818 | 1824638.1421 | 37.09 | D-1991, D-581 | Z2 B5678 GENIO FRL (1) | 37.09 | Yes | 0 | TR B8 RHS | 0+403.62 | 0.051 | Basic | No | 750.000mm | 1200.000mm | 2149.529mm | 0.000in | 1.8495 | Depth | 0 | 35.24 | 300.000mm | 200.000mm |  |  | Undefined | 0.000in | 200.000mm | 1600.000mm | Undefined | Undefined | 0° 0' 0.000" |  | 1150.000mm | 300.000mm | 300.000mm | 0.000in | 0.000in | Junction Structure | Undefined | Storm Manholes | SMH 0.75X1.2 | Box | 0 | 0
MH-15785 | SMH 0.75X1.2 | Storm Manhole | 441566.5532 | 1824638.1421 | 36.946 | D-1992, D-1991 | Z2 B5678 GENIO FRL (1) | 36.946 | Yes | 0 | TR B8 RHS | 0+386.25 | 0.051 | Basic | No | 750.000mm | 1200.000mm | 2175.083mm | 0.000in | 1.8751 | Depth | 0 | 35.071 | 300.000mm | 200.000mm |  |  | Undefined | 0.000in | 200.000mm | 1600.000mm | Undefined | Undefined | 0° 0' 0.000" |  | 1150.000mm | 300.000mm | 300.000mm | 0.000in | 0.000in | Junction Structure | Undefined | Storm Manholes | SMH 0.75X1.2 | Box | 0 | 0
MH-15786 | SMH 0.75X1.2 | Storm Manhole | 441631.633 | 1824627.6871 | 36.408 | D-1993, D-2168 | Z2 B5678 GENIO FRL (1) | 36.408 | Yes | 0 | TR B8 LHS | 0+320.59 | 0.15 | Basic | No | 750.000mm | 1200.000mm | 2220.962mm | 0.000in | 1.921 | Depth | 0 | 34.487 | 300.000mm | 200.000mm |  |  | Undefined | 0.000in | 200.000mm | 1600.000mm | Undefined | Undefined | 0° 0' 0.000" |  | 1150.000mm | 300.000mm | 300.000mm | 0.000in | 0.000in | Junction Structure | Undefined | Storm Manholes | SMH 0.75X1.2 | Box | 0 | 0
MH-15787 | SMH 0.6X1.2 | Storm Manhole | 441526.4221 | 1824791.169 | 37.929 | D-1994, D-1996 | Z2 B5678 GENIO FRL (1) | 37.929 | Yes | 0 | TR C3 RHS | 0+031.90 | -0.075 | Basic | No | 600.000mm | 1200.000mm | 1740.060mm | 0.000in | 1.4401 | Depth | 0 | 36.489 | 300.000mm | 200.000mm |  |  | Undefined | 0.000in | 200.000mm | 1600.000mm | Undefined | Undefined | 270° 0' 0.000" |  | 1000.000mm | 300.000mm | 300.000mm | 0.000in | 0.000in | Junction Structure | Undefined | Storm Manholes | SMH 0.6X1.2 | Box | 0 | 0
MH-15788 | SMH 0.6X1.2 | Storm Manhole | 441535.8221 | 1824791.5922 | 37.931 | D-1995, D-1997 | Z2 B5678 GENIO FRL (1) | 37.931 | Yes | 0 | TR C3 LHS | 0+031.47 | 0.075 | Basic | No | 600.000mm | 1200.000mm | 1783.372mm | 0.000in | 1.4834 | Depth | 0 | 36.448 | 300.000mm | 200.000mm |  |  | Undefined | 0.000in | 200.000mm | 1600.000mm | Undefined | Undefined | 269° 59' 60.000" |  | 1000.000mm | 300.000mm | 300.000mm | 0.000in | 0.000in | Junction Structure | Undefined | Storm Manholes | SMH 0.6X1.2 | Box | 0 | 0
MH-15789 | SMH 0.6X1.2 | Storm Manhole | 441526.4221 | 1824771.1868 | 37.835 | D-1996, D-1998 | Z2 B5678 GENIO FRL (1) | 37.835 | Yes | 0 | TR C3 RHS | 0+051.88 | -0.075 | Basic | No | 600.000mm | 1200.000mm | 1739.284mm | 0.000in | 1.4393 | Depth | 0 | 36.395 | 300.000mm | 200.000mm |  |  | Undefined | 0.000in | 200.000mm | 1600.000mm | Undefined | Undefined | 270° 0' 0.000" |  | 1000.000mm | 300.000mm | 300.000mm | 0.000in | 0.000in | Junction Structure | Undefined | Storm Manholes | SMH 0.6X1.2 | Box | 0 | 0
MH-15790 | SMH 0.6X1.2 | Storm Manhole | 441535.8221 | 1824771.6244 | 37.837 | D-1997, D-1999 | Z2 B5678 GENIO FRL (1) | 37.837 | Yes | 0 | TR C3 LHS | 0+051.44 | 0.075 | Basic | No | 600.000mm | 1200.000mm | 1783.889mm | 0.000in | 1.4839 | Depth | 0 | 36.353 | 300.000mm | 200.000mm |  |  | Undefined | 0.000in | 200.000mm | 1600.000mm | Undefined | Undefined | 270° 0' 0.000" |  | 1000.000mm | 300.000mm | 300.000mm | 0.000in | 0.000in | Junction Structure | Undefined | Storm Manholes | SMH 0.6X1.2 | Box | 0 | 0
MH-15791 | SMH 0.6X1.2 | Storm Manhole | 441526.4221 | 1824751.6894 | 37.742 | D-1998, D-2000 | Z2 B5678 GENIO FRL (1) | 37.742 | Yes | 0 | TR C3 RHS | 0+071.38 | -0.075 | Basic | No | 600.000mm | 1200.000mm | 1740.678mm | 0.000in | 1.4407 | Depth | 0 | 36.301 | 300.000mm | 200.000mm |  |  | Undefined | 0.000in | 200.000mm | 1600.000mm | Undefined | Undefined | 270° 0' 0.000" |  | 1000.000mm | 300.000mm | 300.000mm | 0.000in | 0.000in | Junction Structure | Undefined | Storm Manholes | SMH 0.6X1.2 | Box | 0 | 0
MH-15792 | SMH 0.6X1.2 | Storm Manhole | 441535.8221 | 1824751.6496 | 37.742 | D-1999, D-2001 | Z2 B5678 GENIO FRL (1) | 37.742 | Yes | 0 | TR C3 LHS | 0+071.42 | 0.075 | Basic | No | 600.000mm | 1200.000mm | 1782.458mm | 0.000in | 1.4825 | Depth | 0 | 36.259 | 300.000mm | 200.000mm |  |  | Undefined | 0.000in | 200.000mm | 1600.000mm | Undefined | Undefined | 270° 0' 0.000" |  | 1000.000mm | 300.000mm | 300.000mm | 0.000in | 0.000in | Junction Structure | Undefined | Storm Manholes | SMH 0.6X1.2 | Box | 0 | 0
MH-15793 | SMH 0.6X1.2 | Storm Manhole | 441526.4221 | 1824731.1654 | 37.644 | D-2000, D-2002 | Z2 B5678 GENIO FRL (1) | 37.644 | Yes | 0 | TR C3 RHS | 0+091.90 | -0.075 | Basic | No | 600.000mm | 1200.000mm | 1736.108mm | 0.000in | 1.4361 | Depth | 0 | 36.208 | 300.000mm | 200.000mm |  |  | Undefined | 0.000in | 200.000mm | 1600.000mm | Undefined | Undefined | 270° 0' 0.000" |  | 1000.000mm | 300.000mm | 300.000mm | 0.000in | 0.000in | Junction Structure | Undefined | Storm Manholes | SMH 0.6X1.2 | Box | 0 | 0
MH-15794 | SMH 0.6X1.2 | Storm Manhole | 441535.8221 | 1824731.6794 | 37.647 | D-2001, D-2003 | Z2 B5678 GENIO FRL (1) | 37.647 | Yes | 0 | TR C3 LHS | 0+091.39 | 0.075 | Basic | No | 600.000mm | 1200.000mm | 1783.151mm | 0.000in | 1.4832 | Depth | 0 | 36.164 | 300.000mm | 200.000mm |  |  | Undefined | 0.000in | 200.000mm | 1600.000mm | Undefined | Undefined | 270° 0' 0.000" |  | 1000.000mm | 300.000mm | 300.000mm | 0.000in | 0.000in | Junction Structure | Undefined | Storm Manholes | SMH 0.6X1.2 | Box | 0 | 0
MH-15795 | SMH 0.6X1.2 | Storm Manhole | 441526.4221 | 1824711.4406 | 37.551 | D-2004, D-2002 | Z2 B5678 GENIO FRL (1) | 37.551 | Yes | 0 | TR C3 RHS | 0+111.63 | -0.075 | Basic | No | 600.000mm | 1200.000mm | 1737.524mm | 0.000in | 1.4375 | Depth | 0 | 36.113 | 300.000mm | 200.000mm |  |  | Undefined | 0.000in | 200.000mm | 1600.000mm | Undefined | Undefined | 270° 0' 0.000" |  | 1000.000mm | 300.000mm | 300.000mm | 0.000in | 0.000in | Junction Structure | Undefined | Storm Manholes | SMH 0.6X1.2 | Box | 0 | 0
MH-15796 | SMH 0.6X1.2 | Storm Manhole | 441535.8221 | 1824712.1699 | 37.554 | D-2005, D-2003 | Z2 B5678 GENIO FRL (1) | 37.554 | Yes | 0 | TR C3 LHS | 0+110.90 | 0.075 | Basic | No | 600.000mm | 1200.000mm | 1784.888mm | 0.000in | 1.4849 | Depth | 0 | 36.069 | 300.000mm | 200.000mm |  |  | Undefined | 0.000in | 200.000mm | 1600.000mm | Undefined | Undefined | 270° 0' 0.000" |  | 1000.000mm | 300.000mm | 300.000mm | 0.000in | 0.000in | Junction Structure | Undefined | Storm Manholes | SMH 0.6X1.2 | Box | 0 | 0
MH-15797 | SMH 0.6X1.2 | Storm Manhole | 441526.4221 | 1824691.54 | 37.456 | D-2006, D-2004 | Z2 B5678 GENIO FRL (1) | 37.456 | Yes | 0 | TR C3 RHS | 0+131.53 | -0.075 | Basic | No | 600.000mm | 1200.000mm | 1738.280mm | 0.000in | 1.4383 | Depth | 0 | 36.018 | 300.000mm | 200.000mm |  |  | Undefined | 0.000in | 200.000mm | 1600.000mm | Undefined | Undefined | 269° 59' 60.000" |  | 1000.000mm | 300.000mm | 300.000mm | 0.000in | 0.000in | Junction Structure | Undefined | Storm Manholes | SMH 0.6X1.2 | Box | 0 | 0
MH-15798 | SMH 0.6X1.2 | Storm Manhole | 441535.8221 | 1824691.5748 | 37.456 | D-2008, D-2005 | Z2 B5678 GENIO FRL (1) | 37.456 | Yes | 0 | TR C3 LHS | 0+131.49 | 0.075 | Basic | No | 600.000mm | 1200.000mm | 1781.967mm | 0.000in | 1.482 | Depth | 0 | 35.974 | 300.000mm | 200.000mm |  |  | Undefined | 0.000in | 200.000mm | 1600.000mm | Undefined | Undefined | 269° 59' 60.000" |  | 1000.000mm | 300.000mm | 300.000mm | 0.000in | 0.000in | Junction Structure | Undefined | Storm Manholes | SMH 0.6X1.2 | Box | 0 | 0
MH-15799 | SMH 0.6X1.2 | Storm Manhole | 441526.4221 | 1824671.154 | 37.359 | D-2006, D-2007 | Z2 B5678 GENIO FRL (1) | 37.359 | Yes | 0 | TR C3 RHS | 0+151.91 | -0.075 | Basic | No | 600.000mm | 1200.000mm | 1737.505mm | 0.000in | 1.4375 | Depth | 0 | 35.922 | 300.000mm | 200.000mm |  |  | Undefined | 0.000in | 200.000mm | 1600.000mm | Undefined | Undefined | 269° 59' 60.000" |  | 1000.000mm | 300.000mm | 300.000mm | 0.000in | 0.000in | Junction Structure | Undefined | Storm Manholes | SMH 0.6X1.2 | Box | 0 | 0
MH-15800 | SMH 0.6X1.2 | Storm Manhole | 441535.8221 | 1824671.7316 | 37.362 | D-2008, D-2009 | Z2 B5678 GENIO FRL (1) | 37.362 | Yes | 0 | TR C3 LHS | 0+151.33 | 0.075 | Basic | No | 600.000mm | 1200.000mm | 1782.935mm | 0.000in | 1.4829 | Depth | 0 | 35.879 | 300.000mm | 200.000mm |  |  | Undefined | 0.000in | 200.000mm | 1600.000mm | Undefined | Undefined | 269° 59' 60.000" |  | 1000.000mm | 300.000mm | 300.000mm | 0.000in | 0.000in | Junction Structure | Undefined | Storm Manholes | SMH 0.6X1.2 | Box | 0 | 0
MH-15801 | SMH 0.6X1.2 | Storm Manhole | 441584.7729 | 1824729.7454 | 37.048 | D-2010, D-2017 | Z2 B5678 GENIO FRL (1) | 37.048 | Yes | 0 | TR C4 RHS | 0+012.42 | -0.075 | Basic | No | 600.000mm | 1200.000mm | 1748.071mm | 0.000in | 1.4481 | Depth | 0 | 35.6 | 300.000mm | 200.000mm |  |  | Undefined | 0.000in | 200.000mm | 1600.000mm | Undefined | Undefined | 270° 0' 0.000" |  | 1000.000mm | 300.000mm | 300.000mm | 0.000in | 0.000in | Junction Structure | Undefined | Storm Manholes | SMH 0.6X1.2 | Box | 0 | 0
MH-15802 | SMH 0.6X1.2 | Storm Manhole | 441584.7729 | 1824655.8461 | 36.803 | D-2013, D-2011 | Z2 B5678 GENIO FRL (1) | 36.803 | Yes | 0 | TR C4 RHS | 0+086.32 | -0.075 | Basic | No | 600.000mm | 1200.000mm | 1755.979mm | 0.000in | 1.456 | Depth | 0 | 35.347 | 300.000mm | 200.000mm |  |  | Undefined | 0.000in | 200.000mm | 1600.000mm | Undefined | Undefined | 270° 0' 0.000" |  | 1000.000mm | 300.000mm | 300.000mm | 0.000in | 0.000in | Junction Structure | Undefined | Storm Manholes | SMH 0.6X1.2 | Box | 0 | 0
MH-15803 | SMH 0.6X1.2 | Storm Manhole | 441594.1729 | 1824655.5828 | 36.802 | D-2014, D-2012 | Z2 B5678 GENIO FRL (1) | 36.802 | Yes | 0 | TR C4 LHS | 0+086.65 | 0.1593 | Basic | No | 600.000mm | 1200.000mm | 1799.660mm | 0.000in | 1.4997 | Depth | 0 | 35.303 | 300.000mm | 200.000mm |  |  | Undefined | 0.000in | 200.000mm | 1600.000mm | Undefined | Undefined | 270° 0' 0.000" |  | 1000.000mm | 300.000mm | 300.000mm | 0.000in | 0.000in | Junction Structure | Undefined | Storm Manholes | SMH 0.6X1.2 | Box | 0 | 0
MH-15804 | SMH 0.6X1.2 | Storm Manhole | 441584.7729 | 1824675.7105 | 36.869 | D-2015, D-2013 | Z2 B5678 GENIO FRL (1) | 36.869 | Yes | 0 | TR C4 RHS | 0+066.46 | -0.075 | Basic | No | 600.000mm | 1200.000mm | 1754.456mm | 0.000in | 1.4545 | Depth | 0 | 35.414 | 300.000mm | 200.000mm |  |  | Undefined | 0.000in | 200.000mm | 1600.000mm | Undefined | Undefined | 269° 59' 60.000" |  | 1000.000mm | 300.000mm | 300.000mm | 0.000in | 0.000in | Junction Structure | Undefined | Storm Manholes | SMH 0.6X1.2 | Box | 0 | 0
MH-15805 | SMH 0.6X1.2 | Storm Manhole | 441594.1729 | 1824675.4001 | 36.868 | D-2016, D-2014 | Z2 B5678 GENIO FRL (1) | 36.868 | Yes | 0 | TR C4 LHS | 0+066.84 | 0.1399 | Basic | No | 600.000mm | 1200.000mm | 1797.237mm | 0.000in | 1.4972 | Depth | 0 | 35.371 | 300.000mm | 200.000mm |  |  | Undefined | 0.000in | 200.000mm | 1600.000mm | Undefined | Undefined | 270° 0' 0.000" |  | 1000.000mm | 300.000mm | 300.000mm | 0.000in | 0.000in | Junction Structure | Undefined | Storm Manholes | SMH 0.6X1.2 | Box | 0 | 0
MH-15806 | SMH 0.6X1.2 | Storm Manhole | 441584.7729 | 1824695.4246 | 36.934 | D-2018, D-2015 | Z2 B5678 GENIO FRL (1) | 36.934 | Yes | 0 | TR C4 RHS | 0+046.74 | -0.075 | Basic | No | 600.000mm | 1200.000mm | 1751.012mm | 0.000in | 1.451 | Depth | 0 | 35.483 | 300.000mm | 200.000mm |  |  | Undefined | 0.000in | 200.000mm | 1600.000mm | Undefined | Undefined | 269° 59' 60.000" |  | 1000.000mm | 300.000mm | 300.000mm | 0.000in | 0.000in | Junction Structure | Undefined | Storm Manholes | SMH 0.6X1.2 | Box | 0 | 0
MH-15807 | SMH 0.6X1.2 | Storm Manhole | 441594.1729 | 1824695.5774 | 36.935 | D-2019, D-2016 | Z2 B5678 GENIO FRL (1) | 36.935 | Yes | 0 | TR C4 LHS | 0+046.66 | 0.1202 | Basic | No | 600.000mm | 1200.000mm | 1795.833mm | 0.000in | 1.4958 | Depth | 0 | 35.439 | 300.000mm | 200.000mm |  |  | Undefined | 0.000in | 200.000mm | 1600.000mm | Undefined | Undefined | 270° 0' 0.000" |  | 1000.000mm | 300.000mm | 300.000mm | 0.000in | 0.000in | Junction Structure | Undefined | Storm Manholes | SMH 0.6X1.2 | Box | 0 | 0
MH-15808 | SMH 0.6X1.2 | Storm Manhole | 441584.7729 | 1824715.4276 | 37 | D-2017, D-2018 | Z2 B5678 GENIO FRL (1) | 37 | Yes | 0 | TR C4 RHS | 0+026.74 | -0.075 | Basic | No | 600.000mm | 1200.000mm | 1749.012mm | 0.000in | 1.449 | Depth | 0 | 35.551 | 300.000mm | 200.000mm |  |  | Undefined | 0.000in | 200.000mm | 1600.000mm | Undefined | Undefined | 269° 59' 60.000" |  | 1000.000mm | 300.000mm | 300.000mm | 0.000in | 0.000in | Junction Structure | Undefined | Storm Manholes | SMH 0.6X1.2 | Box | 0 | 0
MH-15809 | SMH 0.6X1.2 | Storm Manhole | 441594.1729 | 1824715.2817 | 37 | D-2021, D-2019 | Z2 B5678 GENIO FRL (1) | 37 | Yes | 0 | TR C4 LHS | 0+026.96 | 0.101 | Basic | No | 600.000mm | 1200.000mm | 1798.346mm | 0.000in | 1.4983 | Depth | 0 | 35.501 | 300.000mm | 200.000mm |  |  | Undefined | 0.000in | 200.000mm | 1600.000mm | Undefined | Undefined | 270° 0' 0.000" |  | 1000.000mm | 300.000mm | 300.000mm | 0.000in | 0.000in | Junction Structure | Undefined | Storm Manholes | SMH 0.6X1.2 | Box | 0 | 0
MH-15810 | SMH 0.6X1.2 | Storm Manhole | 441594.1729 | 1824729.7113 | 37.048 | D-2020, D-2021 | Z2 B5678 GENIO FRL (1) | 37.048 | Yes | 0 | TR C4 LHS | 0+012.53 | 0.0869 | Basic | No | 600.000mm | 1200.000mm | 1794.345mm | 0.000in | 1.4943 | Depth | 0 | 35.553 | 300.000mm | 200.000mm |  |  | Undefined | 0.000in | 200.000mm | 1600.000mm | Undefined | Undefined | 269° 59' 60.000" |  | 1000.000mm | 300.000mm | 300.000mm | 0.000in | 0.000in | Junction Structure | Undefined | Storm Manholes | SMH 0.6X1.2 | Box | 0 | 0
MH-15811 | SMH 0.6X1.2 | Storm Manhole | 441643.1238 | 1824670.2024 | 36.284 | D-2022, D-2024 | Z2 B5678 GENIO FRL (1) | 36.284 | Yes | 0 | TR C5 RHS | 0+152.86 | -0.075 | Basic | No | 600.000mm | 1200.000mm | 1734.772mm | 0.000in | 1.4348 | Depth | 0 | 34.849 | 300.000mm | 200.000mm |  |  | Undefined | 0.000in | 200.000mm | 1600.000mm | Undefined | Undefined | 270° 0' 0.000" |  | 1000.000mm | 300.000mm | 300.000mm | 0.000in | 0.000in | Junction Structure | Undefined | Storm Manholes | SMH 0.6X1.2 | Box | 0 | 0
MH-15812 | SMH 0.6X1.2 | Storm Manhole | 441652.5238 | 1824670.316 | 36.285 | D-2023, D-2025 | Z2 B5678 GENIO FRL (1) | 36.285 | Yes | 0 | TR C5 LHS | 0+152.75 | 0.075 | Basic | No | 600.000mm | 1200.000mm | 1780.593mm | 0.000in | 1.4806 | Depth | 0 | 34.804 | 300.000mm | 200.000mm |  |  | Undefined | 0.000in | 200.000mm | 1600.000mm | Undefined | Undefined | 270° 0' 0.000" |  | 1000.000mm | 300.000mm | 300.000mm | 0.000in | 0.000in | Junction Structure | Undefined | Storm Manholes | SMH 0.6X1.2 | Box | 0 | 0
MH-15813 | SMH 0.6X1.2 | Storm Manhole | 441643.1238 | 1824690.2614 | 36.379 | D-2026, D-2024 | Z2 B5678 GENIO FRL (1) | 36.379 | Yes | 0 | TR C5 RHS | 0+132.80 | -0.075 | Basic | No | 600.000mm | 1200.000mm | 1740.165mm | 0.000in | 1.4402 | Depth | 0 | 34.939 | 300.000mm | 200.000mm |  |  | Undefined | 0.000in | 200.000mm | 1600.000mm | Undefined | Undefined | 270° 0' 0.000" |  | 1000.000mm | 300.000mm | 300.000mm | 0.000in | 0.000in | Junction Structure | Undefined | Storm Manholes | SMH 0.6X1.2 | Box | 0 | 0
MH-15814 | SMH 0.6X1.2 | Storm Manhole | 441652.5238 | 1824690.1198 | 36.378 | D-2027, D-2025 | Z2 B5678 GENIO FRL (1) | 36.378 | Yes | 0 | TR C5 LHS | 0+132.95 | 0.075 | Basic | No | 600.000mm | 1200.000mm | 1782.015mm | 0.000in | 1.482 | Depth | 0 | 34.896 | 300.000mm | 200.000mm |  |  | Undefined | 0.000in | 200.000mm | 1600.000mm | Undefined | Undefined | 270° 0' 0.000" |  | 1000.000mm | 300.000mm | 300.000mm | 0.000in | 0.000in | Junction Structure | Undefined | Storm Manholes | SMH 0.6X1.2 | Box | 0 | 0
MH-15815 | SMH 0.6X1.2 | Storm Manhole | 441643.1238 | 1824709.899 | 36.472 | D-2026, D-2028 | Z2 B5678 GENIO FRL (1) | 36.472 | Yes | 0 | TR C5 RHS | 0+113.17 | -0.075 | Basic | No | 600.000mm | 1200.000mm | 1741.485mm | 0.000in | 1.4415 | Depth | 0 | 35.03 | 300.000mm | 200.000mm |  |  | Undefined | 0.000in | 200.000mm | 1600.000mm | Undefined | Undefined | 270° 0' 0.000" |  | 1000.000mm | 300.000mm | 300.000mm | 0.000in | 0.000in | Junction Structure | Undefined | Storm Manholes | SMH 0.6X1.2 | Box | 0 | 0
MH-15816 | SMH 0.6X1.2 | Storm Manhole | 441652.5238 | 1824710.0652 | 36.472 | D-2027, D-2029 | Z2 B5678 GENIO FRL (1) | 36.472 | Yes | 0 | TR C5 LHS | 0+113.00 | 0.075 | Basic | No | 600.000mm | 1200.000mm | 1785.567mm | 0.000in | 1.4856 | Depth | 0 | 34.987 | 300.000mm | 200.000mm |  |  | Undefined | 0.000in | 200.000mm | 1600.000mm | Undefined | Undefined | 270° 0' 0.000" |  | 1000.000mm | 300.000mm | 300.000mm | 0.000in | 0.000in | Junction Structure | Undefined | Storm Manholes | SMH 0.6X1.2 | Box | 0 | 0
MH-15817 | SMH 0.6X1.2 | Storm Manhole | 441643.1238 | 1824730.1726 | 36.567 | D-2028, D-2030 | Z2 B5678 GENIO FRL (1) | 36.567 | Yes | 0 | TR C5 RHS | 0+092.89 | -0.075 | Basic | No | 600.000mm | 1200.000mm | 1747.216mm | 0.000in | 1.4472 | Depth | 0 | 35.12 | 300.000mm | 200.000mm |  |  | Undefined | 0.000in | 200.000mm | 1600.000mm | Undefined | Undefined | 270° 0' 0.000" |  | 1000.000mm | 300.000mm | 300.000mm | 0.000in | 0.000in | Junction Structure | Undefined | Storm Manholes | SMH 0.6X1.2 | Box | 0 | 0
MH-15818 | SMH 0.6X1.2 | Storm Manhole | 441652.5238 | 1824729.958 | 36.566 | D-2031, D-2029 | Z2 B5678 GENIO FRL (1) | 36.566 | Yes | 0 | TR C5 LHS | 0+093.11 | 0.075 | Basic | No | 600.000mm | 1200.000mm | 1786.043mm | 0.000in | 1.486 | Depth | 0 | 35.08 | 300.000mm | 200.000mm |  |  | Undefined | 0.000in | 200.000mm | 1600.000mm | Undefined | Undefined | 270° 0' 0.000" |  | 1000.000mm | 300.000mm | 300.000mm | 0.000in | 0.000in | Junction Structure | Undefined | Storm Manholes | SMH 0.6X1.2 | Box | 0 | 0
MH-15819 | SMH 0.6X1.2 | Storm Manhole | 441643.1238 | 1824749.8627 | 36.66 | D-2032, D-2030 | Z2 B5678 GENIO FRL (1) | 36.66 | Yes | 0 | TR C5 RHS | 0+073.20 | -0.075 | Basic | No | 600.000mm | 1200.000mm | 1743.882mm | 0.000in | 1.4439 | Depth | 0 | 35.216 | 300.000mm | 200.000mm |  |  | Undefined | 0.000in | 200.000mm | 1600.000mm | Undefined | Undefined | 270° 0' 0.000" |  | 1000.000mm | 300.000mm | 300.000mm | 0.000in | 0.000in | Junction Structure | Undefined | Storm Manholes | SMH 0.6X1.2 | Box | 0 | 0
MH-15820 | SMH 0.6X1.2 | Storm Manhole | 441652.5238 | 1824750.0289 | 36.661 | D-2031, D-2033 | Z2 B5678 GENIO FRL (1) | 36.661 | Yes | 0 | TR C5 LHS | 0+073.04 | 0.075 | Basic | No | 600.000mm | 1200.000mm | 1781.963mm | 0.000in | 1.482 | Depth | 0 | 35.179 | 300.000mm | 200.000mm |  |  | Undefined | 0.000in | 200.000mm | 1600.000mm | Undefined | Undefined | 269° 59' 60.000" |  | 1000.000mm | 300.000mm | 300.000mm | 0.000in | 0.000in | Junction Structure | Undefined | Storm Manholes | SMH 0.6X1.2 | Box | 0 | 0
MH-15821 | SMH 0.6X1.2 | Storm Manhole | 441643.1238 | 1824769.9175 | 36.755 | D-2034, D-2032 | Z2 B5678 GENIO FRL (1) | 36.755 | Yes | 0 | TR C5 RHS | 0+053.15 | -0.075 | Basic | No | 600.000mm | 1200.000mm | 1742.003mm | 0.000in | 1.442 | Depth | 0 | 35.313 | 300.000mm | 200.000mm |  |  | Undefined | 0.000in | 200.000mm | 1600.000mm | Undefined | Undefined | 269° 59' 60.000" |  | 1000.000mm | 300.000mm | 300.000mm | 0.000in | 0.000in | Junction Structure | Undefined | Storm Manholes | SMH 0.6X1.2 | Box | 0 | 0
MH-15822 | SMH 0.6X1.2 | Storm Manhole | 441652.5238 | 1824769.8285 | 36.755 | D-2035, D-2033 | Z2 B5678 GENIO FRL (1) | 36.755 | Yes | 0 | TR C5 LHS | 0+053.24 | 0.075 | Basic | No | 600.000mm | 1200.000mm | 1782.693mm | 0.000in | 1.4827 | Depth | 0 | 35.272 | 300.000mm | 200.000mm |  |  | Undefined | 0.000in | 200.000mm | 1600.000mm | Undefined | Undefined | 270° 0' 0.000" |  | 1000.000mm | 300.000mm | 300.000mm | 0.000in | 0.000in | Junction Structure | Undefined | Storm Manholes | SMH 0.6X1.2 | Box | 0 | 0
MH-15823 | SMH 0.6X1.2 | Storm Manhole | 441643.1238 | 1824790.8111 | 36.854 | D-2036, D-2034 | Z2 B5678 GENIO FRL (1) | 36.854 | Yes | 0 | TR C5 RHS | 0+032.26 | -0.075 | Basic | No | 600.000mm | 1200.000mm | 1743.242mm | 0.000in | 1.4432 | Depth | 0 | 35.41 | 300.000mm | 200.000mm |  |  | Undefined | 0.000in | 200.000mm | 1600.000mm | Undefined | Undefined | 269° 59' 60.000" |  | 1000.000mm | 300.000mm | 300.000mm | 0.000in | 0.000in | Junction Structure | Undefined | Storm Manholes | SMH 0.6X1.2 | Box | 0 | 0
MH-15824 | SMH 0.6X1.2 | Storm Manhole | 441652.5238 | 1824789.9562 | 36.85 | D-2037, D-2035 | Z2 B5678 GENIO FRL (1) | 36.85 | Yes | 0 | TR C5 LHS | 0+033.11 | 0.075 | Basic | No | 600.000mm | 1200.000mm | 1783.955mm | 0.000in | 1.484 | Depth | 0 | 35.366 | 300.000mm | 200.000mm |  |  | Undefined | 0.000in | 200.000mm | 1600.000mm | Undefined | Undefined | 270° 0' 0.000" |  | 1000.000mm | 300.000mm | 300.000mm | 0.000in | 0.000in | Junction Structure | Undefined | Storm Manholes | SMH 0.6X1.2 | Box | 0 | 0
MH-15827 | SMH 0.75X1.2 | Storm Manhole | 441708.7988 | 1825026.2308 | 36.886 | D-2041, D-2038 | Z2 B5678 GENIO FRL (1) | 36.886 | Yes | 0 | TR B9 RHS | 0+021.09 | 0.0001 | Basic | No | 750.000mm | 1200.000mm | 2724.964mm | 0.000in | 2.425 | Depth | 0 | 34.461 | 300.000mm | 200.000mm |  |  | Undefined | 0.000in | 200.000mm | 1600.000mm | Undefined | Undefined | 270° 0' 0.000" |  | 1150.000mm | 300.000mm | 300.000mm | 0.000in | 0.000in | Junction Structure | Undefined | Storm Manholes | SMH 0.75X1.2 | Box | 0 | 0
MH-15828 | SMH 0.75X1.2 | Storm Manhole | 441719.4488 | 1825025.9348 | 36.885 | D-2043, D-2039 | Z2 B5678 GENIO FRL (1) | 36.885 | Yes | 0 | TR B9 LHS | 0+020.21 | 0 | Basic | No | 750.000mm | 1200.000mm | 3516.137mm | 0.000in | 3.2161 | Depth | 0 | 33.669 | 300.000mm | 200.000mm |  |  | Undefined | 0.000in | 200.000mm | 1600.000mm | Undefined | Undefined | 270° 0' 0.000" |  | 1150.000mm | 300.000mm | 300.000mm | 0.000in | 0.000in | Junction Structure | Undefined | Storm Manholes | SMH 0.75X1.2 | Box | 0 | 0
MH-15829 | SMH 0.75X1.2 | Storm Manhole | 441708.7988 | 1825005.5484 | 36.855 | D-2040, D-2041 | Z2 B5678 GENIO FRL (1) | 36.855 | Yes | 0 | TR B9 RHS | 0+041.77 | 0.0002 | Basic | No | 750.000mm | 1200.000mm | 2673.597mm | 0.000in | 2.3736 | Depth | 0 | 34.482 | 300.000mm | 200.000mm |  |  | Undefined | 0.000in | 200.000mm | 1600.000mm | Undefined | Undefined | 270° 0' 0.000" |  | 1150.000mm | 300.000mm | 300.000mm | 0.000in | 0.000in | Junction Structure | Undefined | Storm Manholes | SMH 0.75X1.2 | Box | 0 | 0
MH-15830 | SMH 0.75X1.2 | Storm Manhole | 441719.4488 | 1825005.9359 | 36.852 | D-2042, D-2043 | Z2 B5678 GENIO FRL (1) | 36.852 | Yes | 0 | TR B9 LHS | 0+040.21 | 0 | Basic | No | 750.000mm | 1200.000mm | 3463.250mm | 0.000in | 3.1633 | Depth | 0 | 33.689 | 300.000mm | 200.000mm |  |  | Undefined | 0.000in | 200.000mm | 1600.000mm | Undefined | Undefined | 270° 0' 0.000" |  | 1150.000mm | 300.000mm | 300.000mm | 0.000in | 0.000in | Junction Structure | Undefined | Storm Manholes | SMH 0.75X1.2 | Box | 0 | 0
MH-15831 | SMH 0.75X1.2 | Storm Manhole | 441708.7988 | 1824964.8011 | 36.744 | D-2044, D-2046 | Z2 B5678 GENIO FRL (1) | 36.744 | Yes | 0 | TR B9 RHS | 0+082.52 | 0.0004 | Basic | No | 750.000mm | 1200.000mm | 2221.625mm | 0.000in | 1.9216 | Depth | 0 | 34.822 | 300.000mm | 200.000mm |  |  | Undefined | 0.000in | 200.000mm | 1600.000mm | Undefined | Undefined | 270° 0' 0.000" |  | 1150.000mm | 300.000mm | 300.000mm | 0.000in | 0.000in | Junction Structure | Undefined | Storm Manholes | SMH 0.75X1.2 | Box | 0 | 0
MH-15832 | SMH 0.75X1.2 | Storm Manhole | 441719.4488 | 1824961.1925 | 36.736 | D-2047, D-2045 | Z2 B5678 GENIO FRL (1) | 36.736 | Yes | 0 | TR B9 LHS | 0+084.95 | 0 | Basic | No | 750.000mm | 1200.000mm | 2252.602mm | 0.000in | 1.9526 | Depth | 0 | 34.783 | 300.000mm | 200.000mm |  |  | Undefined | 0.000in | 200.000mm | 1600.000mm | Undefined | Undefined | 270° 0' 0.000" |  | 1150.000mm | 300.000mm | 300.000mm | 0.000in | 0.000in | Junction Structure | Undefined | Storm Manholes | SMH 0.75X1.2 | Box | 0 | 0
MH-15833 | SMH 0.75X1.2 | Storm Manhole | 441708.7988 | 1824944.1382 | 36.696 | D-2048, D-2046 | Z2 B5678 GENIO FRL (1) | 36.696 | Yes | 0 | TR B9 RHS | 0+103.18 | 0.0005 | Basic | No | 750.000mm | 1200.000mm | 2153.228mm | 0.000in | 1.8532 | Depth | 0 | 34.843 | 300.000mm | 200.000mm |  |  | Undefined | 0.000in | 200.000mm | 1600.000mm | Undefined | Undefined | 269° 59' 60.000" |  | 1150.000mm | 300.000mm | 300.000mm | 0.000in | 0.000in | Junction Structure | Undefined | Storm Manholes | SMH 0.75X1.2 | Box | 0 | 0
MH-15834 | SMH 0.75X1.2 | Storm Manhole | 441719.4488 | 1824940.9231 | 36.689 | D-2049, D-2047 | Z2 B5678 GENIO FRL (1) | 36.689 | Yes | 0 | TR B9 LHS | 0+105.22 | 0 | Basic | No | 750.000mm | 1200.000mm | 2185.508mm | 0.000in | 1.8855 | Depth | 0 | 34.803 | 300.000mm | 200.000mm |  |  | Undefined | 0.000in | 200.000mm | 1600.000mm | Undefined | Undefined | 269° 59' 60.000" |  | 1150.000mm | 300.000mm | 300.000mm | 0.000in | 0.000in | Junction Structure | Undefined | Storm Manholes | SMH 0.75X1.2 | Box | 0 | 0
MH-15835 | SMH 0.75X1.2 | Storm Manhole | 441708.7988 | 1824924.405 | 36.651 | D-2048, D-2050 | Z2 B5678 GENIO FRL (1) | 36.651 | Yes | 0 | TR B9 RHS | 0+122.91 | 0.0005 | Basic | No | 750.000mm | 1200.000mm | 2087.910mm | 0.000in | 1.7879 | Depth | 0 | 34.863 | 300.000mm | 200.000mm |  |  | Undefined | 0.000in | 200.000mm | 1600.000mm | Undefined | Undefined | 269° 59' 60.000" |  | 1150.000mm | 300.000mm | 300.000mm | 0.000in | 0.000in | Junction Structure | Undefined | Storm Manholes | SMH 0.75X1.2 | Box | 0 | 0
MH-15836 | SMH 0.75X1.2 | Storm Manhole | 441719.4488 | 1824920.9357 | 36.643 | D-2051, D-2049 | Z2 B5678 GENIO FRL (1) | 36.643 | Yes | 0 | TR B9 LHS | 0+125.21 | 0 | Basic | No | 750.000mm | 1200.000mm | 2119.348mm | 0.000in | 1.8193 | Depth | 0 | 34.823 | 300.000mm | 200.000mm |  |  | Undefined | 0.000in | 200.000mm | 1600.000mm | Undefined | Undefined | 269° 59' 60.000" |  | 1150.000mm | 300.000mm | 300.000mm | 0.000in | 0.000in | Junction Structure | Undefined | Storm Manholes | SMH 0.75X1.2 | Box | 0 | 0
MH-15837 | SMH 0.75X1.2 | Storm Manhole | 441708.7988 | 1824904.5538 | 36.605 | D-2052, D-2050 | Z2 B5678 GENIO FRL (1) | 36.605 | Yes | 0 | TR B9 RHS | 0+142.76 | 0.0006 | Basic | No | 750.000mm | 1200.000mm | 2022.200mm | 0.000in | 1.7222 | Depth | 0 | 34.883 | 300.000mm | 200.000mm |  |  | Undefined | 0.000in | 200.000mm | 1600.000mm | Undefined | Undefined | 270° 0' 0.000" |  | 1150.000mm | 300.000mm | 300.000mm | 0.000in | 0.000in | Junction Structure | Undefined | Storm Manholes | SMH 0.75X1.2 | Box | 0 | 0
MH-15839 | SMH 0.75X1.2 | Storm Manhole | 441719.4488 | 1824900.8818 | 36.596 | D-2051, D-2053 | Z2 B5678 GENIO FRL (1) | 36.596 | Yes | 0 | TR B9 LHS | 0+145.26 | 0 | Basic | No | 750.000mm | 1200.000mm | 2052.967mm | 0.000in | 1.753 | Depth | 0 | 34.843 | 300.000mm | 200.000mm |  |  | Undefined | 0.000in | 200.000mm | 1600.000mm | Undefined | Undefined | 270° 0' 0.000" |  | 1150.000mm | 300.000mm | 300.000mm | 0.000in | 0.000in | Junction Structure | Undefined | Storm Manholes | SMH 0.75X1.2 | Box | 0 | 0
MH-15840 | SMH 0.75X1.2 | Storm Manhole | 441708.7988 | 1824883.2958 | 36.556 | D-2052, D-2054 | Z2 B5678 GENIO FRL (1) | 36.556 | Yes | 0 | TR B9 RHS | 0+164.02 | 0.0007 | Basic | No | 750.000mm | 1200.000mm | 1951.833mm | 0.000in | 1.6518 | Depth | 0 | 34.904 | 300.000mm | 200.000mm |  |  | Undefined | 0.000in | 200.000mm | 1600.000mm | Undefined | Undefined | 270° 0' 0.000" |  | 1150.000mm | 300.000mm | 300.000mm | 0.000in | 0.000in | Junction Structure | Undefined | Storm Manholes | SMH 0.75X1.2 | Box | 0 | 0
MH-15841 | SMH 0.75X1.2 | Storm Manhole | 441719.4488 | 1824881.0096 | 36.55 | D-2053, D-2055 | Z2 B5678 GENIO FRL (1) | 36.55 | Yes | 0 | TR B9 LHS | 0+165.13 | 0 | Basic | No | 750.000mm | 1200.000mm | 1987.188mm | 0.000in | 1.6872 | Depth | 0 | 34.863 | 300.000mm | 200.000mm |  |  | Undefined | 0.000in | 200.000mm | 1600.000mm | Undefined | Undefined | 270° 0' 0.000" |  | 1150.000mm | 300.000mm | 300.000mm | 0.000in | 0.000in | Junction Structure | Undefined | Storm Manholes | SMH 0.75X1.2 | Box | 0 | 0
MH-15842 | SMH 0.75X1.2 | Storm Manhole | 441708.7988 | 1824863.3259 | 36.509 | D-2054, D-2057 | Z2 B5678 GENIO FRL (1) | 36.509 | Yes | 0 | TR B9 RHS | 0+183.99 | 0.0008 | Basic | No | 750.000mm | 1200.000mm | 1885.731mm | 0.000in | 1.5857 | Depth | 0 | 34.924 | 300.000mm | 200.000mm |  |  | Undefined | 0.000in | 200.000mm | 1600.000mm | Undefined | Undefined | 269° 59' 60.000" |  | 1150.000mm | 300.000mm | 300.000mm | 0.000in | 0.000in | Junction Structure | Undefined | Storm Manholes | SMH 0.75X1.2 | Box | 0 | 0
MH-15843 | SMH 0.75X1.2 | Storm Manhole | 441719.4488 | 1824860.9718 | 36.504 | D-2059, D-2055 | Z2 B5678 GENIO FRL (1) | 36.504 | Yes | 0 | TR B9 LHS | 0+185.17 | 0 | Basic | No | 750.000mm | 1200.000mm | 1920.861mm | 0.000in | 1.6209 | Depth | 0 | 34.883 | 300.000mm | 200.000mm |  |  | Undefined | 0.000in | 200.000mm | 1600.000mm | Undefined | Undefined | 270° 0' 0.000" |  | 1150.000mm | 300.000mm | 300.000mm | 0.000in | 0.000in | Junction Structure | Undefined | Storm Manholes | SMH 0.75X1.2 | Box | 0 | 0
MH-15844 | SMH 0.75X1.2 | Storm Manhole | 441708.7988 | 1824843.4817 | 36.464 | D-2056, D-2057 | Z2 B5678 GENIO FRL (1) | 36.464 | Yes | 0 | TR B9 RHS | 0+203.84 | 0.0009 | Basic | No | 750.000mm | 1200.000mm | 1820.045mm | 0.000in | 1.52 | Depth | 0 | 34.944 | 300.000mm | 200.000mm |  |  | Undefined | 0.000in | 200.000mm | 1600.000mm | Undefined | Undefined | 270° 0' 0.000" |  | 1150.000mm | 300.000mm | 300.000mm | 0.000in | 0.000in | Junction Structure | Undefined | Storm Manholes | SMH 0.75X1.2 | Box | 0 | 0
MH-15845 | SMH 0.75X1.2 | Storm Manhole | 441719.4488 | 1824841.2268 | 36.458 | D-2059, D-2058 | Z2 B5678 GENIO FRL (1) | 36.458 | Yes | 0 | TR B9 LHS | 0+204.91 | 0 | Basic | No | 750.000mm | 1200.000mm | 1855.503mm | 0.000in | 1.5555 | Depth | 0 | 34.903 | 300.000mm | 200.000mm |  |  | Undefined | 0.000in | 200.000mm | 1600.000mm | Undefined | Undefined | 270° 0' 0.000" |  | 1150.000mm | 300.000mm | 300.000mm | 0.000in | 0.000in | Junction Structure | Undefined | Storm Manholes | SMH 0.75X1.2 | Box | 0 | 0
MH-15846 | SMH 0.75X1.2 | Storm Manhole | 441736.9755 | 1824988.6421 | 36.648 | D-2062, D-2060 | Z2 B5678 GENIO FRL (1) | 36.648 | Yes | 0 | TR B11 RHS | 0+215.25 | -0.15 | Basic | No | 750.000mm | 1200.000mm | 3220.981mm | 0.000in | 2.921 | Depth | 0 | 33.727 | 300.000mm | 200.000mm |  |  | Undefined | 0.000in | 200.000mm | 1600.000mm | Undefined | Undefined | 0° 0' 0.000" |  | 1150.000mm | 300.000mm | 300.000mm | 0.000in | 0.000in | Junction Structure | Undefined | Storm Manholes | SMH 0.75X1.2 | Box | 0 | 0
MH-15847 | SMH 0.75X1.2 | Storm Manhole | 441736.9188 | 1824977.9921 | 36.648 | D-2063, D-2061 | Z2 B5678 GENIO FRL (1) | 36.648 | Yes | 0 | TR B11 LHS | 0+215.30 | 0.15 | Basic | No | 750.000mm | 1200.000mm | 3212.633mm | 0.000in | 2.9126 | Depth | 0 | 33.735 | 300.000mm | 200.000mm |  |  | Undefined | 0.000in | 200.000mm | 1600.000mm | Undefined | Undefined | 0° 0' 0.000" |  | 1150.000mm | 300.000mm | 300.000mm | 0.000in | 0.000in | Junction Structure | Undefined | Storm Manholes | SMH 0.75X1.2 | Box | 0 | 0
MH-15848 | SMH 0.75X1.2 | Storm Manhole | 441756.9167 | 1824988.6421 | 36.532 | D-2064, D-2062 | Z2 B5678 GENIO FRL (1) | 36.532 | Yes | 0 | TR B11 RHS | 0+195.31 | -0.15 | Basic | No | 750.000mm | 1200.000mm | 3085.093mm | 0.000in | 2.7851 | Depth | 0 | 33.747 | 300.000mm | 200.000mm |  |  | Undefined | 0.000in | 200.000mm | 1600.000mm | Undefined | Undefined | 0° 0' 0.000" |  | 1150.000mm | 300.000mm | 300.000mm | 0.000in | 0.000in | Junction Structure | Undefined | Storm Manholes | SMH 0.75X1.2 | Box | 0 | 0
MH-15849 | SMH 0.75X1.2 | Storm Manhole | 441756.6385 | 1824977.9921 | 36.533 | D-2065, D-2063 | Z2 B5678 GENIO FRL (1) | 36.533 | Yes | 0 | TR B11 LHS | 0+195.58 | 0.15 | Basic | No | 750.000mm | 1200.000mm | 3078.254mm | 0.000in | 2.7783 | Depth | 0 | 33.755 | 300.000mm | 200.000mm |  |  | Undefined | 0.000in | 200.000mm | 1600.000mm | Undefined | Undefined | 0° 0' 0.000" |  | 1150.000mm | 300.000mm | 300.000mm | 0.000in | 0.000in | Junction Structure | Undefined | Storm Manholes | SMH 0.75X1.2 | Box | 0 | 0
MH-15850 | SMH 0.75X1.2 | Storm Manhole | 441776.6597 | 1824988.6421 | 36.417 | D-2066, D-2064 | Z2 B5678 GENIO FRL (1) | 36.417 | Yes | 0 | TR B11 RHS | 0+175.56 | -0.15 | Basic | No | 750.000mm | 1200.000mm | 2950.555mm | 0.000in | 2.6506 | Depth | 0 | 33.766 | 300.000mm | 200.000mm |  |  | Undefined | 0.000in | 200.000mm | 1600.000mm | Undefined | Undefined | 0° 0' 0.000" |  | 1150.000mm | 300.000mm | 300.000mm | 0.000in | 0.000in | Junction Structure | Undefined | Storm Manholes | SMH 0.75X1.2 | Box | 0 | 0
MH-15851 | SMH 0.75X1.2 | Storm Manhole | 441776.254 | 1824977.9921 | 36.419 | D-2067, D-2065 | Z2 B5678 GENIO FRL (1) | 36.419 | Yes | 0 | TR B11 LHS | 0+175.97 | 0.15 | Basic | No | 750.000mm | 1200.000mm | 2944.585mm | 0.000in | 2.6446 | Depth | 0 | 33.775 | 300.000mm | 200.000mm |  |  | Undefined | 0.000in | 200.000mm | 1600.000mm | Undefined | Undefined | 0° 0' 0.000" |  | 1150.000mm | 300.000mm | 300.000mm | 0.000in | 0.000in | Junction Structure | Undefined | Storm Manholes | SMH 0.75X1.2 | Box | 0 | 0
MH-15852 | SMH 0.75X1.2 | Storm Manhole | 441796.2832 | 1824988.6421 | 36.303 | D-2068, D-2066 | Z2 B5678 GENIO FRL (1) | 36.303 | Yes | 0 | TR B11 RHS | 0+155.94 | -0.15 | Basic | No | 750.000mm | 1200.000mm | 2816.832mm | 0.000in | 2.5168 | Depth | 0 | 33.786 | 300.000mm | 200.000mm |  |  | Undefined | 0.000in | 200.000mm | 1600.000mm | Undefined | Undefined | 0° 0' 0.000" |  | 1150.000mm | 300.000mm | 300.000mm | 0.000in | 0.000in | Junction Structure | Undefined | Storm Manholes | SMH 0.75X1.2 | Box | 0 | 0
MH-15853 | SMH 0.75X1.2 | Storm Manhole | 441796.1842 | 1824977.9921 | 36.303 | D-2069, D-2067 | Z2 B5678 GENIO FRL (1) | 36.303 | Yes | 0 | TR B11 LHS | 0+156.04 | 0.15 | Basic | No | 750.000mm | 1200.000mm | 2808.773mm | 0.000in | 2.5088 | Depth | 0 | 33.795 | 300.000mm | 200.000mm |  |  | Undefined | 0.000in | 200.000mm | 1600.000mm | Undefined | Undefined | 0° 0' 0.000" |  | 1150.000mm | 300.000mm | 300.000mm | 0.000in | 0.000in | Junction Structure | Undefined | Storm Manholes | SMH 0.75X1.2 | Box | 0 | 0
MH-15854 | SMH 0.75X1.2 | Storm Manhole | 441816.3461 | 1824988.6421 | 36.186 | D-2070, D-2068 | Z2 B5678 GENIO FRL (1) | 36.186 | Yes | 0 | TR B11 RHS | 0+135.88 | -0.15 | Basic | No | 750.000mm | 1200.000mm | 2680.115mm | 0.000in | 2.3801 | Depth | 0 | 33.806 | 300.000mm | 200.000mm |  |  | Undefined | 0.000in | 200.000mm | 1600.000mm | Undefined | Undefined | 0° 0' 0.000" |  | 1150.000mm | 300.000mm | 300.000mm | 0.000in | 0.000in | Junction Structure | Undefined | Storm Manholes | SMH 0.75X1.2 | Box | 0 | 0
MH-15855 | SMH 0.75X1.2 | Storm Manhole | 441815.9475 | 1824977.9921 | 36.189 | D-2071, D-2069 | Z2 B5678 GENIO FRL (1) | 36.189 | Yes | 0 | TR B11 LHS | 0+136.28 | 0.15 | Basic | No | 750.000mm | 1200.000mm | 2674.098mm | 0.000in | 2.3741 | Depth | 0 | 33.814 | 300.000mm | 200.000mm |  |  | Undefined | 0.000in | 200.000mm | 1600.000mm | Undefined | Undefined | 0° 0' 0.000" |  | 1150.000mm | 300.000mm | 300.000mm | 0.000in | 0.000in | Junction Structure | Undefined | Storm Manholes | SMH 0.75X1.2 | Box | 0 | 0
MH-15856 | SMH 0.75X1.2 | Storm Manhole | 441836.8073 | 1824988.6421 | 36.067 | D-2072, D-2070 | Z2 B5678 GENIO FRL (1) | 36.067 | Yes | 0 | TR B11 RHS | 0+115.42 | -0.15 | Basic | No | 750.000mm | 1200.000mm | 2540.684mm | 0.000in | 2.2407 | Depth | 0 | 33.827 | 300.000mm | 200.000mm |  |  | Undefined | 0.000in | 200.000mm | 1600.000mm | Undefined | Undefined | 0° 0' 0.000" |  | 1150.000mm | 300.000mm | 300.000mm | 0.000in | 0.000in | Junction Structure | Undefined | Storm Manholes | SMH 0.75X1.2 | Box | 0 | 0
MH-15857 | SMH 0.75X1.2 | Storm Manhole | 441835.7092 | 1824977.9921 | 36.074 | D-2074, D-2071 | Z2 B5678 GENIO FRL (1) | 36.074 | Yes | 0 | TR B11 LHS | 0+116.51 | 0.15 | Basic | No | 750.000mm | 1200.000mm | 2539.433mm | 0.000in | 2.2394 | Depth | 0 | 33.834 | 300.000mm | 200.000mm |  |  | Undefined | 0.000in | 200.000mm | 1600.000mm | Undefined | Undefined | 0° 0' 0.000" |  | 1150.000mm | 300.000mm | 300.000mm | 0.000in | 0.000in | Junction Structure | Undefined | Storm Manholes | SMH 0.75X1.2 | Box | 0 | 0
MH-15858 | SMH 0.75X1.2 | Storm Manhole | 441856.2076 | 1824988.6421 | 35.992 | D-2075, D-2072 | Z2 B5678 GENIO FRL (1) | 35.992 | Yes | 0 | TR B11 RHS | 0+096.01 | -0.15 | Basic | No | 750.000mm | 1200.000mm | 2445.290mm | 0.000in | 2.1453 | Depth | 0 | 33.846 | 300.000mm | 200.000mm |  |  | Undefined | 0.000in | 200.000mm | 1600.000mm | Undefined | Undefined | 0° 0' 0.000" |  | 1150.000mm | 300.000mm | 300.000mm | 0.000in | 0.000in | Junction Structure | Undefined | Storm Manholes | SMH 0.75X1.2 | Box | 0 | 0
MH-15859 | SMH 0.75X1.2 | Storm Manhole | 441855.7198 | 1824977.9921 | 35.99 | D-2073, D-2074 | Z2 B5678 GENIO FRL (1) | 35.99 | Yes | 0 | TR B11 LHS | 0+096.50 | 0.15 | Basic | No | 750.000mm | 1200.000mm | 2435.841mm | 0.000in | 2.1358 | Depth | 0 | 33.854 | 300.000mm | 200.000mm |  |  | Undefined | 0.000in | 200.000mm | 1600.000mm | Undefined | Undefined | 0° 0' 0.000" |  | 1150.000mm | 300.000mm | 300.000mm | 0.000in | 0.000in | Junction Structure | Undefined | Storm Manholes | SMH 0.75X1.2 | Box | 0 | 0
MH-15860 | SMH 0.75X1.2 | Storm Manhole | 441876.2421 | 1824988.6421 | 35.918 | D-2077, D-2075 | Z2 B5678 GENIO FRL (1) | 35.918 | Yes | 0 | TR B11 RHS | 0+075.98 | -0.15 | Basic | No | 750.000mm | 1200.000mm | 2255.254mm | 0.000in | 1.9553 | Depth | 0 | 33.963 | 300.000mm | 200.000mm |  |  | Undefined | 0.000in | 200.000mm | 1600.000mm | Undefined | Undefined | 0° 0' 0.000" |  | 1150.000mm | 300.000mm | 300.000mm | 0.000in | 0.000in | Junction Structure | Undefined | Storm Manholes | SMH 0.75X1.2 | Box | 0 | 0
MH-15861 | SMH 0.75X1.2 | Storm Manhole | 441896.24 | 1824988.6421 | 35.722 | D-2076, D-2077 | Z2 B5678 GENIO FRL (1) | 35.722 | Yes | 0 | TR B11 RHS | 0+055.98 | -0.15 | Basic | No | 750.000mm | 1200.000mm | 1992.651mm | 0.000in | 1.6927 | Depth | 0 | 34.029 | 300.000mm | 200.000mm |  |  | Undefined | 0.000in | 200.000mm | 1600.000mm | Undefined | Undefined | 0° 0' 0.000" |  | 1150.000mm | 300.000mm | 300.000mm | 0.000in | 0.000in | Junction Structure | Undefined | Storm Manholes | SMH 0.75X1.2 | Box | 0 | 0
MH-15862 | SMH 0.75X1.2 | Storm Manhole | 441896.1243 | 1824977.9919 | 35.722 | D-2078, D-2079 | Z2 B5678 GENIO FRL (1) | 35.722 | Yes | 0 | TR B11 LHS | 0+056.10 | 0.1498 | Basic | No | 750.000mm | 1200.000mm | 2077.327mm | 0.000in | 1.7773 | Depth | 0 | 33.945 | 300.000mm | 200.000mm |  |  | Undefined | 0.000in | 200.000mm | 1600.000mm | Undefined | Undefined | 0° 0' 0.000" |  | 1150.000mm | 300.000mm | 300.000mm | 0.000in | 0.000in | Junction Structure | Undefined | Storm Manholes | SMH 0.75X1.2 | Box | 0 | 0
MH-15863 | SMH 0.6X1.2 | Storm Manhole | 441789.7245 | 1824946.3243 | 36.181 | D-2082, D-2080 | Z2 B5678 GENIO FRL (1) | 36.181 | Yes | 0 | TR C6 RHS | 0+019.57 | -0.075 | Basic | No | 600.000mm | 1200.000mm | 1775.757mm | 0.000in | 1.4758 | Depth | 0 | 34.705 | 300.000mm | 200.000mm |  |  | Undefined | 0.000in | 200.000mm | 1600.000mm | Undefined | Undefined | 270° 0' 0.000" |  | 1000.000mm | 300.000mm | 300.000mm | 0.000in | 0.000in | Junction Structure | Undefined | Storm Manholes | SMH 0.6X1.2 | Box | 0 | 0
MH-15864 | SMH 0.6X1.2 | Storm Manhole | 441799.1238 | 1824946.0988 | 36.18 | D-2081, D-2083 | Z2 B5678 GENIO FRL (1) | 36.18 | Yes | 0 | TR C6 LHS | 0+019.72 | 0.075 | Basic | No | 600.000mm | 1200.000mm | 1801.763mm | 0.000in | 1.5018 | Depth | 0 | 34.678 | 300.000mm | 200.000mm |  |  | Undefined | 0.000in | 200.000mm | 1600.000mm | Undefined | Undefined | 270° 0' 0.000" |  | 1000.000mm | 300.000mm | 300.000mm | 0.000in | 0.000in | Junction Structure | Undefined | Storm Manholes | SMH 0.6X1.2 | Box | 0 | 0
MH-15865 | SMH 0.6X1.2 | Storm Manhole | 441789.7245 | 1824926.3561 | 36.117 | D-2082, D-2084 | Z2 B5678 GENIO FRL (1) | 36.117 | Yes | 0 | TR C6 RHS | 0+039.54 | -0.075 | Basic | No | 600.000mm | 1200.000mm | 1772.439mm | 0.000in | 1.4724 | Depth | 0 | 34.645 | 300.000mm | 200.000mm |  |  | Undefined | 0.000in | 200.000mm | 1600.000mm | Undefined | Undefined | 270° 0' 0.000" |  | 1000.000mm | 300.000mm | 300.000mm | 0.000in | 0.000in | Junction Structure | Undefined | Storm Manholes | SMH 0.6X1.2 | Box | 0 | 0
MH-15866 | SMH 0.6X1.2 | Storm Manhole | 441799.1238 | 1824926.0643 | 36.116 | D-2083, D-2085 | Z2 B5678 GENIO FRL (1) | 36.116 | Yes | 0 | TR C6 LHS | 0+039.75 | 0.075 | Basic | No | 600.000mm | 1200.000mm | 1801.310mm | 0.000in | 1.5013 | Depth | 0 | 34.615 | 300.000mm | 200.000mm |  |  | Undefined | 0.000in | 200.000mm | 1600.000mm | Undefined | Undefined | 269° 59' 60.000" |  | 1000.000mm | 300.000mm | 300.000mm | 0.000in | 0.000in | Junction Structure | Undefined | Storm Manholes | SMH 0.6X1.2 | Box | 0 | 0
MH-15867 | SMH 0.6X1.2 | Storm Manhole | 441789.7245 | 1824906.3409 | 36.054 | D-2086, D-2084 | Z2 B5678 GENIO FRL (1) | 36.054 | Yes | 0 | TR C6 RHS | 0+059.56 | -0.075 | Basic | No | 600.000mm | 1200.000mm | 1770.285mm | 0.000in | 1.4703 | Depth | 0 | 34.583 | 300.000mm | 200.000mm |  |  | Undefined | 0.000in | 200.000mm | 1600.000mm | Undefined | Undefined | 270° 0' 0.000" |  | 1000.000mm | 300.000mm | 300.000mm | 0.000in | 0.000in | Junction Structure | Undefined | Storm Manholes | SMH 0.6X1.2 | Box | 0 | 0
MH-15868 | SMH 0.6X1.2 | Storm Manhole | 441799.1238 | 1824906.15 | 36.053 | D-2085, D-2087 | Z2 B5678 GENIO FRL (1) | 36.053 | Yes | 0 | TR C6 LHS | 0+059.67 | 0.075 | Basic | No | 600.000mm | 1200.000mm | 1800.742mm | 0.000in | 1.5007 | Depth | 0 | 34.552 | 300.000mm | 200.000mm |  |  | Undefined | 0.000in | 200.000mm | 1600.000mm | Undefined | Undefined | 269° 59' 60.000" |  | 1000.000mm | 300.000mm | 300.000mm | 0.000in | 0.000in | Junction Structure | Undefined | Storm Manholes | SMH 0.6X1.2 | Box | 0 | 0
MH-15869 | SMH 0.6X1.2 | Storm Manhole | 441789.7245 | 1824886.029 | 35.989 | D-2086, D-2088 | Z2 B5678 GENIO FRL (1) | 35.989 | Yes | 0 | TR C6 RHS | 0+079.87 | -0.075 | Basic | No | 600.000mm | 1200.000mm | 1767.785mm | 0.000in | 1.4678 | Depth | 0 | 34.521 | 300.000mm | 200.000mm |  |  | Undefined | 0.000in | 200.000mm | 1600.000mm | Undefined | Undefined | 270° 0' 0.000" |  | 1000.000mm | 300.000mm | 300.000mm | 0.000in | 0.000in | Junction Structure | Undefined | Storm Manholes | SMH 0.6X1.2 | Box | 0 | 0
MH-15870 | SMH 0.6X1.2 | Storm Manhole | 441799.1238 | 1824886.3053 | 35.99 | D-2089, D-2087 | Z2 B5678 GENIO FRL (1) | 35.99 | Yes | 0 | TR C6 LHS | 0+079.51 | 0.075 | Basic | No | 600.000mm | 1200.000mm | 1799.191mm | 0.000in | 1.4992 | Depth | 0 | 34.491 | 300.000mm | 200.000mm |  |  | Undefined | 0.000in | 200.000mm | 1600.000mm | Undefined | Undefined | 270° 0' 0.000" |  | 1000.000mm | 300.000mm | 300.000mm | 0.000in | 0.000in | Junction Structure | Undefined | Storm Manholes | SMH 0.6X1.2 | Box | 0 | 0
MH-15872 | SMH 0.6X1.2 | Storm Manhole | 441799.1238 | 1824866.2038 | 35.926 | D-2089, D-2092 | Z2 B5678 GENIO FRL (1) | 35.926 | Yes | 0 | TR C6 LHS | 0+099.61 | 0.075 | Basic | No | 600.000mm | 1200.000mm | 1799.600mm | 0.000in | 1.4996 | Depth | 0 | 34.426 | 300.000mm | 200.000mm |  |  | Undefined | 0.000in | 200.000mm | 1600.000mm | Undefined | Undefined | 269° 59' 60.000" |  | 1000.000mm | 300.000mm | 300.000mm | 0.000in | 0.000in | Junction Structure | Undefined | Storm Manholes | SMH 0.6X1.2 | Box | 0 | 0
MH-15873 | SMH 0.6X1.2 | Storm Manhole | 441789.7256 | 1824846.2859 | 35.863 | D-2090, D-2091 | Z2 B5678 GENIO FRL (1) | 35.863 | Yes | 0 | TR C6 RHS | 0+119.61 | -0.0761 | Basic | No | 600.000mm | 1200.000mm | 1766.443mm | 0.000in | 1.4664 | Depth | 0 | 34.396 | 300.000mm | 200.000mm |  |  | Undefined | 0.000in | 200.000mm | 1600.000mm | Undefined | Undefined | 269° 59' 60.000" |  | 1000.000mm | 300.000mm | 300.000mm | 0.000in | 0.000in | Junction Structure | Undefined | Storm Manholes | SMH 0.6X1.2 | Box | 0 | 0
MH-15874 | SMH 0.6X1.2 | Storm Manhole | 441799.1226 | 1824845.765 | 35.861 | D-2093, D-2092 | Z2 B5678 GENIO FRL (1) | 35.861 | Yes | 0 | TR C6 LHS | 0+120.05 | 0.0761 | Basic | No | 600.000mm | 1200.000mm | 1800.883mm | 0.000in | 1.5009 | Depth | 0 | 34.361 | 300.000mm | 200.000mm |  |  | Undefined | 0.000in | 200.000mm | 1600.000mm | Undefined | Undefined | 270° 0' 0.000" |  | 1000.000mm | 300.000mm | 300.000mm | 0.000in | 0.000in | Junction Structure | Undefined | Storm Manholes | SMH 0.6X1.2 | Box | 0 | 0
MH-15875 | SMH 0.75X1.2 | Storm Manhole | 441869.3988 | 1824947.4524 | 35.686 | D-2096, D-2094 | Z2 B5678 GENIO FRL (1) | 35.686 | Yes | 0 | TR B12 RHS | 0+035.86 | -0.15 | Basic | No | 750.000mm | 1200.000mm | 1780.551mm | 0.000in | 1.4806 | Depth | 0 | 34.205 | 300.000mm | 200.000mm |  |  | Undefined | 0.000in | 200.000mm | 1600.000mm | Undefined | Undefined | 270° 0' 0.000" |  | 1150.000mm | 300.000mm | 300.000mm | 0.000in | 0.000in | Junction Structure | Undefined | Storm Manholes | SMH 0.75X1.2 | Box | 0 | 0
MH-15876 | SMH 0.75X1.2 | Storm Manhole | 441880.0488 | 1824947.3476 | 35.685 | D-2097, D-2095 | Z2 B5678 GENIO FRL (1) | 35.685 | Yes | 0 | TR B12 LHS | 0+035.97 | 0.15 | Basic | No | 750.000mm | 1200.000mm | 1899.409mm | 0.000in | 1.5994 | Depth | 0 | 34.086 | 300.000mm | 200.000mm |  |  | Undefined | 0.000in | 200.000mm | 1600.000mm | Undefined | Undefined | 270° 0' 0.000" |  | 1150.000mm | 300.000mm | 300.000mm | 0.000in | 0.000in | Junction Structure | Undefined | Storm Manholes | SMH 0.75X1.2 | Box | 0 | 0
MH-15877 | SMH 0.75X1.2 | Storm Manhole | 441869.3988 | 1824928.1027 | 35.597 | D-2098, D-2096 | Z2 B5678 GENIO FRL (1) | 35.597 | Yes | 0 | TR B12 RHS | 0+055.21 | -0.15 | Basic | No | 750.000mm | 1200.000mm | 1778.365mm | 0.000in | 1.4784 | Depth | 0 | 34.118 | 300.000mm | 200.000mm |  |  | Undefined | 0.000in | 200.000mm | 1600.000mm | Undefined | Undefined | 269° 59' 60.000" |  | 1150.000mm | 300.000mm | 300.000mm | 0.000in | 0.000in | Junction Structure | Undefined | Storm Manholes | SMH 0.75X1.2 | Box | 0 | 0
MH-15878 | SMH 0.75X1.2 | Storm Manhole | 441880.0488 | 1824927.6991 | 35.595 | D-2099, D-2097 | Z2 B5678 GENIO FRL (1) | 35.595 | Yes | 0 | TR B12 LHS | 0+055.62 | 0.15 | Basic | No | 750.000mm | 1200.000mm | 1873.685mm | 0.000in | 1.5737 | Depth | 0 | 34.021 | 300.000mm | 200.000mm |  |  | Undefined | 0.000in | 200.000mm | 1600.000mm | Undefined | Undefined | 270° 0' 0.000" |  | 1150.000mm | 300.000mm | 300.000mm | 0.000in | 0.000in | Junction Structure | Undefined | Storm Manholes | SMH 0.75X1.2 | Box | 0 | 0
MH-15879 | SMH 0.75X1.2 | Storm Manhole | 441869.3988 | 1824907.4473 | 35.501 | D-2098, D-2100 | Z2 B5678 GENIO FRL (1) | 35.501 | Yes | 0 | TR B12 RHS | 0+075.87 | -0.15 | Basic | No | 750.000mm | 1200.000mm | 1773.099mm | 0.000in | 1.4731 | Depth | 0 | 34.028 | 300.000mm | 200.000mm |  |  | Undefined | 0.000in | 200.000mm | 1600.000mm | Undefined | Undefined | 270° 0' 0.000" |  | 1150.000mm | 300.000mm | 300.000mm | 0.000in | 0.000in | Junction Structure | Undefined | Storm Manholes | SMH 0.75X1.2 | Box | 0 | 0
MH-15880 | SMH 0.75X1.2 | Storm Manhole | 441880.0488 | 1824907.5981 | 35.502 | D-2099, D-2101 | Z2 B5678 GENIO FRL (1) | 35.502 | Yes | 0 | TR B12 LHS | 0+075.72 | 0.15 | Basic | No | 750.000mm | 1200.000mm | 1847.872mm | 0.000in | 1.5479 | Depth | 0 | 33.954 | 300.000mm | 200.000mm |  |  | Undefined | 0.000in | 200.000mm | 1600.000mm | Undefined | Undefined | 269° 59' 60.000" |  | 1150.000mm | 300.000mm | 300.000mm | 0.000in | 0.000in | Junction Structure | Undefined | Storm Manholes | SMH 0.75X1.2 | Box | 0 | 0
MH-15881 | SMH 0.75X1.2 | Storm Manhole | 441869.3988 | 1824887.7589 | 35.412 | D-2102, D-2100 | Z2 B5678 GENIO FRL (1) | 35.412 | Yes | 0 | TR B12 RHS | 0+095.56 | -0.15 | Basic | No | 750.000mm | 1200.000mm | 1776.652mm | 0.000in | 1.4767 | Depth | 0 | 33.936 | 300.000mm | 200.000mm |  |  | Undefined | 0.000in | 200.000mm | 1600.000mm | Undefined | Undefined | 270° 0' 0.000" |  | 1150.000mm | 300.000mm | 300.000mm | 0.000in | 0.000in | Junction Structure | Undefined | Storm Manholes | SMH 0.75X1.2 | Box | 0 | 0
MH-15882 | SMH 0.75X1.2 | Storm Manhole | 441880.0488 | 1824887.7403 | 35.412 | D-2101, D-2103 | Z2 B5678 GENIO FRL (1) | 35.412 | Yes | 0 | TR B12 LHS | 0+095.58 | 0.15 | Basic | No | 750.000mm | 1200.000mm | 1824.401mm | 0.000in | 1.5244 | Depth | 0 | 33.888 | 300.000mm | 200.000mm |  |  | Undefined | 0.000in | 200.000mm | 1600.000mm | Undefined | Undefined | 270° 0' 0.000" |  | 1150.000mm | 300.000mm | 300.000mm | 0.000in | 0.000in | Junction Structure | Undefined | Storm Manholes | SMH 0.75X1.2 | Box | 0 | 0
MH-15883 | SMH 0.75X1.2 | Storm Manhole | 441869.3988 | 1824867.6855 | 35.335 | D-2104, D-2102 | Z2 B5678 GENIO FRL (1) | 35.335 | Yes | 0 | TR B12 RHS | 0+115.63 | -0.15 | Basic | No | 750.000mm | 1200.000mm | 1779.261mm | 0.000in | 1.4793 | Depth | 0 | 33.856 | 300.000mm | 200.000mm |  |  | Undefined | 0.000in | 200.000mm | 1600.000mm | Undefined | Undefined | 270° 0' 0.000" |  | 1150.000mm | 300.000mm | 300.000mm | 0.000in | 0.000in | Junction Structure | Undefined | Storm Manholes | SMH 0.75X1.2 | Box | 0 | 0
MH-15884 | SMH 0.75X1.2 | Storm Manhole | 441880.0488 | 1824867.2521 | 35.333 | D-2106, D-2103 | Z2 B5678 GENIO FRL (1) | 35.333 | Yes | 0 | TR B12 LHS | 0+116.06 | 0.15 | Basic | No | 750.000mm | 1200.000mm | 1814.410mm | 0.000in | 1.5144 | Depth | 0 | 33.819 | 300.000mm | 200.000mm |  |  | Undefined | 0.000in | 200.000mm | 1600.000mm | Undefined | Undefined | 270° 0' 0.000" |  | 1150.000mm | 300.000mm | 300.000mm | 0.000in | 0.000in | Junction Structure | Undefined | Storm Manholes | SMH 0.75X1.2 | Box | 0 | 0
MH-15885 | SMH 0.75X1.2 | Storm Manhole | 441869.4073 | 1824847.167 | 35.271 | D-2105, D-2104 | Z2 B5678 GENIO FRL (1) | 35.271 | Yes | 0 | TR B12 RHS | 0+136.15 | -0.1585 | Basic | No | 750.000mm | 1200.000mm | 1783.955mm | 0.000in | 1.484 | Depth | 0 | 33.787 | 300.000mm | 200.000mm |  |  | Undefined | 0.000in | 200.000mm | 1600.000mm | Undefined | Undefined | 269° 59' 60.000" |  | 1150.000mm | 300.000mm | 300.000mm | 0.000in | 0.000in | Junction Structure | Undefined | Storm Manholes | SMH 0.75X1.2 | Box | 0 | 0
MH-15886 | SMH 0.75X1.2 | Storm Manhole | 441880.0391 | 1824846.8942 | 35.27 | D-2106, D-2107 | Z2 B5678 GENIO FRL (1) | 35.27 | Yes | 0 | TR B12 LHS | 0+136.42 | 0.1597 | Basic | No | 750.000mm | 1200.000mm | 1819.377mm | 0.000in | 1.5194 | Depth | 0 | 33.751 | 300.000mm | 200.000mm |  |  | Undefined | 0.000in | 200.000mm | 1600.000mm | Undefined | Undefined | 270° 0' 0.000" |  | 1150.000mm | 300.000mm | 300.000mm | 0.000in | 0.000in | Junction Structure | Undefined | Storm Manholes | SMH 0.75X1.2 | Box | 0 | 0
MH-15887 | SMH 0.75X1.2 | Storm Manhole | 441816.2992 | 1824828.3921 | 35.648 | D-2109, D-2108 | Z2 B5678 GENIO FRL (1) | 35.648 | Yes | 0 | TR B10 RHS | 0+058.42 | 0 | Basic | No | 750.000mm | 1200.000mm | 2322.392mm | 0.000in | 2.0224 | Depth | 0 | 33.626 | 300.000mm | 200.000mm |  |  | Undefined | 0.000in | 200.000mm | 1600.000mm | Undefined | Undefined | 0° 0' 0.000" |  | 1150.000mm | 300.000mm | 300.000mm | 0.000in | 0.000in | Junction Structure | Undefined | Storm Manholes | SMH 0.75X1.2 | Box | 0 | 0
MH-15888 | SMH 0.75X1.2 | Storm Manhole | 441815.2359 | 1824817.7421 | 35.656 | D-2110, D-2111 | Z2 B5678 GENIO FRL (1) | 35.656 | Yes | 0 | TR B10 LHS | 0+060.07 | -0.125 | Basic | No | 750.000mm | 1200.000mm | 2748.893mm | 0.000in | 2.4489 | Depth | 0 | 33.207 | 300.000mm | 200.000mm |  |  | Undefined | 0.000in | 200.000mm | 1600.000mm | Undefined | Undefined | 0° 0' 0.000" |  | 1150.000mm | 300.000mm | 300.000mm | 0.000in | 0.000in | Junction Structure | Undefined | Storm Manholes | SMH 0.75X1.2 | Box | 0 | 0
MH-15889 | SMH 0.75X1.2 | Storm Manhole | 441853.7593 | 1824828.3921 | 35.368 | D-2112, D-2113 | Z2 B5678 GENIO FRL (1) | 35.368 | Yes | 0 | TR B10 RHS | 0+020.96 | 0 | Basic | No | 750.000mm | 1200.000mm | 2339.667mm | 0.000in | 2.0397 | Depth | 0 | 33.328 | 300.000mm | 200.000mm |  |  | Undefined | 0.000in | 200.000mm | 1600.000mm | Undefined | Undefined | 0° 0' 0.000" |  | 1150.000mm | 300.000mm | 300.000mm | 0.000in | 0.000in | Junction Structure | Undefined | Storm Manholes | SMH 0.75X1.2 | Box | 0 | 0
MH-15890 | SMH 0.75X1.2 | Storm Manhole | 441854.1538 | 1824817.7421 | 35.365 | D-2115, D-2114 | Z2 B5678 GENIO FRL (1) | 35.365 | Yes | 0 | TR B10 LHS | 0+021.15 | -0.125 | Basic | No | 750.000mm | 1200.000mm | 2610.172mm | 0.000in | 2.3102 | Depth | 0 | 33.055 | 300.000mm | 200.000mm |  |  | Undefined | 0.000in | 200.000mm | 1600.000mm | Undefined | Undefined | 0° 0' 0.000" |  | 1150.000mm | 300.000mm | 300.000mm | 0.000in | 0.000in | Junction Structure | Undefined | Storm Manholes | SMH 0.75X1.2 | Box | 0 | 0
MH-15891 | SMH 0.75X1.2 | Storm Manhole | 441708.7894 | 1824800.1532 | 36.335 | D-2118, D-2116 | Z2 B5678 GENIO FRL (1) | 36.335 | Yes | 0 | TR B9 RHS | 0+247.16 | 0.0105 | Basic | No | 750.000mm | 1200.000mm | 2769.823mm | 0.000in | 2.4698 | Depth | 0 | 33.866 | 300.000mm | 200.000mm |  |  | Undefined | 0.000in | 200.000mm | 1600.000mm | Undefined | Undefined | 270° 0' 0.000" |  | 1150.000mm | 300.000mm | 300.000mm | 0.000in | 0.000in | Junction Structure | Undefined | Storm Manholes | SMH 0.75X1.2 | Box | 0 | 0
MH-15892 | SMH 0.75X1.2 | Storm Manhole | 441719.4477 | 1824800.2651 | 36.336 | D-2117, D-2119 | Z2 B5678 GENIO FRL (1) | 36.336 | Yes | 0 | TR B9 LHS | 0+245.88 | 0.0011 | Basic | No | 750.000mm | 1200.000mm | 2798.808mm | 0.000in | 2.4988 | Depth | 0 | 33.837 | 300.000mm | 200.000mm |  |  | Undefined | 0.000in | 200.000mm | 1600.000mm | Undefined | Undefined | 269° 59' 60.000" |  | 1150.000mm | 300.000mm | 300.000mm | 0.000in | 0.000in | Junction Structure | Undefined | Storm Manholes | SMH 0.75X1.2 | Box | 0 | 0
MH-15893 | SMH 0.75X1.2 | Storm Manhole | 441708.7988 | 1824780.5332 | 36.266 | D-2120, D-2118 | Z2 B5678 GENIO FRL (1) | 36.266 | Yes | 0 | TR B9 RHS | 0+266.78 | 0.0011 | Basic | No | 750.000mm | 1200.000mm | 2667.323mm | 0.000in | 2.3673 | Depth | 0 | 33.898 | 300.000mm | 200.000mm |  |  | Undefined | 0.000in | 200.000mm | 1600.000mm | Undefined | Undefined | 269° 59' 60.000" |  | 1150.000mm | 300.000mm | 300.000mm | 0.000in | 0.000in | Junction Structure | Undefined | Storm Manholes | SMH 0.75X1.2 | Box | 0 | 0
MH-15894 | SMH 0.75X1.2 | Storm Manhole | 441719.4581 | 1824780.71 | 36.266 | D-2121, D-2119 | Z2 B5678 GENIO FRL (1) | 36.266 | Yes | 0 | TR B9 LHS | 0+265.43 | -0.0093 | Basic | No | 750.000mm | 1200.000mm | 2671.521mm | 0.000in | 2.3715 | Depth | 0 | 33.895 | 300.000mm | 200.000mm |  |  | Undefined | 0.000in | 200.000mm | 1600.000mm | Undefined | Undefined | 270° 0' 0.000" |  | 1150.000mm | 300.000mm | 300.000mm | 0.000in | 0.000in | Junction Structure | Undefined | Storm Manholes | SMH 0.75X1.2 | Box | 0 | 0
MH-15895 | SMH 0.75X1.2 | Storm Manhole | 441708.7988 | 1824760.7532 | 36.195 | D-2122, D-2120 | Z2 B5678 GENIO FRL (1) | 36.195 | Yes | 0 | TR B9 RHS | 0+286.56 | 0.0012 | Basic | No | 750.000mm | 1200.000mm | 2534.531mm | 0.000in | 2.2345 | Depth | 0 | 33.961 | 300.000mm | 200.000mm |  |  | Undefined | 0.000in | 200.000mm | 1600.000mm | Undefined | Undefined | 270° 0' 0.000" |  | 1150.000mm | 300.000mm | 300.000mm | 0.000in | 0.000in | Junction Structure | Undefined | Storm Manholes | SMH 0.75X1.2 | Box | 0 | 0
MH-15896 | SMH 0.75X1.2 | Storm Manhole | 441719.4488 | 1824760.7774 | 36.195 | D-2121, D-2123 | Z2 B5678 GENIO FRL (1) | 36.195 | Yes | 0 | TR B9 LHS | 0+285.36 | 0 | Basic | No | 750.000mm | 1200.000mm | 2542.837mm | 0.000in | 2.2428 | Depth | 0 | 33.953 | 300.000mm | 200.000mm |  |  | Undefined | 0.000in | 200.000mm | 1600.000mm | Undefined | Undefined | 270° 0' 0.000" |  | 1150.000mm | 300.000mm | 300.000mm | 0.000in | 0.000in | Junction Structure | Undefined | Storm Manholes | SMH 0.75X1.2 | Box | 0 | 0
MH-15897 | SMH 0.75X1.2 | Storm Manhole | 441708.7988 | 1824740.6975 | 36.124 | D-2124, D-2122 | Z2 B5678 GENIO FRL (1) | 36.124 | Yes | 0 | TR B9 RHS | 0+306.62 | 0.0013 | Basic | No | 750.000mm | 1200.000mm | 2401.805mm | 0.000in | 2.1018 | Depth | 0 | 34.022 | 300.000mm | 200.000mm |  |  | Undefined | 0.000in | 200.000mm | 1600.000mm | Undefined | Undefined | 269° 59' 60.000" |  | 1150.000mm | 300.000mm | 300.000mm | 0.000in | 0.000in | Junction Structure | Undefined | Storm Manholes | SMH 0.75X1.2 | Box | 0 | 0
MH-15898 | SMH 0.75X1.2 | Storm Manhole | 441719.4488 | 1824741.1169 | 36.126 | D-2123, D-2125 | Z2 B5678 GENIO FRL (1) | 36.126 | Yes | 0 | TR B9 LHS | 0+305.02 | 0 | Basic | No | 750.000mm | 1200.000mm | 2417.735mm | 0.000in | 2.1177 | Depth | 0 | 34.008 | 300.000mm | 200.000mm |  |  | Undefined | 0.000in | 200.000mm | 1600.000mm | Undefined | Undefined | 269° 59' 60.000" |  | 1150.000mm | 300.000mm | 300.000mm | 0.000in | 0.000in | Junction Structure | Undefined | Storm Manholes | SMH 0.75X1.2 | Box | 0 | 0
MH-15899 | SMH 0.75X1.2 | Storm Manhole | 441708.7988 | 1824721.0213 | 36.054 | D-2124, D-2126 | Z2 B5678 GENIO FRL (1) | 36.054 | Yes | 0 | TR B9 RHS | 0+326.30 | 0.0013 | Basic | No | 750.000mm | 1200.000mm | 2272.915mm | 0.000in | 1.9729 | Depth | 0 | 34.082 | 300.000mm | 200.000mm |  |  | Undefined | 0.000in | 200.000mm | 1600.000mm | Undefined | Undefined | 270° 0' 0.000" |  | 1150.000mm | 300.000mm | 300.000mm | 0.000in | 0.000in | Junction Structure | Undefined | Storm Manholes | SMH 0.75X1.2 | Box | 0 | 0
MH-15900 | SMH 0.75X1.2 | Storm Manhole | 441719.4488 | 1824721.2741 | 36.055 | D-2127, D-2125 | Z2 B5678 GENIO FRL (1) | 36.055 | Yes | 0 | TR B9 LHS | 0+324.87 | 0 | Basic | No | 750.000mm | 1200.000mm | 2293.122mm | 0.000in | 1.9931 | Depth | 0 | 34.062 | 300.000mm | 200.000mm |  |  | Undefined | 0.000in | 200.000mm | 1600.000mm | Undefined | Undefined | 270° 0' 0.000" |  | 1150.000mm | 300.000mm | 300.000mm | 0.000in | 0.000in | Junction Structure | Undefined | Storm Manholes | SMH 0.75X1.2 | Box | 0 | 0
MH-15901 | SMH 0.75X1.2 | Storm Manhole | 441708.7988 | 1824700.6958 | 35.982 | D-2128, D-2126 | Z2 B5678 GENIO FRL (1) | 35.982 | Yes | 0 | TR B9 RHS | 0+346.62 | 0.0014 | Basic | No | 750.000mm | 1200.000mm | 2141.387mm | 0.000in | 1.8414 | Depth | 0 | 34.141 | 300.000mm | 200.000mm |  |  | Undefined | 0.000in | 200.000mm | 1600.000mm | Undefined | Undefined | 269° 59' 60.000" |  | 1150.000mm | 300.000mm | 300.000mm | 0.000in | 0.000in | Junction Structure | Undefined | Storm Manholes | SMH 0.75X1.2 | Box | 0 | 0
MH-15902 | SMH 0.75X1.2 | Storm Manhole | 441719.4488 | 1824701.2136 | 35.984 | D-2129, D-2127 | Z2 B5678 GENIO FRL (1) | 35.984 | Yes | 0 | TR B9 LHS | 0+344.93 | 0 | Basic | No | 750.000mm | 1200.000mm | 2168.768mm | 0.000in | 1.8688 | Depth | 0 | 34.115 | 300.000mm | 200.000mm |  |  | Undefined | 0.000in | 200.000mm | 1600.000mm | Undefined | Undefined | 269° 59' 60.000" |  | 1150.000mm | 300.000mm | 300.000mm | 0.000in | 0.000in | Junction Structure | Undefined | Storm Manholes | SMH 0.75X1.2 | Box | 0 | 0
MH-15903 | SMH 0.75X1.2 | Storm Manhole | 441708.7988 | 1824680.7115 | 35.911 | D-2128, D-2131 | Z2 B5678 GENIO FRL (1) | 35.911 | Yes | 0 | TR B9 RHS | 0+366.61 | 0.0015 | Basic | No | 750.000mm | 1200.000mm | 2013.877mm | 0.000in | 1.7139 | Depth | 0 | 34.198 | 300.000mm | 200.000mm |  |  | Undefined | 0.000in | 200.000mm | 1600.000mm | Undefined | Undefined | 270° 0' 0.000" |  | 1150.000mm | 300.000mm | 300.000mm | 0.000in | 0.000in | Junction Structure | Undefined | Storm Manholes | SMH 0.75X1.2 | Box | 0 | 0
MH-15904 | SMH 0.75X1.2 | Storm Manhole | 441719.4489 | 1824681.2472 | 35.913 | D-2129, D-2133 | Z2 B5678 GENIO FRL (1) | 35.913 | Yes | 0 | TR B9 LHS | 0+364.89 | -0.0001 | Basic | No | 750.000mm | 1200.000mm | 2046.769mm | 0.000in | 1.7468 | Depth | 0 | 34.167 | 300.000mm | 200.000mm |  |  | Undefined | 0.000in | 200.000mm | 1600.000mm | Undefined | Undefined | 270° 0' 0.000" |  | 1150.000mm | 300.000mm | 300.000mm | 0.000in | 0.000in | Junction Structure | Undefined | Storm Manholes | SMH 0.75X1.2 | Box | 0 | 0
MH-15905 | SMH 0.75X1.2 | Storm Manhole | 441708.7988 | 1824660.908 | 35.841 | D-2131, D-2130 | Z2 B5678 GENIO FRL (1) | 35.841 | Yes | 0 | TR B9 RHS | 0+386.41 | 0.0016 | Basic | No | 750.000mm | 1200.000mm | 1889.229mm | 0.000in | 1.5892 | Depth | 0 | 34.252 | 300.000mm | 200.000mm |  |  | Undefined | 0.000in | 200.000mm | 1600.000mm | Undefined | Undefined | 270° 0' 0.000" |  | 1150.000mm | 300.000mm | 300.000mm | 0.000in | 0.000in | Junction Structure | Undefined | Storm Manholes | SMH 0.75X1.2 | Box | 0 | 0
MH-15906 | SMH 0.75X1.2 | Storm Manhole | 441719.4489 | 1824660.511 | 35.84 | D-2133, D-2132 | Z2 B5678 GENIO FRL (1) | 35.84 | Yes | 0 | TR B9 LHS | 0+385.63 | -0.0001 | Basic | No | 750.000mm | 1200.000mm | 1921.954mm | 0.000in | 1.622 | Depth | 0 | 34.218 | 300.000mm | 200.000mm |  |  | Undefined | 0.000in | 200.000mm | 1600.000mm | Undefined | Undefined | 270° 0' 0.000" |  | 1150.000mm | 300.000mm | 300.000mm | 0.000in | 0.000in | Junction Structure | Undefined | Storm Manholes | SMH 0.75X1.2 | Box | 0 | 0
MH-15907 | SMH 0.6X1.2 | Storm Manhole | 441789.7238 | 1824791.8261 | 35.689 | D-2134, D-2136 | Z2 B5678 GENIO FRL (1) | 35.689 | Yes | 0 | TR C6 RHS | 0+174.07 | -0.0743 | Basic | No | 600.000mm | 1200.000mm | 1762.508mm | 0.000in | 1.4625 | Depth | 0 | 34.227 | 300.000mm | 200.000mm |  |  | Undefined | 0.000in | 200.000mm | 1600.000mm | Undefined | Undefined | 269° 59' 60.000" |  | 1000.000mm | 300.000mm | 300.000mm | 0.000in | 0.000in | Junction Structure | Undefined | Storm Manholes | SMH 0.6X1.2 | Box | 0 | 0
MH-15908 | SMH 0.6X1.2 | Storm Manhole | 441799.1238 | 1824790.512 | 35.685 | D-2137, D-2135 | Z2 B5678 GENIO FRL (1) | 35.685 | Yes | 0 | TR C6 LHS | 0+175.31 | 0.075 | Basic | No | 600.000mm | 1200.000mm | 1799.731mm | 0.000in | 1.4997 | Depth | 0 | 34.185 | 300.000mm | 200.000mm |  |  | Undefined | 0.000in | 200.000mm | 1600.000mm | Undefined | Undefined | 269° 59' 60.000" |  | 1000.000mm | 300.000mm | 300.000mm | 0.000in | 0.000in | Junction Structure | Undefined | Storm Manholes | SMH 0.6X1.2 | Box | 0 | 0
MH-15909 | SMH 0.6X1.2 | Storm Manhole | 441789.7238 | 1824771.8147 | 35.626 | D-2138, D-2136 | Z2 B5678 GENIO FRL (1) | 35.626 | Yes | 0 | TR C6 RHS | 0+194.08 | -0.0743 | Basic | No | 600.000mm | 1200.000mm | 1763.406mm | 0.000in | 1.4634 | Depth | 0 | 34.162 | 300.000mm | 200.000mm |  |  | Undefined | 0.000in | 200.000mm | 1600.000mm | Undefined | Undefined | 270° 0' 0.000" |  | 1000.000mm | 300.000mm | 300.000mm | 0.000in | 0.000in | Junction Structure | Undefined | Storm Manholes | SMH 0.6X1.2 | Box | 0 | 0
MH-15910 | SMH 0.6X1.2 | Storm Manhole | 441799.1238 | 1824770.4324 | 35.621 | D-2139, D-2137 | Z2 B5678 GENIO FRL (1) | 35.621 | Yes | 0 | TR C6 LHS | 0+195.38 | 0.075 | Basic | No | 600.000mm | 1200.000mm | 1799.576mm | 0.000in | 1.4996 | Depth | 0 | 34.122 | 300.000mm | 200.000mm |  |  | Undefined | 0.000in | 200.000mm | 1600.000mm | Undefined | Undefined | 270° 0' 0.000" |  | 1000.000mm | 300.000mm | 300.000mm | 0.000in | 0.000in | Junction Structure | Undefined | Storm Manholes | SMH 0.6X1.2 | Box | 0 | 0
MH-15911 | SMH 0.6X1.2 | Storm Manhole | 441789.7238 | 1824751.9367 | 35.562 | D-2140, D-2138 | Z2 B5678 GENIO FRL (1) | 35.562 | Yes | 0 | TR C6 RHS | 0+213.96 | -0.0743 | Basic | No | 600.000mm | 1200.000mm | 1764.392mm | 0.000in | 1.4644 | Depth | 0 | 34.098 | 300.000mm | 200.000mm |  |  | Undefined | 0.000in | 200.000mm | 1600.000mm | Undefined | Undefined | 270° 0' 0.000" |  | 1000.000mm | 300.000mm | 300.000mm | 0.000in | 0.000in | Junction Structure | Undefined | Storm Manholes | SMH 0.6X1.2 | Box | 0 | 0
MH-15912 | SMH 0.6X1.2 | Storm Manhole | 441799.1238 | 1824750.3765 | 35.557 | D-2141, D-2139 | Z2 B5678 GENIO FRL (1) | 35.557 | Yes | 0 | TR C6 LHS | 0+215.44 | 0.075 | Basic | No | 600.000mm | 1200.000mm | 1798.978mm | 0.000in | 1.499 | Depth | 0 | 34.058 | 300.000mm | 200.000mm |  |  | Undefined | 0.000in | 200.000mm | 1600.000mm | Undefined | Undefined | 269° 59' 60.000" |  | 1000.000mm | 300.000mm | 300.000mm | 0.000in | 0.000in | Junction Structure | Undefined | Storm Manholes | SMH 0.6X1.2 | Box | 0 | 0
MH-15913 | SMH 0.6X1.2 | Storm Manhole | 441789.7238 | 1824731.7596 | 35.498 | D-2142, D-2140 | Z2 B5678 GENIO FRL (1) | 35.498 | Yes | 0 | TR C6 RHS | 0+234.14 | -0.0743 | Basic | No | 600.000mm | 1200.000mm | 1764.751mm | 0.000in | 1.4648 | Depth | 0 | 34.033 | 300.000mm | 200.000mm |  |  | Undefined | 0.000in | 200.000mm | 1600.000mm | Undefined | Undefined | 270° 0' 0.000" |  | 1000.000mm | 300.000mm | 300.000mm | 0.000in | 0.000in | Junction Structure | Undefined | Storm Manholes | SMH 0.6X1.2 | Box | 0 | 0
MH-15914 | SMH 0.6X1.2 | Storm Manhole | 441799.1238 | 1824730.5642 | 35.494 | D-2143, D-2141 | Z2 B5678 GENIO FRL (1) | 35.494 | Yes | 0 | TR C6 LHS | 0+235.25 | 0.075 | Basic | No | 600.000mm | 1200.000mm | 1800.735mm | 0.000in | 1.5007 | Depth | 0 | 33.994 | 300.000mm | 200.000mm |  |  | Undefined | 0.000in | 200.000mm | 1600.000mm | Undefined | Undefined | 270° 0' 0.000" |  | 1000.000mm | 300.000mm | 300.000mm | 0.000in | 0.000in | Junction Structure | Undefined | Storm Manholes | SMH 0.6X1.2 | Box | 0 | 0
MH-15915 | SMH 0.6X1.2 | Storm Manhole | 441789.7238 | 1824711.8937 | 35.435 | D-2144, D-2142 | Z2 B5678 GENIO FRL (1) | 35.435 | Yes | 0 | TR C6 RHS | 0+254.01 | -0.0743 | Basic | No | 600.000mm | 1200.000mm | 1765.460mm | 0.000in | 1.4655 | Depth | 0 | 33.969 | 300.000mm | 200.000mm |  |  | Undefined | 0.000in | 200.000mm | 1600.000mm | Undefined | Undefined | 270° 0' 0.000" |  | 1000.000mm | 300.000mm | 300.000mm | 0.000in | 0.000in | Junction Structure | Undefined | Storm Manholes | SMH 0.6X1.2 | Box | 0 | 0
MH-15916 | SMH 0.6X1.2 | Storm Manhole | 441799.1238 | 1824710.5169 | 35.431 | D-2145, D-2143 | Z2 B5678 GENIO FRL (1) | 35.431 | Yes | 0 | TR C6 LHS | 0+255.30 | 0.075 | Basic | No | 600.000mm | 1200.000mm | 1800.335mm | 0.000in | 1.5003 | Depth | 0 | 33.93 | 300.000mm | 200.000mm |  |  | Undefined | 0.000in | 200.000mm | 1600.000mm | Undefined | Undefined | 270° 0' 0.000" |  | 1000.000mm | 300.000mm | 300.000mm | 0.000in | 0.000in | Junction Structure | Undefined | Storm Manholes | SMH 0.6X1.2 | Box | 0 | 0
MH-15917 | SMH 0.6X1.2 | Storm Manhole | 441789.7238 | 1824692.015 | 35.372 | D-2146, D-2144 | Z2 B5678 GENIO FRL (1) | 35.372 | Yes | 0 | TR C6 RHS | 0+273.88 | -0.0743 | Basic | No | 600.000mm | 1200.000mm | 1765.567mm | 0.000in | 1.4656 | Depth | 0 | 33.906 | 300.000mm | 200.000mm |  |  | Undefined | 0.000in | 200.000mm | 1600.000mm | Undefined | Undefined | 269° 59' 60.000" |  | 1000.000mm | 300.000mm | 300.000mm | 0.000in | 0.000in | Junction Structure | Undefined | Storm Manholes | SMH 0.6X1.2 | Box | 0 | 0
MH-15918 | SMH 0.6X1.2 | Storm Manhole | 441799.1238 | 1824690.6219 | 35.367 | D-2145, D-2148 | Z2 B5678 GENIO FRL (1) | 35.367 | Yes | 0 | TR C6 LHS | 0+275.20 | 0.075 | Basic | No | 600.000mm | 1200.000mm | 1800.627mm | 0.000in | 1.5006 | Depth | 0 | 33.867 | 300.000mm | 200.000mm |  |  | Undefined | 0.000in | 200.000mm | 1600.000mm | Undefined | Undefined | 269° 59' 60.000" |  | 1000.000mm | 300.000mm | 300.000mm | 0.000in | 0.000in | Junction Structure | Undefined | Storm Manholes | SMH 0.6X1.2 | Box | 0 | 0
MH-15919) | SMH 0.6X1.2 | Storm Manhole | 441789.7238 | 1824671.5932 | 35.307 | D-2147, D-2146 | Z2 B5678 GENIO FRL (1) | 35.307 | Yes | 0 | TR C6 RHS | 0+294.31 | -0.0743 | Basic | No | 600.000mm | 1200.000mm | 1766.345mm | 0.000in | 1.4663 | Depth | 0 | 33.84 | 300.000mm | 200.000mm |  |  | Undefined | 0.000in | 200.000mm | 1600.000mm | Undefined | Undefined | 270° 0' 0.000" |  | 1000.000mm | 300.000mm | 300.000mm | 0.000in | 0.000in | Junction Structure | Undefined | Storm Manholes | SMH 0.6X1.2 | Box | 0 | 0
MH-15920 | SMH 0.6X1.2 | Storm Manhole | 441799.1238 | 1824670.4678 | 35.303 | D-2149, D-2148 | Z2 B5678 GENIO FRL (1) | 35.303 | Yes | 0 | TR C6 LHS | 0+295.35 | 0.075 | Basic | No | 600.000mm | 1200.000mm | 1799.545mm | 0.000in | 1.4995 | Depth | 0 | 33.804 | 300.000mm | 200.000mm |  |  | Undefined | 0.000in | 200.000mm | 1600.000mm | Undefined | Undefined | 270° 0' 0.000" |  | 1000.000mm | 300.000mm | 300.000mm | 0.000in | 0.000in | Junction Structure | Undefined | Storm Manholes | SMH 0.6X1.2 | Box | 0 | 0
MH-15921 | SMH 0.75X1.2 | Storm Manhole | 441869.3988 | 1824793.9911 | 35.157 | D-2150, D-2152 | Z2 B5678 GENIO FRL (1) | 35.157 | Yes | 0 | TR B12 RHS | 0+189.33 | -0.15 | Basic | No | 750.000mm | 1200.000mm | 1798.013mm | 0.000in | 1.498 | Depth | 0 | 33.659 | 300.000mm | 200.000mm |  |  | Undefined | 0.000in | 200.000mm | 1600.000mm | Undefined | Undefined | 269° 59' 60.000" |  | 1150.000mm | 300.000mm | 300.000mm | 0.000in | 0.000in | Junction Structure | Undefined | Storm Manholes | SMH 0.75X1.2 | Box | 0 | 0
MH-15922 | SMH 0.75X1.2 | Storm Manhole | 441880.0488 | 1824791.6172 | 35.152 | D-2153, D-2151 | Z2 B5678 GENIO FRL (1) | 35.152 | Yes | 0 | TR B12 LHS | 0+191.70 | 0.15 | Basic | No | 750.000mm | 1200.000mm | 1834.258mm | 0.000in | 1.5343 | Depth | 0 | 33.618 | 300.000mm | 200.000mm |  |  | Undefined | 0.000in | 200.000mm | 1600.000mm | Undefined | Undefined | 269° 59' 60.000" |  | 1150.000mm | 300.000mm | 300.000mm | 0.000in | 0.000in | Junction Structure | Undefined | Storm Manholes | SMH 0.75X1.2 | Box | 0 | 0
MH-15923 | SMH 0.75X1.2 | Storm Manhole | 441869.3988 | 1824774.823 | 35.118 | D-2152, D-2154 | Z2 B5678 GENIO FRL (1) | 35.118 | Yes | 0 | TR B12 RHS | 0+208.49 | -0.15 | Basic | No | 750.000mm | 1200.000mm | 1803.538mm | 0.000in | 1.5035 | Depth | 0 | 33.615 | 300.000mm | 200.000mm |  |  | Undefined | 0.000in | 200.000mm | 1600.000mm | Undefined | Undefined | 269° 59' 60.000" |  | 1150.000mm | 300.000mm | 300.000mm | 0.000in | 0.000in | Junction Structure | Undefined | Storm Manholes | SMH 0.75X1.2 | Box | 0 | 0
MH-15924 | SMH 0.75X1.2 | Storm Manhole | 441880.0488 | 1824774.0737 | 35.117 | D-2155, D-2153 | Z2 B5678 GENIO FRL (1) | 35.117 | Yes | 0 | TR B12 LHS | 0+209.24 | 0.15 | Basic | No | 750.000mm | 1200.000mm | 1837.063mm | 0.000in | 1.5371 | Depth | 0 | 33.58 | 300.000mm | 200.000mm |  |  | Undefined | 0.000in | 200.000mm | 1600.000mm | Undefined | Undefined | 269° 59' 60.000" |  | 1150.000mm | 300.000mm | 300.000mm | 0.000in | 0.000in | Junction Structure | Undefined | Storm Manholes | SMH 0.75X1.2 | Box | 0 | 0
MH-15925 | SMH 0.75X1.2 | Storm Manhole | 441869.3988 | 1824754.0485 | 35.076 | D-2154, D-2156 | Z2 B5678 GENIO FRL (1) | 35.076 | Yes | 0 | TR B12 RHS | 0+229.27 | -0.15 | Basic | No | 750.000mm | 1200.000mm | 1803.993mm | 0.000in | 1.504 | Depth | 0 | 33.572 | 300.000mm | 200.000mm |  |  | Undefined | 0.000in | 200.000mm | 1600.000mm | Undefined | Undefined | 270° 0' 0.000" |  | 1150.000mm | 300.000mm | 300.000mm | 0.000in | 0.000in | Junction Structure | Undefined | Storm Manholes | SMH 0.75X1.2 | Box | 0 | 0
MH-15926 | SMH 0.75X1.2 | Storm Manhole | 441880.0488 | 1824754.0116 | 35.076 | D-2157, D-2155 | Z2 B5678 GENIO FRL (1) | 35.076 | Yes | 0 | TR B12 LHS | 0+229.31 | 0.15 | Basic | No | 750.000mm | 1200.000mm | 1836.447mm | 0.000in | 1.5364 | Depth | 0 | 33.54 | 300.000mm | 200.000mm |  |  | Undefined | 0.000in | 200.000mm | 1600.000mm | Undefined | Undefined | 270° 0' 0.000" |  | 1150.000mm | 300.000mm | 300.000mm | 0.000in | 0.000in | Junction Structure | Undefined | Storm Manholes | SMH 0.75X1.2 | Box | 0 | 0
MH-15927 | SMH 0.75X1.2 | Storm Manhole | 441869.3988 | 1824734.1485 | 35.036 | D-2158, D-2156 | Z2 B5678 GENIO FRL (1) | 35.036 | Yes | 0 | TR B12 RHS | 0+249.17 | -0.15 | Basic | No | 750.000mm | 1200.000mm | 1805.847mm | 0.000in | 1.5058 | Depth | 0 | 33.53 | 300.000mm | 200.000mm |  |  | Undefined | 0.000in | 200.000mm | 1600.000mm | Undefined | Undefined | 270° 0' 0.000" |  | 1150.000mm | 300.000mm | 300.000mm | 0.000in | 0.000in | Junction Structure | Undefined | Storm Manholes | SMH 0.75X1.2 | Box | 0 | 0
MH-15928 | SMH 0.75X1.2 | Storm Manhole | 441880.0488 | 1824734.281 | 35.036 | D-2159, D-2157 | Z2 B5678 GENIO FRL (1) | 35.036 | Yes | 0 | TR B12 LHS | 0+249.04 | 0.15 | Basic | No | 750.000mm | 1200.000mm | 1836.857mm | 0.000in | 1.5369 | Depth | 0 | 33.5 | 300.000mm | 200.000mm |  |  | Undefined | 0.000in | 200.000mm | 1600.000mm | Undefined | Undefined | 270° 0' 0.000" |  | 1150.000mm | 300.000mm | 300.000mm | 0.000in | 0.000in | Junction Structure | Undefined | Storm Manholes | SMH 0.75X1.2 | Box | 0 | 0
MH-15929 | SMH 0.75X1.2 | Storm Manhole | 441869.3988 | 1824714.0146 | 34.995 | D-2160, D-2158 | Z2 B5678 GENIO FRL (1) | 34.995 | Yes | 0 | TR B12 RHS | 0+269.30 | -0.15 | Basic | No | 750.000mm | 1200.000mm | 1806.558mm | 0.000in | 1.5066 | Depth | 0 | 33.489 | 300.000mm | 200.000mm |  |  | Undefined | 0.000in | 200.000mm | 1600.000mm | Undefined | Undefined | 270° 0' 0.000" |  | 1150.000mm | 300.000mm | 300.000mm | 0.000in | 0.000in | Junction Structure | Undefined | Storm Manholes | SMH 0.75X1.2 | Box | 0 | 0
MH-15930 | SMH 0.75X1.2 | Storm Manhole | 441880.0488 | 1824713.9382 | 34.995 | D-2161, D-2159 | Z2 B5678 GENIO FRL (1) | 34.995 | Yes | 0 | TR B12 LHS | 0+269.38 | 0.15 | Basic | No | 750.000mm | 1200.000mm | 1837.303mm | 0.000in | 1.5373 | Depth | 0 | 33.458 | 300.000mm | 200.000mm |  |  | Undefined | 0.000in | 200.000mm | 1600.000mm | Undefined | Undefined | 270° 0' 0.000" |  | 1150.000mm | 300.000mm | 300.000mm | 0.000in | 0.000in | Junction Structure | Undefined | Storm Manholes | SMH 0.75X1.2 | Box | 0 | 0
MH-15931 | SMH 0.75X1.2 | Storm Manhole | 441869.3988 | 1824694.115 | 34.955 | D-2162, D-2160 | Z2 B5678 GENIO FRL (1) | 34.955 | Yes | 0 | TR B12 RHS | 0+289.20 | -0.15 | Basic | No | 750.000mm | 1200.000mm | 1807.337mm | 0.000in | 1.5073 | Depth | 0 | 33.448 | 300.000mm | 200.000mm |  |  | Undefined | 0.000in | 200.000mm | 1600.000mm | Undefined | Undefined | 269° 59' 60.000" |  | 1150.000mm | 300.000mm | 300.000mm | 0.000in | 0.000in | Junction Structure | Undefined | Storm Manholes | SMH 0.75X1.2 | Box | 0 | 0
MH-15932 | SMH 0.75X1.2 | Storm Manhole | 441880.0488 | 1824694.1007 | 34.955 | D-2163, D-2161 | Z2 B5678 GENIO FRL (1) | 34.955 | Yes | 0 | TR B12 LHS | 0+289.22 | 0.15 | Basic | No | 750.000mm | 1200.000mm | 1835.777mm | 0.000in | 1.5358 | Depth | 0 | 33.419 | 300.000mm | 200.000mm |  |  | Undefined | 0.000in | 200.000mm | 1600.000mm | Undefined | Undefined | 270° 0' 0.000" |  | 1150.000mm | 300.000mm | 300.000mm | 0.000in | 0.000in | Junction Structure | Undefined | Storm Manholes | SMH 0.75X1.2 | Box | 0 | 0
MH-15933 | SMH 0.75X1.2 | Storm Manhole | 441869.3988 | 1824674.3084 | 34.915 | D-2164, D-2162 | Z2 B5678 GENIO FRL (1) | 34.915 | Yes | 0 | TR B12 RHS | 0+309.01 | -0.15 | Basic | No | 750.000mm | 1200.000mm | 1809.086mm | 0.000in | 1.5091 | Depth | 0 | 33.406 | 300.000mm | 200.000mm |  |  | Undefined | 0.000in | 200.000mm | 1600.000mm | Undefined | Undefined | 269° 59' 60.000" |  | 1150.000mm | 300.000mm | 300.000mm | 0.000in | 0.000in | Junction Structure | Undefined | Storm Manholes | SMH 0.75X1.2 | Box | 0 | 0
MH-15934 | SMH 0.75X1.2 | Storm Manhole | 441880.0488 | 1824674.0574 | 34.915 | D-2166, D-2163 | Z2 B5678 GENIO FRL (1) | 34.915 | Yes | 0 | TR B12 LHS | 0+309.26 | 0.15 | Basic | No | 750.000mm | 1200.000mm | 1838.185mm | 0.000in | 1.5382 | Depth | 0 | 33.377 | 300.000mm | 200.000mm |  |  | Undefined | 0.000in | 200.000mm | 1600.000mm | Undefined | Undefined | 269° 59' 60.000" |  | 1150.000mm | 300.000mm | 300.000mm | 0.000in | 0.000in | Junction Structure | Undefined | Storm Manholes | SMH 0.75X1.2 | Box | 0 | 0
MH-15935 | SMH 0.75X1.2 | Storm Manhole | 441869.4085 | 1824654.1236 | 34.874 | D-2165, D-2164 | Z2 B5678 GENIO FRL (1) | 34.874 | Yes | 0 | TR B12 RHS | 0+329.19 | -0.1597 | Basic | No | 750.000mm | 1200.000mm | 1810.297mm | 0.000in | 1.5103 | Depth | 0 | 33.364 | 300.000mm | 200.000mm |  |  | Undefined | 0.000in | 200.000mm | 1600.000mm | Undefined | Undefined | 270° 0' 0.000" |  | 1150.000mm | 300.000mm | 300.000mm | 0.000in | 0.000in | Junction Structure | Undefined | Storm Manholes | SMH 0.75X1.2 | Box | 0 | 0
MH-15936 | SMH 0.75X1.2 | Storm Manhole | 441880.0389 | 1824653.8884 | 34.874 | D-2167, D-2166 | Z2 B5678 GENIO FRL (1) | 34.874 | Yes | 0 | TR B12 LHS | 0+329.43 | 0.1598 | Basic | No | 750.000mm | 1200.000mm | 1837.152mm | 0.000in | 1.5372 | Depth | 0 | 33.337 | 300.000mm | 200.000mm |  |  | Undefined | 0.000in | 200.000mm | 1600.000mm | Undefined | Undefined | 270° 0' 0.000" |  | 1150.000mm | 300.000mm | 300.000mm | 0.000in | 0.000in | Junction Structure | Undefined | Storm Manholes | SMH 0.75X1.2 | Box | 0 | 0
MH-15937 | SMH 0.75X1.2 | Storm Manhole | 441651.6158 | 1824627.6871 | 36.244 | D-2168, D-2169 | Z2 B5678 GENIO FRL (1) | 36.244 | Yes | 0 | TR B8 LHS | 0+300.61 | 0.15 | Basic | No | 750.000mm | 1200.000mm | 2195.769mm | 0.000in | 1.8958 | Depth | 0 | 34.348 | 300.000mm | 200.000mm |  |  | Undefined | 0.000in | 200.000mm | 1600.000mm | Undefined | Undefined | 0° 0' 0.000" |  | 1150.000mm | 300.000mm | 300.000mm | 0.000in | 0.000in | Junction Structure | Undefined | Storm Manholes | SMH 0.75X1.2 | Box | 0 | 0
MH-15938 | SMH 0.75X1.2 | Storm Manhole | 441671.8418 | 1824627.6871 | 36.078 | D-2169, D-2170 | Z2 B5678 GENIO FRL (1) | 36.078 | Yes | 0 | TR B8 LHS | 0+280.38 | 0.15 | Basic | No | 750.000mm | 1200.000mm | 2176.625mm | 0.000in | 1.8766 | Depth | 0 | 34.201 | 300.000mm | 200.000mm |  |  | Undefined | 0.000in | 200.000mm | 1600.000mm | Undefined | Undefined | 0° 0' 0.000" |  | 1150.000mm | 300.000mm | 300.000mm | 0.000in | 0.000in | Junction Structure | Undefined | Storm Manholes | SMH 0.75X1.2 | Box | 0 | 0
MH-15939 | SMH 0.75X1.2 | Storm Manhole | 441689.2381 | 1824627.6871 | 35.935 | D-2171, D-2170 | Z2 B5678 GENIO FRL (1) | 35.935 | Yes | 0 | TR B8 LHS | 0+262.98 | 0.15 | Basic | No | 750.000mm | 1200.000mm | 2137.395mm | 0.000in | 1.8374 | Depth | 0 | 34.098 | 300.000mm | 200.000mm |  |  | Undefined | 0.000in | 200.000mm | 1600.000mm | Undefined | Undefined | 0° 0' 0.000" |  | 1150.000mm | 300.000mm | 300.000mm | 0.000in | 0.000in | Junction Structure | Undefined | Storm Manholes | SMH 0.75X1.2 | Box | 0 | 0
MH-15940 | SMH 0.75X1.2 | Storm Manhole | 441737.1377 | 1824627.6871 | 35.56 | D-2174, D-2172 | Z2 B5678 GENIO FRL (1) | 35.56 | Yes | 0 | TR B8 LHS | 0+215.09 | 0.15 | Basic | No | 750.000mm | 1200.000mm | 2109.977mm | 0.000in | 1.81 | Depth | 0 | 33.75 | 300.000mm | 200.000mm |  |  | Undefined | 0.000in | 200.000mm | 1600.000mm | Undefined | Undefined | 0° 0' 0.000" |  | 1150.000mm | 300.000mm | 300.000mm | 0.000in | 0.000in | Junction Structure | Undefined | Storm Manholes | SMH 0.75X1.2 | Box | 0 | 0
MH-15941 | SMH 0.75X1.2 | Storm Manhole | 441737.5024 | 1824638.1416 | 35.562 | D-2175, D-2173 | Z2 B5678 GENIO FRL (1) | 35.562 | Yes | 0 | TR B8 RHS | 0+215.30 | 0.0505 | Basic | No | 750.000mm | 1200.000mm | 2276.963mm | 0.000in | 1.977 | Depth | 0 | 33.585 | 300.000mm | 200.000mm |  |  | Undefined | 0.000in | 200.000mm | 1600.000mm | Undefined | Undefined | 0° 0' 0.000" |  | 1150.000mm | 300.000mm | 300.000mm | 0.000in | 0.000in | Junction Structure | Undefined | Storm Manholes | SMH 0.75X1.2 | Box | 0 | 0
MH-15942 | SMH 0.75X1.2 | Storm Manhole | 441756.7957 | 1824627.6121 | 35.451 | D-2176, D-2174 | Z2 B5678 GENIO FRL (1) | 35.451 | Yes | 0 | TR B8 LHS | 0+195.43 | 0.075 | Basic | No | 750.000mm | 1200.000mm | 2125.264mm | 0.000in | 1.8253 | Depth | 0 | 33.626 | 300.000mm | 200.000mm |  |  | Undefined | 0.000in | 200.000mm | 1600.000mm | Undefined | Undefined | 0° 0' 0.000" |  | 1150.000mm | 300.000mm | 300.000mm | 0.000in | 0.000in | Junction Structure | Undefined | Storm Manholes | SMH 0.75X1.2 | Box | 0 | 0
MH-15943 | SMH 0.75X1.2 | Storm Manhole | 441757.0571 | 1824638.1416 | 35.452 | D-2175, D-2177 | Z2 B5678 GENIO FRL (1) | 35.452 | Yes | 0 | TR B8 RHS | 0+195.74 | 0.0505 | Basic | No | 750.000mm | 1200.000mm | 2302.254mm | 0.000in | 2.0023 | Depth | 0 | 33.45 | 300.000mm | 200.000mm |  |  | Undefined | 0.000in | 200.000mm | 1600.000mm | Undefined | Undefined | 0° 0' 0.000" |  | 1150.000mm | 300.000mm | 300.000mm | 0.000in | 0.000in | Junction Structure | Undefined | Storm Manholes | SMH 0.75X1.2 | Box | 0 | 0
MH-15944 | SMH 0.75X1.2 | Storm Manhole | 441776.7954 | 1824627.6121 | 35.343 | D-2179, D-2176 | Z2 B5678 GENIO FRL (1) | 35.343 | Yes | 0 | TR B8 LHS | 0+175.43 | 0.075 | Basic | No | 750.000mm | 1200.000mm | 2136.406mm | 0.000in | 1.8364 | Depth | 0 | 33.507 | 300.000mm | 200.000mm |  |  | Undefined | 0.000in | 200.000mm | 1600.000mm | Undefined | Undefined | 0° 0' 0.000" |  | 1150.000mm | 300.000mm | 300.000mm | 0.000in | 0.000in | Junction Structure | Undefined | Storm Manholes | SMH 0.75X1.2 | Box | 0 | 0
MH-15945 | SMH 0.75X1.2 | Storm Manhole | 441776.5407 | 1824638.1501 | 35.347 | D-2177, D-2178 | Z2 B5678 GENIO FRL (1) | 35.347 | Yes | 0 | TR B8 RHS | 0+176.26 | 0.059 | Basic | No | 750.000mm | 1200.000mm | 2295.451mm | 0.000in | 1.9955 | Depth | 0 | 33.352 | 300.000mm | 200.000mm |  |  | Undefined | 0.000in | 200.000mm | 1600.000mm | Undefined | Undefined | 0° 0' 0.000" |  | 1150.000mm | 300.000mm | 300.000mm | 0.000in | 0.000in | Junction Structure | Undefined | Storm Manholes | SMH 0.75X1.2 | Box | 0 | 0
MH-15946 | SMH 0.75X1.2 | Storm Manhole | 441796.6963 | 1824627.6121 | 35.236 | D-2179, D-2181 | Z2 B5678 GENIO FRL (1) | 35.236 | Yes | 0 | TR B8 LHS | 0+155.53 | 0.075 | Basic | No | 750.000mm | 1200.000mm | 2130.422mm | 0.000in | 1.8304 | Depth | 0 | 33.406 | 300.000mm | 200.000mm |  |  | Undefined | 0.000in | 200.000mm | 1600.000mm | Undefined | Undefined | 0° 0' 0.000" |  | 1150.000mm | 300.000mm | 300.000mm | 0.000in | 0.000in | Junction Structure | Undefined | Storm Manholes | SMH 0.75X1.2 | Box | 0 | 0
MH-15947 | SMH 0.75X1.2 | Storm Manhole | 441812.9097 | 1824638.1421 | 35.151 | D-2182, D-1363 | Z2 B5678 GENIO FRL (1) | 35.151 | Yes | 0 | TR B8 RHS | 0+139.89 | 0.051 | Basic | No | 750.000mm | 1200.000mm | 2457.852mm | 0.000in | 2.1579 | Depth | 0 | 32.993 | 300.000mm | 200.000mm |  |  | Undefined | 0.000in | 200.000mm | 1600.000mm | Undefined | Undefined | 0° 0' 0.000" |  | 1150.000mm | 300.000mm | 300.000mm | 0.000in | 0.000in | Junction Structure | Undefined | Storm Manholes | SMH 0.75X1.2 | Box | 0 | 0
MH-15948 | SMH 0.75X1.2 | Storm Manhole | 441816.5923 | 1824627.6121 | 35.128 | D-2183, D-2181 | Z2 B5678 GENIO FRL (1) | 35.128 | Yes | 0 | TR B8 LHS | 0+135.63 | 0.075 | Basic | No | 750.000mm | 1200.000mm | 2122.416mm | 0.000in | 1.8224 | Depth | 0 | 33.306 | 300.000mm | 200.000mm |  |  | Undefined | 0.000in | 200.000mm | 1600.000mm | Undefined | Undefined | 0° 0' 0.000" |  | 1150.000mm | 300.000mm | 300.000mm | 0.000in | 0.000in | Junction Structure | Undefined | Storm Manholes | SMH 0.75X1.2 | Box | 0 | 0
MH-15949 | SMH 0.75X1.2 | Storm Manhole | 441831.1701 | 1824638.1421 | 35.052 | D-2184, D-2182 | Z2 B5678 GENIO FRL (1) | 35.052 | Yes | 0 | TR B8 RHS | 0+121.63 | 0.051 | Basic | No | 750.000mm | 1200.000mm | 2460.415mm | 0.000in | 2.1604 | Depth | 0 | 32.892 | 300.000mm | 200.000mm |  |  | Undefined | 0.000in | 200.000mm | 1600.000mm | Undefined | Undefined | 0° 0' 0.000" |  | 1150.000mm | 300.000mm | 300.000mm | 0.000in | 0.000in | Junction Structure | Undefined | Storm Manholes | SMH 0.75X1.2 | Box | 0 | 0
MH-15950 | SMH 0.75X1.2 | Storm Manhole | 441836.4736 | 1824627.6121 | 35.021 | D-2183, D-2186 | Z2 B5678 GENIO FRL (1) | 35.021 | Yes | 0 | TR B8 LHS | 0+115.75 | 0.075 | Basic | No | 750.000mm | 1200.000mm | 2119.277mm | 0.000in | 1.8193 | Depth | 0 | 33.202 | 300.000mm | 200.000mm |  |  | Undefined | 0.000in | 200.000mm | 1600.000mm | Undefined | Undefined | 0° 0' 0.000" |  | 1150.000mm | 300.000mm | 300.000mm | 0.000in | 0.000in | Junction Structure | Undefined | Storm Manholes | SMH 0.75X1.2 | Box | 0 | 0
MH-15951 | SMH 0.75X1.2 | Storm Manhole | 441851.9976 | 1824638.1421 | 34.94 | D-2184, D-2185 | Z2 B5678 GENIO FRL (1) | 34.94 | Yes | 0 | TR B8 RHS | 0+100.80 | 0.051 | Basic | No | 750.000mm | 1200.000mm | 2468.786mm | 0.000in | 2.1688 | Depth | 0 | 32.771 | 300.000mm | 200.000mm |  |  | Undefined | 0.000in | 200.000mm | 1600.000mm | Undefined | Undefined | 0° 0' 0.000" |  | 1150.000mm | 300.000mm | 300.000mm | 0.000in | 0.000in | Junction Structure | Undefined | Storm Manholes | SMH 0.75X1.2 | Box | 0 | 0
MH-15952 | SMH 0.75X1.2 | Storm Manhole | 441856.54 | 1824627.6121 | 34.957 | D-2186, D-2187 | Z2 B5678 GENIO FRL (1) | 34.957 | Yes | 0 | TR B8 LHS | 0+095.68 | 0.075 | Basic | No | 750.000mm | 1200.000mm | 2162.176mm | 0.000in | 1.8622 | Depth | 0 | 33.095 | 300.000mm | 200.000mm |  |  | Undefined | 0.000in | 200.000mm | 1600.000mm | Undefined | Undefined | 0° 0' 0.000" |  | 1150.000mm | 300.000mm | 300.000mm | 0.000in | 0.000in | Junction Structure | Undefined | Storm Manholes | SMH 0.75X1.2 | Box | 0 | 0
MH-15953 | SMH 0.75X1.2 | Storm Manhole | 441876.774 | 1824627.6121 | 34.899 | D-2188, D-2187 | Z2 B5678 GENIO FRL (1) | 34.899 | Yes | 0 | TR B8 LHS | 0+075.45 | 0.075 | Basic | No | 750.000mm | 1200.000mm | 2212.986mm | 0.000in | 1.913 | Depth | 0 | 32.986 | 300.000mm | 200.000mm |  |  | Undefined | 0.000in | 200.000mm | 1600.000mm | Undefined | Undefined | 0° 0' 0.000" |  | 1150.000mm | 300.000mm | 300.000mm | 0.000in | 0.000in | Junction Structure | Undefined | Storm Manholes | SMH 0.75X1.2 | Box | 0 | 0
MH-15954 | SMH 0.75X1.2 | Storm Manhole | 441897.0912 | 1824627.6121 | 34.694 | D-2189, D-2188 | Z2 B5678 GENIO FRL (1) | 34.694 | Yes | 0 | TR B8 LHS | 0+055.13 | 0.075 | Basic | No | 750.000mm | 1200.000mm | 2118.661mm | 0.000in | 1.8187 | Depth | 0 | 32.875 | 300.000mm | 200.000mm |  |  | Undefined | 0.000in | 200.000mm | 1600.000mm | Undefined | Undefined | 0° 0' 0.000" |  | 1150.000mm | 300.000mm | 300.000mm | 0.000in | 0.000in | Junction Structure | Undefined | Storm Manholes | SMH 0.75X1.2 | Box | 0 | 0
MH-15955 | SMH 0.75X1.2 | Storm Manhole | 441935.9459 | 1824638.1421 | 34.486 | D-2191, D-2190, CO-3967 | Z2 B5678 GENIO FRL (1) | 34.486 | Yes | 0 | TR B8 RHS | 0+016.86 | 0.051 | Basic | No | 750.000mm | 1200.000mm | 3170.962mm | 0.000in | 2.871 | Depth | 0 | 31.615 | 300.000mm | 200.000mm |  |  | Undefined | 0.000in | 200.000mm | 1600.000mm | Undefined | Undefined | 0° 0' 0.000" |  | 1150.000mm | 300.000mm | 300.000mm | 0.000in | 0.000in | Junction Structure | Undefined | Storm Manholes | SMH 0.75X1.2 | Box | 0 | 0
MH-15956 | SMH 0.9X1.2 | Storm Manhole | 441954.0803 | 1824638.0971 | 33.68 | D-2192, D-2191 | Z2 B5678 GENIO FRL (1) | 0 | Yes | 0 | TR B8 RHS | -0+001.28 | 0.006 | Basic | No | 900.000mm | 1200.000mm | 2450.000mm | 0.000in | 2.15 | Elevation | 0 | 31.43 | 300.000mm | 200.000mm |  |  | Undefined | 0.000in | 200.000mm | 1600.000mm | Undefined | Undefined | 0° 0' 0.000" |  | 1300.000mm | 300.000mm | 300.000mm | 0.000in | 0.000in | Junction Structure | Undefined | Storm Manholes | SMH 0.75X1.2 | Box | 0 | 0
MH-16003 | SMH 0.75X1.2 | Storm Manhole | 441411.6171 | 1824561.142 | 37.775 | D-1929 | Z2 B5678 GENIO FRL (1) | 37.775 | Yes | 0 | TR B7 LHS | 0+261.64 | 0.0001 | Basic | No | 750.000mm | 1200.000mm | 2081.407mm | 0.000in | 1.7814 | Depth | 0 | 35.994 | 300.000mm | 200.000mm |  |  | Undefined | 0.000in | 200.000mm | 1600.000mm | Undefined | Undefined | 0° 0' 0.000" |  | 1150.000mm | 300.000mm | 300.000mm | 0.000in | 0.000in | Junction Structure | Undefined | Storm Manholes | SMH 0.75X1.2 | Box | 0 | 0
MH-19517 | SMH 0.75X1.2 | Storm Manhole | 441184.9627 | 1824665.1556 | 39.372 | D-6366, D-6365 | Z2 B5678 GENIO FRL (1) | 39.372 | Yes | 0 | AV B58 RHS | 0+073.26 | -0.1278 | Basic | No | 750.000mm | 1200.000mm | 1973.329mm | 0.000in | 1.6733 | Depth | 0 | 37.699 | 300.000mm | 200.000mm |  |  | Undefined | 0.000in | 200.000mm | 1600.000mm | Undefined | Undefined | 0° 0' 0.000" |  | 1150.000mm | 300.000mm | 300.000mm | 0.000in | 0.000in | Junction Structure | Undefined | Storm Manholes | SMH 0.75X1.2 | Box | 0 | 0
MH-19518 | SMH 0.75X1.2 | Storm Manhole | 441217.8287 | 1824665.1562 | 39.437 | D-6368, D-6367 | Z2 B5678 GENIO FRL (1) | 39.437 | Yes | 0 | AV B58 RHS | 0+040.40 | -0.1431 | Basic | No | 750.000mm | 1200.000mm | 1987.935mm | 0.000in | 1.6879 | Depth | 0 | 37.749 | 300.000mm | 200.000mm |  |  | Undefined | 0.000in | 200.000mm | 1600.000mm | Undefined | Undefined | 0° 0' 0.000" |  | 1150.000mm | 300.000mm | 300.000mm | 0.000in | 0.000in | Junction Structure | Undefined | Storm Manholes | SMH 0.75X1.2 | Box | 0 | 0
MH-19555 | SMH 1.2X0.75 | Storm Manhole | 441708.7988 | 1824603.5277 | 35.582 | D-6417, D-6415 | Z2 B5678 GENIO FRL (1) | 35.582 | Yes | 0 | TR B9 RHS | 0+443.79 | 0.0018 | Basic | No | 1200.000mm | 750.000mm | 1755.702mm | 0.000in | 1.4557 | Depth | 0 | 34.126 | 300.000mm | 200.000mm |  |  | Undefined | 0.000in | 200.000mm | 1150.000mm | Undefined | Undefined | 0° 0' 0.000" |  | 1600.000mm | 300.000mm | 300.000mm | 0.000in | 0.000in | Junction Structure | Undefined | Storm Manholes | SMH 1.2X0.75 | Box | 0 | 0
MH-19556 | SMH 1.2X0.75 | Storm Manhole | 441719.4488 | 1824603.5569 | 35.582 | D-6419, D-6416 | Z2 B5678 GENIO FRL (1) | 35.582 | Yes | 0 | TR B9 LHS | 0+442.58 | 0 | Basic | No | 1200.000mm | 750.000mm | 1796.384mm | 0.000in | 1.4964 | Depth | 0 | 34.085 | 300.000mm | 200.000mm |  |  | Undefined | 0.000in | 200.000mm | 1150.000mm | Undefined | Undefined | 0° 0' 0.000" |  | 1600.000mm | 300.000mm | 300.000mm | 0.000in | 0.000in | Junction Structure | Undefined | Storm Manholes | SMH 1.2X0.75 | Box | 0 | 0
MH-19557 | SMH 1.2X0.75 | Storm Manhole | 441708.7988 | 1824581.642 | 35.462 | D-6418, D-6417 | Z2 B5678 GENIO FRL (1) | 35.462 | Yes | 0 | TR B9 RHS | 0+465.68 | 0.0019 | Basic | No | 1200.000mm | 750.000mm | 1757.721mm | 0.000in | 1.4577 | Depth | 0 | 34.005 | 300.000mm | 200.000mm |  |  | Undefined | 0.000in | 200.000mm | 1150.000mm | Undefined | Undefined | 0° 0' 0.000" |  | 1600.000mm | 300.000mm | 300.000mm | 0.000in | 0.000in | Junction Structure | Undefined | Storm Manholes | SMH 1.2X0.75 | Box | 0 | 0
MH-19558 | SMH 1.2X0.75 | Storm Manhole | 441719.4412 | 1824581.6798 | 35.462 | D-6420, D-6419 | Z2 B5678 GENIO FRL (1) | 35.462 | Yes | 0 | TR B9 LHS | 0+464.46 | 0.0076 | Basic | No | 1200.000mm | 750.000mm | 1797.825mm | 0.000in | 1.4978 | Depth | 0 | 33.964 | 300.000mm | 200.000mm |  |  | Undefined | 0.000in | 200.000mm | 1150.000mm | Undefined | Undefined | 0° 0' 0.000" |  | 1600.000mm | 300.000mm | 300.000mm | 0.000in | 0.000in | Junction Structure | Undefined | Storm Manholes | SMH 1.2X0.75 | Box | 0 | 0
MH-19581 | SMH 0.75X1.2 | Storm Manhole | 441139.8669 | 1824665.1563 | 39.305 | D-6450, D-6451 | Z2 B5678 GENIO FRL (1) | 39.305 | Yes | 0 | AV B58 RHS | 0+118.36 | -0.1054 | Basic | No | 750.000mm | 1200.000mm | 2122.722mm | 0.000in | 1.8227 | Depth | 0 | 37.483 | 300.000mm | 200.000mm |  |  | Undefined | 0.000in | 200.000mm | 1600.000mm | Undefined | Undefined | 0° 0' 0.000" |  | 1150.000mm | 300.000mm | 300.000mm | 0.000in | 0.000in | Junction Structure | Undefined | Storm Manholes | SMH 0.75X1.2 | Box | 0 | 0
MH-19582 | SMH 0.75X1.2 | Storm Manhole | 441120.4217 | 1824665.1563 | 39.244 | D-6452, D-6451 | Z2 B5678 GENIO FRL (1) | 39.244 | Yes | 0 | AV B58 RHS | 0+137.80 | -0.096 | Basic | No | 750.000mm | 1200.000mm | 2089.453mm | 0.000in | 1.7895 | Depth | 0 | 37.455 | 300.000mm | 200.000mm |  |  | Undefined | 0.000in | 200.000mm | 1600.000mm | Undefined | Undefined | 0° 0' 0.000" |  | 1150.000mm | 300.000mm | 300.000mm | 0.000in | 0.000in | Junction Structure | Undefined | Storm Manholes | SMH 0.75X1.2 | Box | 0 | 0
MH-19583 | SMH 0.75X1.2 | Storm Manhole | 441102.4872 | 1824665.1563 | 39.209 | D-6453, D-6452 | Z2 B5678 GENIO FRL (1) | 39.209 | Yes | 0 | AV B58 RHS | 0+155.74 | -0.0874 | Basic | No | 750.000mm | 1200.000mm | 2083.718mm | 0.000in | 1.7837 | Depth | 0 | 37.425 | 300.000mm | 200.000mm |  |  | Undefined | 0.000in | 200.000mm | 1600.000mm | Undefined | Undefined | 0° 0' 0.000" |  | 1150.000mm | 300.000mm | 300.000mm | 0.000in | 0.000in | Junction Structure | Undefined | Storm Manholes | SMH 0.75X1.2 | Box | 0 | 0
MH-19584 | SMH 0.75X1.2 | Storm Manhole | 441062.213 | 1824665.1563 | 39.066 | D-6455, D-6454 | Z2 B5678 GENIO FRL (1) | 39.066 | Yes | 0 | AV B58 RHS | 0+196.01 | -0.068 | Basic | No | 750.000mm | 1200.000mm | 2229.630mm | 0.000in | 1.9296 | Depth | 0 | 37.136 | 300.000mm | 200.000mm |  |  | Undefined | 0.000in | 200.000mm | 1600.000mm | Undefined | Undefined | 0° 0' 0.000" |  | 1150.000mm | 300.000mm | 300.000mm | 0.000in | 0.000in | Junction Structure | Undefined | Storm Manholes | SMH 0.75X1.2 | Box | 0 | 0
MH-19585 | SMH 0.75X1.2 | Storm Manhole | 441043.7874 | 1824665.1563 | 38.976 | D-6456, D-6455 | Z2 B5678 GENIO FRL (1) | 38.976 | Yes | 0 | AV B58 RHS | 0+214.44 | -0.0591 | Basic | No | 750.000mm | 1200.000mm | 2315.156mm | 0.000in | 2.0152 | Depth | 0 | 36.961 | 300.000mm | 200.000mm |  |  | Undefined | 0.000in | 200.000mm | 1600.000mm | Undefined | Undefined | 0° 0' 0.000" |  | 1150.000mm | 300.000mm | 300.000mm | 0.000in | 0.000in | Junction Structure | Undefined | Storm Manholes | SMH 0.75X1.2 | Box | 0 | 0
MH-19586 | SMH 0.75X1.2 | Storm Manhole | 440899.801 | 1824654.5063 | 38.266 | D-6461, D-6457 | Z2 B5678 GENIO FRL (1) | 38.266 | Yes | 0 | AV B58 LHS | 0+358.42 | 0.1548 | Basic | No | 750.000mm | 1200.000mm | 1804.494mm | 0.000in | 1.5045 | Depth | 0 | 36.761 | 300.000mm | 200.000mm |  |  | Undefined | 0.000in | 200.000mm | 1600.000mm | Undefined | Undefined | 0° 0' 0.000" |  | 1150.000mm | 300.000mm | 300.000mm | 0.000in | 0.000in | Junction Structure | Undefined | Storm Manholes | SMH 0.75X1.2 | Box | 0 | 0
MH-19587 | SMH 0.75X1.2 | Storm Manhole | 440787.1268 | 1824654.3444 | 38.075 | D-6459, D-6458 | Z2 B5678 GENIO FRL (1) | 38.075 | Yes | 0 | AV B58 LHS | 0+471.09 | -0.0053 | Basic | No | 750.000mm | 1200.000mm | 1943.984mm | 0.000in | 1.644 | Depth | 0 | 36.431 | 300.000mm | 200.000mm |  |  | Undefined | 0.000in | 200.000mm | 1600.000mm | Undefined | Undefined | 0° 0' 0.000" |  | 1150.000mm | 300.000mm | 300.000mm | 0.000in | 0.000in | Junction Structure | Undefined | Storm Manholes | SMH 0.75X1.2 | Box | 0 | 0
MH-19588 | SMH 0.75X1.2 | Storm Manhole | 440918.7474 | 1824654.5057 | 38.358 | D-6461, D-6460 | Z2 B5678 GENIO FRL (1) | 38.358 | Yes | 0 | AV B58 LHS | 0+339.47 | 0.154 | Basic | No | 750.000mm | 1200.000mm | 1828.824mm | 0.000in | 1.5288 | Depth | 0 | 36.829 | 300.000mm | 200.000mm |  |  | Undefined | 0.000in | 200.000mm | 1600.000mm | Undefined | Undefined | 0° 0' 0.000" |  | 1150.000mm | 300.000mm | 300.000mm | 0.000in | 0.000in | Junction Structure | Undefined | Storm Manholes | SMH 0.75X1.2 | Box | 0 | 0
MH-19589 | SMH 0.75X1.2 | Storm Manhole | 440841.9084 | 1824665.1563 | 38.111 | D-6463, D-6462 | Z2 B5678 GENIO FRL (1) | 38.111 | Yes | 0 | AV B58 RHS | 0+416.32 | 0.0382 | Basic | No | 750.000mm | 1200.000mm | 2767.289mm | 0.000in | 2.4673 | Depth | 0 | 35.644 | 300.000mm | 200.000mm |  |  | Undefined | 0.000in | 200.000mm | 1600.000mm | Undefined | Undefined | 0° 0' 0.000" |  | 1150.000mm | 300.000mm | 300.000mm | 0.000in | 0.000in | Junction Structure | Undefined | Storm Manholes | SMH 0.75X1.2 | Box | 0 | 0
MH-19590 | SMH 0.75X1.2 | Storm Manhole | 440787.4459 | 1824665.0734 | 38.206 | D-6467, D-6464 | Z2 B5678 GENIO FRL (1) | 38.206 | Yes | 0 | AV B58 RHS | 0+470.78 | -0.0185 | Basic | No | 750.000mm | 1200.000mm | 2921.971mm | 0.000in | 2.622 | Depth | 0 | 35.584 | 300.000mm | 200.000mm |  |  | Undefined | 0.000in | 200.000mm | 1600.000mm | Undefined | Undefined | 0° 0' 0.000" |  | 1150.000mm | 300.000mm | 300.000mm | 0.000in | 0.000in | Junction Structure | Undefined | Storm Manholes | SMH 0.75X1.2 | Box | 0 | 0
MH-19591 | SMH 0.75X1.2 | Storm Manhole | 440767.8456 | 1824665.0734 | 38.182 | D-6465, D-6464 | Z2 B5678 GENIO FRL (1) | 38.182 | Yes | 0 | AV B58 RHS | 0+490.38 | -0.0091 | Basic | No | 750.000mm | 1200.000mm | 3008.716mm | 0.000in | 2.7087 | Depth | 0 | 35.473 | 300.000mm | 200.000mm |  |  | Undefined | 0.000in | 200.000mm | 1600.000mm | Undefined | Undefined | 0° 0' 0.000" |  | 1150.000mm | 300.000mm | 300.000mm | 0.000in | 0.000in | Junction Structure | Undefined | Storm Manholes | SMH 0.75X1.2 | Box | 0 | 0
MH-19592 | SMH 0.75X1.2 | Storm Manhole | 440805.6036 | 1824665.1529 | 38.192 | D-6467, D-6466 | Z2 B5678 GENIO FRL (1) | 38.192 | Yes | 0 | AV B58 RHS | 0+452.62 | 0.0523 | Basic | No | 750.000mm | 1200.000mm | 2986.053mm | 0.000in | 2.6861 | Elevation | 0 | 35.606 | 300.000mm | 200.000mm |  |  | Undefined | 0.000in | 200.000mm | 1600.000mm | Undefined | Undefined | 0° 0' 0.000" |  | 1150.000mm | 300.000mm | 300.000mm | 0.000in | 0.000in | Junction Structure | Undefined | Storm Manholes | SMH 0.75X1.2 | Box | 0 | 0
MH-19593 | SMH 0.75X1.2 | Storm Manhole | 441896.6176 | 1824638.1421 | 34.699 | D-6469, D-6468 | Z2 B5678 GENIO FRL (1) | 34.699 | Yes | 0 | TR B8 RHS | 0+056.18 | 0.051 | Basic | No | 750.000mm | 1200.000mm | 2781.452mm | 0.000in | 2.4815 | Depth | 0 | 32.217 | 300.000mm | 200.000mm |  |  | Undefined | 0.000in | 200.000mm | 1600.000mm | Undefined | Undefined | 0° 0' 0.000" |  | 1150.000mm | 300.000mm | 300.000mm | 0.000in | 0.000in | Junction Structure | Undefined | Storm Manholes | SMH 0.75X1.2 | Box | 0 | 0
MH-19603 | SMH 0.6X1.2 | Storm Manhole | 441535.8221 | 1824651.2817 | 37.265 | D-2009, D-561 | Z2 B5678 GENIO FRL (1) | 37.265 | Yes | 0 | TR C3 LHS | 0+171.78 | 0.075 | Basic | No | 600.000mm | 1200.000mm | 1743.099mm | 0.000in | 1.4431 | Depth | 0 | 35.822 | 300.000mm | 200.000mm |  |  | Undefined | 0.000in | 200.000mm | 1600.000mm | Undefined | Undefined | 270° 0' 0.000" |  | 1000.000mm | 300.000mm | 300.000mm | 0.000in | 0.000in | Junction Structure | Undefined | Storm Manholes | SMH 0.6X1.2 | Box | 0 | 0
MH-19605 | SMH 0.6X1.2 | Storm Manhole | 441652.5238 | 1824651.1563 | 36.194 | D-576, D-2023 | Z2 B5678 GENIO FRL (1) | 36.194 | Yes | 0 | TR C5 LHS | 0+171.91 | 0.075 | Basic | No | 600.000mm | 1200.000mm | 1739.842mm | 0.000in | 1.4398 | Depth | 0 | 34.754 | 300.000mm | 200.000mm |  |  | Undefined | 0.000in | 200.000mm | 1600.000mm | Undefined | Undefined | 270° 0' 0.000" |  | 1000.000mm | 300.000mm | 300.000mm | 0.000in | 0.000in | Junction Structure | Undefined | Storm Manholes | SMH 0.6X1.2 | Box | 0 | 0
MH-19607 | SMH 0.6X1.2 | Storm Manhole | 441799.1223 | 1824651.2005 | 35.242 | D-2149, D-565 | Z2 B5678 GENIO FRL (1) | 35.242 | Yes | 0 | TR C6 LHS | 0+314.62 | 0.0765 | Basic | No | 600.000mm | 1200.000mm | 1774.675mm | 0.000in | 1.4747 | Depth | 0 | 33.767 | 300.000mm | 200.000mm |  |  | Undefined | 0.000in | 200.000mm | 1600.000mm | Undefined | Undefined | 270° 0' 0.000" |  | 1000.000mm | 300.000mm | 300.000mm | 0.000in | 0.000in | Junction Structure | Undefined | Storm Manholes | SMH 0.6X1.2 | Box | 0 | 0
MH-19692 | SMH 0.75X1.2 | Storm Manhole | 441934.4253 | 1824988.6421 | 35.5 | CO-3893, CO-3891 | Z2 B5678 GENIO FRL (1) | 35.5 | Yes | 0 | TR B11 RHS | 0+017.80 | -0.15 | Basic | No | 750.000mm | 1200.000mm | 1642.626mm | 0.000in | 1.3426 | Depth | 0 | 34.157 | 300.000mm | 200.000mm |  |  | Undefined | 0.000in | 200.000mm | 1600.000mm | Undefined | Undefined | 0° 0' 0.000" |  | 1150.000mm | 300.000mm | 300.000mm | 0.000in | 0.000in | Junction Structure | Undefined | Storm Manholes | SMH 0.75X1.2 | Box | 0 | 0
MH-19693 | SMH 0.75X1.2 | Storm Manhole | 441934.2813 | 1824977.9921 | 35.5 | CO-3894, CO-3892 | Z2 B5678 GENIO FRL (1) | 35.5 | Yes | 0 | TR B11 LHS | 0+017.94 | 0.15 | Basic | No | 750.000mm | 1200.000mm | 1835.463mm | 0.000in | 1.5355 | Depth | 0 | 33.965 | 300.000mm | 200.000mm |  |  | Undefined | 0.000in | 200.000mm | 1600.000mm | Undefined | Undefined | 0° 0' 0.000" |  | 1150.000mm | 300.000mm | 300.000mm | 0.000in | 0.000in | Junction Structure | Undefined | Storm Manholes | SMH 0.75X1.2 | Box | 0 | 0
MH-19872 | SMH 0.75X1.2 | Storm Manhole | 441936.084 | 1824627.6121 | 34.483 | CO-3967 , CO-3966 | Z2 B5678 GENIO FRL (1) | 34.483 | Yes | 0 | TR B8 LHS | 0+016.14 | 0.075 | Basic | No | 750.000mm | 1200.000mm | 2097.899mm | 0.000in | 1.7979 | Depth | 0 | 32.685 | 300.000mm | 200.000mm |  |  | Undefined | 0.000in | 200.000mm | 1600.000mm | Undefined | Undefined | 0° 0' 0.000" |  | 1150.000mm | 300.000mm | 300.000mm | 0.000in | 0.000in | Junction Structure | Undefined | Storm Manholes | SMH 0.75X1.2 | Box | 0 | 0
MMH-15873 | SMH 0.6X1.2 | Storm Manhole | 441789.7245 | 1824866.2523 | 35.926 | D-2088, D-2090 | Z2 B5678 GENIO FRL (1) | 35.926 | Yes | 0 | TR C6 RHS | 0+099.65 | -0.075 | Basic | No | 600.000mm | 1200.000mm | 1766.893mm | 0.000in | 1.4669 | Depth | 0 | 34.459 | 300.000mm | 200.000mm |  |  | Undefined | 0.000in | 200.000mm | 1600.000mm | Undefined | Undefined | 269° 59' 60.000" |  | 1000.000mm | 300.000mm | 300.000mm | 0.000in | 0.000in | Junction Structure | Undefined | Storm Manholes | SMH 0.6X1.2 | Box | 0 | 0

## PIPE
Pipe Name | Description | Pipe Style | Start Invert | End Invert | Slope | Start Structure | End Structure | Start Easting | Start Northing | End Easting | End Northing | Rule Set Style | Override Rule Set | Inner Width | Inner Height | Wall Thickness | Reference Alignment | Start Station | End Station | Start Offset | End Offset | Reference Surface | Minimum Cover | Maximum Cover | Start Cover | End Cover | 2D Length (Center to Center) | 3D Length (Center to Center) | 2D Length (To Inside Edge) | 3D Length (To Inside Edge) | Start Direction | End Direction | Flow Direction | Pipe Flow Direction Method | Path Type | Path Radius | Hydraulic Grade Line Up | Hydraulic Grade Line Down | Energy Grade Line Up | Energy Grade Line Down | Flow Rate | Junction Loss | Return Period | Part Type | Part Description | Part Size Name | Shape | Rule Violations | Property Sets
C-355 | 17 | STORM | 37.473 | 37.399 | 0.37% | MH-15355 | MH-9324 | 440889.8722 | 1824956.196 | 440869.7722 | 1824956.1961 | Basic | No | 450 | 450.000mm | 300.000mm | AV B56 LHS | 0+337.12 | 0+357.22 | -0.0697 | -0.0728 | Z2 B5678 GENIO FRL (1) | 0.8925 | 0.8942 | 0.8942 | 0.8925 | 20.1 | 20.1001 | 18.9038 | 18.904 | 270° 0' 0.662" | 270° 0' 0.662" | Start to End | By Slope | Straight |  | 37.6596 | 37.6224 | 0 | 0 | 0.0784 | 0 | 200% | Pipe |  | 0.45mX0.45m | Rectangular | 2 | 2
C-1542 | 17 | STORM | 38.73 | 38.662 | 0.36% | MH-15333 | MH-9320 | 441184.5305 | 1824956.2137 | 441165.4182 | 1824956.2153 | Basic | No | 450 | 450.000mm | 300.000mm | AV B56 LHS | 0+042.46 | 0+061.58 | -0.0068 | -0.0081 | Z2 B5678 GENIO FRL (1) | 0.8177 | 0.8972 | 0.8959 | 0.8177 | 19.1124 | 19.1125 | 17.9161 | 17.9162 | 270° 0' 18.199" | 270° 0' 18.199" | Start to End | By Slope | Straight |  | 38.7948 | 38.7764 | 0 | 0 | 0.017 | 0 | 200% | Pipe |  | 0.45mX0.45m | Rectangular | 2 | 2
C-1543 | 17 | STORM | 38.84 | 38.794 | 0.31% | M-9318 | MH-15334 | 441218.1855 | 1824956.2152 | 441203.5069 | 1824956.2155 | Basic | No | 450 | 450.000mm | 300.000mm | AV B56 LHS | 0+008.81 | 0+023.49 | -0.0001 | -0.002 | Z2 B5678 GENIO FRL (1) | 0.9037 | 0.9166 | 0.9166 | 0.9037 | 14.6786 | 14.6787 | 13.4819 | 13.482 | 270° 0' 5.405" | 270° 0' 5.405" | Start to End | By Slope | Straight |  | 38.9076 | 38.8584 | 0 | 0 | 0.0183 | 0 | 200% | Pipe |  | 0.45mX0.45m | Rectangular | 2 | 2
C-1544 | 17 | STORM | 38.794 | 38.73 | 0.34% | MH-15334 | MH-15333 | 441203.5069 | 1824956.2155 | 441184.5305 | 1824956.2137 | Basic | No | 450 | 450.000mm | 300.000mm | AV B56 LHS | 0+023.49 | 0+042.46 | -0.002 | -0.0068 | Z2 B5678 GENIO FRL (1) | 0.8945 | 0.9037 | 0.9037 | 0.8959 | 18.9764 | 18.9765 | 17.7799 | 17.78 | 269° 59' 39.569" | 269° 59' 39.569" | Start to End | By Slope | Straight |  | 38.8584 | 38.7948 | 0 | 0 | 0.0177 | 0 | 200% | Pipe |  | 0.45mX0.45m | Rectangular | 2 | 2
C-1545 | 17 | STORM | 38.79 | 38.765 | 0.17% | MH-9327 | MH-15335 | 441218.4036 | 1824966.9461 | 441203.4119 | 1824966.9461 | Basic | No | 450 | 450.000mm | 300.000mm | AV B56 RHS | 0+008.59 | 0+023.58 | -0.025 | -0.0248 | Z2 B5678 GENIO FRL (1) | 0.9326 | 0.9677 | 0.9677 | 0.9326 | 14.9917 | 14.9917 | 13.7934 | 13.7935 | 270° 0' 0.528" | 270° 0' 0.528" | Start to End | By Slope | Straight |  | 39.0564 | 39.0539 | 0 | 0 | 0.0342 | 0 | 200% | Pipe |  | 0.45mX0.45m | Rectangular | 2 | 2
C-1546 | 17 | STORM | 38.765 | 38.73 | 0.18% | MH-15335 | MH-15336 | 441203.4119 | 1824966.9461 | 441184.5336 | 1824966.9446 | Basic | No | 450 | 450.000mm | 300.000mm | AV B56 RHS | 0+023.58 | 0+042.46 | -0.0248 | -0.026 | Z2 B5678 GENIO FRL (1) | 0.8958 | 0.9326 | 0.9326 | 0.8958 | 18.8783 | 18.8783 | 17.6802 | 17.6802 | 269° 59' 43.498" | 269° 59' 43.498" | Start to End | By Slope | Straight |  | 39.0539 | 39.0517 | 0 | 0 | 0.0331 | 0 | 200% | Pipe |  | 0.45mX0.45m | Rectangular | 2 | 2
C-1547 | 17 | STORM | 38.73 | 38.638 | 0.48% | MH-15336 | MH-15337 | 441184.5336 | 1824966.9446 | 441165.4845 | 1824966.9446 | Basic | No | 450 | 450.000mm | 300.000mm | AV B56 RHS | 0+042.46 | 0+061.51 | -0.026 | -0.0258 | Z2 B5678 GENIO FRL (1) | 0.8434 | 0.9107 | 0.8963 | 0.8434 | 19.0491 | 19.0493 | 17.8541 | 17.8543 | 270° 0' 0.000" | 270° 0' 0.000" | Start to End | By Slope | Straight |  | 39.0517 | 39.0241 | 0 | 0 | 0.1597 | 0 | 200% | Pipe |  | 0.45mX0.45m | Rectangular | 2 | 2
C-1548 | 17 | STORM | 38.638 | 38.6 | 0.2% | MH-15337 | MH-15338 | 441165.4845 | 1824966.9446 | 441146.8408 | 1824966.9446 | Basic | No | 450 | 450.000mm | 300.000mm | AV B56 RHS | 0+061.51 | 0+080.15 | -0.0258 | -0.0255 | Z2 B5678 GENIO FRL (1) | 0.812 | 0.9107 | 0.8437 | 0.8704 | 18.6437 | 18.6438 | 17.4458 | 17.4459 | 269° 59' 60.000" | 89° 57' 24.406" | Start to End | By Slope | Curved | 24715.2914 | 39.0241 | 38.9446 | 0 | 0 | 0.1974 | 0 | 200% | Pipe |  | 0.45mX0.45m | Rectangular | 2 | 2
C-1549 | 17 | STORM | 38.563 | 38.524 | 0.2% | MH-15338 | MH-15339 | 441146.8408 | 1824966.9446 | 441127.2952 | 1824966.9462 | Basic | No | 450 | 450.000mm | 300.000mm | AV B56 RHS | 0+080.15 | 0+099.70 | -0.0255 | -0.0236 | Z2 B5678 GENIO FRL (1) | 0.8703 | 0.908 | 0.908 | 0.8703 | 19.5456 | 19.5457 | 18.3477 | 18.3478 | 270° 0' 16.780" | 270° 0' 16.780" | Start to End | By Slope | Straight |  | 38.9446 | 38.8607 | 0 | 0 | 0.1938 | 0 | 200% | Pipe |  | 0.45mX0.45m | Rectangular | 2 | 2
C-1550 | 17 | STORM | 38.485 | 38.447 | 0.2% | MH-15339 | MH-15340 | 441127.2952 | 1824966.9462 | 441108.3902 | 1824966.9462 | Basic | No | 450 | 450.000mm | 300.000mm | AV B56 RHS | 0+099.70 | 0+118.60 | -0.0236 | -0.0234 | Z2 B5678 GENIO FRL (1) | 0.874 | 0.9093 | 0.9093 | 0.874 | 18.9049 | 18.9049 | 17.707 | 17.707 | 269° 59' 59.846" | 269° 59' 59.846" | Start to End | By Slope | Straight |  | 38.8607 | 38.78 | 0 | 0 | 0.1902 | 0 | 200% | Pipe |  | 0.45mX0.45m | Rectangular | 2 | 2
C-1551 | 17 | STORM | 38.256 | 38.216 | 0.2% | MH-15340 | MH-15341 | 441108.3902 | 1824966.9462 | 441088.7586 | 1824967.0461 | Basic | No | 450 | 600.000mm | 200.000mm | AV B56 RHS | 0+118.60 | 0+138.24 | -0.0234 | 0.0768 | Z2 B5678 GENIO FRL (1) | 0.9806 | 1.0152 | 1.0152 | 0.9806 | 19.6316 | 19.6317 | 18.4336 | 18.4336 | 270° 17' 29.999" | 270° 17' 29.999" | Start to End | By Slope | Straight |  | 38.78 | 38.6912 | 0 | 0 | 0.3002 | 0 | 200% | Pipe |  | 0.45mX0.6m | Rectangular | 2 | 2
C-1552 | 17 | STORM | 38.172 | 38.134 | 0.2% | MH-15341 | MH-15342 | 441088.7586 | 1824967.0461 | 441069.3559 | 1824967.0462 | Basic | No | 450 | 600.000mm | 200.000mm | AV B56 RHS | 0+138.24 | 0+157.64 | 0.0768 | 0.0772 | Z2 B5678 GENIO FRL (1) | 0.9882 | 1.0245 | 1.0245 | 0.9882 | 19.4028 | 19.4028 | 18.2045 | 18.2045 | 270° 0' 1.205" | 270° 0' 1.205" | Start to End | By Slope | Straight |  | 38.6912 | 38.6046 | 0 | 0 | 0.2955 | 0 | 200% | Pipe |  | 0.45mX0.6m | Rectangular | 2 | 2
C-1553 | 17 | STORM | 38.09 | 38.05 | 0.2% | MH-15342 | MH-15343 | 441069.3559 | 1824967.0462 | 441049.3634 | 1824966.8711 | Basic | No | 450 | 600.000mm | 200.000mm | AV B56 RHS | 0+157.64 | 0+177.63 | 0.0772 | -0.0977 | Z2 B5678 GENIO FRL (1) | 0.9914 | 1.0322 | 1.0322 | 0.9914 | 19.9924 | 19.9925 | 18.7948 | 18.7949 | 269° 29' 53.197" | 269° 29' 53.197" | Start to End | By Slope | Straight |  | 38.6046 | 38.5045 | 0 | 0 | 0.2988 | 0 | 200% | Pipe |  | 0.45mX0.6m | Rectangular | 2 | 2
C-1554 | 17 | STORM | 38.004 | 37.964 | 0.2% | MH-15343 | MH-15344 | 441049.3634 | 1824966.8711 | 441029.6934 | 1824966.8728 | Basic | No | 600 | 600.000mm | 300.000mm | AV B56 RHS | 0+177.63 | 0+197.30 | -0.0977 | -0.0957 | Z2 B5678 GENIO FRL (1) | 0.9004 | 0.9371 | 0.9371 | 0.9004 | 19.67 | 19.67 | 18.4724 | 18.4724 | 270° 0' 17.837" | 270° 0' 17.837" | Start to End | By Slope | Straight |  | 38.5045 | 38.4093 | 0 | 0 | 0.4187 | 0 | 200% | Pipe |  | 0.6mX0.6m | Rectangular | 2 | 2
C-1555 | 17 | STORM | 37.917 | 37.877 | 0.2% | MH-15344 | MH-9329 | 441029.6934 | 1824966.8728 | 441009.8997 | 1824966.8728 | Basic | No | 600 | 600.000mm | 300.000mm | AV B56 RHS | 0+197.30 | 0+217.09 | -0.0957 | -0.0955 | Z2 B5678 GENIO FRL (1) | 0.9156 | 0.9802 | 0.9482 | 0.9156 | 19.7937 | 19.7937 | 18.5961 | 18.5961 | 270° 0' 0.000" | 270° 0' 0.000" | Start to End | By Slope | Straight |  | 38.4093 | 38.2938 | 0 | 0 | 0.4182 | 0 | 200% | Pipe |  | 0.6mX0.6m | Rectangular | 2 | 2
C-1556 | 17 | STORM | 38.144 | 38.069 | 0.43% | MH-15345 | MH-9322 | 441030.0663 | 1824956.1959 | 441012.7524 | 1824956.1961 | Basic | No | 450 | 450.000mm | 300.000mm | AV B56 LHS | 0+196.93 | 0+214.24 | -0.0484 | -0.0507 | Z2 B5678 GENIO FRL (1) | 0.8737 | 0.924 | 0.8737 | 0.924 | 17.316 | 17.3161 | 16.1205 | 16.1207 | 270° 0' 3.433" | 270° 0' 3.433" | Start to End | By Slope | Straight |  | 38.2959 | 38.233 | 0 | 0 | 0.07 | 0 | 200% | Pipe |  | 0.45mX0.45m | Rectangular | 2 | 2
C-1557 | 17 | STORM | 38.224 | 38.144 | 0.41% | MH-15346 | MH-15345 | 441049.4755 | 1824956.1951 | 441030.0663 | 1824956.1959 | Basic | No | 450 | 450.000mm | 300.000mm | AV B56 LHS | 0+177.52 | 0+196.93 | -0.0461 | -0.0484 | Z2 B5678 GENIO FRL (1) | 0.8689 | 0.874 | 0.8689 | 0.874 | 19.4071 | 19.4073 | 18.2115 | 18.2116 | 270° 0' 7.907" | 270° 0' 7.907" | Start to End | By Slope | Straight |  | 38.3811 | 38.2959 | 0 | 0 | 0.0713 | 0 | 200% | Pipe |  | 0.45mX0.45m | Rectangular | 2 | 2
C-1558 | 17 | STORM | 38.308 | 38.224 | 0.42% | MH-15347 | MH-15346 | 441069.6711 | 1824956.1955 | 441049.4755 | 1824956.1951 | Basic | No | 450 | 450.000mm | 300.000mm | AV B56 LHS | 0+157.32 | 0+177.52 | -0.0426 | -0.0461 | Z2 B5678 GENIO FRL (1) | 0.8631 | 0.8691 | 0.8631 | 0.8691 | 20.1956 | 20.1958 | 19 | 19.0002 | 269° 59' 55.598" | 269° 59' 55.598" | Start to End | By Slope | Straight |  | 38.4667 | 38.3811 | 0 | 0 | 0.0728 | 0 | 200% | Pipe |  | 0.45mX0.45m | Rectangular | 2 | 2
C-1559 | 17 | STORM | 38.387 | 38.308 | 0.41% | MH-15348 | MH-15347 | 441089.1106 | 1824956.2147 | 441069.6711 | 1824956.1965 | Basic | No | 450 | 450.000mm | 300.000mm | AV B56 LHS | 0+137.88 | 0+157.32 | -0.0205 | -0.0416 | Z2 B5678 GENIO FRL (1) | 0.8589 | 0.863 | 0.8589 | 0.863 | 19.4394 | 19.4396 | 18.2437 | 18.2439 | 269° 56' 47.186" | 269° 56' 47.186" | Start to End | By Slope | Straight |  | 38.5348 | 38.4667 | 0 | 0 | 0.0652 | 0 | 200% | Pipe |  | 0.45mX0.45m | Rectangular | 2 | 2
C-1560 | 17 | STORM | 38.468 | 38.387 | 0.41% | MH-15350 | MH-15348 | 441108.9177 | 1824956.2148 | 441089.1106 | 1824956.2147 | Basic | No | 450 | 450.000mm | 300.000mm | AV B56 LHS | 0+118.08 | 0+137.88 | -0.0173 | -0.0205 | Z2 B5678 GENIO FRL (1) | 0.8545 | 0.8587 | 0.8545 | 0.8587 | 19.8071 | 19.8073 | 18.6114 | 18.6115 | 269° 59' 58.307" | 269° 59' 58.307" | Start to End | By Slope | Straight |  | 38.6037 | 38.5348 | 0 | 0 | 0.0577 | 0 | 200% | Pipe |  | 0.45mX0.45m | Rectangular | 2 | 2
C-1561 | 17 | STORM | 38.542 | 38.468 | 0.39% | MH-15351 | MH-15350 | 441127.9641 | 1824956.2152 | 441108.9177 | 1824956.2148 | Basic | No | 450 | 450.000mm | 300.000mm | AV B56 LHS | 0+099.03 | 0+118.08 | -0.014 | -0.0173 | Z2 B5678 GENIO FRL (1) | 0.8538 | 0.8543 | 0.8538 | 0.8543 | 19.0464 | 19.0466 | 17.8505 | 17.8507 | 269° 59' 56.180" | 269° 59' 56.180" | Start to End | By Slope | Straight |  | 38.6658 | 38.6037 | 0 | 0 | 0.0494 | 0 | 200% | Pipe |  | 0.45mX0.45m | Rectangular | 2 | 2
C-1562 | 17 | STORM | 38.662 | 38.617 | 0.25% | MH-9320 | MH-15352 | 441165.4182 | 1824956.2153 | 441147.0923 | 1824956.2152 | Basic | No | 450 | 450.000mm | 300.000mm | AV B56 LHS | 0+061.58 | 0+079.90 | -0.0081 | -0.0111 | Z2 B5678 GENIO FRL (1) | 0.7919 | 0.8939 | 0.8173 | 0.8543 | 18.3259 | 18.3259 | 17.1285 | 17.1285 | 269° 59' 57.847" | 269° 59' 57.847" | Start to End | By Slope | Straight |  | 38.7764 | 38.7252 | 0 | 0 | 0.0354 | 0 | 200% | Pipe |  | 0.45mX0.45m | Rectangular | 2 | 2
C-1563 | 17 | STORM | 38.617 | 38.542 | 0.39% | MH-15352 | MH-15351 | 441147.0923 | 1824956.2152 | 441127.9641 | 1824956.2152 | Basic | No | 450 | 450.000mm | 300.000mm | AV B56 LHS | 0+079.90 | 0+099.03 | -0.0111 | -0.014 | Z2 B5678 GENIO FRL (1) | 0.8541 | 0.8545 | 0.8545 | 0.8542 | 19.1282 | 19.1283 | 17.9323 | 17.9324 | 270° 0' 0.203" | 270° 0' 0.203" | Start to End | By Slope | Straight |  | 38.7252 | 38.6658 | 0 | 0 | 0.0408 | 0 | 200% | Pipe |  | 0.45mX0.45m | Rectangular | 2 | 2
C-1564 | 17 | STORM | 37.57 | 37.473 | 0.49% | MH-15356 | MH-15355 | 440909.6885 | 1824956.196 | 440889.8722 | 1824956.196 | Basic | No | 450 | 450.000mm | 300.000mm | AV B56 LHS | 0+317.31 | 0+337.12 | -0.0667 | -0.0697 | Z2 B5678 GENIO FRL (1) | 0.8915 | 0.8941 | 0.8915 | 0.8941 | 19.8162 | 19.8165 | 18.6214 | 18.6216 | 270° 0' 0.456" | 270° 0' 0.456" | Start to End | By Slope | Straight |  | 37.7224 | 37.6596 | 0 | 0 | 0.0748 | 0 | 200% | Pipe |  | 0.45mX0.45m | Rectangular | 2 | 2
C-1565 | 17 | STORM | 37.69 | 37.631 | 0.5% | MH-15354 | MH-15357 | 440934.3869 | 1824956.1959 | 440922.6379 | 1824956.1961 | Basic | No | 450 | 450.000mm | 300.000mm | AV B56 LHS | 0+292.61 | 0+304.36 | -0.063 | -0.0646 | Z2 B5678 GENIO FRL (1) | 0.8897 | 0.892 | 0.8897 | 0.892 | 11.7489 | 11.7491 | 10.5541 | 10.5543 | 270° 0' 3.462" | 270° 0' 3.462" | Start to End | By Slope | Straight |  | 37.8436 | 37.7868 | 0 | 0 | 0.0763 | 0 | 200% | Pipe |  | 0.45mX0.45m | Rectangular | 2 | 2
C-1566 | 17 | STORM | 37.631 | 37.57 | 0.47% | MH-15357 | MH-15356 | 440922.6379 | 1824956.1961 | 440909.6885 | 1824956.196 | Basic | No | 450 | 450.000mm | 300.000mm | AV B56 LHS | 0+304.36 | 0+317.31 | -0.0646 | -0.0667 | Z2 B5678 GENIO FRL (1) | 0.8917 | 0.892 | 0.892 | 0.8917 | 12.9495 | 12.9496 | 11.7545 | 11.7546 | 269° 59' 58.601" | 269° 59' 58.601" | Start to End | By Slope | Straight |  | 37.7868 | 37.7224 | 0 | 0 | 0.0755 | 0 | 200% | Pipe |  | 0.45mX0.45m | Rectangular | 2 | 2
C-1567 | 17 | STORM | 37.783 | 37.69 | 0.49% | MH-15358 | MH-15354 | 440953.4941 | 1824956.1961 | 440934.3869 | 1824956.1959 | Basic | No | 450 | 450.000mm | 300.000mm | AV B56 LHS | 0+273.50 | 0+292.61 | -0.0599 | -0.063 | Z2 B5678 GENIO FRL (1) | 0.8868 | 0.8892 | 0.8868 | 0.8892 | 19.1073 | 19.1075 | 17.9124 | 17.9126 | 269° 59' 57.651" | 269° 59' 57.651" | Start to End | By Slope | Straight |  | 37.9399 | 37.8436 | 0 | 0 | 0.0774 | 0 | 200% | Pipe |  | 0.45mX0.45m | Rectangular | 2 | 2
C-1568 | 17 | STORM | 37.88 | 37.783 | 0.49% | MH-15359 | MH-15358 | 440973.4869 | 1824956.1961 | 440953.4941 | 1824956.1961 | Basic | No | 450 | 450.000mm | 300.000mm | AV B56 LHS | 0+253.51 | 0+273.50 | -0.0568 | -0.0599 | Z2 B5678 GENIO FRL (1) | 0.8851 | 0.8868 | 0.8851 | 0.8868 | 19.9927 | 19.993 | 18.7978 | 18.798 | 270° 0' 0.000" | 270° 0' 0.000" | Start to End | By Slope | Straight |  | 38.0394 | 37.9399 | 0 | 0 | 0.0787 | 0 | 200% | Pipe |  | 0.45mX0.45m | Rectangular | 2 | 2
C-1569 | 17 | STORM | 38.069 | 37.972 | 0.47% | MH-9322 | MH-15360 | 441012.7524 | 1824956.1961 | 440992.346 | 1824956.1961 | Basic | No | 450 | 450.000mm | 300.000mm | AV B56 LHS | 0+214.24 | 0+234.65 | -0.0507 | -0.0539 | Z2 B5678 GENIO FRL (1) | 0.8811 | 0.9541 | 0.9241 | 0.8833 | 20.4065 | 20.4067 | 19.2114 | 19.2117 | 269° 59' 59.422" | 269° 59' 59.422" | Start to End | By Slope | Straight |  | 38.233 | 38.1327 | 0 | 0 | 0.0814 | 0 | 200% | Pipe |  | 0.45mX0.45m | Rectangular | 2 | 2
C-1570 | 17 | STORM | 37.972 | 37.88 | 0.49% | MH-15360 | MH-15359 | 440992.346 | 1824956.1961 | 440973.4869 | 1824956.1961 | Basic | No | 450 | 450.000mm | 300.000mm | AV B56 LHS | 0+234.65 | 0+253.51 | -0.0539 | -0.0568 | Z2 B5678 GENIO FRL (1) | 0.8834 | 0.8855 | 0.8834 | 0.8855 | 18.8591 | 18.8593 | 17.6642 | 17.6644 | 270° 0' 0.138" | 270° 0' 0.138" | Start to End | By Slope | Straight |  | 38.1327 | 38.0394 | 0 | 0 | 0.08 | 0 | 200% | Pipe |  | 0.45mX0.45m | Rectangular | 2 | 2
C-1571 | 17 | STORM | 36.922 | 36.9 | 0.11% | MH-15361 | MH-9330 | 440889.8438 | 1824966.896 | 440869.8959 | 1824966.896 | Basic | No | 750 | 900.000mm | 200.000mm | AV B56 RHS | 0+337.15 | 0+357.10 | -0.0706 | -0.0703 | Z2 B5678 GENIO FRL (1) | 1.0413 | 1.094 | 1.094 | 1.0413 | 19.9091 | 19.9091 | 18.7103 | 18.7103 | 270° 0' 0.000" | 270° 0' 0.000" | Start to End | By Slope | Straight |  | 37.5788 | 37.521 | 0 | 0 | 0.6781 | 0 | 200% | Pipe |  | 0.75mX0.9m | Rectangular | 2 | 2
C-1572 | 17 | STORM | 37 | 36.977 | 0.11% | MH-15362 | MH-15361 | 440910.075 | 1824966.896 | 440889.8438 | 1824966.896 | Basic | No | 750 | 900.000mm | 200.000mm | AV B56 RHS | 0+316.92 | 0+337.15 | -0.0709 | -0.0706 | Z2 B5678 GENIO FRL (1) | 1.039 | 1.1128 | 1.1128 | 1.039 | 20.2312 | 20.2312 | 19.0325 | 19.0325 | 270° 0' 0.000" | 89° 58' 44.750" | Start to End | By Slope | Curved | 55455.0181 | 37.6455 | 37.5788 | 0 | 0 | 0.6858 | 0 | 200% | Pipe |  | 0.75mX0.9m | Rectangular | 2 | 2
C-1573 | 17 | STORM | 37.1 | 37.078 | 0.11% | MH-15353 | MH-15362 | 440930.0444 | 1824966.896 | 440910.075 | 1824966.896 | Basic | No | 750 | 900.000mm | 200.000mm | AV B56 RHS | 0+296.95 | 0+316.92 | -0.0711 | -0.0709 | Z2 B5678 GENIO FRL (1) | 1.0344 | 1.1075 | 1.1075 | 1.0344 | 19.9694 | 19.9694 | 18.7706 | 18.7707 | 270° 0' 0.000" | 270° 0' 0.000" | Start to End | By Slope | Straight |  | 37.7253 | 37.6455 | 0 | 0 | 0.6851 | 0 | 200% | Pipe |  | 0.75mX0.9m | Rectangular | 2 | 2
C-1574 | 17 | STORM | 37.2 | 37.178 | 0.11% | MH-15364 | MH-15353 | 440949.6485 | 1824966.8961 | 440930.0444 | 1824966.896 | Basic | No | 750 | 900.000mm | 200.000mm | AV B56 RHS | 0+277.35 | 0+296.95 | -0.0713 | -0.0711 | Z2 B5678 GENIO FRL (1) | 1.0295 | 1.1011 | 1.1011 | 1.0295 | 19.6041 | 19.6041 | 18.4054 | 18.4054 | 269° 59' 59.430" | 269° 59' 59.430" | Start to End | By Slope | Straight |  | 37.8128 | 37.7253 | 0 | 0 | 0.6809 | 0 | 200% | Pipe |  | 0.75mX0.9m | Rectangular | 2 | 2
C-1575 | 17 | STORM | 37.451 | 37.429 | 0.11% | MH-15365 | MH-15364 | 440970.0483 | 1824966.8961 | 440949.6485 | 1824966.8961 | Basic | No | 750 | 750.000mm | 200.000mm | AV B56 RHS | 0+256.95 | 0+277.35 | -0.0716 | -0.0713 | Z2 B5678 GENIO FRL (1) | 1.0224 | 1.0969 | 1.0969 | 1.0224 | 20.3998 | 20.3998 | 19.2011 | 19.2011 | 270° 0' 0.000" | 270° 0' 0.000" | Start to End | By Slope | Straight |  | 37.9879 | 37.8247 | 0 | 0 | 0.5855 | 0 | 200% | Pipe |  | 0.75mX0.75m | Rectangular | 2 | 2
C-1576 | 17 | STORM | 37.668 | 37.628 | 0.2% | MH-9329 | MH-15367 | 441009.8997 | 1824966.9728 | 440990.052 | 1824966.9728 | Basic | No | 600 | 750.000mm | 200.000mm | AV B56 RHS | 0+217.09 | 0+236.94 | 0.0045 | 0.0048 | Z2 B5678 GENIO FRL (1) | 1.0167 | 1.1311 | 1.0764 | 1.0167 | 19.8478 | 19.8479 | 18.6498 | 18.6499 | 270° 0' 0.000" | 270° 0' 0.000" | Start to End | By Slope | Straight |  | 38.2938 | 38.1791 | 0 | 0 | 0.585 | 0 | 200% | Pipe |  | 0.6mX0.75m | Rectangular | 2 | 2
C-1577 | 17 | STORM | 37.568 | 37.528 | 0.2% | MH-15367 | MH-15365 | 440990.052 | 1824966.9728 | 440970.0483 | 1824966.9728 | Basic | No | 600 | 750.000mm | 200.000mm | AV B56 RHS | 0+236.94 | 0+256.95 | 0.0048 | 0.0051 | Z2 B5678 GENIO FRL (1) | 1.0217 | 1.0768 | 1.0768 | 1.0217 | 20.0036 | 20.0036 | 18.8056 | 18.8056 | 270° 0' 0.000" | 270° 0' 0.000" | Start to End | By Slope | Straight |  | 38.1791 | 37.9879 | 0 | 0 | 0.5853 | 0 | 200% | Pipe |  | 0.6mX0.75m | Rectangular | 2 | 2
C-1578 | 17 | STORM | 37.399 | 37.35 | 0.25% | MH-9324 | MH-15368 | 440869.7722 | 1824956.1961 | 440850.0499 | 1824956.1961 | Basic | No | 450 | 450.000mm | 300.000mm | AV B56 LHS | 0+357.22 | 0+376.94 | -0.0728 | -0.0758 | Z2 B5678 GENIO FRL (1) | 0.8662 | 0.9276 | 0.8928 | 0.9092 | 19.7238 | 19.7238 | 18.5262 | 18.5263 | 270° 0' 0.000" | 270° 0' 0.000" | Start to End | By Slope | Straight |  | 37.6224 | 37.5851 | 0 | 0 | 0.0844 | 0 | 200% | Pipe |  | 0.45mX0.45m | Rectangular | 2 | 2
C-1579 | 17 | STORM | 37.35 | 37.302 | 0.24% | MH-15368 | MH-15369 | 440850.0499 | 1824956.1961 | 440829.8802 | 1824956.1961 | Basic | No | 450 | 450.000mm | 300.000mm | AV B56 LHS | 0+376.94 | 0+397.11 | -0.0758 | -0.0789 | Z2 B5678 GENIO FRL (1) | 0.8979 | 0.9092 | 0.9092 | 0.9039 | 20.1682 | 20.1683 | 18.9709 | 18.9709 | 270° 0' 0.000" | 270° 0' 0.000" | Start to End | By Slope | Straight |  | 37.5851 | 37.5551 | 0 | 0 | 0.0828 | 0 | 200% | Pipe |  | 0.45mX0.45m | Rectangular | 2 | 2
C-1580 | 450 x 450 mm Concret [...] | STORM | 37.302 | 37.256 | 0.23% | MH-15369 | MH-9325 | 440829.8802 | 1824956.0978 | 440809.9282 | 1824956.0978 | Basic | No | 450 | 450.000mm | 125.000mm | AV B56 LHS | 0+397.11 | 0+417.07 | -0.1772 | -0.1803 | Z2 B5678 GENIO FRL (1) | 1.0808 | 1.0855 | 1.0808 | 1.0855 | 19.9521 | 19.9521 | 18.7537 | 18.7537 | 270° 0' 0.000" | 270° 0' 0.000" | Start to End | By Slope | Straight |  | 37.5551 | 37.5127 | 0 | 0 | 0.1797 | 0 | 200% | Pipe |  | 450x450 | Rectangular | 2 | 2
C-1581 | 17 | STORM | 36.768 | 36.744 | 0.12% | MH-15370 | MH-9332 | 440829.8081 | 1824966.8211 | 440809.662 | 1824966.8211 | Basic | No | 900 | 900.000mm | 200.000mm | AV B56 RHS | 0+397.19 | 0+417.33 | -0.1447 | -0.1444 | Z2 B5678 GENIO FRL (1) | 1.0675 | 1.0853 | 1.0853 | 1.0675 | 20.146 | 20.1461 | 18.9476 | 18.9476 | 270° 0' 0.000" | 270° 0' 0.000" | Start to End | By Slope | Straight |  | 37.3345 | 37.2018 | 0 | 0 | 0.7979 | 0 | 200% | Pipe |  | 0.9mX0.9m | Rectangular | 2 | 2
C-1582 | 17 | STORM | 36.871 | 36.847 | 0.12% | MH-9330 | MH-15371 | 440869.8959 | 1824966.896 | 440849.5317 | 1824966.8963 | Basic | No | 750 | 900.000mm | 200.000mm | AV B56 RHS | 0+357.10 | 0+377.46 | -0.0704 | -0.0698 | Z2 B5678 GENIO FRL (1) | 1.03 | 1.0888 | 1.0703 | 1.0542 | 20.403 | 20.403 | 19.2044 | 19.2044 | 270° 0' 2.624" | 270° 0' 2.624" | Start to End | By Slope | Straight |  | 37.521 | 37.412 | 0 | 0 | 0.7652 | 0 | 200% | Pipe |  | 0.75mX0.9m | Rectangular | 2 | 2
C-1583 | 17 | STORM | 36.819 | 36.796 | 0.12% | MH-15371 | MH-15370 | 440849.5317 | 1824966.8211 | 440829.8081 | 1824966.8211 | Basic | No | 900 | 900.000mm | 200.000mm | AV B56 RHS | 0+377.46 | 0+397.19 | -0.145 | -0.1447 | Z2 B5678 GENIO FRL (1) | 1.057 | 1.0803 | 1.0803 | 1.057 | 19.7237 | 19.7237 | 18.5252 | 18.5252 | 269° 59' 59.998" | 89° 59' 52.980" | Start to End | By Slope | Curved | 579495.1175 | 37.412 | 37.3345 | 0 | 0 | 0.8041 | 0 | 200% | Pipe |  | 0.9mX0.9m | Rectangular | 2 | 2
C-1584 | 34.497, HGL-35.394 | STORM | 36.034 | 36.011 | 0.11% | MH-15372 | <None> | 440769.7011 | 1824966.8211 | 440749.3538 | 1824964.1102 | Basic | No | 900 | 900.000mm | 200.000mm | AV B56 RHS | 0+457.29 | 0+477.64 | -0.1439 | -2.8545 | Z2 B5678 GENIO FRL (1) | 1.7114 | 1.8453 | 1.8295 | 1.7478 | 20.527 | 20.527 | 19.9207 | 19.9207 | 262° 24' 40.169" | 262° 24' 40.169" | Start to End | By Slope | Straight |  | 36.649 | 36.4773 | 0 | 0 | 0.8963 | 0 | 200% | Pipe |  | 0.9mX0.9m | Rectangular | 3 | 2
C-1585 | 35.301 | STORM | 36.787 | 36.494 | 1.43% | MH-15373 | <None> | 440769.656 | 1824956.2874 | 440749.2963 | 1824958.6382 | Basic | No | 450 | 450.000mm | 300.000mm | AV B56 LHS | 0+457.34 | 0+477.70 | 0.0032 | 2.3508 | Z2 B5678 GENIO FRL (1) | 1.2897 | 1.6445 | 1.2897 | 1.6445 | 20.4949 | 20.497 | 19.8971 | 19.8991 | 276° 35' 10.581" | 276° 35' 10.581" | Start to End | By Slope | Straight |  | 37.0405 | 36.6907 | 0 | 0 | 0.1798 | 0 | 200% | Pipe |  | 0.45mX0.45m | Rectangular | 2 | 2
C-1586 | 17 | STORM | 36.603 | 36.58 | 0.11% | MH-9332 | MH-15374 | 440809.662 | 1824966.8211 | 440789.4723 | 1824966.8211 | Basic | No | 900 | 900.000mm | 200.000mm | AV B56 RHS | 0+417.33 | 0+437.52 | -0.1444 | -0.1442 | Z2 B5678 GENIO FRL (1) | 1.1997 | 1.2371 | 1.2085 | 1.2371 | 20.1899 | 20.1899 | 18.9912 | 18.9912 | 270° 0' 0.000" | 270° 0' 0.000" | Start to End | By Slope | Straight |  | 37.2018 | 37.0359 | 0 | 0 | 0.8685 | 0 | 200% | Pipe |  | 0.9mX0.9m | Rectangular | 2 | 2
C-1587 | 17 | STORM | 36.324 | 36.302 | 0.11% | MH-15374 | MH-15372 | 440789.4723 | 1824966.8211 | 440769.7011 | 1824966.8211 | Basic | No | 900 | 900.000mm | 200.000mm | AV B56 RHS | 0+437.52 | 0+457.29 | -0.1442 | -0.1439 | Z2 B5678 GENIO FRL (1) | 1.4933 | 1.5614 | 1.4933 | 1.5614 | 19.7712 | 19.7712 | 18.5727 | 18.5727 | 269° 59' 59.937" | 269° 59' 59.937" | Start to End | By Slope | Straight |  | 36.9395 | 36.7714 | 0 | 0 | 0.9071 | 0 | 200% | Pipe |  | 0.9mX0.9m | Rectangular | 2 | 2
C-1588 | 17 | STORM | 37.256 | 37.038 | 1.09% | MH-9325 | MH-15375 | 440809.9282 | 1824956.1978 | 440789.8956 | 1824956.2007 | Basic | No | 450 | 450.000mm | 300.000mm | AV B56 LHS | 0+417.07 | 0+437.10 | -0.0803 | -0.0804 | Z2 B5678 GENIO FRL (1) | 0.8329 | 0.9942 | 0.9085 | 0.99 | 20.0326 | 20.0338 | 18.844 | 18.8452 | 270° 0' 29.753" | 270° 0' 29.753" | Start to End | By Slope | Straight |  | 37.5127 | 37.2587 | 0 | 0 | 0.1828 | 0 | 200% | Pipe |  | 0.45mX0.45m | Rectangular | 1 | 2
C-1589 | 17 | STORM | 37.039 | 36.787 | 1.25% | MH-15375 | MH-15373 | 440789.8956 | 1824956.2007 | 440769.656 | 1824956.2874 | Basic | No | 450 | 450.000mm | 300.000mm | AV B56 LHS | 0+437.10 | 0+457.34 | -0.0804 | 0.0032 | Z2 B5678 GENIO FRL (1) | 0.9886 | 1.2897 | 0.9886 | 1.2897 | 20.2398 | 20.2414 | 19.0529 | 19.0543 | 270° 14' 44.169" | 270° 14' 44.169" | Start to End | By Slope | Straight |  | 37.294 | 36.9934 | 0 | 0 | 0.1813 | 0 | 200% | Pipe |  | 0.45mX0.45m | Rectangular | 1 | 2
CO-3891 | 17 | STORM | 34.09 | 34.157 | 0.34% | MH-9765 | MH-19692 | 441914.434 | 1824988.7921 | 441934.4253 | 1824988.7921 | Basic | No | 450 | 450.000mm | 200.000mm | TR B11 RHS | 0+037.79 | 0+017.80 | 0 | 0 | Z2 B5678 GENIO FRL (1) | 0.6956 | 0.8789 | 0.8789 | 0.6956 | 19.9914 | 19.9915 | 18.7942 | 18.7943 | 90° 0' 0.000" | 90° 0' 0.000" | End to Start | By Slope | Straight |  | 34.3604 | 34.3604 | 0 | 0 | 0.0032 | 0 | 200% | Pipe |  | 0.45mX0.45m | Rectangular | 2 | 2
CO-3892 | 17 | STORM | 33.965 | 33.993 | 0.14% | MH-9760 | MH-19693 | 441914.2215 | 1824977.8421 | 441934.2813 | 1824977.8421 | Basic | No | 450 | 450.000mm | 200.000mm | TR B11 LHS | 0+038.00 | 0+017.94 | 0 | 0 | Z2 B5678 GENIO FRL (1) | 0.8605 | 1.0056 | 1.0056 | 0.8605 | 20.0598 | 20.0598 | 18.861 | 18.861 | 90° 0' 0.000" | 90° 0' 0.000" | End to Start | By Slope | Straight |  | 34.2963 | 34.2963 | 0 | 0 | 0.0036 | 0 | 200% | Pipe |  | 0.45mX0.45m | Rectangular | 2 | 2
CO-3893 | 17 | STORM | 34.206 | 34.157 | 0.33% | MH-419 | MH-19692 | 441949.1885 | 1824988.7921 | 441934.4253 | 1824988.7921 | Basic | No | 450 | 450.000mm | 200.000mm | TR B11 RHS | 0+003.03 | 0+017.80 | 0 | 0 | Z2 B5678 GENIO FRL (1) | 0.5608 | 0.6956 | 0.5608 | 0.6956 | 14.7632 | 14.7632 | 13.566 | 13.5661 | 270° 0' 0.000" | 270° 0' 0.000" | Start to End | By Slope | Straight |  | 34.3604 | 34.3604 | 0 | 0 | 0.0034 | 0 | 200% | Pipe |  | 0.45mX0.45m | Rectangular | 2 | 2
CO-3894 | 17 | STORM | 33.99 | 33.965 | 0.16% | MH-411 | MH-19693 | 441949.4983 | 1824977.8421 | 441934.2813 | 1824977.8421 | Basic | No | 450 | 450.000mm | 200.000mm | TR B11 LHS | 0+002.72 | 0+017.94 | 0 | 0 | Z2 B5678 GENIO FRL (1) | 0.775 | 0.8885 | 0.775 | 0.8885 | 15.2171 | 15.2171 | 14.0185 | 14.0185 | 270° 0' 0.000" | 270° 0' 0.000" | Start to End | By Slope | Straight |  | 34.2964 | 34.2963 | 0 | 0 | 0.0039 | 0 | 200% | Pipe |  | 0.45mX0.45m | Rectangular | 2 | 2
CO-3966 | 17 | STORM | 32.78 | 32.685 | 0.48% | MH-9864 | MH-19872 | 441916.1122 | 1824627.5371 | 441936.084 | 1824627.5371 | Basic | No | 600 | 750.000mm | 200.000mm | TR B8 LHS | 0+036.11 | 0+016.14 | 0 | 0 | Z2 B5678 GENIO FRL (1) | 0.8494 | 0.8623 | 0.8623 | 0.8494 | 19.9718 | 19.9721 | 18.7766 | 18.7768 | 89° 59' 59.730" | 89° 59' 59.730" | Start to End | By Slope | Straight |  | 33.4392 | 33.2387 | 0 | 0 | 0.774 | 0 | 200% | Pipe |  | 0.6mX0.75m | Rectangular | 2 | 2
CO-3967 | 17 | STORM | 32.685 | 32.59 | 0.9% | MH-19872 | MH-15955 | 441936.084 | 1824627.6121 | 441935.9459 | 1824638.1421 | Basic | No | 600 | 750.000mm | 200.000mm | TR B8 CR | 0+006.79 | 0+017.32 | 0.0068 | -0.0068 | Z2 B5678 GENIO FRL (1) | 0.6843 | 0.946 | 0.8479 | 0.946 | 10.5309 | 10.5313 | 9.7898 | 9.7902 | 359° 14' 54.207" | 359° 14' 54.207" | Start to End | By Slope | Straight |  | 33.2362 | 33.1225 | 0 | 0 | 0.7687 | 0 | 200% | Pipe |  | 0.6mX0.75m | Rectangular | 2 | 2
D-27 | 17 | STORM | 33.273 | 33.236 | 0.35% | MH-9784 | MH-9786 | 441869.4483 | 1824828.3921 | 441880.0488 | 1824828.3921 | Basic | No | 750 | 900.000mm | 200.000mm | TR B10 RHS | 0+005.28 | -0+005.32 | 0 | 0 | Z2 B5678 GENIO FRL (1) | 0.6781 | 0.8904 | 0.8524 | 0.8904 | 10.6006 | 10.6007 | 9.6295 | 9.6296 | 90° 0' 0.895" | 90° 0' 0.895" | Start to End | By Slope | Straight |  | 34.0853 | 34.0305 | 0 | 0 | 1.2049 | 0 | 200% | Pipe |  | 0.75mX0.9m | Rectangular | 2 | 2
D-57 | 17 | STORM | 37.393 | 37.371 | 0.24% | MH-9293 | MH-9295 | 441088.9889 | 1824665.2313 | 441079.4889 | 1824665.2313 | Basic | No | 600 | 750.000mm | 200.000mm | AV B58 RHS | 0+169.24 | 0+178.74 | -0.0059 | -0.0013 | Z2 B5678 GENIO FRL (1) | 0.7406 | 0.8408 | 0.7436 | 0.8351 | 9.5 | 9.5 | 8.3024 | 8.3024 | 270° 0' 0.000" | 270° 0' 0.000" | Start to End | By Slope | Straight |  | 38.0582 | 38.0208 | 0 | 0 | 0.6046 | 0 | 200% | Pipe |  | 0.6mX0.75m | Rectangular | 2 | 2
D-77 | 17 | STORM | 36.006 | 35.956 | 0.53% | MH-9823 | MH-9825 | 441463.7896 | 1824638.2171 | 441473.2896 | 1824638.2171 | Basic | No | 600 | 600.000mm | 200.000mm | TR B8 RHS | 0+489.01 | 0+479.51 | 0.126 | 0.126 | Z2 B5678 GENIO FRL (1) | 0.831 | 0.9876 | 0.9718 | 0.9876 | 9.5 | 9.5002 | 8.3053 | 8.3054 | 90° 0' 0.000" | 90° 0' 0.000" | Start to End | By Slope | Straight |  | 36.3692 | 36.3642 | 0 | 0 | 0.21 | 0 | 200% | Pipe |  | 0.6mX0.6m | Rectangular | 2 | 2
D-83 | 17 | STORM | 34.034 | 33.998 | 0.38% | MH-9780 | MH-9782 | 441789.6738 | 1824828.3921 | 441799.1738 | 1824828.3921 | Basic | No | 750 | 750.000mm | 200.000mm | TR B10 RHS | 0+085.05 | 0+075.55 | 0 | 0 | Z2 B5678 GENIO FRL (1) | 0.7748 | 0.9193 | 0.8833 | 0.9193 | 9.0595 | 9.0596 | 7.8638 | 7.8639 | 90° 0' 0.000" | 90° 0' 0.000" | Start to End | By Slope | Straight |  | 34.7142 | 34.5869 | 0 | 0 | 1.0613 | 0 | 200% | Pipe |  | 0.75mX0.75m | Rectangular | 2 | 2
D-87 | 17 | STORM | 37.561 | 37.536 | 0.26% | MH-9790 | MH-9792 | 441327.2871 | 1824817.7421 | 441336.7871 | 1824817.7421 | Basic | No | 750 | 900.000mm | 200.000mm | TR B10 LHS | 0+548.02 | 0+538.52 | -0.125 | -0.125 | Z2 B5678 GENIO FRL (1) | 0.8939 | 0.9223 | 0.9223 | 0.8939 | 9.5 | 9.5 | 8.303 | 8.3031 | 90° 0' 0.000" | 90° 0' 0.000" | Start to End | By Slope | Straight |  | 38.2952 | 38.2686 | 0 | 0 | 0.8659 | 0 | 200% | Pipe |  | 0.75mX0.9m | Rectangular | 2 | 2
D-117 | 17 | STORM | 34.98 | 34.939 | 0.43% | MH-9828 | MH-9830 | 441584.7229 | 1824638.2171 | 441594.2229 | 1824638.2171 | Basic | No | 600 | 750.000mm | 200.000mm | TR B8 RHS | 0+368.08 | 0+358.58 | 0.126 | 0.126 | Z2 B5678 GENIO FRL (1) | 0.6737 | 0.8585 | 0.8162 | 0.8585 | 9.5 | 9.5001 | 8.3043 | 8.3044 | 90° 0' 0.000" | 90° 0' 0.000" | Start to End | By Slope | Straight |  | 35.6614 | 35.5201 | 0 | 0 | 0.8322 | 0 | 200% | Pipe |  | 0.6mX0.75m | Rectangular | 2 | 2
D-153 | 17 | STORM | 37.323 | 37.309 | 0.15% | MH-9354 | MH-9356 | 441079.49 | 1824828.4671 | 441088.99 | 1824828.4671 | Basic | No | 600 | 750.000mm | 200.000mm | AV B57 RHS | 0+178.74 | 0+169.24 | 0.15 | 0.15 | Z2 B5678 GENIO FRL (1) | 1.8108 | 1.9724 | 1.9505 | 1.9724 | 9.1109 | 9.1109 | 7.9124 | 7.9124 | 90° 0' 0.018" | 90° 0' 0.018" | Start to End | By Slope | Straight |  | 37.9528 | 37.9331 | 0 | 0 | 0.4349 | 0 | 200% | Pipe |  | 0.6mX0.75m | Rectangular | 2 | 2
D-155 | 17 | STORM | 36.504 | 36.481 | 0.25% | MH-9301 | MH-9307 | 440941.7748 | 1824665.0813 | 440932.2748 | 1824665.0813 | Basic | No | 900 | 900.000mm | 200.000mm | AV B58 RHS | 0+316.45 | 0+325.95 | -0.085 | -0.0804 | Z2 B5678 GENIO FRL (1) | 0.75 | 0.877 | 0.877 | 0.8492 | 9.35 | 9.35 | 8.1532 | 8.1532 | 270° 0' 0.000" | 270° 0' 0.000" | Start to End | By Slope | Straight |  | 37.0874 | 37.0303 | 0 | 0 | 0.9512 | 0 | 200% | Pipe |  | 0.9mX0.9m | Rectangular | 2 | 2
D-173 | 900 x 900 mm Concret [...] | STORM | 35.827 | 35.814 | 0.12% | MH-9311 | MH-9313 | 440865.1999 | 1824665.0813 | 440854.4449 | 1824665.0813 | Basic | No | 900 | 900.000mm | 175.000mm | AV B58 RHS | 0+393.03 | 0+403.78 | -0.0481 | -0.0429 | Z2 B5678 GENIO FRL (1) | 1.1371 | 1.2188 | 1.2188 | 1.1988 | 10.755 | 10.755 | 9.5566 | 9.5566 | 270° 0' 0.000" | 270° 0' 0.000" | Start to End | By Slope | Straight |  | 36.8079 | 36.7782 | 0 | 0 | 1.4473 | 0 | 200% | Pipe |  | 900x900 | Rectangular | 2 | 2
D-213 | 17 | STORM | 32.727 | 32.701 | 0.24% | MH-9860 | MH-9858 | 441869.4438 | 1824638.0671 | 441880.0038 | 1824638.0671 | Basic | No | 900 | 900.000mm | 200.000mm | TR B8 RHS | 0+083.36 | 0+072.80 | -0.024 | -0.024 | Z2 B5678 GENIO FRL (1) | 0.855 | 1.0399 | 1.0232 | 1.0399 | 10.56 | 10.56 | 9.3632 | 9.3632 | 90° 0' 0.000" | 90° 0' 0.000" | Start to End | By Slope | Straight |  | 33.3814 | 33.2538 | 0 | 0 | 1.1594 | 0 | 200% | Pipe |  | 0.9mX0.9m | Rectangular | 2 | 2
D-214 | 17 | STORM | 33.718 | 33.707 | 0.1% | MH-9764 | MH-9766 | 441719.5988 | 1824977.8421 | 441719.4488 | 1824988.5971 | Basic | No | 450 | 750.000mm | 200.000mm | TR B9 LHS | 0+068.30 | 0+057.54 | -0.15 | 0 | Z2 B5678 GENIO FRL (1) | 2.0509 | 2.1821 | 2.0835 | 2.1821 | 10.755 | 10.755 | 9.5568 | 9.5568 | 359° 12' 3.411" | 359° 12' 3.411" | Start to End | By Slope | Straight |  | 34.27 | 34.2536 | 0 | 0 | 0.2088 | 0 | 200% | Pipe |  | 0.45mX0.75m | Rectangular | 2 | 2
D-238 | 17 | STORM | 33.985 | 33.915 | 0.5% | MH-14578 | MH-9865 | 441702.8621 | 1824627.5371 | 441716.7936 | 1824627.5371 | Basic | No | 450 | 750.000mm | 200.000mm | TR B8 LHS | 0+249.36 | 0+235.43 | 0 | 0 | Z2 B5678 GENIO FRL (1) | 0.6596 | 0.8659 | 0.8659 | 0.6726 | 13.9314 | 13.9316 | 12.7357 | 12.7359 | 90° 0' 0.000" | 90° 0' 0.000" | Start to End | By Slope | Straight |  | 34.6215 | 34.5374 | 0 | 0 | 0.4894 | 0 | 200% | Pipe |  | 0.45mX0.75m | Rectangular | 2 | 2
D-262 | 17 | STORM | 34.721 | 34.609 | 0.77% | MH-9777 | MH-9778 | 441702.5152 | 1824828.4671 | 441717.0424 | 1824828.4671 | Basic | No | 600 | 750.000mm | 200.000mm | TR B10 RHS | 0+172.21 | 0+157.68 | 0.075 | 0.075 | Z2 B5678 GENIO FRL (1) | 0.6379 | 0.8626 | 0.8499 | 0.8567 | 14.5272 | 14.5276 | 13.3349 | 13.3353 | 90° 0' 0.000" | 90° 0' 0.000" | Start to End | By Slope | Straight |  | 35.3847 | 35.2758 | 0 | 0 | 0.9396 | 0 | 200% | Pipe |  | 0.6mX0.75m | Rectangular | 2 | 2
D-283 | 17 | STORM | 37.523 | 37.507 | 0.15% | MH-9289 | MH-9291 | 441167.5186 | 1824665.3063 | 441156.9586 | 1824665.3063 | Basic | No | 450 | 750.000mm | 200.000mm | AV B58 RHS | 0+090.71 | 0+101.27 | 0.0313 | 0.0363 | Z2 B5678 GENIO FRL (1) | 0.8346 | 0.9188 | 0.8991 | 0.9188 | 10.56 | 10.56 | 9.3613 | 9.3613 | 270° 0' 0.000" | 270° 0' 0.000" | Start to End | By Slope | Straight |  | 38.2003 | 38.1825 | 0 | 0 | 0.2854 | 0 | 200% | Pipe |  | 0.45mX0.75m | Rectangular | 2 | 2
D-286 | 25 | STORM | 37.053 | 37.037 | 0.15% | MH-9346 | MH-9362 | 441248.7499 | 1824817.5922 | 441248.7499 | 1824828.3171 | Basic | No | 450 | 750.000mm | 200.000mm | TR A1 RHS | 0+259.22 | 0+248.50 | 0.15 | 0.15 | Z2 B5678 GENIO FRL (1) | 1.7088 | 1.8956 | 1.7163 | 1.8772 | 10.5288 | 10.5289 | 9.5549 | 9.5549 | 0° 0' 0.000" | 0° 0' 0.000" | Start to End | By Slope | Straight |  | 37.5086 | 37.4888 | 0 | 0 | 0.1838 | 0 | 200% | Pipe |  | 0.45mX0.75m | Rectangular | 2 | 2
D-306 | 17 | STORM | 37.551 | 37.536 | 0.16% | MH-9337 | MH-9339 | 441005.8748 | 1824817.5921 | 441015.3748 | 1824817.5921 | Basic | No | 450 | 600.000mm | 200.000mm | AV B57 LHS | 0+252.35 | 0+242.85 | -0.0001 | -0.0001 | Z2 B5678 GENIO FRL (1) | 1.4246 | 1.5817 | 1.5718 | 1.5817 | 9.0681 | 9.0681 | 7.8694 | 7.8694 | 90° 0' 0.000" | 90° 0' 0.000" | Start to End | By Slope | Straight |  | 37.8837 | 37.8704 | 0 | 0 | 0.1125 | 0 | 200% | Pipe |  | 0.45mX0.6m | Rectangular | 2 | 2
D-309 | 17 | STORM | 37.212 | 37.197 | 0.14% | MH-9358 | MH-9360 | 441156.9576 | 1824828.3921 | 441167.5176 | 1824828.3921 | Basic | No | 750 | 750.000mm | 200.000mm | AV B57 RHS | 0+101.27 | 0+090.71 | 0.075 | 0.075 | Z2 B5678 GENIO FRL (1) | 2.3725 | 2.3926 | 2.386 | 2.3725 | 10.592 | 10.592 | 9.3926 | 9.3926 | 90° 0' 0.081" | 90° 0' 0.081" | Start to End | By Slope | Straight |  | 37.7891 | 37.721 | 0 | 0 | 0.7024 | 0 | 200% | Pipe |  | 0.75mX0.75m | Rectangular | 2 | 2
D-312 | 17 | STORM | 37.104 | 37.086 | 0.17% | MH-9304 | MH-9306 | 440932.2498 | 1824828.3471 | 440932.2498 | 1824817.7871 | Basic | No | 450 | 450.000mm | 200.000mm | AV C14 RHS | 0+115.90 | 0+126.46 | 0.075 | 0.075 | Z2 B5678 GENIO FRL (1) | 1.5248 | 1.6011 | 1.56 | 1.5525 | 10.56 | 10.56 | 9.3614 | 9.3615 | 180° 0' 0.000" | 180° 0' 0.000" | Start to End | By Slope | Straight |  | 37.5048 | 37.4798 | 0 | 0 | 0.1739 | 0 | 200% | Pipe |  | 0.45mX0.45m | Rectangular | 2 | 2
D-313 | 17 | STORM | 37.732 | 37.71 | 0.2% | MH-9299 | MH-9300 | 440941.7998 | 1824828.3768 | 440941.7998 | 1824817.4278 | Basic | No | 450 | 450.000mm | 200.000mm | AV C14 LHS | 0+115.70 | 0+126.64 | -0.075 | -0.075 | Z2 B5678 GENIO FRL (1) | 0.8636 | 1.0142 | 1.0036 | 1.0043 | 10.4917 | 10.4917 | 9.2934 | 9.2934 | 180° 0' 0.000" | 180° 0' 0.000" | Start to End | By Slope | Straight |  | 38.0323 | 38.0167 | 0 | 0 | 0.1052 | 0 | 200% | Pipe |  | 0.45mX0.45m | Rectangular | 2 | 2
D-319 | 17 | STORM | 37.579 | 37.564 | 0.17% | MH-9349 | MH-9351 | 441005.8748 | 1824828.5421 | 441015.3748 | 1824828.542 | Basic | No | 450 | 600.000mm | 200.000mm | AV B57 RHS | 0+252.35 | 0+242.85 | 0.225 | 0.2249 | Z2 B5678 GENIO FRL (1) | 1.408 | 1.5984 | 1.5551 | 1.5984 | 8.9758 | 8.9758 | 7.7722 | 7.7722 | 90° 0' 1.813" | 90° 0' 1.813" | Start to End | By Slope | Straight |  | 38.1029 | 38.0916 | 0 | 0 | 0.184 | 0 | 200% | Pipe |  | 0.45mX0.6m | Rectangular | 2 | 2
D-330 | 17 | STORM | 37.336 | 37.257 | 0.49% | MH-9282 | MH-9283 | 441009.1636 | 1824654.356 | 440992.9225 | 1824654.356 | Basic | No | 450 | 450.000mm | 200.000mm | AV B58 LHS | 0+249.06 | 0+265.30 | 0.003 | 0.0032 | Z2 B5678 GENIO FRL (1) | 0.802 | 0.8236 | 0.8223 | 0.8228 | 16.241 | 16.2412 | 15.0452 | 15.0454 | 270° 0' 0.090" | 270° 0' 0.090" | Start to End | By Slope | Straight |  | 37.4492 | 37.3856 | 0 | 0 | 0.0486 | 0 | 200% | Pipe |  | 0.45mX0.45m | Rectangular | 2 | 2
D-517 | 450 x 600 mm Concret [...] | STORM | 37.95 | 37.932 | 0.1% | MH-9369 | MH-9873 | 441267.7751 | 1825027.1415 | 441264.7655 | 1825044.0236 | Basic | No | 450 | 600.000mm | 125.000mm | TR A1 LHS | 0+050.35 | 0+033.47 | -0.2279 | 2.7816 | Z2 B5678 GENIO FRL (1) | 1.07 | 1.2703 | 1.2703 | 1.0882 | 17.1102 | 17.1102 | 15.9237 | 15.9237 | 349° 53' 31.491" | 349° 53' 31.491" | Start to End | Start to End | Straight |  | 0 | 0 | 0 | 0 | 0 | 0 | 200% | Pipe |  | 450x600 | Rectangular | 2 | 0
D-518 | 450 x 600 mm Concret [...] | STORM | 37.932 | 37.915 | 0.1% | <None> | MH-9873 | 441264.9519 | 1825061.0753 | 441264.918 | 1825044.0236 | Basic | No | 450 | 600.000mm | 125.000mm | TR A1 LHS | 0+016.42 | 0+033.47 | 2.5951 | 2.6291 | Z2 B5678 GENIO FRL (1) | 1.047 | 1.1014 | 1.047 | 1.1014 | 17.0527 | 17.0527 | 16.4521 | 16.4521 | 180° 6' 50.262" | 180° 6' 50.262" | Start to End | Start to End | Straight |  | 0 | 0 | 0 | 0 | 0 | 0 | 200% | Pipe |  | 450x600 | Rectangular | 3 | 0
D-560 | 15.6 | STORM | 35.83 | 35.787 | 0.32% | MH-9819 | MH-9826 | 441526.3471 | 1824651.3676 | 441526.3471 | 1824638.0971 | Basic | No | 450 | 450.000mm | 200.000mm | TR C3 RHS | 0+171.70 | 0+184.97 | 0 | 0 | Z2 B5678 GENIO FRL (1) | 0.7854 | 0.9013 | 0.787 | 0.8431 | 13.2256 | 13.2257 | 12.2533 | 12.2534 | 180° 0' 0.202" | 180° 0' 0.202" | Start to End | By Slope | Straight |  | 36.1349 | 36.0428 | 0 | 0 | 0.1686 | 0 | 200% | Pipe |  | 0.45mX0.45m | Rectangular | 2 | 2
D-561 | 15.6 | STORM | 35.822 | 35.684 | 1.05% | MH-19603 | MH-9817 | 441535.8971 | 1824651.2817 | 441535.8971 | 1824638.0971 | Basic | No | 450 | 450.000mm | 200.000mm | TR C3 LHS | 0+171.78 | 0+184.97 | 0 | 0 | Z2 B5678 GENIO FRL (1) | 0.7946 | 0.8993 | 0.7946 | 0.8661 | 13.1397 | 13.1404 | 12.1735 | 12.1742 | 180° 0' 0.203" | 180° 0' 0.203" | Start to End | By Slope | Straight |  | 35.9656 | 35.9691 | 0 | 0 | 0.032 | 0 | 200% | Pipe |  | 0.45mX0.45m | Rectangular | 1 | 2
D-564 | 15.6 | STORM | 33.738 | 33.671 | 0.51% | MH-9854 | MH-9861 | 441789.6488 | 1824651.3193 | 441789.6488 | 1824638.0971 | Basic | No | 450 | 450.000mm | 200.000mm | TR C6 RHS | 0+314.58 | 0+327.80 | 0.0007 | 0.0007 | Z2 B5678 GENIO FRL (1) | 0.8557 | 1.0063 | 0.8557 | 0.9545 | 13.3272 | 13.3274 | 12.3564 | 12.3566 | 179° 59' 59.719" | 179° 59' 59.719" | Start to End | By Slope | Straight |  | 34.0646 | 33.9545 | 0 | 0 | 0.2127 | 0 | 200% | Pipe |  | 0.45mX0.45m | Rectangular | 2 | 2
D-565 | 15.6 | STORM | 33.767 | 33.742 | 0.19% | MH-19607 | MH-9852 | 441799.1988 | 1824651.2005 | 441799.1988 | 1824638.0971 | Basic | No | 450 | 450.000mm | 200.000mm | TR C6 LHS | 0+314.62 | 0+327.72 | 0 | 0 | Z2 B5678 GENIO FRL (1) | 0.8251 | 0.8996 | 0.8262 | 0.8315 | 13.2081 | 13.2081 | 12.2346 | 12.2346 | 179° 59' 59.717" | 179° 59' 59.717" | Start to End | By Slope | Straight |  | 34.0339 | 33.9398 | 0 | 0 | 0.1236 | 0 | 200% | Pipe |  | 0.45mX0.45m | Rectangular | 2 | 2
D-575 | 15.6 | STORM | 34.767 | 34.745 | 0.16% | MH-9814 | MH-9831 | 441643.0488 | 1824651.3461 | 441643.0488 | 1824638.0971 | Basic | No | 450 | 450.000mm | 200.000mm | TR C5 RHS | 0+171.72 | 0+184.97 | 0 | 0 | Z2 B5678 GENIO FRL (1) | 0.7767 | 0.9857 | 0.7799 | 0.922 | 13.2041 | 13.2041 | 12.2304 | 12.2304 | 179° 59' 59.829" | 179° 59' 59.829" | Start to End | By Slope | Straight |  | 35.0085 | 34.9744 | 0 | 0 | 0.0921 | 0 | 200% | Pipe |  | 0.45mX0.45m | Rectangular | 2 | 2
D-576 | 15.6 | STORM | 34.754 | 34.677 | 0.59% | MH-19605 | MH-9812 | 441652.5988 | 1824651.1563 | 441652.5988 | 1824638.0971 | Basic | No | 450 | 450.000mm | 200.000mm | TR C5 LHS | 0+171.91 | 0+184.97 | 0 | 0 | Z2 B5678 GENIO FRL (1) | 0.7913 | 0.9605 | 0.7913 | 0.9117 | 13.0148 | 13.015 | 12.0447 | 12.0449 | 179° 59' 59.826" | 179° 59' 59.826" | Start to End | By Slope | Straight |  | 34.9249 | 34.8983 | 0 | 0 | 0.0952 | 0 | 200% | Pipe |  | 0.45mX0.45m | Rectangular | 2 | 2
D-581 | 17 | STORM | 35.384 | 35.32 | 0.48% | MH-9817 | MH-15784 | 441535.8721 | 1824638.2171 | 441549.1818 | 1824638.2171 | Basic | No | 600 | 750.000mm | 200.000mm | TR B8 RHS | 0+416.93 | 0+403.62 | 0.126 | 0.126 | Z2 B5678 GENIO FRL (1) | 0.8216 | 0.8688 | 0.8688 | 0.8216 | 13.3097 | 13.3099 | 12.1146 | 12.1147 | 90° 0' 0.000" | 90° 0' 0.000" | Start to End | By Slope | Straight |  | 35.9691 | 35.8337 | 0 | 0 | 0.6838 | 0 | 200% | Pipe |  | 0.6mX0.75m | Rectangular | 2 | 2
D-582 | 17 | STORM | 35.523 | 35.472 | 0.53% | MH-9826 | MH-9817 | 441526.3721 | 1824638.2171 | 441535.8721 | 1824638.2171 | Basic | No | 600 | 750.000mm | 200.000mm | TR B8 RHS | 0+426.43 | 0+416.93 | 0.126 | 0.126 | Z2 B5678 GENIO FRL (1) | 0.7806 | 0.8096 | 0.8096 | 0.7806 | 9.5 | 9.5001 | 8.3053 | 8.3054 | 90° 0' 0.000" | 90° 0' 0.000" | Start to End | By Slope | Straight |  | 36.0428 | 35.9691 | 0 | 0 | 0.5833 | 0 | 200% | Pipe |  | 0.6mX0.75m | Rectangular | 2 | 2
D-708 | 17 | STORM | 37.414 | 37.389 | 0.14% | MH-9351 | MH-9352 | 441015.3748 | 1824828.542 | 441033.0308 | 1824828.542 | Basic | No | 450 | 750.000mm | 200.000mm | AV B57 RHS | 0+242.85 | 0+225.19 | 0.2249 | 0.2249 | Z2 B5678 GENIO FRL (1) | 1.598 | 1.7203 | 1.598 | 1.7203 | 18.0084 | 18.0084 | 16.8071 | 16.8071 | 90° 0' 0.000" | 90° 0' 0.000" | Start to End | By Slope | Straight |  | 38.0916 | 38.0545 | 0 | 0 | 0.3187 | 0 | 200% | Pipe |  | 0.45mX0.75m | Rectangular | 2 | 2
D-710 | 17 | STORM | 37.386 | 37.361 | 0.14% | MH-9339 | MH-9340 | 441015.3748 | 1824817.5921 | 441033.5044 | 1824817.5922 | Basic | No | 450 | 750.000mm | 200.000mm | AV B57 LHS | 0+242.85 | 0+224.72 | -0.0001 | 0 | Z2 B5678 GENIO FRL (1) | 1.5808 | 1.7509 | 1.5808 | 1.7509 | 18.3432 | 18.3432 | 17.1444 | 17.1444 | 89° 59' 58.815" | 89° 59' 58.815" | Start to End | By Slope | Straight |  | 37.8704 | 37.8456 | 0 | 0 | 0.1799 | 0 | 200% | Pipe |  | 0.45mX0.75m | Rectangular | 2 | 2
D-967 | 17 | STORM | 34.445 | 34.42 | 0.26% | MH-9831 | MH-9812 | 441643.0738 | 1824638.1421 | 441652.5738 | 1824638.1421 | Basic | No | 750 | 750.000mm | 200.000mm | TR B8 RHS | 0+309.73 | 0+300.23 | 0.051 | 0.051 | Z2 B5678 GENIO FRL (1) | 0.8698 | 0.9227 | 0.9227 | 0.8698 | 9.5 | 9.5 | 8.303 | 8.3031 | 89° 59' 60.000" | 89° 59' 60.000" | Start to End | By Slope | Straight |  | 34.9744 | 34.8983 | 0 | 0 | 0.6717 | 0 | 200% | Pipe |  | 0.75mX0.75m | Rectangular | 2 | 2
D-968 | 17 | STORM | 34.377 | 34.284 | 0.47% | MH-9812 | MH-9833 | 441652.5738 | 1824638.1416 | 441672.236 | 1824638.1416 | Basic | No | 750 | 750.000mm | 200.000mm | TR B8 RHS | 0+300.23 | 0+280.57 | 0.0505 | 0.0505 | Z2 B5678 GENIO FRL (1) | 0.8446 | 0.9128 | 0.9128 | 0.8446 | 19.6622 | 19.6625 | 18.4677 | 18.4679 | 90° 0' 0.000" | 90° 0' 0.000" | Start to End | By Slope | Straight |  | 34.8983 | 34.7608 | 0 | 0 | 0.7744 | 0 | 200% | Pipe |  | 0.75mX0.75m | Rectangular | 2 | 2
D-1363 | 17 | STORM | 33.083 | 33.05 | 0.24% | MH-9852 | MH-15947 | 441799.1738 | 1824638.0671 | 441812.9097 | 1824638.0692 | Basic | No | 900 | 900.000mm | 200.000mm | TR B8 RHS | 0+153.63 | 0+139.89 | -0.024 | -0.0218 | Z2 B5678 GENIO FRL (1) | 0.9993 | 1.0404 | 1.0404 | 0.9993 | 13.7367 | 13.7367 | 12.539 | 12.539 | 89° 59' 27.756" | 89° 59' 27.756" | Start to End | By Slope | Straight |  | 33.722 | 33.6435 | 0 | 0 | 1.0767 | 0 | 200% | Pipe |  | 0.9mX0.9m | Rectangular | 2 | 2
D-1499 | 33.576, HGL-36.364 | STORM | 33.637 | 33.621 | 0.11% | MH-9768 | <None> | 441708.7988 | 1825045.6045 | 441708.8438 | 1825060.667 | Basic | No | 750 | 750.000mm | 200.000mm | TR B9 RHS | 0+001.71 | -0+013.35 | 0.0001 | -0.045 | Z2 B5678 GENIO FRL (1) | 2.3436 | 2.3492 | 2.3436 | -0.575 | 15.0625 | 15.0625 | 14.4631 | 14.4631 | 0° 10' 16.226" | 0° 10' 16.226" | Start to End | By Slope | Straight |  | 34.1937 | 34.0462 | 0 | 0 | 0.6513 | 0 | 200% | Pipe |  | 0.75mX0.75m | Rectangular | 3 | 2
D-1500 | 17 | STORM | 33.649 | 33.637 | 0.11% | MH-9767 | MH-9768 | 441719.4488 | 1825045.3412 | 441708.7988 | 1825045.6045 | Basic | No | 750 | 750.000mm | 200.000mm | CROSSING | 0+000.57 | 0+011.23 | -0.0128 | 0.0128 | Z2 B5678 GENIO FRL (1) | 2.1516 | 2.3436 | 2.331 | 2.3436 | 10.6533 | 10.6533 | 9.9042 | 9.9042 | 271° 24' 59.274" | 271° 24' 59.274" | Start to End | By Slope | Straight |  | 34.2054 | 34.1937 | 0 | 0 | 0.3855 | 0 | 200% | Pipe |  | 0.75mX0.75m | Rectangular | 2 | 2
D-1518 | 17 | STORM | 36.819 | 36.79 | 0.5% | MH-9847 | MH-9848 | 441411.8121 | 1824636.3105 | 441411.8121 | 1824630.2957 | Basic | No | 450 | 450.000mm | 200.000mm | TR B7 LHS | 0+186.47 | 0+192.49 | -0.1815 | -0.1826 | Z2 B5678 GENIO FRL (1) | 0.5888 | 0.676 | 0.5888 | 0.6381 | 5.68 | 5.6801 | 4.4842 | 4.4843 | 180° 0' 0.000" | 180° 0' 0.000" | Start to End | By Slope | Straight |  | 37.111 | 37.0865 | 0 | 0 | 0.1751 | 0 | 200% | Pipe |  | 0.45mX0.45m | Rectangular | 2 | 2
D-1519 | 17 | STORM | 36.703 | 36.681 | 0.33% | MH-9795 | MH-9796 | 441464.4666 | 1824817.7421 | 441471.3238 | 1824817.7421 | Basic | No | 750 | 900.000mm | 200.000mm | TR B10 LHS | 0+410.84 | 0+403.98 | -0.125 | -0.125 | Z2 B5678 GENIO FRL (1) | 0.804 | 0.8875 | 0.8239 | 0.8451 | 6.8572 | 6.8573 | 5.9632 | 5.9633 | 89° 59' 60.000" | 89° 47' 47.949" | Start to End | By Slope | Curved | 1932.1156 | 37.3457 | 37.2482 | 0 | 0 | 0.9883 | 0 | 200% | Pipe |  | 0.75mX0.9m | Rectangular | 2 | 2
D-1520 | 17 | STORM | 36.12 | 36.095 | 0.33% | MH-9797 | MH-9798 | 441527.6846 | 1824817.7421 | 441535.1459 | 1824817.7421 | Basic | No | 750 | 900.000mm | 200.000mm | TR B10 LHS | 0+347.62 | 0+340.16 | -0.125 | -0.125 | Z2 B5678 GENIO FRL (1) | 0.8533 | 0.9448 | 0.9448 | 0.8941 | 7.4613 | 7.4613 | 5.9169 | 5.917 | 89° 59' 60.000" | 89° 59' 39.271" | Start to End | By Slope | Curved | 74243.0225 | 36.7594 | 36.66 | 0 | 0 | 0.9758 | 0 | 200% | Pipe |  | 0.75mX0.9m | Rectangular | 2 | 2
D-1521 | 17 | STORM | 35.068 | 35.041 | 0.33% | MH-9799 | MH-9800 | 441642.8311 | 1824817.7421 | 441650.8893 | 1824817.7414 | Basic | No | 750 | 900.000mm | 200.000mm | TR B10 LHS | 0+232.47 | 0+224.41 | -0.125 | -0.1257 | Z2 B5678 GENIO FRL (1) | 0.8227 | 0.8699 | 0.8699 | 0.8234 | 8.0582 | 8.0583 | 6.4544 | 6.4544 | 90° 0' 17.910" | 89° 58' 22.030" | Start to End | By Slope | Curved | 16965.7119 | 35.7006 | 35.5901 | 0 | 0 | 0.9551 | 0 | 200% | Pipe |  | 0.75mX0.9m | Rectangular | 2 | 2
D-1526 | 17 | STORM | 34.831 | 34.708 | 0.5% | MH-9830 | MH-14568 | 441594.2229 | 1824638.2171 | 441619.0178 | 1824638.2171 | Basic | No | 600 | 750.000mm | 200.000mm | TR B8 RHS | 0+358.58 | 0+333.78 | 0.126 | 0.126 | Z2 B5678 GENIO FRL (1) | 0.8585 | 1.041 | 0.9665 | 0.8585 | 24.7949 | 24.7952 | 23.5999 | 23.6002 | 90° 0' 0.000" | 90° 0' 0.000" | Start to End | By Slope | Straight |  | 35.3707 | 35.1735 | 0 | 0 | 0.5974 | 0 | 200% | Pipe |  | 0.6mX0.75m | Rectangular | 2 | 2
D-1527 | 17 | STORM | 34.583 | 34.463 | 0.5% | MH-14568 | MH-9831 | 441619.0178 | 1824638.2171 | 441643.0738 | 1824638.2171 | Basic | No | 600 | 750.000mm | 200.000mm | TR B8 RHS | 0+333.78 | 0+309.73 | 0.126 | 0.126 | Z2 B5678 GENIO FRL (1) | 0.9062 | 0.9832 | 0.9832 | 0.9062 | 24.056 | 24.0563 | 22.861 | 22.8613 | 90° 0' 0.000" | 90° 0' 0.000" | Start to End | By Slope | Straight |  | 35.1244 | 34.9744 | 0 | 0 | 0.5975 | 0 | 200% | Pipe |  | 0.6mX0.75m | Rectangular | 2 | 2
D-1528 | 1,050 x 1,050 mm Con [...] | STORM | 33.387 | 33.372 | 0.14% | MH-9832 | MH-9862 | 441708.6391 | 1824817.8671 | 441719.3738 | 1824817.8671 | Basic | No | 1050 | 1050.000mm | 175.000mm | TR B10 LHS | 0+166.66 | 0+155.93 | 0 | 0 | Z2 B5678 GENIO FRL (1) | 1.7377 | 1.8064 | 1.8064 | 1.744 | 10.56 | 10.56 | 9.362 | 9.362 | 90° 0' 0.000" | 90° 0' 0.000" | Start to End | By Slope | Straight |  | 34.2399 | 34.2214 | 0 | 0 | 1.0421 | 0 | 200% | Pipe |  | 1,050x1,050 | Rectangular | 2 | 2
D-1529 | 17 | STORM | 34.216 | 34.092 | 0.5% | MH-9833 | MH-14581 | 441672.236 | 1824638.1416 | 441697.0298 | 1824638.1416 | Basic | No | 750 | 750.000mm | 200.000mm | TR B8 RHS | 0+280.57 | 0+255.77 | 0.0505 | 0.0505 | Z2 B5678 GENIO FRL (1) | 0.7171 | 0.9126 | 0.9126 | 0.7299 | 24.7937 | 24.794 | 23.5995 | 23.5998 | 90° 0' 0.000" | 90° 0' 0.000" | Start to End | By Slope | Straight |  | 34.7577 | 34.5841 | 0 | 0 | 0.8108 | 0 | 200% | Pipe |  | 0.75mX0.75m | Rectangular | 2 | 2
D-1530 | 17 | STORM | 34.033 | 33.933 | 0.45% | MH-14581 | MH-9863 | 441697.0298 | 1824638.1416 | 441719.4038 | 1824638.1416 | Basic | No | 750 | 750.000mm | 200.000mm | TR B8 RHS | 0+255.77 | 0+233.40 | 0.0505 | 0.0505 | Z2 B5678 GENIO FRL (1) | 0.7231 | 0.8799 | 0.7891 | 0.7573 | 22.374 | 22.3742 | 21.1792 | 21.1794 | 90° 0' 0.000" | 90° 0' 0.000" | Start to End | By Slope | Straight |  | 34.5703 | 34.423 | 0 | 0 | 0.8057 | 0 | 200% | Pipe |  | 0.75mX0.75m | Rectangular | 2 | 2
D-1590 | 17 | STORM | 37.442 | 37.403 | 0.21% | MH-9312 | MH-15376 | 440854.2499 | 1824950.534 | 440854.2499 | 1824932.4206 | Basic | No | 450 | 450.000mm | 200.000mm | AV B55 RHS | 0+011.04 | 0+029.15 | 0 | 0 | Z2 B5678 GENIO FRL (1) | 0.8937 | 0.9547 | 0.9547 | 0.9052 | 18.1133 | 18.1134 | 16.9152 | 16.9152 | 180° 0' 0.000" | 180° 0' 0.000" | Start to End | By Slope | Straight |  | 37.7149 | 37.6984 | 0 | 0 | 0.0813 | 0 | 200% | Pipe |  | 0.45mX0.45m | Rectangular | 2 | 2
D-1591 | 17 | STORM | 37.452 | 37.401 | 0.26% | MH-9308 | MH-15377 | 440865.1999 | 1824950.6419 | 440865.1999 | 1824930.8434 | Basic | No | 450 | 450.000mm | 200.000mm | AV B55 LHS | 0+011.63 | 0+031.43 | 0 | 0 | Z2 B5678 GENIO FRL (1) | 0.8976 | 0.9656 | 0.9656 | 0.9041 | 19.7984 | 19.7985 | 18.6006 | 18.6007 | 180° 0' 0.000" | 180° 0' 0.000" | Start to End | By Slope | Straight |  | 37.6308 | 37.6266 | 0 | 0 | 0.0279 | 0 | 200% | Pipe |  | 0.45mX0.45m | Rectangular | 2 | 2
D-1592 | 17 | STORM | 37.403 | 37.364 | 0.2% | MH-15376 | MH-15378 | 440854.2499 | 1824932.4206 | 440854.2499 | 1824912.9068 | Basic | No | 450 | 450.000mm | 200.000mm | AV B55 RHS | 0+029.15 | 0+048.66 | 0 | 0 | Z2 B5678 GENIO FRL (1) | 0.9052 | 0.9054 | 0.9052 | 0.9054 | 19.5138 | 19.5138 | 18.3155 | 18.3155 | 180° 0' 0.000" | 180° 0' 0.000" | Start to End | By Slope | Straight |  | 37.6984 | 37.6848 | 0 | 0 | 0.0789 | 0 | 200% | Pipe |  | 0.45mX0.45m | Rectangular | 2 | 2
D-1593 | 17 | STORM | 37.401 | 37.368 | 0.17% | MH-15377 | MH-15379 | 440865.1999 | 1824930.8434 | 440865.1999 | 1824910.9797 | Basic | No | 450 | 450.000mm | 200.000mm | AV B55 LHS | 0+031.43 | 0+051.29 | 0 | 0 | Z2 B5678 GENIO FRL (1) | 0.8975 | 0.9041 | 0.9041 | 0.8975 | 19.8638 | 19.8638 | 18.6652 | 18.6652 | 180° 0' 0.000" | 180° 0' 0.000" | Start to End | By Slope | Straight |  | 37.6266 | 37.6076 | 0 | 0 | 0.0618 | 0 | 200% | Pipe |  | 0.45mX0.45m | Rectangular | 2 | 2
D-1594 | 17 | STORM | 37.364 | 37.311 | 0.27% | MH-15378 | MH-15380 | 440854.2499 | 1824912.9068 | 440854.2499 | 1824893.1913 | Basic | No | 450 | 450.000mm | 200.000mm | AV B55 RHS | 0+048.66 | 0+068.38 | 0 | 0 | Z2 B5678 GENIO FRL (1) | 0.9054 | 0.9191 | 0.9054 | 0.9191 | 19.7155 | 19.7156 | 18.5178 | 18.5179 | 180° 0' 0.000" | 180° 0' 0.000" | Start to End | By Slope | Straight |  | 37.6848 | 37.6763 | 0 | 0 | 0.0764 | 0 | 200% | Pipe |  | 0.45mX0.45m | Rectangular | 2 | 2
D-1595 | 17 | STORM | 37.368 | 37.331 | 0.19% | MH-15379 | MH-15381 | 440865.1999 | 1824910.9797 | 440865.1999 | 1824891.681 | Basic | No | 450 | 450.000mm | 200.000mm | AV B55 LHS | 0+051.29 | 0+070.59 | 0 | 0 | Z2 B5678 GENIO FRL (1) | 0.8958 | 0.8975 | 0.8975 | 0.8958 | 19.2987 | 19.2987 | 18.1003 | 18.1003 | 180° 0' 0.000" | 180° 0' 0.000" | Start to End | By Slope | Straight |  | 37.6076 | 37.5947 | 0 | 0 | 0.0596 | 0 | 200% | Pipe |  | 0.45mX0.45m | Rectangular | 2 | 2
D-1596 | 17 | STORM | 37.206 | 37.152 | 0.27% | MH-15382 | MH-15384 | 440895.4572 | 1824828.5421 | 440915.3575 | 1824828.542 | Basic | No | 450 | 450.000mm | 200.000mm | AV B57 RHS-2 | 0+362.77 | 0+342.87 | 0 | -0.0001 | Z2 B5678 GENIO FRL (1) | 1.1763 | 1.394 | 1.1763 | 1.394 | 19.9003 | 19.9004 | 18.7026 | 18.7027 | 90° 0' 0.612" | 90° 0' 0.612" | Start to End | By Slope | Straight |  | 37.5064 | 37.5054 | 0 | 0 | 0.0256 | 0 | 200% | Pipe |  | 0.45mX0.45m | Rectangular | 2 | 2
D-1597 | 17 | STORM | 37.152 | 37.104 | 0.28% | MH-15384 | MH-9304 | 440915.3575 | 1824828.542 | 440932.2498 | 1824828.5421 | Basic | No | 450 | 450.000mm | 200.000mm | AV B57 RHS-2 | 0+342.87 | 0+325.98 | -0.0001 | 0 | Z2 B5678 GENIO FRL (1) | 1.3939 | 1.5605 | 1.3939 | 1.5605 | 17.0423 | 17.0424 | 16.0697 | 16.0698 | 89° 59' 59.279" | 89° 59' 59.279" | Start to End | By Slope | Straight |  | 37.5054 | 37.5048 | 0 | 0 | 0.0246 | 0 | 200% | Pipe |  | 0.45mX0.45m | Rectangular | 2 | 2
D-1598 | 17 | STORM | 37.192 | 37.131 | 0.31% | MH-15383 | MH-15385 | 440895.3845 | 1824817.5921 | 440915.1387 | 1824817.5921 | Basic | No | 450 | 450.000mm | 200.000mm | AV B57 LHS-2 | 0+362.84 | 0+343.09 | 0.0001 | 0.0001 | Z2 B5678 GENIO FRL (1) | 1.1904 | 1.413 | 1.1904 | 1.413 | 19.7542 | 19.7543 | 18.5568 | 18.5569 | 90° 0' 0.000" | 90° 0' 0.000" | Start to End | By Slope | Straight |  | 37.4812 | 37.4806 | 0 | 0 | 0.0194 | 0 | 200% | Pipe |  | 0.45mX0.45m | Rectangular | 2 | 2
D-1599 | 17 | STORM | 37.131 | 37.086 | 0.26% | MH-15385 | MH-9306 | 440915.1387 | 1824817.5921 | 440932.2498 | 1824817.5921 | Basic | No | 450 | 450.000mm | 200.000mm | AV B57 LHS-2 | 0+343.09 | 0+325.98 | 0.0001 | 0.0001 | Z2 B5678 GENIO FRL (1) | 1.4127 | 1.5511 | 1.4127 | 1.5511 | 17.2612 | 17.2612 | 16.2883 | 16.2884 | 89° 59' 60.000" | 89° 59' 60.000" | Start to End | By Slope | Straight |  | 37.4806 | 37.4798 | 0 | 0 | 0.0289 | 0 | 200% | Pipe |  | 0.45mX0.45m | Rectangular | 2 | 2
D-1600 | 17 | STORM | 37.26 | 37.227 | 0.28% | MH-9305 | MH-15386 | 440871.8816 | 1824817.5921 | 440883.3401 | 1824817.5921 | Basic | No | 450 | 450.000mm | 200.000mm | AV B57 LHS-2 | 0+386.34 | 0+374.89 | 0.0001 | 0.0001 | Z2 B5678 GENIO FRL (1) | 0.8957 | 1.0561 | 0.8957 | 1.0561 | 11.4585 | 11.4585 | 10.2609 | 10.2609 | 90° 0' 0.000" | 90° 0' 0.000" | Start to End | By Slope | Straight |  | 37.4825 | 37.4817 | 0 | 0 | 0.0205 | 0 | 200% | Pipe |  | 0.45mX0.45m | Rectangular | 2 | 2
D-1601 | 17 | STORM | 37.227 | 37.192 | 0.29% | MH-15386 | MH-15383 | 440883.3401 | 1824817.5921 | 440895.3845 | 1824817.5921 | Basic | No | 450 | 450.000mm | 200.000mm | AV B57 LHS-2 | 0+374.89 | 0+362.84 | 0.0001 | 0.0001 | Z2 B5678 GENIO FRL (1) | 1.0561 | 1.1904 | 1.0561 | 1.1904 | 12.0445 | 12.0445 | 10.847 | 10.847 | 90° 0' 0.000" | 90° 0' 0.000" | Start to End | By Slope | Straight |  | 37.4817 | 37.4812 | 0 | 0 | 0.0199 | 0 | 200% | Pipe |  | 0.45mX0.45m | Rectangular | 2 | 2
D-1602 | 17 | STORM | 37.269 | 37.239 | 0.26% | MH-9302 | MH-15387 | 440871.6459 | 1824828.5421 | 440883.3021 | 1824828.5421 | Basic | No | 450 | 450.000mm | 200.000mm | AV B57 RHS-2 | 0+386.58 | 0+374.92 | 0 | 0 | Z2 B5678 GENIO FRL (1) | 0.9101 | 1.0442 | 0.9101 | 1.0442 | 11.6562 | 11.6563 | 10.4584 | 10.4585 | 90° 0' 0.000" | 90° 0' 0.000" | Start to End | By Slope | Straight |  | 37.5086 | 37.5073 | 0 | 0 | 0.0269 | 0 | 200% | Pipe |  | 0.45mX0.45m | Rectangular | 2 | 2
D-1603 | 17 | STORM | 37.239 | 37.206 | 0.27% | MH-15387 | MH-15382 | 440883.3021 | 1824828.5421 | 440895.4572 | 1824828.5421 | Basic | No | 450 | 450.000mm | 200.000mm | AV B57 RHS-2 | 0+374.92 | 0+362.77 | 0 | 0 | Z2 B5678 GENIO FRL (1) | 1.0442 | 1.1763 | 1.0442 | 1.1763 | 12.1551 | 12.1551 | 10.9573 | 10.9574 | 90° 0' 0.000" | 90° 0' 0.000" | Start to End | By Slope | Straight |  | 37.5073 | 37.5064 | 0 | 0 | 0.0262 | 0 | 200% | Pipe |  | 0.45mX0.45m | Rectangular | 2 | 2
D-1604 | 17 | STORM | 37.331 | 37.289 | 0.22% | MH-15381 | MH-15388 | 440865.1999 | 1824891.681 | 440865.1999 | 1824872.3561 | Basic | No | 450 | 450.000mm | 200.000mm | AV B55 LHS | 0+070.59 | 0+089.92 | 0 | 0 | Z2 B5678 GENIO FRL (1) | 0.8958 | 0.8991 | 0.8958 | 0.8991 | 19.3249 | 19.325 | 18.1268 | 18.1268 | 180° 0' 0.000" | 180° 0' 0.000" | Start to End | By Slope | Straight |  | 37.5947 | 37.5686 | 0 | 0 | 0.0904 | 0 | 200% | Pipe |  | 0.45mX0.45m | Rectangular | 2 | 2
D-1605 | 17 | STORM | 37.234 | 37.197 | 0.15% | MH-15389 | MH-9310 | 440865.1999 | 1824844.3283 | 440865.0499 | 1824820.2299 | Basic | No | 450 | 450.000mm | 200.000mm | AV B55 LHS | 0+117.94 | 0+142.04 | 0 | 0.15 | Z2 B5678 GENIO FRL (1) | 0.8751 | 0.8981 | 0.8981 | 0.8751 | 24.0983 | 24.0984 | 22.9001 | 22.9001 | 180° 21' 23.877" | 180° 21' 23.877" | Start to End | By Slope | Straight |  | 37.5285 | 37.4981 | 0 | 0 | 0.1074 | 0 | 200% | Pipe |  | 0.45mX0.45m | Rectangular | 2 | 2
D-1606 | 17 | STORM | 37.289 | 37.261 | 0.19% | MH-15388 | MH-15390 | 440865.1999 | 1824872.3561 | 440865.1999 | 1824857.8865 | Basic | No | 450 | 450.000mm | 200.000mm | AV B55 LHS | 0+089.92 | 0+104.39 | 0 | 0 | Z2 B5678 GENIO FRL (1) | 0.8981 | 0.8991 | 0.8991 | 0.8981 | 14.4696 | 14.4696 | 13.2712 | 13.2713 | 180° 0' 0.000" | 180° 0' 0.000" | Start to End | By Slope | Straight |  | 37.5686 | 37.5523 | 0 | 0 | 0.0881 | 0 | 200% | Pipe |  | 0.45mX0.45m | Rectangular | 2 | 2
D-1607 | 17 | STORM | 37.261 | 37.234 | 0.2% | MH-15390 | MH-15389 | 440865.1999 | 1824857.8865 | 440865.1999 | 1824844.3283 | Basic | No | 450 | 450.000mm | 200.000mm | AV B55 LHS | 0+104.39 | 0+117.94 | 0 | 0 | Z2 B5678 GENIO FRL (1) | 0.8981 | 0.8981 | 0.8981 | 0.8981 | 13.5582 | 13.5582 | 12.3599 | 12.3599 | 180° 0' 0.000" | 180° 0' 0.000" | Start to End | By Slope | Straight |  | 37.5523 | 37.5285 | 0 | 0 | 0.1093 | 0 | 200% | Pipe |  | 0.45mX0.45m | Rectangular | 2 | 2
D-1608 | 17 | STORM | 37.311 | 37.265 | 0.23% | MH-15380 | MH-15391 | 440854.2499 | 1824893.1913 | 440854.2499 | 1824873.2672 | Basic | No | 450 | 450.000mm | 200.000mm | AV B55 RHS | 0+068.38 | 0+088.30 | 0 | 0 | Z2 B5678 GENIO FRL (1) | 0.9191 | 0.9248 | 0.9191 | 0.9248 | 19.9241 | 19.9242 | 18.7261 | 18.7261 | 180° 0' 0.000" | 180° 0' 0.000" | Start to End | By Slope | Straight |  | 37.6763 | 37.6019 | 0 | 0 | 0.1829 | 0 | 200% | Pipe |  | 0.45mX0.45m | Rectangular | 2 | 2
D-1609 | 17 | STORM | 37.265 | 37.213 | 0.33% | MH-15391 | MH-15392 | 440854.2499 | 1824873.2672 | 440854.2499 | 1824857.5585 | Basic | No | 450 | 450.000mm | 200.000mm | AV B55 RHS | 0+088.30 | 0+104.01 | 0 | 0 | Z2 B5678 GENIO FRL (1) | 0.9248 | 0.9458 | 0.9248 | 0.9458 | 15.7087 | 15.7087 | 14.5115 | 14.5116 | 180° 0' 0.000" | 180° 0' 0.000" | Start to End | By Slope | Straight |  | 37.6019 | 37.5466 | 0 | 0 | 0.1789 | 0 | 200% | Pipe |  | 0.45mX0.45m | Rectangular | 2 | 2
D-1610 | 17 | STORM | 37.213 | 37.152 | 0.33% | MH-15392 | MH-15393 | 440854.2499 | 1824857.5585 | 440854.2499 | 1824839.4807 | Basic | No | 450 | 450.000mm | 200.000mm | AV B55 RHS | 0+104.01 | 0+122.09 | 0 | 0 | Z2 B5678 GENIO FRL (1) | 0.9458 | 0.9699 | 0.9458 | 0.9699 | 18.0778 | 18.0779 | 16.8807 | 16.8808 | 180° 0' 0.000" | 180° 0' 0.000" | Start to End | By Slope | Straight |  | 37.5466 | 37.4834 | 0 | 0 | 0.1766 | 0 | 200% | Pipe |  | 0.45mX0.45m | Rectangular | 2 | 2
D-1611 | 17 | STORM | 37.152 | 37.093 | 0.33% | MH-15393 | MH-15394 | 440854.2499 | 1824839.4807 | 440854.2499 | 1824821.5853 | Basic | No | 450 | 450.000mm | 200.000mm | AV B55 RHS | 0+122.09 | 0+139.99 | 0 | 0 | Z2 B5678 GENIO FRL (1) | 0.9699 | 0.9872 | 0.9699 | 0.9872 | 17.8954 | 17.8955 | 16.6982 | 16.6983 | 180° 0' 0.000" | 180° 0' 0.000" | Start to End | By Slope | Straight |  | 37.4834 | 37.4221 | 0 | 0 | 0.174 | 0 | 200% | Pipe |  | 0.45mX0.45m | Rectangular | 2 | 2
D-1612 | 17 | STORM | 37.093 | 37.026 | 0.33% | MH-15394 | MH-15395 | 440854.2499 | 1824821.5853 | 440854.2499 | 1824801.6751 | Basic | No | 450 | 450.000mm | 200.000mm | AV B55 RHS | 0+139.99 | 0+159.90 | 0 | 0 | Z2 B5678 GENIO FRL (1) | 0.9776 | 0.9872 | 0.9872 | 0.9776 | 19.9102 | 19.9103 | 18.713 | 18.7131 | 180° 0' 0.000" | 180° 0' 0.000" | Start to End | By Slope | Straight |  | 37.4221 | 37.3568 | 0 | 0 | 0.1715 | 0 | 200% | Pipe |  | 0.45mX0.45m | Rectangular | 2 | 2
D-1613 | 17 | STORM | 37.026 | 36.96 | 0.33% | MH-15395 | MH-15396 | 440854.2499 | 1824801.6751 | 440854.2499 | 1824781.7312 | Basic | No | 450 | 450.000mm | 200.000mm | AV B55 RHS | 0+159.90 | 0+179.84 | 0 | 0 | Z2 B5678 GENIO FRL (1) | 0.9645 | 0.9776 | 0.9776 | 0.9645 | 19.9439 | 19.944 | 18.7468 | 18.7469 | 180° 0' 0.000" | 180° 0' 0.000" | Start to End | By Slope | Straight |  | 37.3568 | 37.2977 | 0 | 0 | 0.1688 | 0 | 200% | Pipe |  | 0.45mX0.45m | Rectangular | 2 | 2
D-1614 | 17 | STORM | 36.66 | 36.632 | 0.14% | MH-15396 | MH-15397 | 440854.2499 | 1824781.7312 | 440854.2499 | 1824762.0061 | Basic | No | 450 | 750.000mm | 200.000mm | AV B55 RHS | 0+179.84 | 0+199.56 | 0 | 0 | Z2 B5678 GENIO FRL (1) | 0.9139 | 0.9645 | 0.9645 | 0.9139 | 19.7251 | 19.7251 | 18.5263 | 18.5263 | 180° 0' 0.000" | 180° 0' 0.000" | Start to End | By Slope | Straight |  | 37.2977 | 37.2384 | 0 | 0 | 0.333 | 0 | 200% | Pipe |  | 0.45mX0.75m | Rectangular | 2 | 2
D-1615 | 17 | STORM | 36.632 | 36.578 | 0.27% | MH-15397 | MH-15398 | 440854.2499 | 1824762.0061 | 440854.2499 | 1824742.1846 | Basic | No | 450 | 750.000mm | 200.000mm | AV B55 RHS | 0+199.56 | 0+219.39 | 0 | 0 | Z2 B5678 GENIO FRL (1) | 0.8881 | 0.9139 | 0.9139 | 0.8881 | 19.8215 | 19.8216 | 18.6238 | 18.6239 | 180° 0' 0.000" | 180° 0' 0.000" | Start to End | By Slope | Straight |  | 37.2384 | 37.1848 | 0 | 0 | 0.3272 | 0 | 200% | Pipe |  | 0.45mX0.75m | Rectangular | 2 | 2
D-1616 | 17 | STORM | 36.578 | 36.501 | 0.39% | MH-15398 | MH-15399 | 440854.2499 | 1824742.1846 | 440854.2499 | 1824722.2991 | Basic | No | 450 | 750.000mm | 200.000mm | AV B55 RHS | 0+219.39 | 0+239.27 | 0 | 0 | Z2 B5678 GENIO FRL (1) | 0.8863 | 0.8881 | 0.8881 | 0.8863 | 19.8855 | 19.8857 | 18.6888 | 18.689 | 180° 0' 0.000" | 180° 0' 0.000" | Start to End | By Slope | Straight |  | 37.1848 | 37.1438 | 0 | 0 | 0.3225 | 0 | 200% | Pipe |  | 0.45mX0.75m | Rectangular | 2 | 2
D-1617 | 17 | STORM | 36.501 | 36.447 | 0.27% | MH-15399 | MH-15400 | 440854.2499 | 1824722.2991 | 440854.2499 | 1824702.3262 | Basic | No | 450 | 750.000mm | 200.000mm | AV B55 RHS | 0+239.27 | 0+259.24 | 0 | 0 | Z2 B5678 GENIO FRL (1) | 0.8603 | 0.8863 | 0.8863 | 0.8603 | 19.9729 | 19.973 | 18.7752 | 18.7752 | 180° 0' 0.000" | 180° 0' 0.000" | Start to End | By Slope | Straight |  | 37.1438 | 37.0374 | 0 | 0 | 0.4226 | 0 | 200% | Pipe |  | 0.45mX0.75m | Rectangular | 2 | 2
D-1618 | 17 | STORM | 36.447 | 36.366 | 0.4% | MH-15400 | MH-15401 | 440854.2499 | 1824702.3262 | 440854.2499 | 1824682.0491 | Basic | No | 450 | 750.000mm | 200.000mm | AV B55 RHS | 0+259.24 | 0+279.52 | 0 | 0 | Z2 B5678 GENIO FRL (1) | 0.8602 | 0.8603 | 0.8603 | 0.8602 | 20.277 | 20.2772 | 19.0804 | 19.0806 | 180° 0' 0.000" | 180° 0' 0.000" | Start to End | By Slope | Straight |  | 37.0374 | 36.9167 | 0 | 0 | 0.417 | 0 | 200% | Pipe |  | 0.45mX0.75m | Rectangular | 2 | 2
D-1619 | 17 | STORM | 36.366 | 36.286 | 0.47% | MH-15401 | MH-9313 | 440854.2499 | 1824682.0491 | 440854.2499 | 1824665.0719 | Basic | No | 450 | 750.000mm | 200.000mm | AV B55 RHS | 0+279.52 | 0+296.50 | 0 | 0 | Z2 B5678 GENIO FRL (1) | 0.8518 | 0.9108 | 0.8602 | 0.8518 | 17.0429 | 17.0431 | 16.0718 | 16.072 | 179° 59' 60.000" | 179° 59' 60.000" | Start to End | By Slope | Straight |  | 36.9167 | 36.7782 | 0 | 0 | 0.4122 | 0 | 200% | Pipe |  | 0.45mX0.75m | Rectangular | 2 | 2
D-1620 | 17 | STORM | 36.655 | 36.577 | 0.46% | MH-15402 | MH-9311 | 440865.1999 | 1824682.0347 | 440865.1999 | 1824665.0722 | Basic | No | 450 | 450.000mm | 200.000mm | AV B55 LHS | 0+280.24 | 0+297.20 | 0 | 0 | Z2 B5678 GENIO FRL (1) | 0.8654 | 0.934 | 0.8716 | 0.894 | 17.0294 | 17.0296 | 16.0577 | 16.0578 | 180° 0' 0.000" | 180° 0' 0.000" | Start to End | By Slope | Straight |  | 37.0123 | 36.8751 | 0 | 0 | 0.2294 | 0 | 200% | Pipe |  | 0.45mX0.45m | Rectangular | 2 | 2
D-1621 | 17 | STORM | 36.733 | 36.655 | 0.4% | MH-15403 | MH-15402 | 440865.1999 | 1824701.3661 | 440865.1999 | 1824682.0347 | Basic | No | 450 | 450.000mm | 200.000mm | AV B55 LHS | 0+260.91 | 0+280.24 | 0 | 0 | Z2 B5678 GENIO FRL (1) | 0.8706 | 0.8716 | 0.8706 | 0.8716 | 19.3314 | 19.3316 | 18.1349 | 18.135 | 180° 0' 0.000" | 180° 0' 0.000" | Start to End | By Slope | Straight |  | 37.0938 | 37.0123 | 0 | 0 | 0.2141 | 0 | 200% | Pipe |  | 0.45mX0.45m | Rectangular | 2 | 2
D-1622 | 17 | STORM | 36.808 | 36.733 | 0.38% | MH-15404 | MH-15403 | 440865.1999 | 1824720.9672 | 440865.1999 | 1824701.3661 | Basic | No | 450 | 450.000mm | 200.000mm | AV B55 LHS | 0+241.30 | 0+260.91 | 0 | 0 | Z2 B5678 GENIO FRL (1) | 0.8706 | 0.8741 | 0.8741 | 0.8706 | 19.6012 | 19.6013 | 18.4044 | 18.4045 | 180° 0' 0.000" | 180° 0' 0.000" | Start to End | By Slope | Straight |  | 37.1617 | 37.0938 | 0 | 0 | 0.1986 | 0 | 200% | Pipe |  | 0.45mX0.45m | Rectangular | 2 | 2
D-1623 | 17 | STORM | 36.885 | 36.808 | 0.4% | MH-15405 | MH-15404 | 440865.1999 | 1824740.4373 | 440865.1999 | 1824720.9672 | Basic | No | 450 | 450.000mm | 200.000mm | AV B55 LHS | 0+221.83 | 0+241.30 | 0 | 0 | Z2 B5678 GENIO FRL (1) | 0.8741 | 0.8749 | 0.8749 | 0.8741 | 19.4701 | 19.4702 | 18.2734 | 18.2736 | 180° 0' 0.000" | 180° 0' 0.000" | Start to End | By Slope | Straight |  | 37.2352 | 37.1617 | 0 | 0 | 0.2015 | 0 | 200% | Pipe |  | 0.45mX0.45m | Rectangular | 2 | 2
D-1624 | 17 | STORM | 36.964 | 36.885 | 0.4% | MH-15406 | MH-15405 | 440865.1999 | 1824760.1844 | 440865.1999 | 1824740.4373 | Basic | No | 450 | 450.000mm | 200.000mm | AV B55 LHS | 0+202.09 | 0+221.83 | 0 | 0 | Z2 B5678 GENIO FRL (1) | 0.8747 | 0.8749 | 0.8747 | 0.8749 | 19.747 | 19.7472 | 18.5504 | 18.5506 | 180° 0' 0.000" | 180° 0' 0.000" | Start to End | By Slope | Straight |  | 37.2973 | 37.2352 | 0 | 0 | 0.1846 | 0 | 200% | Pipe |  | 0.45mX0.45m | Rectangular | 2 | 2
D-1625 | 17 | STORM | 37.043 | 36.964 | 0.4% | MH-15407 | MH-15406 | 440865.1999 | 1824780.1647 | 440865.1999 | 1824760.1844 | Basic | No | 450 | 450.000mm | 200.000mm | AV B55 LHS | 0+182.11 | 0+202.09 | 0 | 0 | Z2 B5678 GENIO FRL (1) | 0.8747 | 0.8749 | 0.8749 | 0.8747 | 19.9803 | 19.9805 | 18.7837 | 18.7838 | 180° 0' 0.000" | 180° 0' 0.000" | Start to End | By Slope | Straight |  | 37.3552 | 37.2973 | 0 | 0 | 0.1673 | 0 | 200% | Pipe |  | 0.45mX0.45m | Rectangular | 2 | 2
D-1626 | 17 | STORM | 37.197 | 37.122 | 0.37% | MH-9310 | MH-15408 | 440865.1999 | 1824820.2299 | 440865.1999 | 1824800.0336 | Basic | No | 450 | 450.000mm | 200.000mm | AV B55 LHS | 0+142.04 | 0+162.24 | 0 | 0 | Z2 B5678 GENIO FRL (1) | 0.8758 | 0.8793 | 0.8781 | 0.8758 | 20.1963 | 20.1964 | 18.9994 | 18.9996 | 180° 0' 0.000" | 180° 0' 0.000" | Start to End | By Slope | Straight |  | 37.4838 | 37.4089 | 0 | 0 | 0.1515 | 0 | 200% | Pipe |  | 0.45mX0.45m | Rectangular | 2 | 2
D-1627 | 17 | STORM | 37.122 | 37.043 | 0.39% | MH-15408 | MH-15407 | 440865.1999 | 1824800.0336 | 440865.1999 | 1824780.1647 | Basic | No | 450 | 450.000mm | 200.000mm | AV B55 LHS | 0+162.24 | 0+182.11 | 0 | 0 | Z2 B5678 GENIO FRL (1) | 0.8749 | 0.8758 | 0.8758 | 0.8749 | 19.869 | 19.8691 | 18.6723 | 18.6725 | 180° 0' 0.000" | 180° 0' 0.000" | Start to End | By Slope | Straight |  | 37.4089 | 37.3552 | 0 | 0 | 0.1486 | 0 | 200% | Pipe |  | 0.45mX0.45m | Rectangular | 2 | 2
D-1628 | 15.6 | STORM | 36.589 | 36.564 | 0.14% | MH-15409 | MH-9307 | 440932.2498 | 1824682.7936 | 440932.2499 | 1824665.074 | Basic | No | 450 | 750.000mm | 200.000mm | AV C14 RHS | 0+261.45 | 0+279.17 | 0.075 | 0.0749 | Z2 B5678 GENIO FRL (1) | 0.9159 | 1.0075 | 1.0075 | 0.9162 | 17.7875 | 17.7875 | 16.8135 | 16.8135 | 179° 59' 58.964" | 179° 59' 58.964" | Start to End | By Slope | Straight |  | 37.138 | 37.0303 | 0 | 0 | 0.3282 | 0 | 200% | Pipe |  | 0.45mX0.75m | Rectangular | 2 | 2
D-1629 | 15.6 | STORM | 36.618 | 36.589 | 0.14% | MH-15410 | MH-15409 | 440932.2498 | 1824702.6572 | 440932.2498 | 1824682.7936 | Basic | No | 450 | 750.000mm | 200.000mm | AV C14 RHS | 0+241.59 | 0+261.45 | 0.075 | 0.075 | Z2 B5678 GENIO FRL (1) | 1.0075 | 1.1014 | 1.1014 | 1.0075 | 19.8635 | 19.8635 | 18.6648 | 18.6648 | 180° 0' 0.000" | 180° 0' 0.000" | Start to End | By Slope | Straight |  | 37.2086 | 37.138 | 0 | 0 | 0.3179 | 0 | 200% | Pipe |  | 0.45mX0.75m | Rectangular | 2 | 2
D-1630 | 15.6 | STORM | 36.646 | 36.618 | 0.14% | MH-15411 | MH-15410 | 440932.2498 | 1824722.6302 | 440932.2498 | 1824702.6572 | Basic | No | 450 | 750.000mm | 200.000mm | AV C14 RHS | 0+221.61 | 0+241.59 | 0.075 | 0.075 | Z2 B5678 GENIO FRL (1) | 1.1014 | 1.1864 | 1.1864 | 1.1014 | 19.973 | 19.973 | 18.7742 | 18.7742 | 180° 0' 0.000" | 180° 0' 0.000" | Start to End | By Slope | Straight |  | 37.2624 | 37.2086 | 0 | 0 | 0.3075 | 0 | 200% | Pipe |  | 0.45mX0.75m | Rectangular | 2 | 2
D-1631 | 15.6 | STORM | 36.674 | 36.646 | 0.14% | MH-15412 | MH-15411 | 440932.2498 | 1824741.8377 | 440932.2498 | 1824722.6302 | Basic | No | 450 | 750.000mm | 200.000mm | AV C14 RHS | 0+202.40 | 0+221.61 | 0.075 | 0.075 | Z2 B5678 GENIO FRL (1) | 1.1864 | 1.2682 | 1.2682 | 1.1864 | 19.2076 | 19.2076 | 18.0088 | 18.0088 | 180° 0' 0.000" | 180° 0' 0.000" | Start to End | By Slope | Straight |  | 37.3051 | 37.2624 | 0 | 0 | 0.2967 | 0 | 200% | Pipe |  | 0.45mX0.75m | Rectangular | 2 | 2
D-1632 | 15.6 | STORM | 36.701 | 36.674 | 0.14% | MH-15413 | MH-15412 | 440932.2498 | 1824760.9724 | 440932.2498 | 1824741.8377 | Basic | No | 450 | 750.000mm | 200.000mm | AV C14 RHS | 0+183.27 | 0+202.40 | 0.075 | 0.075 | Z2 B5678 GENIO FRL (1) | 1.2682 | 1.3496 | 1.3496 | 1.2682 | 19.1346 | 19.1347 | 17.9358 | 17.9359 | 180° 0' 0.000" | 180° 0' 0.000" | Start to End | By Slope | Straight |  | 37.3418 | 37.3051 | 0 | 0 | 0.2856 | 0 | 200% | Pipe |  | 0.45mX0.75m | Rectangular | 2 | 2
D-1633 | 15.6 | STORM | 36.73 | 36.701 | 0.14% | MH-15414 | MH-15413 | 440932.2498 | 1824781.1642 | 440932.2498 | 1824760.9724 | Basic | No | 450 | 750.000mm | 200.000mm | AV C14 RHS | 0+163.08 | 0+183.27 | 0.075 | 0.075 | Z2 B5678 GENIO FRL (1) | 1.3496 | 1.4356 | 1.4356 | 1.3496 | 20.1918 | 20.1918 | 18.993 | 18.993 | 180° 0' 0.000" | 180° 0' 0.000" | Start to End | By Slope | Straight |  | 37.3761 | 37.3418 | 0 | 0 | 0.2747 | 0 | 200% | Pipe |  | 0.45mX0.75m | Rectangular | 2 | 2
D-1634 | 15.6 | STORM | 36.936 | 36.911 | 0.15% | MH-9306 | MH-15415 | 440932.2498 | 1824817.7871 | 440932.2498 | 1824801.6838 | Basic | No | 450 | 600.000mm | 200.000mm | AV C14 RHS | 0+126.46 | 0+142.56 | 0.075 | 0.075 | Z2 B5678 GENIO FRL (1) | 1.5207 | 1.5672 | 1.5525 | 1.5207 | 16.1034 | 16.1035 | 14.9046 | 14.9046 | 180° 0' 0.000" | 180° 0' 0.000" | Start to End | By Slope | Straight |  | 37.4798 | 37.4373 | 0 | 0 | 0.2668 | 0 | 200% | Pipe |  | 0.45mX0.6m | Rectangular | 2 | 2
D-1635 | 15.6 | STORM | 36.911 | 36.88 | 0.15% | MH-15415 | MH-15414 | 440932.2498 | 1824801.6838 | 440932.2498 | 1824781.1642 | Basic | No | 450 | 600.000mm | 200.000mm | AV C14 RHS | 0+142.56 | 0+163.08 | 0.075 | 0.075 | Z2 B5678 GENIO FRL (1) | 1.4356 | 1.5207 | 1.5207 | 1.4356 | 20.5197 | 20.5197 | 19.321 | 19.321 | 180° 0' 0.000" | 180° 0' 0.000" | Start to End | By Slope | Straight |  | 37.4373 | 37.3761 | 0 | 0 | 0.2623 | 0 | 200% | Pipe |  | 0.45mX0.6m | Rectangular | 2 | 2
D-1636 | 15.6 | STORM | 38.102 | 38.066 | 0.18% | MH-9348 | MH-15416 | 441005.8498 | 1824951.5236 | 441005.8498 | 1824931.4409 | Basic | No | 450 | 450.000mm | 200.000mm | AV C13 RHS | 0+010.05 | 0+030.13 | 0 | 0 | Z2 B5678 GENIO FRL (1) | 0.9768 | 1.0171 | 0.9893 | 1.0153 | 20.0827 | 20.0827 | 18.8842 | 18.8842 | 180° 0' 0.000" | 180° 0' 0.000" | Start to End | By Slope | Straight |  | 38.3147 | 38.306 | 0 | 0 | 0.0422 | 0 | 200% | Pipe |  | 0.45mX0.45m | Rectangular | 2 | 2
D-1637 | 15.6 | STORM | 38.066 | 38.033 | 0.17% | MH-15416 | MH-15417 | 441005.8498 | 1824931.4409 | 441005.8498 | 1824911.6536 | Basic | No | 450 | 450.000mm | 200.000mm | AV C13 RHS | 0+030.13 | 0+049.92 | 0 | 0 | Z2 B5678 GENIO FRL (1) | 1.0153 | 1.0883 | 1.0153 | 1.0883 | 19.7873 | 19.7873 | 18.5887 | 18.5887 | 180° 0' 0.000" | 180° 0' 0.000" | Start to End | By Slope | Straight |  | 38.306 | 38.2926 | 0 | 0 | 0.0581 | 0 | 200% | Pipe |  | 0.45mX0.45m | Rectangular | 2 | 2
D-1638 | 15.6 | STORM | 38.033 | 38 | 0.17% | MH-15417 | MH-15418 | 441005.8498 | 1824911.6536 | 441005.8498 | 1824891.6186 | Basic | No | 450 | 450.000mm | 200.000mm | AV C13 RHS | 0+049.92 | 0+069.95 | 0 | 0 | Z2 B5678 GENIO FRL (1) | 1.0883 | 1.1621 | 1.0883 | 1.1621 | 20.035 | 20.035 | 18.8364 | 18.8364 | 180° 0' 0.000" | 180° 0' 0.000" | Start to End | By Slope | Straight |  | 38.2926 | 38.274 | 0 | 0 | 0.073 | 0 | 200% | Pipe |  | 0.45mX0.45m | Rectangular | 2 | 2
D-1639 | 15.6 | STORM | 38 | 37.967 | 0.17% | MH-15418 | MH-15419 | 441005.8498 | 1824891.6186 | 441005.8498 | 1824872.2229 | Basic | No | 450 | 450.000mm | 200.000mm | AV C13 RHS | 0+069.95 | 0+089.35 | 0 | 0 | Z2 B5678 GENIO FRL (1) | 1.1621 | 1.2337 | 1.1621 | 1.2337 | 19.3958 | 19.3958 | 18.1972 | 18.1972 | 180° 0' 0.000" | 180° 0' 0.000" | Start to End | By Slope | Straight |  | 38.274 | 38.2499 | 0 | 0 | 0.0871 | 0 | 200% | Pipe |  | 0.45mX0.45m | Rectangular | 2 | 2
D-1640 | 15.6 | STORM | 37.967 | 37.934 | 0.17% | MH-15419 | MH-15420 | 441005.8498 | 1824872.2229 | 441005.8498 | 1824852.327 | Basic | No | 450 | 450.000mm | 200.000mm | AV C13 RHS | 0+089.35 | 0+109.25 | 0 | 0 | Z2 B5678 GENIO FRL (1) | 1.2337 | 1.3071 | 1.2337 | 1.3071 | 19.8958 | 19.8958 | 18.6972 | 18.6973 | 180° 0' 0.000" | 180° 0' 0.000" | Start to End | By Slope | Straight |  | 38.2499 | 38.2159 | 0 | 0 | 0.1006 | 0 | 200% | Pipe |  | 0.45mX0.45m | Rectangular | 2 | 2
D-1641 | 15.6 | STORM | 37.934 | 37.913 | 0.17% | MH-15420 | MH-15421 | 441005.8498 | 1824852.327 | 441005.8498 | 1824839.4698 | Basic | No | 450 | 450.000mm | 200.000mm | AV C13 RHS | 0+109.25 | 0+122.10 | 0 | 0 | Z2 B5678 GENIO FRL (1) | 1.3071 | 1.3545 | 1.3071 | 1.3545 | 12.8573 | 12.8573 | 11.6587 | 11.6587 | 180° 0' 0.000" | 180° 0' 0.000" | Start to End | By Slope | Straight |  | 38.2159 | 38.1832 | 0 | 0 | 0.1134 | 0 | 200% | Pipe |  | 0.45mX0.45m | Rectangular | 2 | 2
D-1642 | 15.6 | STORM | 37.913 | 37.894 | 0.17% | MH-15421 | MH-9349 | 441005.8498 | 1824839.4698 | 441005.8499 | 1824828.5421 | Basic | No | 450 | 450.000mm | 200.000mm | AV C13 RHS | 0+122.10 | 0+133.03 | 0 | -0.0001 | Z2 B5678 GENIO FRL (1) | 1.3545 | 1.3905 | 1.3545 | 1.3905 | 11.0784 | 11.0784 | 10.1041 | 10.1042 | 179° 59' 58.320" | 179° 59' 58.320" | Start to End | By Slope | Straight |  | 38.1832 | 38.1029 | 0 | 0 | 0.1268 | 0 | 200% | Pipe |  | 0.45mX0.45m | Rectangular | 2 | 2
D-1643 | 15.6 | STORM | 37.944 | 37.914 | 0.17% | MH-15422 | MH-9351 | 441015.3998 | 1824845.8037 | 441015.3999 | 1824828.542 | Basic | No | 450 | 450.000mm | 200.000mm | AV C13 LHS | 0+115.77 | 0+133.03 | 0 | -0.0001 | Z2 B5678 GENIO FRL (1) | 1.311 | 1.3985 | 1.311 | 1.3985 | 17.1144 | 17.1145 | 16.1381 | 16.1382 | 179° 59' 58.937" | 179° 59' 58.937" | Start to End | By Slope | Straight |  | 38.2077 | 38.1016 | 0 | 0 | 0.114 | 0 | 200% | Pipe |  | 0.45mX0.45m | Rectangular | 2 | 2
D-1644 | 15.6 | STORM | 37.976 | 37.944 | 0.17% | MH-15423 | MH-15422 | 441015.3998 | 1824865.3565 | 441015.3998 | 1824845.8037 | Basic | No | 450 | 450.000mm | 200.000mm | AV C13 LHS | 0+096.22 | 0+115.77 | 0 | 0 | Z2 B5678 GENIO FRL (1) | 1.2389 | 1.311 | 1.2389 | 1.311 | 19.5527 | 19.5527 | 18.3542 | 18.3542 | 180° 0' 0.000" | 180° 0' 0.000" | Start to End | By Slope | Straight |  | 38.2481 | 38.2077 | 0 | 0 | 0.1013 | 0 | 200% | Pipe |  | 0.45mX0.45m | Rectangular | 2 | 2
D-1645 | 15.6 | STORM | 38.01 | 37.976 | 0.17% | MH-15424 | MH-15423 | 441015.3998 | 1824885.4688 | 441015.3998 | 1824865.3565 | Basic | No | 450 | 450.000mm | 200.000mm | AV C13 LHS | 0+076.10 | 0+096.22 | 0 | 0 | Z2 B5678 GENIO FRL (1) | 1.1647 | 1.2389 | 1.1647 | 1.2389 | 20.1123 | 20.1123 | 18.9137 | 18.9138 | 180° 0' 0.000" | 180° 0' 0.000" | Start to End | By Slope | Straight |  | 38.2765 | 38.2481 | 0 | 0 | 0.088 | 0 | 200% | Pipe |  | 0.45mX0.45m | Rectangular | 2 | 2
D-1646 | 15.6 | STORM | 38.042 | 38.01 | 0.17% | MH-15425 | MH-15424 | 441015.3998 | 1824905.1555 | 441015.3998 | 1824885.4688 | Basic | No | 450 | 450.000mm | 200.000mm | AV C13 LHS | 0+056.42 | 0+076.10 | 0 | 0 | Z2 B5678 GENIO FRL (1) | 1.0921 | 1.1647 | 1.0921 | 1.1647 | 19.6867 | 19.6867 | 18.4881 | 18.4881 | 180° 0' 0.000" | 180° 0' 0.000" | Start to End | By Slope | Straight |  | 38.2968 | 38.2765 | 0 | 0 | 0.074 | 0 | 200% | Pipe |  | 0.45mX0.45m | Rectangular | 2 | 2
D-1647 | 15.6 | STORM | 38.076 | 38.042 | 0.17% | MH-15426 | MH-15425 | 441015.3998 | 1824925.1948 | 441015.3998 | 1824905.1555 | Basic | No | 450 | 450.000mm | 200.000mm | AV C13 LHS | 0+036.38 | 0+056.42 | 0 | 0 | Z2 B5678 GENIO FRL (1) | 1.0182 | 1.0921 | 1.0182 | 1.0921 | 20.0394 | 20.0394 | 18.8408 | 18.8408 | 180° 0' 0.000" | 180° 0' 0.000" | Start to End | By Slope | Straight |  | 38.3117 | 38.2968 | 0 | 0 | 0.0593 | 0 | 200% | Pipe |  | 0.45mX0.45m | Rectangular | 2 | 2
D-1648 | 15.6 | STORM | 38.124 | 38.105 | 0.18% | MH-9350 | MH-15427 | 441015.3998 | 1824950.9941 | 441015.3998 | 1824940.9684 | Basic | No | 450 | 450.000mm | 200.000mm | AV C13 LHS | 0+010.58 | 0+020.60 | 0 | 0 | Z2 B5678 GENIO FRL (1) | 0.9546 | 1.0015 | 0.9997 | 0.9569 | 10.0258 | 10.0258 | 8.8273 | 8.8273 | 180° 0' 0.000" | 180° 0' 0.000" | Start to End | By Slope | Straight |  | 38.3249 | 38.3189 | 0 | 0 | 0.044 | 0 | 200% | Pipe |  | 0.45mX0.45m | Rectangular | 2 | 2
D-1649 | 15.6 | STORM | 38.105 | 38.076 | 0.19% | MH-15427 | MH-15426 | 441015.3998 | 1824940.9684 | 441015.3998 | 1824925.1948 | Basic | No | 450 | 450.000mm | 200.000mm | AV C13 LHS | 0+020.60 | 0+036.38 | 0 | 0 | Z2 B5678 GENIO FRL (1) | 0.9569 | 1.0182 | 0.9569 | 1.0182 | 15.7735 | 15.7735 | 14.5751 | 14.5751 | 180° 0' 0.000" | 180° 0' 0.000" | Start to End | By Slope | Straight |  | 38.3189 | 38.3117 | 0 | 0 | 0.0432 | 0 | 200% | Pipe |  | 0.45mX0.45m | Rectangular | 2 | 2
D-1650 | 15.6 | STORM | 37.881 | 37.845 | 0.18% | MH-9303 | MH-15428 | 440932.2498 | 1824943.4427 | 440932.2498 | 1824923.6008 | Basic | No | 450 | 450.000mm | 200.000mm | AV C14 RHS | 0+000.80 | 0+020.64 | 0.075 | 0.075 | Z2 B5678 GENIO FRL (1) | 1.0563 | 1.0588 | 1.0588 | 1.0563 | 19.842 | 19.842 | 18.6435 | 18.6436 | 180° 0' 0.000" | 180° 0' 0.000" | Start to End | By Slope | Straight |  | 38.0987 | 38.0932 | 0 | 0 | 0.0358 | 0 | 200% | Pipe |  | 0.45mX0.45m | Rectangular | 2 | 2
D-1651 | 15.6 | STORM | 37.927 | 37.896 | 0.17% | MH-9298 | MH-15429 | 440941.7998 | 1824942.9872 | 440941.7998 | 1824924.4371 | Basic | No | 450 | 450.000mm | 200.000mm | AV C14 LHS | 0+001.09 | 0+019.64 | -0.075 | -0.075 | Z2 B5678 GENIO FRL (1) | 1.0069 | 1.0124 | 1.0124 | 1.0069 | 18.5501 | 18.5501 | 17.3515 | 17.3516 | 180° 0' 0.000" | 180° 0' 0.000" | Start to End | By Slope | Straight |  | 38.1658 | 38.1569 | 0 | 0 | 0.0499 | 0 | 200% | Pipe |  | 0.45mX0.45m | Rectangular | 2 | 2
D-1652 | 15.6 | STORM | 37.845 | 37.812 | 0.17% | MH-15428 | MH-15430 | 440932.2498 | 1824923.6008 | 440932.2498 | 1824904.0458 | Basic | No | 450 | 450.000mm | 200.000mm | AV C14 RHS | 0+020.64 | 0+040.20 | 0.075 | 0.075 | Z2 B5678 GENIO FRL (1) | 1.0504 | 1.0563 | 1.0563 | 1.0504 | 19.5549 | 19.5549 | 18.3563 | 18.3564 | 180° 0' 0.000" | 180° 0' 0.000" | Start to End | By Slope | Straight |  | 38.0932 | 38.082 | 0 | 0 | 0.0564 | 0 | 200% | Pipe |  | 0.45mX0.45m | Rectangular | 2 | 2
D-1653 | 15.6 | STORM | 37.896 | 37.863 | 0.17% | MH-15429 | MH-15431 | 440941.7998 | 1824924.4371 | 440941.7998 | 1824904.6633 | Basic | No | 450 | 450.000mm | 200.000mm | AV C14 LHS | 0+019.64 | 0+039.41 | -0.075 | -0.075 | Z2 B5678 GENIO FRL (1) | 1.001 | 1.0069 | 1.0069 | 1.001 | 19.7737 | 19.7738 | 18.5752 | 18.5752 | 180° 0' 0.000" | 180° 0' 0.000" | Start to End | By Slope | Straight |  | 38.1569 | 38.1426 | 0 | 0 | 0.0665 | 0 | 200% | Pipe |  | 0.45mX0.45m | Rectangular | 2 | 2
D-1654 | 15.6 | STORM | 37.863 | 37.831 | 0.16% | MH-15431 | MH-15432 | 440941.7998 | 1824904.6633 | 440941.7998 | 1824885.127 | Basic | No | 450 | 450.000mm | 200.000mm | AV C14 LHS | 0+039.41 | 0+058.95 | -0.075 | -0.075 | Z2 B5678 GENIO FRL (1) | 0.9946 | 1.001 | 1.001 | 0.9946 | 19.5364 | 19.5364 | 18.3378 | 18.3378 | 180° 0' 0.000" | 180° 0' 0.000" | Start to End | By Slope | Straight |  | 38.1426 | 38.123 | 0 | 0 | 0.0821 | 0 | 200% | Pipe |  | 0.45mX0.45m | Rectangular | 2 | 2
D-1655 | 15.6 | STORM | 37.812 | 37.78 | 0.17% | MH-15430 | MH-15433 | 440932.2498 | 1824904.0458 | 440932.2498 | 1824884.3821 | Basic | No | 450 | 450.000mm | 200.000mm | AV C14 RHS | 0+040.20 | 0+059.86 | 0.075 | 0.075 | Z2 B5678 GENIO FRL (1) | 1.0445 | 1.0504 | 1.0504 | 1.0445 | 19.6637 | 19.6637 | 18.4651 | 18.4652 | 180° 0' 0.000" | 180° 0' 0.000" | Start to End | By Slope | Straight |  | 38.082 | 38.0643 | 0 | 0 | 0.0757 | 0 | 200% | Pipe |  | 0.45mX0.45m | Rectangular | 2 | 2
D-1656 | 15.6 | STORM | 37.78 | 37.747 | 0.17% | MH-15433 | MH-15434 | 440932.2498 | 1824884.3821 | 440932.2498 | 1824864.9731 | Basic | No | 450 | 450.000mm | 200.000mm | AV C14 RHS | 0+059.86 | 0+079.27 | 0.075 | 0.075 | Z2 B5678 GENIO FRL (1) | 1.0387 | 1.0445 | 1.0445 | 1.0387 | 19.409 | 19.4091 | 18.2105 | 18.2105 | 180° 0' 0.000" | 180° 0' 0.000" | Start to End | By Slope | Straight |  | 38.0643 | 38.0382 | 0 | 0 | 0.0939 | 0 | 200% | Pipe |  | 0.45mX0.45m | Rectangular | 2 | 2
D-1657 | 15.6 | STORM | 37.831 | 37.798 | 0.17% | MH-15432 | MH-15435 | 440941.7998 | 1824885.127 | 440941.7998 | 1824865.6629 | Basic | No | 450 | 450.000mm | 200.000mm | AV C14 LHS | 0+058.95 | 0+078.41 | -0.075 | -0.075 | Z2 B5678 GENIO FRL (1) | 0.9893 | 0.9946 | 0.9946 | 0.9893 | 19.4641 | 19.4641 | 18.2655 | 18.2655 | 180° 0' 0.000" | 180° 0' 0.000" | Start to End | By Slope | Straight |  | 38.123 | 38.0973 | 0 | 0 | 0.0967 | 0 | 200% | Pipe |  | 0.45mX0.45m | Rectangular | 2 | 2
D-1658 | 15.6 | STORM | 37.747 | 37.714 | 0.17% | MH-15434 | MH-15436 | 440932.2498 | 1824864.9731 | 440932.2498 | 1824844.9818 | Basic | No | 450 | 450.000mm | 200.000mm | AV C14 RHS | 0+079.27 | 0+099.26 | 0.075 | 0.075 | Z2 B5678 GENIO FRL (1) | 1.0327 | 1.0387 | 1.0387 | 1.0327 | 19.9913 | 19.9913 | 18.7927 | 18.7928 | 180° 0' 0.000" | 180° 0' 0.000" | Start to End | By Slope | Straight |  | 38.0382 | 37.9964 | 0 | 0 | 0.1112 | 0 | 200% | Pipe |  | 0.45mX0.45m | Rectangular | 2 | 2
D-1659 | 15.6 | STORM | 37.714 | 37.686 | 0.17% | MH-15436 | MH-9304 | 440932.2498 | 1824844.9818 | 440932.2498 | 1824828.3471 | Basic | No | 450 | 450.000mm | 200.000mm | AV C14 RHS | 0+099.26 | 0+115.90 | 0.075 | 0.075 | Z2 B5678 GENIO FRL (1) | 0.9778 | 1.0327 | 1.0327 | 0.9778 | 16.6348 | 16.6349 | 15.4361 | 15.4361 | 180° 0' 0.000" | 180° 0' 0.000" | Start to End | By Slope | Straight |  | 37.9964 | 37.888 | 0 | 0 | 0.1276 | 0 | 200% | Pipe |  | 0.45mX0.45m | Rectangular | 2 | 2
D-1660 | 15.6 | STORM | 37.798 | 37.765 | 0.16% | MH-15435 | MH-15437 | 440941.7998 | 1824865.6629 | 440941.7998 | 1824845.4534 | Basic | No | 450 | 450.000mm | 200.000mm | AV C14 LHS | 0+078.41 | 0+098.62 | -0.075 | -0.075 | Z2 B5678 GENIO FRL (1) | 0.9825 | 0.9893 | 0.9893 | 0.9825 | 20.2095 | 20.2095 | 19.0109 | 19.0109 | 180° 0' 0.000" | 180° 0' 0.000" | Start to End | By Slope | Straight |  | 38.0973 | 38.06 | 0 | 0 | 0.1107 | 0 | 200% | Pipe |  | 0.45mX0.45m | Rectangular | 2 | 2
D-1661 | 15.6 | STORM | 37.765 | 37.732 | 0.19% | MH-15437 | MH-9299 | 440941.7998 | 1824845.4534 | 440941.7998 | 1824828.3768 | Basic | No | 450 | 450.000mm | 200.000mm | AV C14 LHS | 0+098.62 | 0+115.70 | -0.075 | -0.075 | Z2 B5678 GENIO FRL (1) | 0.9821 | 1.0092 | 0.9825 | 1.0036 | 17.0767 | 17.0768 | 15.8782 | 15.8782 | 180° 0' 0.000" | 180° 0' 0.000" | Start to End | By Slope | Straight |  | 38.06 | 38.0323 | 0 | 0 | 0.1076 | 0 | 200% | Pipe |  | 0.45mX0.45m | Rectangular | 2 | 2
D-1662 | 17 | STORM | 37.871 | 37.827 | 0.22% | MH-9347 | MH-15438 | 440944.7075 | 1824828.5421 | 440964.5678 | 1824828.5421 | Basic | No | 450 | 450.000mm | 200.000mm | AV B57 RHS | 0+313.52 | 0+293.66 | 0.225 | 0.225 | Z2 B5678 GENIO FRL (1) | 0.889 | 1.1218 | 0.889 | 1.1218 | 19.8604 | 19.8604 | 18.6623 | 18.6623 | 90° 0' 0.000" | 90° 0' 0.000" | Start to End | By Slope | Straight |  | 38.112 | 38.1076 | 0 | 0 | 0.0384 | 0 | 200% | Pipe |  | 0.45mX0.45m | Rectangular | 2 | 2
D-1663 | 17 | STORM | 37.864 | 37.816 | 0.25% | MH-9335 | MH-15439 | 440945.0369 | 1824817.5921 | 440964.3672 | 1824817.5921 | Basic | No | 450 | 450.000mm | 200.000mm | AV B57 LHS | 0+313.19 | 0+293.86 | -0.0001 | -0.0001 | Z2 B5678 GENIO FRL (1) | 0.8776 | 1.1307 | 0.8776 | 1.1307 | 19.3303 | 19.3304 | 18.1324 | 18.1325 | 90° 0' 0.000" | 90° 0' 0.000" | Start to End | By Slope | Straight |  | 37.95 | 37.9068 | 0 | 0 | 0.0231 | 0 | 200% | Pipe |  | 0.45mX0.45m | Rectangular | 2 | 2
D-1664 | 17 | STORM | 37.827 | 37.782 | 0.23% | MH-15438 | MH-15440 | 440964.5678 | 1824828.5421 | 440983.7222 | 1824828.5421 | Basic | No | 450 | 450.000mm | 200.000mm | AV B57 RHS | 0+293.66 | 0+274.50 | 0.225 | 0.225 | Z2 B5678 GENIO FRL (1) | 1.1218 | 1.3226 | 1.1218 | 1.3226 | 19.1544 | 19.1544 | 17.9563 | 17.9564 | 90° 0' 0.000" | 90° 0' 0.000" | Start to End | By Slope | Straight |  | 38.1076 | 38.1049 | 0 | 0 | 0.0369 | 0 | 200% | Pipe |  | 0.45mX0.45m | Rectangular | 2 | 2
D-1665 | 17 | STORM | 37.816 | 37.764 | 0.27% | MH-15439 | MH-15441 | 440964.3672 | 1824817.5921 | 440983.8225 | 1824817.5921 | Basic | No | 450 | 450.000mm | 200.000mm | AV B57 LHS | 0+293.86 | 0+274.40 | -0.0001 | -0.0001 | Z2 B5678 GENIO FRL (1) | 1.1307 | 1.3416 | 1.1307 | 1.3416 | 19.4553 | 19.4553 | 18.2575 | 18.2576 | 90° 0' 0.000" | 90° 0' 0.000" | Start to End | By Slope | Straight |  | 37.9068 | 37.8891 | 0 | 0 | 0.0221 | 0 | 200% | Pipe |  | 0.45mX0.45m | Rectangular | 2 | 2
D-1666 | 17 | STORM | 37.782 | 37.75 | 0.24% | MH-15440 | MH-15442 | 440983.7222 | 1824828.5421 | 440997.2374 | 1824828.5421 | Basic | No | 450 | 450.000mm | 200.000mm | AV B57 RHS | 0+274.50 | 0+260.99 | 0.225 | 0.225 | Z2 B5678 GENIO FRL (1) | 1.3226 | 1.465 | 1.3226 | 1.465 | 13.5152 | 13.5153 | 12.3173 | 12.3173 | 90° 0' 0.746" | 90° 0' 0.746" | Start to End | By Slope | Straight |  | 38.1049 | 38.1036 | 0 | 0 | 0.0356 | 0 | 200% | Pipe |  | 0.45mX0.45m | Rectangular | 2 | 2
D-1667 | 17 | STORM | 37.75 | 37.729 | 0.25% | MH-15442 | MH-9349 | 440997.2374 | 1824828.5421 | 441005.8748 | 1824828.5421 | Basic | No | 450 | 450.000mm | 200.000mm | AV B57 RHS | 0+260.99 | 0+252.35 | 0.225 | 0.225 | Z2 B5678 GENIO FRL (1) | 1.465 | 1.609 | 1.465 | 1.5556 | 8.8167 | 8.8167 | 7.6188 | 7.6188 | 89° 59' 58.832" | 89° 59' 58.832" | Start to End | By Slope | Straight |  | 38.1036 | 38.1029 | 0 | 0 | 0.0348 | 0 | 200% | Pipe |  | 0.45mX0.45m | Rectangular | 2 | 2
D-1668 | 17 | STORM | 37.764 | 37.725 | 0.28% | MH-15441 | MH-15443 | 440983.8225 | 1824817.5921 | 440997.6927 | 1824817.5921 | Basic | No | 450 | 450.000mm | 200.000mm | AV B57 LHS | 0+274.40 | 0+260.53 | -0.0001 | -0.0001 | Z2 B5678 GENIO FRL (1) | 1.3416 | 1.4939 | 1.3416 | 1.4939 | 13.8702 | 13.8703 | 12.6726 | 12.6727 | 90° 0' 0.000" | 90° 0' 0.000" | Start to End | By Slope | Straight |  | 37.8891 | 37.885 | 0 | 0 | 0.0212 | 0 | 200% | Pipe |  | 0.45mX0.45m | Rectangular | 2 | 2
D-1669 | 17 | STORM | 37.725 | 37.701 | 0.29% | MH-15443 | MH-9337 | 440997.6927 | 1824817.5921 | 441005.8748 | 1824817.5921 | Basic | No | 450 | 450.000mm | 200.000mm | AV B57 LHS | 0+260.53 | 0+252.35 | -0.0001 | -0.0001 | Z2 B5678 GENIO FRL (1) | 1.4939 | 1.6238 | 1.4939 | 1.5718 | 8.4005 | 8.4005 | 7.203 | 7.203 | 90° 0' 0.000" | 90° 0' 0.000" | Start to End | By Slope | Straight |  | 37.885 | 37.8837 | 0 | 0 | 0.0207 | 0 | 200% | Pipe |  | 0.45mX0.45m | Rectangular | 2 | 2
D-1670 | 15.6 | STORM | 37.703 | 37.67 | 0.2% | MH-9300 | MH-15444 | 440941.7998 | 1824817.4278 | 440941.7998 | 1824800.9372 | Basic | No | 450 | 450.000mm | 200.000mm | AV C14 LHS | 0+126.64 | 0+143.14 | -0.075 | -0.075 | Z2 B5678 GENIO FRL (1) | 0.9072 | 1.011 | 1.011 | 0.9072 | 16.9481 | 16.9481 | 15.7496 | 15.7497 | 180° 0' 0.000" | 180° 0' 0.000" | Start to End | By Slope | Straight |  | 38.0167 | 37.9759 | 0 | 0 | 0.133 | 0 | 200% | Pipe |  | 0.45mX0.45m | Rectangular | 2 | 2
D-1671 | 15.6 | STORM | 37.67 | 37.628 | 0.22% | MH-15444 | MH-15445 | 440941.7998 | 1824800.9372 | 440941.7998 | 1824781.2115 | Basic | No | 450 | 450.000mm | 200.000mm | AV C14 LHS | 0+143.14 | 0+162.86 | -0.075 | -0.075 | Z2 B5678 GENIO FRL (1) | 0.8377 | 0.9072 | 0.9072 | 0.8377 | 19.7256 | 19.7257 | 18.5275 | 18.5275 | 180° 0' 0.000" | 180° 0' 0.000" | Start to End | By Slope | Straight |  | 37.9759 | 37.8796 | 0 | 0 | 0.1458 | 0 | 200% | Pipe |  | 0.45mX0.45m | Rectangular | 2 | 2
D-1672 | 15.6 | STORM | 37.628 | 37.514 | 0.57% | MH-15445 | MH-15446 | 440941.7998 | 1824781.2115 | 440941.7998 | 1824761.2017 | Basic | No | 450 | 450.000mm | 200.000mm | AV C14 LHS | 0+162.86 | 0+182.87 | -0.075 | -0.075 | Z2 B5678 GENIO FRL (1) | 0.8374 | 0.8377 | 0.8377 | 0.8374 | 20.0099 | 20.0102 | 18.8147 | 18.815 | 180° 0' 0.000" | 180° 0' 0.000" | Start to End | By Slope | Straight |  | 37.8796 | 37.7828 | 0 | 0 | 0.1586 | 0 | 200% | Pipe |  | 0.45mX0.45m | Rectangular | 2 | 2
D-1673 | 15.6 | STORM | 37.514 | 37.404 | 0.56% | MH-15446 | MH-15447 | 440941.7998 | 1824761.2017 | 440941.7998 | 1824741.5854 | Basic | No | 450 | 450.000mm | 200.000mm | AV C14 LHS | 0+182.87 | 0+202.49 | -0.075 | -0.075 | Z2 B5678 GENIO FRL (1) | 0.8365 | 0.8374 | 0.8374 | 0.8365 | 19.6162 | 19.6165 | 18.421 | 18.4213 | 180° 0' 0.000" | 180° 0' 0.000" | Start to End | By Slope | Straight |  | 37.7828 | 37.6861 | 0 | 0 | 0.172 | 0 | 200% | Pipe |  | 0.45mX0.45m | Rectangular | 2 | 2
D-1674 | 15.6 | STORM | 37.404 | 37.289 | 0.58% | MH-15447 | MH-15448 | 440941.7998 | 1824741.5854 | 440941.7998 | 1824721.656 | Basic | No | 450 | 450.000mm | 200.000mm | AV C14 LHS | 0+202.49 | 0+222.42 | -0.075 | -0.075 | Z2 B5678 GENIO FRL (1) | 0.8365 | 0.8382 | 0.8365 | 0.8382 | 19.9294 | 19.9297 | 18.7343 | 18.7346 | 180° 0' 0.000" | 180° 0' 0.000" | Start to End | By Slope | Straight |  | 37.6861 | 37.5916 | 0 | 0 | 0.1858 | 0 | 200% | Pipe |  | 0.45mX0.45m | Rectangular | 2 | 2
D-1675 | 15.6 | STORM | 37.289 | 37.179 | 0.56% | MH-15448 | MH-15449 | 440941.7998 | 1824721.656 | 440941.7998 | 1824701.9807 | Basic | No | 450 | 450.000mm | 200.000mm | AV C14 LHS | 0+222.42 | 0+242.09 | -0.075 | -0.075 | Z2 B5678 GENIO FRL (1) | 0.8359 | 0.8382 | 0.8382 | 0.8359 | 19.6753 | 19.6756 | 18.4801 | 18.4804 | 180° 0' 0.000" | 180° 0' 0.000" | Start to End | By Slope | Straight |  | 37.5916 | 37.4962 | 0 | 0 | 0.1992 | 0 | 200% | Pipe |  | 0.45mX0.45m | Rectangular | 2 | 2
D-1676 | 15.6 | STORM | 37.179 | 37.068 | 0.57% | MH-15449 | MH-15450 | 440941.7998 | 1824701.9807 | 440941.7998 | 1824682.416 | Basic | No | 450 | 450.000mm | 200.000mm | AV C14 LHS | 0+242.09 | 0+261.66 | -0.075 | -0.075 | Z2 B5678 GENIO FRL (1) | 0.8357 | 0.8483 | 0.8359 | 0.8483 | 19.5647 | 19.565 | 18.3695 | 18.3698 | 180° 0' 0.000" | 180° 0' 0.000" | Start to End | By Slope | Straight |  | 37.4962 | 37.3831 | 0 | 0 | 0.2139 | 0 | 200% | Pipe |  | 0.45mX0.45m | Rectangular | 2 | 2
D-1677 | 15.6 | STORM | 37.068 | 36.954 | 0.66% | MH-15450 | MH-9301 | 440941.7998 | 1824682.416 | 440941.7999 | 1824665.0742 | Basic | No | 450 | 450.000mm | 200.000mm | AV C14 LHS | 0+261.66 | 0+279.00 | -0.075 | -0.0751 | Z2 B5678 GENIO FRL (1) | 0.8483 | 0.9121 | 0.8483 | 0.8775 | 17.4171 | 17.4175 | 16.4475 | 16.4478 | 179° 59' 58.941" | 179° 59' 58.941" | Start to End | By Slope | Straight |  | 37.3831 | 37.2514 | 0 | 0 | 0.2282 | 0 | 200% | Pipe |  | 0.45mX0.45m | Rectangular | 2 | 2
D-1678 | 900 x 900 mm Concret [...] | STORM | 36.264 | 36.243 | 0.16% | MH-9307 | MH-15451 | 440932.2748 | 1824665.0813 | 440918.4444 | 1824665.0813 | Basic | No | 900 | 900.000mm | 175.000mm | AV B58 RHS | 0+325.95 | 0+339.78 | -0.0804 | -0.0737 | Z2 B5678 GENIO FRL (1) | 1.0374 | 1.1668 | 1.0907 | 1.0374 | 13.8312 | 13.8312 | 12.6323 | 12.6323 | 270° 0' 0.000" | 270° 0' 0.000" | Start to End | By Slope | Straight |  | 37.0303 | 36.9605 | 0 | 0 | 1.2652 | 0 | 200% | Pipe |  | 900x900 | Rectangular | 2 | 2
D-1679 | 900 x 900 mm Concret [...] | STORM | 36.184 | 36.138 | 0.24% | MH-15451 | MH-15452 | 440918.4444 | 1824665.0813 | 440899.1515 | 1824665.0813 | Basic | No | 900 | 900.000mm | 175.000mm | AV B58 RHS | 0+339.78 | 0+359.07 | -0.0737 | -0.0644 | Z2 B5678 GENIO FRL (1) | 1.0483 | 1.096 | 1.096 | 1.0483 | 19.293 | 19.293 | 18.0959 | 18.096 | 270° 0' 0.000" | 270° 0' 0.000" | Start to End | By Slope | Straight |  | 36.9605 | 36.8923 | 0 | 0 | 1.2554 | 0 | 200% | Pipe |  | 900x900 | Rectangular | 2 | 2
D-1680 | 900 x 900 mm Concret [...] | STORM | 36.094 | 36.047 | 0.28% | MH-15452 | MH-15453 | 440899.1515 | 1824665.0813 | 440881.9354 | 1824665.0813 | Basic | No | 900 | 900.000mm | 175.000mm | AV B58 RHS | 0+359.07 | 0+376.29 | -0.0644 | -0.0561 | Z2 B5678 GENIO FRL (1) | 1.0564 | 1.0923 | 1.0923 | 1.0564 | 17.2161 | 17.2162 | 16.0195 | 16.0196 | 270° 0' 0.000" | 89° 46' 45.620" | Start to End | By Slope | Curved | 4470.247 | 36.8923 | 36.8474 | 0 | 0 | 1.2445 | 0 | 200% | Pipe |  | 900x900 | Rectangular | 2 | 2
D-1681 | 900 x 900 mm Concret [...] | STORM | 36.014 | 35.977 | 0.22% | MH-15453 | MH-9311 | 440881.9354 | 1824665.0813 | 440865.1999 | 1824665.0813 | Basic | No | 900 | 900.000mm | 175.000mm | AV B58 RHS | 0+376.29 | 0+393.03 | -0.0561 | -0.0481 | Z2 B5678 GENIO FRL (1) | 1.0579 | 1.0889 | 1.0889 | 1.0686 | 16.7362 | 16.7362 | 15.5382 | 15.5382 | 270° 0' 0.000" | 270° 0' 0.000" | Start to End | By Slope | Straight |  | 36.8474 | 36.8079 | 0 | 0 | 1.2355 | 0 | 200% | Pipe |  | 900x900 | Rectangular | 2 | 2
D-1682 | 17 | STORM | 36.809 | 36.687 | 0.72% | MH-15454 | MH-1683 | 441000.5037 | 1824577.8848 | 441000.6994 | 1824561.0669 | Basic | No | 450 | 450.000mm | 200.000mm | AV B60 RHS | 0+081.95 | 0+098.76 | 0.1633 | 0.006 | Z2 B5678 GENIO FRL (1) | 0.9537 | 1.0075 | 0.97 | 1.0075 | 16.818 | 16.8184 | 15.8501 | 15.8505 | 179° 19' 58.800" | 179° 19' 58.800" | Start to End | By Slope | Straight |  | 36.8461 | 36.8361 | 0 | 0 | 0.0101 | 0 | 200% | Pipe |  | 0.45mX0.45m | Rectangular | 2 | 2
D-1683 | 17 | STORM | 36.93 | 36.809 | 0.6% | MH-15455 | MH-15454 | 441000.4985 | 1824598.0219 | 441000.5037 | 1824577.8848 | Basic | No | 450 | 450.000mm | 200.000mm | AV B60 RHS | 0+061.81 | 0+081.95 | 0.1224 | 0.1633 | Z2 B5678 GENIO FRL (1) | 0.9669 | 1.004 | 0.9669 | 0.97 | 20.1372 | 20.1376 | 18.9423 | 18.9427 | 179° 59' 6.769" | 179° 59' 6.769" | Start to End | By Slope | Straight |  | 36.9688 | 36.847 | 0 | 0 | 0.0105 | 0 | 200% | Pipe |  | 0.45mX0.45m | Rectangular | 2 | 2
D-1684 | 17 | STORM | 37.044 | 36.93 | 0.57% | MH-15456 | MH-15455 | 441000.4985 | 1824617.8495 | 441000.4985 | 1824598.0219 | Basic | No | 450 | 450.000mm | 200.000mm | AV B60 RHS | 0+041.98 | 0+061.81 | 0.077 | 0.1224 | Z2 B5678 GENIO FRL (1) | 0.9327 | 0.9669 | 0.9327 | 0.9669 | 19.8275 | 19.8278 | 18.6324 | 18.6327 | 180° 0' 0.163" | 180° 0' 0.163" | Start to End | By Slope | Straight |  | 37.0839 | 36.9698 | 0 | 0 | 0.011 | 0 | 200% | Pipe |  | 0.45mX0.45m | Rectangular | 2 | 2
D-1685 | 17 | STORM | 37.215 | 37.145 | 0.51% | MH-1682 | MH-15457 | 441000.4995 | 1824650.263 | 441000.4985 | 1824636.6392 | Basic | No | 450 | 450.000mm | 200.000mm | AV B60 RHS | 0+009.57 | 0+023.19 | 0.0018 | 0.0339 | Z2 B5678 GENIO FRL (1) | 0.8275 | 0.9495 | 0.9495 | 0.9066 | 13.6238 | 13.624 | 12.4282 | 12.4283 | 180° 0' 14.369" | 180° 0' 14.369" | Start to End | By Slope | Straight |  | 37.2583 | 37.1869 | 0 | 0 | 0.0118 | 0 | 200% | Pipe |  | 0.45mX0.45m | Rectangular | 2 | 2
D-1686 | 17 | STORM | 37.145 | 37.044 | 0.54% | MH-15457 | MH-15456 | 441000.4985 | 1824636.6392 | 441000.4985 | 1824617.8495 | Basic | No | 450 | 450.000mm | 200.000mm | AV B60 RHS | 0+023.19 | 0+041.98 | 0.0339 | 0.077 | Z2 B5678 GENIO FRL (1) | 0.9066 | 0.9327 | 0.9066 | 0.9327 | 18.7897 | 18.79 | 17.5943 | 17.5945 | 180° 0' 0.575" | 180° 0' 0.575" | Start to End | By Slope | Straight |  | 37.1869 | 37.0843 | 0 | 0 | 0.0114 | 0 | 200% | Pipe |  | 0.45mX0.45m | Rectangular | 2 | 2
D-1687 | 17 | STORM | 37.24 | 37.176 | 0.47% | MH-1680 | MH-15458 | 441011.4488 | 1824650.5534 | 441011.4495 | 1824637.0774 | Basic | No | 450 | 450.000mm | 200.000mm | AV B60 LHS | 0+009.28 | 0+022.75 | -0.0016 | -0.0306 | Z2 B5678 GENIO FRL (1) | 0.7901 | 0.9854 | 0.9854 | 0.8775 | 13.4761 | 13.4762 | 12.2801 | 12.2802 | 179° 59' 49.581" | 179° 59' 49.581" | Start to End | By Slope | Straight |  | 37.3059 | 37.244 | 0 | 0 | 0.0217 | 0 | 200% | Pipe |  | 0.45mX0.45m | Rectangular | 2 | 2
D-1688 | 17 | STORM | 37.176 | 37.099 | 0.41% | MH-15458 | MH-15459 | 441011.4495 | 1824637.0774 | 441011.4504 | 1824618.5603 | Basic | No | 450 | 450.000mm | 200.000mm | AV B60 LHS | 0+022.75 | 0+041.27 | -0.0306 | -0.0705 | Z2 B5678 GENIO FRL (1) | 0.8775 | 0.8801 | 0.8775 | 0.8801 | 18.5171 | 18.5172 | 17.3206 | 17.3208 | 179° 59' 49.581" | 179° 59' 49.581" | Start to End | By Slope | Straight |  | 37.244 | 37.1667 | 0 | 0 | 0.0212 | 0 | 200% | Pipe |  | 0.45mX0.45m | Rectangular | 2 | 2
D-1689 | 17 | STORM | 37.099 | 37.019 | 0.4% | MH-15459 | MH-15460 | 441011.4504 | 1824618.5603 | 441011.4495 | 1824598.3866 | Basic | No | 450 | 450.000mm | 200.000mm | AV B60 LHS | 0+041.27 | 0+061.44 | -0.0705 | -0.1119 | Z2 B5678 GENIO FRL (1) | 0.8797 | 0.8801 | 0.8801 | 0.8797 | 20.1737 | 20.1738 | 18.9771 | 18.9772 | 180° 0' 9.563" | 180° 0' 9.563" | Start to End | By Slope | Straight |  | 37.1667 | 37.1065 | 0 | 0 | 0.0204 | 0 | 200% | Pipe |  | 0.45mX0.45m | Rectangular | 2 | 2
D-1690 | 17 | STORM | 37.019 | 36.94 | 0.4% | MH-15460 | MH-15461 | 441011.4495 | 1824598.3866 | 441011.4535 | 1824578.5777 | Basic | No | 450 | 450.000mm | 200.000mm | AV B60 LHS | 0+061.44 | 0+081.25 | -0.1119 | -0.1576 | Z2 B5678 GENIO FRL (1) | 0.8723 | 0.8797 | 0.8797 | 0.8723 | 19.809 | 19.8091 | 18.6123 | 18.6125 | 179° 59' 17.684" | 179° 59' 17.684" | Start to End | By Slope | Straight |  | 37.1065 | 37.1003 | 0 | 0 | 0.0197 | 0 | 200% | Pipe |  | 0.45mX0.45m | Rectangular | 2 | 2
D-1691 | 17 | STORM | 36.94 | 36.863 | 0.45% | MH-15461 | MH-1681 | 441011.4535 | 1824578.5777 | 441011.2595 | 1824561.217 | Basic | No | 450 | 450.000mm | 200.000mm | AV B60 LHS | 0+081.25 | 0+098.61 | -0.1576 | 0 | Z2 B5678 GENIO FRL (1) | 0.7823 | 0.8723 | 0.8723 | 0.8583 | 17.3607 | 17.3609 | 16.3905 | 16.3906 | 180° 38' 25.760" | 180° 38' 25.760" | Start to End | By Slope | Straight |  | 37.1003 | 37.0993 | 0 | 0 | 0.019 | 0 | 200% | Pipe |  | 0.45mX0.45m | Rectangular | 2 | 2
D-1696 | 15.6 | STORM | 38.391 | 38.359 | 0.17% | MH-9353 | MH-15486 | 441079.4645 | 1824943.5917 | 441079.4645 | 1824924.4663 | Basic | No | 450 | 450.000mm | 200.000mm | AV C12 RHS | 0+001.12 | 0+020.25 | 0.075 | 0.075 | Z2 B5678 GENIO FRL (1) | 0.9109 | 0.9903 | 0.9109 | 0.9903 | 19.1254 | 19.1254 | 17.9268 | 17.9268 | 180° 0' 0.000" | 180° 0' 0.000" | Start to End | By Slope | Straight |  | 38.5987 | 38.5908 | 0 | 0 | 0.0394 | 0 | 200% | Pipe |  | 0.45mX0.45m | Rectangular | 2 | 2
D-1697 | 15.6 | STORM | 38.359 | 38.325 | 0.17% | MH-15486 | MH-15487 | 441079.4645 | 1824924.4663 | 441079.4645 | 1824904.2124 | Basic | No | 450 | 450.000mm | 200.000mm | AV C12 RHS | 0+020.25 | 0+040.50 | 0.075 | 0.075 | Z2 B5678 GENIO FRL (1) | 0.9903 | 1.0745 | 0.9903 | 1.0745 | 20.2539 | 20.2539 | 19.0553 | 19.0553 | 180° 0' 0.000" | 180° 0' 0.000" | Start to End | By Slope | Straight |  | 38.5908 | 38.5768 | 0 | 0 | 0.0563 | 0 | 200% | Pipe |  | 0.45mX0.45m | Rectangular | 2 | 2
D-1698 | 15.6 | STORM | 38.325 | 38.292 | 0.17% | MH-15487 | MH-15488 | 441079.4645 | 1824904.2124 | 441079.4645 | 1824884.2901 | Basic | No | 450 | 450.000mm | 200.000mm | AV C12 RHS | 0+040.50 | 0+060.42 | 0.075 | 0.075 | Z2 B5678 GENIO FRL (1) | 1.0745 | 1.1572 | 1.0745 | 1.1572 | 19.9223 | 19.9224 | 18.7238 | 18.7238 | 180° 0' 0.000" | 180° 0' 0.000" | Start to End | By Slope | Straight |  | 38.5768 | 38.5571 | 0 | 0 | 0.0719 | 0 | 200% | Pipe |  | 0.45mX0.45m | Rectangular | 2 | 2
D-1699 | 15.6 | STORM | 38.292 | 38.259 | 0.17% | MH-15488 | MH-15489 | 441079.4645 | 1824884.2901 | 441079.4645 | 1824864.3678 | Basic | No | 450 | 450.000mm | 200.000mm | AV C12 RHS | 0+060.42 | 0+080.35 | 0.075 | 0.075 | Z2 B5678 GENIO FRL (1) | 1.1572 | 1.24 | 1.1572 | 1.24 | 19.9223 | 19.9224 | 18.7238 | 18.7238 | 180° 0' 0.000" | 180° 0' 0.000" | Start to End | By Slope | Straight |  | 38.5571 | 38.5294 | 0 | 0 | 0.0867 | 0 | 200% | Pipe |  | 0.45mX0.45m | Rectangular | 2 | 2
D-1700 | 15.6 | STORM | 38.259 | 38.226 | 0.17% | MH-15489 | MH-15490 | 441079.4645 | 1824864.3678 | 441079.4645 | 1824844.7293 | Basic | No | 450 | 450.000mm | 200.000mm | AV C12 RHS | 0+080.35 | 0+099.98 | 0.075 | 0.075 | Z2 B5678 GENIO FRL (1) | 1.24 | 1.3216 | 1.24 | 1.3216 | 19.6385 | 19.6385 | 18.4399 | 18.4399 | 180° 0' 0.000" | 180° 0' 0.000" | Start to End | By Slope | Straight |  | 38.5294 | 38.4887 | 0 | 0 | 0.1008 | 0 | 200% | Pipe |  | 0.45mX0.45m | Rectangular | 2 | 2
D-1701 | 15.6 | STORM | 38.226 | 38.199 | 0.17% | MH-15490 | MH-9354 | 441079.4645 | 1824844.7293 | 441079.4651 | 1824828.4671 | Basic | No | 450 | 450.000mm | 200.000mm | AV C12 RHS | 0+099.98 | 0+116.25 | 0.075 | 0.0744 | Z2 B5678 GENIO FRL (1) | 1.3216 | 1.4039 | 1.3216 | 1.3752 | 16.3379 | 16.338 | 15.3636 | 15.3636 | 179° 59' 52.523" | 179° 59' 52.523" | Start to End | By Slope | Straight |  | 38.4887 | 38.3861 | 0 | 0 | 0.1141 | 0 | 200% | Pipe |  | 0.45mX0.45m | Rectangular | 2 | 2
D-1702 | 15.6 | STORM | 38.41 | 38.378 | 0.17% | MH-9355 | MH-15491 | 441089.015 | 1824943.701 | 441089.015 | 1824924.7753 | Basic | No | 450 | 450.000mm | 200.000mm | AV C12 LHS | 0+000.80 | 0+019.73 | 0 | 0 | Z2 B5678 GENIO FRL (1) | 0.8919 | 0.9705 | 0.8919 | 0.9705 | 18.9257 | 18.9257 | 17.7271 | 17.7271 | 180° 0' 0.000" | 180° 0' 0.000" | Start to End | By Slope | Straight |  | 38.6462 | 38.6361 | 0 | 0 | 0.0518 | 0 | 200% | Pipe |  | 0.45mX0.45m | Rectangular | 2 | 2
D-1703 | 15.6 | STORM | 38.378 | 38.344 | 0.17% | MH-15491 | MH-15492 | 441089.015 | 1824924.7753 | 441089.015 | 1824904.5765 | Basic | No | 450 | 450.000mm | 200.000mm | AV C12 LHS | 0+019.73 | 0+039.92 | 0 | 0 | Z2 B5678 GENIO FRL (1) | 0.9705 | 1.0544 | 0.9705 | 1.0544 | 20.1988 | 20.1988 | 19.0002 | 19.0002 | 180° 0' 0.000" | 180° 0' 0.000" | Start to End | By Slope | Straight |  | 38.6361 | 38.6199 | 0 | 0 | 0.0684 | 0 | 200% | Pipe |  | 0.45mX0.45m | Rectangular | 2 | 2
D-1704 | 15.6 | STORM | 38.344 | 38.311 | 0.17% | MH-15492 | MH-15493 | 441089.015 | 1824904.5765 | 441089.0147 | 1824884.7223 | Basic | No | 450 | 450.000mm | 200.000mm | AV C12 LHS | 0+039.92 | 0+059.78 | 0 | 0.0002 | Z2 B5678 GENIO FRL (1) | 1.0544 | 1.1369 | 1.0544 | 1.1369 | 19.8542 | 19.8542 | 18.6556 | 18.6557 | 180° 0' 2.409" | 180° 0' 2.409" | Start to End | By Slope | Straight |  | 38.6199 | 38.5981 | 0 | 0 | 0.0838 | 0 | 200% | Pipe |  | 0.45mX0.45m | Rectangular | 2 | 2
D-1705 | 15.6 | STORM | 38.311 | 38.278 | 0.17% | MH-15493 | MH-15494 | 441089.0147 | 1824884.7223 | 441089.0147 | 1824864.7313 | Basic | No | 450 | 450.000mm | 200.000mm | AV C12 LHS | 0+059.78 | 0+079.77 | 0.0002 | 0.0003 | Z2 B5678 GENIO FRL (1) | 1.1369 | 1.2199 | 1.1369 | 1.2199 | 19.991 | 19.991 | 18.7924 | 18.7924 | 180° 0' 0.815" | 180° 0' 0.815" | Start to End | By Slope | Straight |  | 38.5981 | 38.5682 | 0 | 0 | 0.0984 | 0 | 200% | Pipe |  | 0.45mX0.45m | Rectangular | 2 | 2
D-1706 | 15.6 | STORM | 38.278 | 38.245 | 0.17% | MH-15494 | MH-15495 | 441089.0147 | 1824864.7313 | 441089.0145 | 1824845.2333 | Basic | No | 450 | 450.000mm | 200.000mm | AV C12 LHS | 0+079.77 | 0+099.27 | 0.0003 | 0.0005 | Z2 B5678 GENIO FRL (1) | 1.2199 | 1.3009 | 1.2199 | 1.3009 | 19.4981 | 19.4981 | 18.2995 | 18.2995 | 180° 0' 1.646" | 180° 0' 1.646" | Start to End | By Slope | Straight |  | 38.5682 | 38.5255 | 0 | 0 | 0.1122 | 0 | 200% | Pipe |  | 0.45mX0.45m | Rectangular | 2 | 2
D-1707 | 15.6 | STORM | 38.245 | 38.217 | 0.17% | MH-15495 | MH-9356 | 441089.0145 | 1824845.2333 | 441089.0151 | 1824828.3921 | Basic | No | 450 | 450.000mm | 200.000mm | AV C12 LHS | 0+099.27 | 0+116.11 | 0.0005 | -0.0001 | Z2 B5678 GENIO FRL (1) | 1.3009 | 1.3647 | 1.3009 | 1.3647 | 16.8416 | 16.8417 | 15.8676 | 15.8676 | 179° 59' 52.780" | 179° 59' 52.780" | Start to End | By Slope | Straight |  | 38.5255 | 38.4169 | 0 | 0 | 0.1255 | 0 | 200% | Pipe |  | 0.45mX0.45m | Rectangular | 2 | 2
D-1708 | 17 | STORM | 38.701 | 38.668 | 0.17% | MH-9357 | MH-15496 | 441156.7626 | 1824949.7715 | 441156.7626 | 1824929.9489 | Basic | No | 450 | 450.000mm | 200.000mm | AV B59 RHS | 0+011.80 | 0+031.62 | 0 | 0 | Z2 B5678 GENIO FRL (1) | 0.7394 | 0.9169 | 0.8927 | 0.9169 | 19.8226 | 19.8226 | 18.624 | 18.624 | 180° 0' 0.000" | 180° 0' 0.000" | Start to End | By Slope | Straight |  | 38.951 | 38.9348 | 0 | 0 | 0.0662 | 0 | 200% | Pipe |  | 0.45mX0.45m | Rectangular | 2 | 2
D-1709 | 17 | STORM | 38.668 | 38.634 | 0.17% | MH-15496 | MH-15497 | 441156.7626 | 1824929.9489 | 441156.7626 | 1824910.1265 | Basic | No | 450 | 450.000mm | 200.000mm | AV B59 RHS | 0+031.62 | 0+051.44 | 0 | 0 | Z2 B5678 GENIO FRL (1) | 0.9169 | 0.9953 | 0.9169 | 0.9953 | 19.8224 | 19.8224 | 18.6238 | 18.6238 | 180° 0' 0.000" | 180° 0' 0.000" | Start to End | By Slope | Straight |  | 38.9348 | 38.9227 | 0 | 0 | 0.0638 | 0 | 200% | Pipe |  | 0.45mX0.45m | Rectangular | 2 | 2
D-1710 | 17 | STORM | 38.634 | 38.601 | 0.17% | MH-15497 | MH-15498 | 441156.7626 | 1824910.1265 | 441156.7626 | 1824890.0594 | Basic | No | 450 | 450.000mm | 200.000mm | AV B59 RHS | 0+051.44 | 0+071.51 | 0 | 0 | Z2 B5678 GENIO FRL (1) | 0.9953 | 1.0596 | 0.9953 | 1.0596 | 20.0681 | 20.0681 | 18.8685 | 18.8686 | 180° 0' 0.000" | 180° 0' 0.000" | Start to End | By Slope | Straight |  | 38.9227 | 38.8942 | 0 | 0 | 0.0973 | 0 | 200% | Pipe |  | 0.45mX0.45m | Rectangular | 2 | 2
D-1711 | 17 | STORM | 38.601 | 38.569 | 0.17% | MH-15498 | MH-15499 | 441156.7626 | 1824890.0594 | 441156.7626 | 1824870.5579 | Basic | No | 450 | 450.000mm | 200.000mm | AV B59 RHS | 0+071.51 | 0+091.01 | 0 | 0 | Z2 B5678 GENIO FRL (1) | 1.0596 | 1.0984 | 1.0596 | 1.0984 | 19.5026 | 19.5026 | 18.303 | 18.303 | 179° 59' 60.000" | 179° 59' 60.000" | Start to End | By Slope | Straight |  | 38.8942 | 38.8703 | 0 | 0 | 0.0943 | 0 | 200% | Pipe |  | 0.45mX0.45m | Rectangular | 2 | 2
D-1712 | 17 | STORM | 38.569 | 38.535 | 0.17% | MH-15499 | MH-15500 | 441156.7626 | 1824870.5579 | 441156.7626 | 1824850.3547 | Basic | No | 450 | 450.000mm | 200.000mm | AV B59 RHS | 0+091.01 | 0+111.21 | 0 | 0 | Z2 B5678 GENIO FRL (1) | 1.0984 | 1.1082 | 1.0984 | 1.1055 | 20.2032 | 20.2032 | 19.0046 | 19.0047 | 180° 0' 0.000" | 89° 59' 55.240" | Start to End | By Slope | Curved | 875491.3749 | 38.8703 | 38.8144 | 0 | 0 | 0.1251 | 0 | 200% | Pipe |  | 0.45mX0.45m | Rectangular | 2 | 2
D-1713 | 17 | STORM | 38.535 | 38.515 | 0.17% | MH-15500 | MH-15501 | 441156.7626 | 1824850.3547 | 441156.7626 | 1824838.5854 | Basic | No | 450 | 450.000mm | 200.000mm | AV B59 RHS | 0+111.21 | 0+122.98 | 0 | 0 | Z2 B5678 GENIO FRL (1) | 1.1034 | 1.2232 | 1.1055 | 1.2232 | 11.7693 | 11.7693 | 10.5707 | 10.5707 | 180° 0' 0.000" | 180° 0' 0.000" | Start to End | By Slope | Straight |  | 38.8144 | 38.7731 | 0 | 0 | 0.1216 | 0 | 200% | Pipe |  | 0.45mX0.45m | Rectangular | 2 | 2
D-1714 | 17 | STORM | 38.515 | 38.499 | 0.16% | MH-15501 | MH-9358 | 441156.7626 | 1824838.5854 | 441156.7626 | 1824828.3921 | Basic | No | 450 | 450.000mm | 200.000mm | AV B59 RHS | 0+122.98 | 0+133.18 | 0 | 0 | Z2 B5678 GENIO FRL (1) | 1.2232 | 1.4616 | 1.2232 | 1.3986 | 10.1933 | 10.1933 | 9.2196 | 9.2196 | 179° 59' 59.616" | 179° 59' 59.616" | Start to End | By Slope | Straight |  | 38.7731 | 38.6917 | 0 | 0 | 0.1197 | 0 | 200% | Pipe |  | 0.45mX0.45m | Rectangular | 2 | 2
D-1715 | 17 | STORM | 38.408 | 38.382 | 0.15% | MH-15502 | MH-9360 | 441167.6376 | 1824845.3215 | 441167.6376 | 1824828.3171 | Basic | No | 600 | 600.000mm | 200.000mm | AV B59 LHS | 0+116.25 | 0+133.25 | 0.0618 | 0.0596 | Z2 B5678 GENIO FRL (1) | 1.0696 | 1.4 | 1.0709 | 1.3353 | 17.0794 | 17.0795 | 16.106 | 16.106 | 179° 59' 59.770" | 179° 59' 59.770" | Start to End | By Slope | Straight |  | 38.7589 | 38.6424 | 0 | 0 | 0.2489 | 0 | 200% | Pipe |  | 0.6mX0.6m | Rectangular | 2 | 2
D-1716 | 17 | STORM | 38.437 | 38.408 | 0.15% | MH-15503 | MH-15502 | 441167.6376 | 1824864.2851 | 441167.6376 | 1824845.3215 | Basic | No | 600 | 600.000mm | 200.000mm | AV B59 LHS | 0+097.28 | 0+116.25 | 0.0642 | 0.0618 | Z2 B5678 GENIO FRL (1) | 1.0709 | 1.0769 | 1.0743 | 1.0709 | 18.9636 | 18.9636 | 17.7651 | 17.7651 | 180° 0' 0.000" | 180° 0' 0.000" | Start to End | By Slope | Straight |  | 38.8165 | 38.7589 | 0 | 0 | 0.2524 | 0 | 200% | Pipe |  | 0.6mX0.6m | Rectangular | 2 | 2
D-1717 | 17 | STORM | 38.467 | 38.437 | 0.15% | MH-15504 | MH-15503 | 441167.7126 | 1824883.5731 | 441167.6376 | 1824864.2851 | Basic | No | 450 | 600.000mm | 200.000mm | AV B59 LHS | 0+078.00 | 0+097.28 | -0.0084 | 0.0642 | Z2 B5678 GENIO FRL (1) | 1.0505 | 1.0743 | 1.0505 | 1.0743 | 19.288 | 19.288 | 18.0894 | 18.0895 | 180° 13' 22.113" | 180° 13' 22.113" | Start to End | By Slope | Straight |  | 38.8554 | 38.8165 | 0 | 0 | 0.1578 | 0 | 200% | Pipe |  | 0.45mX0.6m | Rectangular | 2 | 2
D-1718 | 17 | STORM | 38.497 | 38.467 | 0.15% | MH-15505 | MH-15504 | 441167.7126 | 1824903.0529 | 441167.7126 | 1824883.5731 | Basic | No | 450 | 600.000mm | 200.000mm | AV B59 LHS | 0+058.52 | 0+078.00 | -0.0059 | -0.0084 | Z2 B5678 GENIO FRL (1) | 0.9978 | 1.0505 | 0.9978 | 1.0505 | 19.4798 | 19.4798 | 18.2811 | 18.2811 | 179° 59' 59.930" | 179° 59' 59.930" | Start to End | By Slope | Straight |  | 38.8935 | 38.8554 | 0 | 0 | 0.1605 | 0 | 200% | Pipe |  | 0.45mX0.6m | Rectangular | 2 | 2
D-1719 | 17 | STORM | 38.723 | 38.681 | 0.17% | MH-9359 | MH-15506 | 441167.7126 | 1824948.8079 | 441167.7126 | 1824923.193 | Basic | No | 450 | 450.000mm | 200.000mm | AV B59 LHS | 0+012.76 | 0+038.38 | -0.0001 | -0.0033 | Z2 B5678 GENIO FRL (1) | 0.8464 | 0.9228 | 0.8806 | 0.9192 | 25.615 | 25.615 | 24.4164 | 24.4164 | 180° 0' 0.000" | 180° 0' 0.000" | Start to End | By Slope | Straight |  | 38.924 | 38.9043 | 0 | 0 | 0.0497 | 0 | 200% | Pipe |  | 0.45mX0.45m | Rectangular | 2 | 2
D-1720 | 17 | STORM | 38.681 | 38.647 | 0.17% | MH-15506 | MH-15505 | 441167.7126 | 1824923.193 | 441167.7126 | 1824903.0529 | Basic | No | 450 | 450.000mm | 200.000mm | AV B59 LHS | 0+038.38 | 0+058.52 | -0.0033 | -0.0059 | Z2 B5678 GENIO FRL (1) | 0.9192 | 0.9978 | 0.9192 | 0.9978 | 20.1401 | 20.1401 | 18.9415 | 18.9415 | 180° 0' 0.000" | 180° 0' 0.000" | Start to End | By Slope | Straight |  | 38.9043 | 38.8935 | 0 | 0 | 0.0482 | 0 | 200% | Pipe |  | 0.45mX0.45m | Rectangular | 2 | 2
D-1721 | 15.6 | STORM | 37.809 | 37.701 | 0.63% | MH-15507 | MH-9337 | 441005.8498 | 1824800.5532 | 441005.8499 | 1824817.5921 | Basic | No | 450 | 450.000mm | 200.000mm | AV C13 RHS-2 | 0+161.02 | 0+143.98 | 0.0001 | 0 | Z2 B5678 GENIO FRL (1) | 1.4031 | 1.5723 | 1.4031 | 1.5723 | 17.1898 | 17.1901 | 16.2193 | 16.2197 | 0° 0' 1.077" | 0° 0' 1.077" | Start to End | By Slope | Straight |  | 37.9496 | 37.8837 | 0 | 0 | 0.0743 | 0 | 200% | Pipe |  | 0.45mX0.45m | Rectangular | 2 | 2
D-1722 | 15.6 | STORM | 37.841 | 37.809 | 0.17% | MH-15508 | MH-15507 | 441005.8498 | 1824781.5328 | 441005.8498 | 1824800.5532 | Basic | No | 450 | 450.000mm | 200.000mm | AV C13 RHS-2 | 0+180.04 | 0+161.02 | 0.0001 | 0.0001 | Z2 B5678 GENIO FRL (1) | 1.2967 | 1.4031 | 1.2967 | 1.4031 | 19.0233 | 19.0233 | 17.8247 | 17.8247 | 0° 0' 0.000" | 0° 0' 0.000" | Start to End | By Slope | Straight |  | 38.044 | 37.9511 | 0 | 0 | 0.0755 | 0 | 200% | Pipe |  | 0.45mX0.45m | Rectangular | 2 | 2
D-1723 | 15.6 | STORM | 37.874 | 37.841 | 0.17% | MH-15509 | MH-15508 | 441005.8498 | 1824761.6107 | 441005.8498 | 1824781.5328 | Basic | No | 450 | 450.000mm | 200.000mm | AV C13 RHS-2 | 0+199.96 | 0+180.04 | 0.0001 | 0.0001 | Z2 B5678 GENIO FRL (1) | 1.1852 | 1.2967 | 1.1852 | 1.2967 | 19.9192 | 19.9192 | 18.7206 | 18.7206 | 0° 0' 0.000" | 0° 0' 0.000" | Start to End | By Slope | Straight |  | 38.0793 | 38.044 | 0 | 0 | 0.0667 | 0 | 200% | Pipe |  | 0.45mX0.45m | Rectangular | 2 | 2
D-1724 | 15.6 | STORM | 37.907 | 37.874 | 0.17% | MH-15510 | MH-15509 | 441005.8498 | 1824741.902 | 441005.8498 | 1824761.6107 | Basic | No | 450 | 450.000mm | 200.000mm | AV C13 RHS-2 | 0+219.67 | 0+199.96 | 0.0001 | 0.0001 | Z2 B5678 GENIO FRL (1) | 1.075 | 1.1852 | 1.075 | 1.1852 | 19.7087 | 19.7088 | 18.5102 | 18.5102 | 0° 0' 0.000" | 0° 0' 0.000" | Start to End | By Slope | Straight |  | 38.1045 | 38.0793 | 0 | 0 | 0.0576 | 0 | 200% | Pipe |  | 0.45mX0.45m | Rectangular | 2 | 2
D-1725 | 15.6 | STORM | 37.957 | 37.931 | 0.17% | MH-9336 | MH-15511 | 441005.8498 | 1824712.0314 | 441005.8498 | 1824727.0749 | Basic | No | 450 | 450.000mm | 200.000mm | AV C13 RHS-2 | 0+249.54 | 0+234.50 | 0.0001 | 0.0001 | Z2 B5678 GENIO FRL (1) | 0.9079 | 0.9921 | 0.9079 | 0.9921 | 15.0435 | 15.0435 | 13.8449 | 13.8449 | 0° 0' 0.000" | 0° 0' 0.000" | Start to End | By Slope | Straight |  | 38.129 | 38.1186 | 0 | 0 | 0.0381 | 0 | 200% | Pipe |  | 0.45mX0.45m | Rectangular | 2 | 2
D-1726 | 15.6 | STORM | 37.931 | 37.907 | 0.17% | MH-15511 | MH-15510 | 441005.8498 | 1824727.0749 | 441005.8498 | 1824741.902 | Basic | No | 450 | 450.000mm | 200.000mm | AV C13 RHS-2 | 0+234.50 | 0+219.67 | 0.0001 | 0.0001 | Z2 B5678 GENIO FRL (1) | 0.9921 | 1.075 | 0.9921 | 1.075 | 14.8271 | 14.8271 | 13.6285 | 13.6285 | 0° 0' 0.000" | 0° 0' 0.000" | Start to End | By Slope | Straight |  | 38.1186 | 38.1045 | 0 | 0 | 0.048 | 0 | 200% | Pipe |  | 0.45mX0.45m | Rectangular | 2 | 2
D-1727 | 15.6 | STORM | 38.006 | 37.978 | 0.19% | MH-9338 | MH-15512 | 441015.3998 | 1824712.0237 | 441015.3998 | 1824727.0465 | Basic | No | 450 | 450.000mm | 200.000mm | AV C13 LHS-2 | 0+249.55 | 0+234.53 | 0.0001 | 0.0001 | Z2 B5678 GENIO FRL (1) | 0.8587 | 0.9457 | 0.8587 | 0.9457 | 15.0228 | 15.0228 | 13.8243 | 13.8244 | 0° 0' 0.000" | 0° 0' 0.000" | Start to End | By Slope | Straight |  | 38.2072 | 38.2016 | 0 | 0 | 0.0366 | 0 | 200% | Pipe |  | 0.45mX0.45m | Rectangular | 2 | 2
D-1728 | 15.6 | STORM | 37.978 | 37.954 | 0.17% | MH-15512 | MH-15513 | 441015.3998 | 1824727.0465 | 441015.3998 | 1824741.245 | Basic | No | 450 | 450.000mm | 200.000mm | AV C13 LHS-2 | 0+234.53 | 0+220.33 | 0.0001 | 0.0001 | Z2 B5678 GENIO FRL (1) | 0.9457 | 1.0251 | 0.9457 | 1.0251 | 14.1985 | 14.1985 | 12.9999 | 12.9999 | 0° 0' 0.000" | 0° 0' 0.000" | Start to End | By Slope | Straight |  | 38.2016 | 38.1914 | 0 | 0 | 0.054 | 0 | 200% | Pipe |  | 0.45mX0.45m | Rectangular | 2 | 2
D-1729 | 15.6 | STORM | 37.954 | 37.921 | 0.17% | MH-15513 | MH-15514 | 441015.3998 | 1824741.245 | 441015.3998 | 1824761.0926 | Basic | No | 450 | 450.000mm | 200.000mm | AV C13 LHS-2 | 0+220.33 | 0+200.48 | 0.0001 | 0.0001 | Z2 B5678 GENIO FRL (1) | 1.0251 | 1.1361 | 1.0251 | 1.1361 | 19.8476 | 19.8476 | 18.649 | 18.649 | 0° 0' 0.000" | 0° 0' 0.000" | Start to End | By Slope | Straight |  | 38.1914 | 38.1684 | 0 | 0 | 0.0707 | 0 | 200% | Pipe |  | 0.45mX0.45m | Rectangular | 2 | 2
D-1730 | 15.6 | STORM | 37.921 | 37.888 | 0.17% | MH-15514 | MH-15515 | 441015.3998 | 1824761.0926 | 441015.3998 | 1824781.166 | Basic | No | 450 | 450.000mm | 200.000mm | AV C13 LHS-2 | 0+200.48 | 0+180.41 | 0.0001 | 0.0001 | Z2 B5678 GENIO FRL (1) | 1.1361 | 1.2484 | 1.1361 | 1.2484 | 20.0734 | 20.0735 | 18.8749 | 18.8749 | 0° 0' 0.000" | 0° 0' 0.000" | Start to End | By Slope | Straight |  | 38.1684 | 38.1325 | 0 | 0 | 0.0858 | 0 | 200% | Pipe |  | 0.45mX0.45m | Rectangular | 2 | 2
D-1731 | 15.6 | STORM | 37.888 | 37.855 | 0.17% | MH-15515 | MH-15516 | 441015.3998 | 1824781.166 | 441015.3998 | 1824800.67 | Basic | No | 450 | 450.000mm | 200.000mm | AV C13 LHS-2 | 0+180.41 | 0+160.90 | 0.0001 | 0.0001 | Z2 B5678 GENIO FRL (1) | 1.2484 | 1.3575 | 1.2484 | 1.3575 | 19.504 | 19.504 | 18.3054 | 18.3054 | 0° 0' 0.000" | 0° 0' 0.000" | Start to End | By Slope | Straight |  | 38.1325 | 38.0265 | 0 | 0 | 0.1 | 0 | 200% | Pipe |  | 0.45mX0.45m | Rectangular | 2 | 2
D-1732 | 15.6 | STORM | 37.855 | 37.686 | 1% | MH-15516 | MH-9339 | 441015.3998 | 1824800.67 | 441015.3999 | 1824817.5921 | Basic | No | 450 | 450.000mm | 200.000mm | AV C13 LHS-2 | 0+160.90 | 0+143.98 | 0.0001 | 0 | Z2 B5678 GENIO FRL (1) | 1.3575 | 1.5816 | 1.3575 | 1.5816 | 17.0729 | 17.0737 | 16.1056 | 16.1064 | 0° 0' 1.085" | 0° 0' 1.085" | Start to End | By Slope | Straight |  | 38.0233 | 37.8704 | 0 | 0 | 0.0972 | 0 | 200% | Pipe |  | 0.45mX0.45m | Rectangular | 1 | 2
D-1733 | 15.6 | STORM | 37.819 | 37.671 | 0.85% | MH-15517 | MH-9295 | 441079.4645 | 1824682.5811 | 441079.4651 | 1824665.2242 | Basic | No | 450 | 450.000mm | 200.000mm | AV C12 RHS -2 | 0+261.49 | 0+278.85 | 0 | -0.0006 | Z2 B5678 GENIO FRL (1) | 0.7867 | 0.8647 | 0.8314 | 0.8343 | 17.425 | 17.4256 | 16.457 | 16.4576 | 179° 59' 52.994" | 179° 59' 52.994" | Start to End | By Slope | Straight |  | 38.0144 | 38.0208 | 0 | 0 | 0.1219 | 0 | 200% | Pipe |  | 0.45mX0.45m | Rectangular | 2 | 2
D-1734 | 15.6 | STORM | 37.826 | 37.693 | 0.79% | MH-15518 | MH-9293 | 441089.0151 | 1824682.1683 | 441089.0151 | 1824665.2313 | Basic | No | 450 | 450.000mm | 200.000mm | AV C12 LHS -2 | 0+261.90 | 0+278.84 | -0.0005 | -0.0006 | Z2 B5678 GENIO FRL (1) | 0.7237 | 0.8749 | 0.8163 | 0.7441 | 17.012 | 17.0126 | 16.0436 | 16.0441 | 179° 59' 59.856" | 179° 59' 59.856" | Start to End | By Slope | Straight |  | 38.053 | 38.0582 | 0 | 0 | 0.1345 | 0 | 200% | Pipe |  | 0.45mX0.45m | Rectangular | 2 | 2
D-1735 | 15.6 | STORM | 37.966 | 37.819 | 0.73% | MH-15519 | MH-15517 | 441079.4644 | 1824702.7379 | 441079.4645 | 1824682.5811 | Basic | No | 450 | 450.000mm | 200.000mm | AV C12 RHS -2 | 0+241.33 | 0+261.49 | 0.0001 | 0 | Z2 B5678 GENIO FRL (1) | 0.8228 | 0.8328 | 0.8228 | 0.8314 | 20.1568 | 20.1573 | 18.963 | 18.9635 | 179° 59' 58.661" | 179° 59' 58.661" | Start to End | By Slope | Straight |  | 38.1635 | 38.0093 | 0 | 0 | 0.1239 | 0 | 200% | Pipe |  | 0.45mX0.45m | Rectangular | 2 | 2
D-1736 | 15.6 | STORM | 37.965 | 37.826 | 0.69% | MH-15520 | MH-15518 | 441089.0151 | 1824702.1617 | 441089.0151 | 1824682.1683 | Basic | No | 450 | 450.000mm | 200.000mm | AV C12 LHS -2 | 0+241.91 | 0+261.90 | -0.0006 | -0.0005 | Z2 B5678 GENIO FRL (1) | 0.8159 | 0.823 | 0.82 | 0.8159 | 19.9935 | 19.9939 | 18.7993 | 18.7998 | 180° 0' 0.238" | 180° 0' 0.238" | Start to End | By Slope | Straight |  | 38.1598 | 38.053 | 0 | 0 | 0.1214 | 0 | 200% | Pipe |  | 0.45mX0.45m | Rectangular | 2 | 2
D-1737 | 15.6 | STORM | 38.094 | 37.966 | 0.66% | MH-15521 | MH-15519 | 441079.4644 | 1824722.2296 | 441079.4644 | 1824702.7379 | Basic | No | 450 | 450.000mm | 200.000mm | AV C12 RHS -2 | 0+221.84 | 0+241.33 | 0.0001 | 0.0001 | Z2 B5678 GENIO FRL (1) | 0.8228 | 0.826 | 0.826 | 0.8228 | 19.4917 | 19.4921 | 18.2973 | 18.2977 | 179° 59' 59.982" | 179° 59' 59.982" | Start to End | By Slope | Straight |  | 38.2944 | 38.1657 | 0 | 0 | 0.126 | 0 | 200% | Pipe |  | 0.45mX0.45m | Rectangular | 2 | 2
D-1738 | 15.6 | STORM | 38.098 | 37.965 | 0.67% | MH-15522 | MH-15520 | 441089.0152 | 1824722.0528 | 441089.0151 | 1824702.1617 | Basic | No | 450 | 450.000mm | 200.000mm | AV C12 LHS -2 | 0+222.02 | 0+241.91 | -0.0007 | -0.0006 | Z2 B5678 GENIO FRL (1) | 0.82 | 0.8208 | 0.8208 | 0.82 | 19.8911 | 19.8915 | 18.6968 | 18.6972 | 180° 0' 1.385" | 180° 0' 1.385" | Start to End | By Slope | Straight |  | 38.2787 | 38.1598 | 0 | 0 | 0.1081 | 0 | 200% | Pipe |  | 0.45mX0.45m | Rectangular | 2 | 2
D-1739 | 15.6 | STORM | 38.224 | 38.094 | 0.66% | MH-15523 | MH-15521 | 441079.4644 | 1824741.9722 | 441079.4644 | 1824722.2296 | Basic | No | 450 | 450.000mm | 200.000mm | AV C12 RHS -2 | 0+202.10 | 0+221.84 | 0.0001 | 0.0001 | Z2 B5678 GENIO FRL (1) | 0.826 | 0.8297 | 0.8297 | 0.826 | 19.7426 | 19.743 | 18.5482 | 18.5486 | 179° 59' 59.973" | 179° 59' 59.973" | Start to End | By Slope | Straight |  | 38.4072 | 38.2944 | 0 | 0 | 0.1106 | 0 | 200% | Pipe |  | 0.45mX0.45m | Rectangular | 2 | 2
D-1740 | 15.6 | STORM | 38.231 | 38.098 | 0.67% | MH-15524 | MH-15522 | 441089.015 | 1824741.8415 | 441089.0152 | 1824722.0528 | Basic | No | 450 | 450.000mm | 200.000mm | AV C12 LHS -2 | 0+202.23 | 0+222.02 | -0.0004 | -0.0007 | Z2 B5678 GENIO FRL (1) | 0.8208 | 0.8222 | 0.8222 | 0.8208 | 19.7887 | 19.7892 | 18.5944 | 18.5948 | 179° 59' 57.209" | 179° 59' 57.209" | Start to End | By Slope | Straight |  | 38.3955 | 38.2787 | 0 | 0 | 0.0944 | 0 | 200% | Pipe |  | 0.45mX0.45m | Rectangular | 2 | 2
D-1741 | 15.6 | STORM | 38.355 | 38.224 | 0.65% | MH-15525 | MH-15523 | 441079.4644 | 1824762.1039 | 441079.4644 | 1824741.9722 | Basic | No | 450 | 450.000mm | 200.000mm | AV C12 RHS -2 | 0+181.97 | 0+202.10 | 0.0001 | 0.0001 | Z2 B5678 GENIO FRL (1) | 0.8297 | 0.8349 | 0.8349 | 0.8297 | 20.1316 | 20.1321 | 18.9372 | 18.9376 | 180° 0' 0.088" | 180° 0' 0.088" | Start to End | By Slope | Straight |  | 38.52 | 38.4072 | 0 | 0 | 0.0947 | 0 | 200% | Pipe |  | 0.45mX0.45m | Rectangular | 2 | 2
D-1742 | 15.6 | STORM | 38.363 | 38.231 | 0.68% | MH-15526 | MH-15524 | 441089.0151 | 1824761.4844 | 441089.015 | 1824741.8415 | Basic | No | 450 | 450.000mm | 200.000mm | AV C12 LHS -2 | 0+182.59 | 0+202.23 | -0.0006 | -0.0004 | Z2 B5678 GENIO FRL (1) | 0.8221 | 0.8222 | 0.8221 | 0.8222 | 19.6428 | 19.6433 | 18.4486 | 18.449 | 180° 0' 1.385" | 180° 0' 1.385" | Start to End | By Slope | Straight |  | 38.5115 | 38.3955 | 0 | 0 | 0.0803 | 0 | 200% | Pipe |  | 0.45mX0.45m | Rectangular | 2 | 2
D-1743 | 15.6 | STORM | 38.493 | 38.363 | 0.66% | MH-15527 | MH-15526 | 441089.0152 | 1824781.1342 | 441089.0151 | 1824761.4844 | Basic | No | 450 | 450.000mm | 200.000mm | AV C12 LHS -2 | 0+162.94 | 0+182.59 | -0.0007 | -0.0006 | Z2 B5678 GENIO FRL (1) | 0.8221 | 0.825 | 0.825 | 0.8221 | 19.6499 | 19.6503 | 18.4555 | 18.4559 | 180° 0' 1.385" | 180° 0' 1.385" | Start to End | By Slope | Straight |  | 38.6229 | 38.5115 | 0 | 0 | 0.0658 | 0 | 200% | Pipe |  | 0.45mX0.45m | Rectangular | 2 | 2
D-1744 | 15.6 | STORM | 38.469 | 38.355 | 0.61% | MH-15528 | MH-15525 | 441079.4645 | 1824780.9515 | 441079.4644 | 1824762.1039 | Basic | No | 450 | 450.000mm | 200.000mm | AV C12 RHS -2 | 0+163.12 | 0+181.97 | 0 | 0.0001 | Z2 B5678 GENIO FRL (1) | 0.8349 | 0.848 | 0.848 | 0.8349 | 18.8477 | 18.848 | 17.6528 | 17.6531 | 180° 0' 1.385" | 180° 0' 1.385" | Start to End | By Slope | Straight |  | 38.6153 | 38.52 | 0 | 0 | 0.0782 | 0 | 200% | Pipe |  | 0.45mX0.45m | Rectangular | 2 | 2
D-1745 | 15.6 | STORM | 38.668 | 38.581 | 0.54% | MH-9294 | MH-15529 | 441079.4645 | 1824813.9533 | 441079.4644 | 1824797.9293 | Basic | No | 450 | 450.000mm | 200.000mm | AV C12 RHS -2 | 0+130.12 | 0+146.14 | 0 | 0.0001 | Z2 B5678 GENIO FRL (1) | 0.8503 | 0.921 | 0.8643 | 0.8503 | 16.0242 | 16.0244 | 14.8286 | 14.8288 | 180° 0' 1.385" | 180° 0' 1.385" | Start to End | By Slope | Straight |  | 38.7687 | 38.7046 | 0 | 0 | 0.0432 | 0 | 200% | Pipe |  | 0.45mX0.45m | Rectangular | 2 | 2
D-1746 | 15.6 | STORM | 38.581 | 38.469 | 0.66% | MH-15529 | MH-15528 | 441079.4644 | 1824797.9293 | 441079.4645 | 1824780.9515 | Basic | No | 450 | 450.000mm | 200.000mm | AV C12 RHS -2 | 0+146.14 | 0+163.12 | 0.0001 | 0 | Z2 B5678 GENIO FRL (1) | 0.8475 | 0.8503 | 0.8503 | 0.8475 | 16.9778 | 16.9781 | 15.7834 | 15.7837 | 179° 59' 58.693" | 179° 59' 58.693" | Start to End | By Slope | Straight |  | 38.7046 | 38.6153 | 0 | 0 | 0.061 | 0 | 200% | Pipe |  | 0.45mX0.45m | Rectangular | 2 | 2
D-1747 | 15.6 | STORM | 38.687 | 38.603 | 0.53% | MH-9292 | MH-15530 | 441089.0145 | 1824813.7143 | 441089.0154 | 1824797.7761 | Basic | No | 450 | 450.000mm | 200.000mm | AV C12 LHS -2 | 0+130.36 | 0+146.29 | 0 | -0.0008 | Z2 B5678 GENIO FRL (1) | 0.8279 | 0.8495 | 0.8485 | 0.8279 | 15.9384 | 15.9386 | 14.7427 | 14.7429 | 179° 59' 49.103" | 179° 59' 49.103" | Start to End | By Slope | Straight |  | 38.7753 | 38.7118 | 0 | 0 | 0.0352 | 0 | 200% | Pipe |  | 0.45mX0.45m | Rectangular | 2 | 2
D-1748 | 15.6 | STORM | 38.603 | 38.493 | 0.66% | MH-15530 | MH-15527 | 441089.0154 | 1824797.7761 | 441089.0152 | 1824781.1342 | Basic | No | 450 | 450.000mm | 200.000mm | AV C12 LHS -2 | 0+146.29 | 0+162.94 | -0.0008 | -0.0007 | Z2 B5678 GENIO FRL (1) | 0.825 | 0.8272 | 0.8272 | 0.825 | 16.6419 | 16.6422 | 15.4475 | 15.4478 | 180° 0' 1.385" | 180° 0' 1.385" | Start to End | By Slope | Straight |  | 38.7118 | 38.6229 | 0 | 0 | 0.0507 | 0 | 200% | Pipe |  | 0.45mX0.45m | Rectangular | 2 | 2
D-1749 | 17 | STORM | 37.999 | 37.807 | 1.13% | MH-15531 | MH-9291 | 441156.7625 | 1824682.2315 | 441156.7626 | 1824665.2242 | Basic | No | 450 | 450.000mm | 200.000mm | AV B59 RHS-2 | 0+279.34 | 0+296.35 | -0.0004 | -0.0006 | Z2 B5678 GENIO FRL (1) | 0.8405 | 0.9357 | 0.8405 | 0.9252 | 17.0753 | 17.0763 | 16.1098 | 16.1108 | 179° 59' 58.445" | 179° 59' 58.445" | Start to End | By Slope | Straight |  | 38.2308 | 38.1825 | 0 | 0 | 0.1578 | 0 | 200% | Pipe |  | 0.45mX0.45m | Rectangular | 1 | 2
D-1750 | 17 | STORM | 38.144 | 37.999 | 0.74% | MH-15532 | MH-15531 | 441156.7623 | 1824702.0288 | 441156.7625 | 1824682.2315 | Basic | No | 450 | 450.000mm | 200.000mm | AV B59 RHS-2 | 0+259.54 | 0+279.34 | -0.0003 | -0.0004 | Z2 B5678 GENIO FRL (1) | 0.7975 | 0.8405 | 0.7975 | 0.8405 | 19.7973 | 19.7978 | 18.6035 | 18.604 | 179° 59' 58.635" | 179° 59' 58.635" | Start to End | By Slope | Straight |  | 38.3791 | 38.2282 | 0 | 0 | 0.1602 | 0 | 200% | Pipe |  | 0.45mX0.45m | Rectangular | 2 | 2
D-1751 | 17 | STORM | 38.29 | 38.144 | 0.76% | MH-15534 | MH-15532 | 441156.7626 | 1824721.186 | 441156.7623 | 1824702.0288 | Basic | No | 450 | 450.000mm | 200.000mm | AV B59 RHS-2 | 0+240.38 | 0+259.54 | -0.0005 | -0.0003 | Z2 B5678 GENIO FRL (1) | 0.7511 | 0.7975 | 0.7511 | 0.7975 | 19.1573 | 19.1578 | 17.9637 | 17.9643 | 180° 0' 2.586" | 180° 0' 2.586" | Start to End | By Slope | Straight |  | 38.4938 | 38.3791 | 0 | 0 | 0.1293 | 0 | 200% | Pipe |  | 0.45mX0.45m | Rectangular | 2 | 2
D-1752 | 17 | STORM | 38.16 | 38.009 | 0.76% | MH-15535 | MH-15536 | 441167.7123 | 1824701.8899 | 441167.7125 | 1824681.9415 | Basic | No | 450 | 450.000mm | 200.000mm | AV B59 LHS -2 | 0+259.68 | 0+279.63 | -0.0007 | -0.0009 | Z2 B5678 GENIO FRL (1) | 0.7807 | 0.828 | 0.7807 | 0.828 | 19.9484 | 19.949 | 18.7548 | 18.7554 | 179° 59' 58.635" | 179° 59' 58.635" | Start to End | By Slope | Straight |  | 38.3502 | 38.1892 | 0 | 0 | 0.1165 | 0 | 200% | Pipe |  | 0.45mX0.45m | Rectangular | 2 | 2
D-1753 | 17 | STORM | 38.009 | 37.823 | 1.12% | MH-15536 | MH-9289 | 441167.7125 | 1824681.9415 | 441167.7126 | 1824665.2992 | Basic | No | 450 | 450.000mm | 200.000mm | AV B59 LHS -2 | 0+279.63 | 0+296.27 | -0.0009 | -0.001 | Z2 B5678 GENIO FRL (1) | 0.813 | 0.8997 | 0.828 | 0.8997 | 16.7853 | 16.7863 | 15.8198 | 15.8208 | 179° 59' 58.435" | 179° 59' 58.435" | Start to End | By Slope | Straight |  | 38.1976 | 38.2003 | 0 | 0 | 0.115 | 0 | 200% | Pipe |  | 0.45mX0.45m | Rectangular | 1 | 2
D-1754 | 17 | STORM | 38.308 | 38.16 | 0.76% | MH-15537 | MH-15535 | 441167.7122 | 1824721.3286 | 441167.7123 | 1824701.8899 | Basic | No | 450 | 450.000mm | 200.000mm | AV B59 LHS -2 | 0+240.24 | 0+259.68 | -0.0006 | -0.0007 | Z2 B5678 GENIO FRL (1) | 0.7345 | 0.7807 | 0.7345 | 0.7807 | 19.4386 | 19.4392 | 18.2451 | 18.2456 | 179° 59' 58.635" | 179° 59' 58.635" | Start to End | By Slope | Straight |  | 38.499 | 38.3418 | 0 | 0 | 0.118 | 0 | 200% | Pipe |  | 0.45mX0.45m | Rectangular | 2 | 2
D-1755 | 17 | STORM | 38.44 | 38.29 | 0.75% | MH-15538 | MH-15534 | 441156.7624 | 1824741.0238 | 441156.7626 | 1824721.186 | Basic | No | 450 | 450.000mm | 200.000mm | AV B59 RHS-2 | 0+220.55 | 0+240.38 | -0.0004 | -0.0005 | Z2 B5678 GENIO FRL (1) | 0.7049 | 0.7511 | 0.7049 | 0.7511 | 19.8378 | 19.8384 | 18.6442 | 18.6447 | 179° 59' 58.635" | 179° 59' 58.635" | Start to End | By Slope | Straight |  | 38.6453 | 38.487 | 0 | 0 | 0.1315 | 0 | 200% | Pipe |  | 0.45mX0.45m | Rectangular | 2 | 2
D-1756 | 17 | STORM | 38.459 | 38.308 | 0.76% | MH-15539 | MH-15537 | 441167.7121 | 1824741.1174 | 441167.7122 | 1824721.3286 | Basic | No | 450 | 450.000mm | 200.000mm | AV B59 LHS -2 | 0+220.45 | 0+240.24 | -0.0005 | -0.0006 | Z2 B5678 GENIO FRL (1) | 0.6861 | 0.7345 | 0.6861 | 0.7345 | 19.7888 | 19.7894 | 18.5953 | 18.5959 | 179° 59' 58.635" | 179° 59' 58.635" | Start to End | By Slope | Straight |  | 38.6518 | 38.4902 | 0 | 0 | 0.1196 | 0 | 200% | Pipe |  | 0.45mX0.45m | Rectangular | 2 | 2
D-1757 | 17 | STORM | 38.585 | 38.44 | 0.76% | MH-15540 | MH-15538 | 441156.7623 | 1824760.2126 | 441156.7624 | 1824741.0238 | Basic | No | 450 | 450.000mm | 200.000mm | AV B59 RHS-2 | 0+201.36 | 0+220.55 | -0.0003 | -0.0004 | Z2 B5678 GENIO FRL (1) | 0.6594 | 0.7049 | 0.6594 | 0.7049 | 19.1888 | 19.1894 | 17.9952 | 17.9958 | 179° 59' 58.635" | 179° 59' 58.635" | Start to End | By Slope | Straight |  | 38.7515 | 38.6453 | 0 | 0 | 0.0959 | 0 | 200% | Pipe |  | 0.45mX0.45m | Rectangular | 2 | 2
D-1758 | 17 | STORM | 38.61 | 38.459 | 0.75% | MH-15541 | MH-15539 | 441167.7119 | 1824761.2178 | 441167.7121 | 1824741.1174 | Basic | No | 450 | 450.000mm | 200.000mm | AV B59 LHS -2 | 0+200.35 | 0+220.45 | -0.0003 | -0.0005 | Z2 B5678 GENIO FRL (1) | 0.6393 | 0.6861 | 0.6393 | 0.6861 | 20.1004 | 20.101 | 18.9068 | 18.9073 | 179° 59' 58.635" | 179° 59' 58.635" | Start to End | By Slope | Straight |  | 38.8049 | 38.6442 | 0 | 0 | 0.1213 | 0 | 200% | Pipe |  | 0.45mX0.45m | Rectangular | 2 | 2
D-1759 | 17 | STORM | 38.731 | 38.585 | 0.73% | MH-15542 | MH-15540 | 441156.7622 | 1824780.1487 | 441156.7623 | 1824760.2126 | Basic | No | 450 | 450.000mm | 200.000mm | AV B59 RHS-2 | 0+181.42 | 0+201.36 | -0.0002 | -0.0003 | Z2 B5678 GENIO FRL (1) | 0.6169 | 0.6594 | 0.6169 | 0.6594 | 19.936 | 19.9366 | 18.7423 | 18.7428 | 179° 59' 58.635" | 179° 59' 58.635" | Start to End | By Slope | Straight |  | 38.8997 | 38.745 | 0 | 0 | 0.0978 | 0 | 200% | Pipe |  | 0.45mX0.45m | Rectangular | 2 | 2
D-1760 | 17 | STORM | 38.758 | 38.61 | 0.76% | MH-15543 | MH-15541 | 441167.7118 | 1824780.6567 | 441167.7119 | 1824761.2178 | Basic | No | 450 | 450.000mm | 200.000mm | AV B59 LHS -2 | 0+180.91 | 0+200.35 | -0.0002 | -0.0003 | Z2 B5678 GENIO FRL (1) | 0.5919 | 0.6393 | 0.5919 | 0.6393 | 19.4388 | 19.4394 | 18.2453 | 18.2459 | 179° 59' 58.635" | 179° 59' 58.635" | Start to End | By Slope | Straight |  | 38.9551 | 38.7963 | 0 | 0 | 0.1229 | 0 | 200% | Pipe |  | 0.45mX0.45m | Rectangular | 2 | 2
D-1761 | 17 | STORM | 38.975 | 38.885 | 0.76% | MH-9290 | MH-15544 | 441156.762 | 1824811.8449 | 441156.7628 | 1824799.9986 | Basic | No | 450 | 450.000mm | 200.000mm | AV B59 RHS-2 | 0+149.72 | 0+161.57 | 0.0001 | -0.0008 | Z2 B5678 GENIO FRL (1) | 0.548 | 0.8369 | 0.8369 | 0.5662 | 11.8463 | 11.8466 | 10.6527 | 10.653 | 179° 59' 45.112" | 179° 59' 45.112" | Start to End | By Slope | Straight |  | 39.1003 | 39.0004 | 0 | 0 | 0.0629 | 0 | 200% | Pipe |  | 0.45mX0.45m | Rectangular | 2 | 2
D-1762 | 17 | STORM | 38.885 | 38.731 | 0.77% | MH-15544 | MH-15542 | 441156.7628 | 1824799.9986 | 441156.7622 | 1824780.1487 | Basic | No | 450 | 450.000mm | 200.000mm | AV B59 RHS-2 | 0+161.57 | 0+181.42 | -0.0008 | -0.0002 | Z2 B5678 GENIO FRL (1) | 0.5662 | 0.6169 | 0.5662 | 0.6169 | 19.8499 | 19.8505 | 18.6565 | 18.6571 | 180° 0' 6.706" | 180° 0' 6.706" | Start to End | By Slope | Straight |  | 39.0093 | 38.8997 | 0 | 0 | 0.062 | 0 | 200% | Pipe |  | 0.45mX0.45m | Rectangular | 2 | 2
D-1763 | 17 | STORM | 38.979 | 38.909 | 0.65% | MH-9288 | MH-15545 | 441167.7116 | 1824811.3711 | 441167.7117 | 1824800.6548 | Basic | No | 450 | 450.000mm | 200.000mm | AV B59 LHS -2 | 0+150.20 | 0+160.91 | 0 | -0.0001 | Z2 B5678 GENIO FRL (1) | 0.5359 | 0.7439 | 0.7439 | 0.5452 | 10.7163 | 10.7165 | 9.5219 | 9.5221 | 179° 59' 58.635" | 179° 59' 58.635" | Start to End | By Slope | Straight |  | 39.1795 | 39.1086 | 0 | 0 | 0.1256 | 0 | 200% | Pipe |  | 0.45mX0.45m | Rectangular | 2 | 2
D-1764 | 17 | STORM | 38.909 | 38.758 | 0.75% | MH-15545 | MH-15543 | 441167.7117 | 1824800.6548 | 441167.7118 | 1824780.6567 | Basic | No | 450 | 450.000mm | 200.000mm | AV B59 LHS -2 | 0+160.91 | 0+180.91 | -0.0001 | -0.0002 | Z2 B5678 GENIO FRL (1) | 0.5452 | 0.5919 | 0.5452 | 0.5919 | 19.9981 | 19.9987 | 18.8045 | 18.805 | 179° 59' 58.635" | 179° 59' 58.635" | Start to End | By Slope | Straight |  | 39.1075 | 38.9475 | 0 | 0 | 0.1246 | 0 | 200% | Pipe |  | 0.45mX0.45m | Rectangular | 2 | 2
D-1765 | 17 | STORM | 36.544 | 36.504 | 0.2% | MH-15546 | MH-9301 | 440961.9222 | 1824665.1563 | 440941.7748 | 1824665.1563 | Basic | No | 750 | 900.000mm | 200.000mm | AV B58 RHS | 0+296.30 | 0+316.45 | -0.0197 | -0.01 | Z2 B5678 GENIO FRL (1) | 0.8796 | 0.9271 | 0.9271 | 0.8796 | 20.298 | 20.298 | 19.0997 | 19.0997 | 270° 0' 0.000" | 270° 0' 0.000" | Start to End | By Slope | Straight |  | 37.1718 | 37.0874 | 0 | 0 | 0.7466 | 0 | 200% | Pipe |  | 0.75mX0.9m | Rectangular | 2 | 2
D-1766 | 17 | STORM | 36.683 | 36.656 | 0.13% | MH-9297 | MH-15547 | 441004.0413 | 1824665.1563 | 440983.8594 | 1824665.1563 | Basic | No | 750 | 900.000mm | 200.000mm | AV B58 RHS | 0+254.18 | 0+274.37 | -0.04 | -0.0302 | Z2 B5678 GENIO FRL (1) | 0.9255 | 0.997 | 0.997 | 0.9255 | 20.1819 | 20.1819 | 18.9835 | 18.9835 | 270° 0' 0.000" | 270° 0' 0.000" | Start to End | By Slope | Straight |  | 37.3582 | 37.281 | 0 | 0 | 0.7668 | 0 | 200% | Pipe |  | 0.75mX0.9m | Rectangular | 2 | 2
D-1767 | 17 | STORM | 36.656 | 36.613 | 0.2% | MH-15547 | MH-15546 | 440983.8594 | 1824665.1563 | 440961.9222 | 1824665.1563 | Basic | No | 750 | 900.000mm | 200.000mm | AV B58 RHS | 0+274.37 | 0+296.30 | -0.0302 | -0.0197 | Z2 B5678 GENIO FRL (1) | 0.8583 | 0.9255 | 0.9255 | 0.8583 | 21.9372 | 21.9373 | 20.7395 | 20.7395 | 270° 0' 0.000" | 270° 0' 0.000" | Start to End | By Slope | Straight |  | 37.281 | 37.1718 | 0 | 0 | 0.7561 | 0 | 200% | Pipe |  | 0.75mX0.9m | Rectangular | 2 | 2
D-1768 | 17 | STORM | 37.257 | 37.106 | 0.81% | MH-9283 | MH-15549 | 440992.9225 | 1824654.356 | 440974.3832 | 1824654.3559 | Basic | No | 450 | 450.000mm | 200.000mm | AV B58 LHS | 0+265.30 | 0+283.84 | 0.0032 | 0.0034 | Z2 B5678 GENIO FRL (1) | 0.8228 | 0.8806 | 0.8228 | 0.8806 | 18.5394 | 18.54 | 17.3463 | 17.3468 | 269° 59' 59.361" | 89° 59' 56.931" | Start to End | By Slope | Curved | 1245972.8495 | 37.3856 | 37.2359 | 0 | 0 | 0.0649 | 0 | 200% | Pipe |  | 0.45mX0.45m | Rectangular | 2 | 2
D-1769 | 17 | STORM | 37.106 | 36.999 | 0.57% | MH-15549 | MH-15548 | 440974.3832 | 1824654.3563 | 440955.5471 | 1824654.3563 | Basic | No | 450 | 450.000mm | 200.000mm | AV B58 LHS | 0+283.84 | 0+302.67 | 0.0038 | 0.0041 | Z2 B5678 GENIO FRL (1) | 0.8806 | 0.8934 | 0.8806 | 0.8934 | 18.8361 | 18.8364 | 17.6409 | 17.6412 | 270° 0' 0.000" | 270° 0' 0.000" | Start to End | By Slope | Straight |  | 37.2359 | 37.1348 | 0 | 0 | 0.0641 | 0 | 200% | Pipe |  | 0.45mX0.45m | Rectangular | 2 | 2
D-1770 | 17 | STORM | 37.432 | 37.336 | 0.49% | MH-15553 | MH-9282 | 441028.8277 | 1824654.3563 | 441009.1636 | 1824654.356 | Basic | No | 450 | 450.000mm | 200.000mm | AV B58 LHS | 0+229.39 | 0+249.06 | 0.003 | 0.003 | Z2 B5678 GENIO FRL (1) | 0.7899 | 0.8461 | 0.8246 | 0.8223 | 19.6641 | 19.6644 | 18.4682 | 18.4685 | 269° 59' 56.747" | 269° 59' 56.747" | Start to End | By Slope | Straight |  | 37.4996 | 37.4492 | 0 | 0 | 0.0228 | 0 | 200% | Pipe |  | 0.45mX0.45m | Rectangular | 2 | 2
D-1771 | 17 | STORM | 37.504 | 37.432 | 0.37% | MH-15554 | MH-15553 | 441048.3798 | 1824654.3566 | 441028.8277 | 1824654.3563 | Basic | No | 450 | 450.000mm | 200.000mm | AV B58 LHS | 0+209.84 | 0+229.39 | 0.003 | 0.003 | Z2 B5678 GENIO FRL (1) | 0.8246 | 0.8475 | 0.8475 | 0.8246 | 19.5521 | 19.5523 | 18.3553 | 18.3554 | 269° 59' 56.747" | 89° 59' 58.974" | Start to End | By Slope | Curved | 3928911.7108 | 37.5794 | 37.4996 | 0 | 0 | 0.0234 | 0 | 200% | Pipe |  | 0.45mX0.45m | Rectangular | 2 | 2
D-1772 | 17 | STORM | 37.555 | 37.504 | 0.26% | MH-15555 | MH-15554 | 441068.1729 | 1824654.3557 | 441048.3798 | 1824654.3554 | Basic | No | 450 | 450.000mm | 200.000mm | AV B58 LHS | 0+190.05 | 0+209.84 | 0.0018 | 0.0018 | Z2 B5678 GENIO FRL (1) | 0.8476 | 0.8926 | 0.8926 | 0.8476 | 19.793 | 19.7931 | 18.5952 | 18.5953 | 269° 59' 56.747" | 269° 59' 56.747" | Start to End | By Slope | Straight |  | 37.6418 | 37.5794 | 0 | 0 | 0.0241 | 0 | 200% | Pipe |  | 0.45mX0.45m | Rectangular | 2 | 2
D-1773 | 17 | STORM | 37.604 | 37.555 | 0.25% | MH-15559 | MH-15555 | 441088.0398 | 1824654.356 | 441068.1729 | 1824654.3557 | Basic | No | 450 | 450.000mm | 200.000mm | AV B58 LHS | 0+170.18 | 0+190.05 | 0.0018 | 0.0018 | Z2 B5678 GENIO FRL (1) | 0.8923 | 0.9177 | 0.8963 | 0.8926 | 19.8669 | 19.867 | 18.6691 | 18.6691 | 269° 59' 56.747" | 89° 59' 59.297" | Start to End | By Slope | Curved | 5827449.2743 | 37.6941 | 37.6418 | 0 | 0 | 0.0249 | 0 | 200% | Pipe |  | 0.45mX0.45m | Rectangular | 2 | 2
D-1774 | 17 | STORM | 37.651 | 37.604 | 0.24% | MH-15560 | MH-15559 | 441107.4445 | 1824654.3563 | 441088.0398 | 1824654.356 | Basic | No | 450 | 450.000mm | 200.000mm | AV B58 LHS | 0+150.78 | 0+170.18 | 0.0018 | 0.0018 | Z2 B5678 GENIO FRL (1) | 0.8963 | 0.9441 | 0.9203 | 0.8963 | 19.4047 | 19.4048 | 18.2068 | 18.2068 | 269° 59' 56.747" | 269° 59' 56.747" | Start to End | By Slope | Straight |  | 37.7438 | 37.6941 | 0 | 0 | 0.0257 | 0 | 200% | Pipe |  | 0.45mX0.45m | Rectangular | 2 | 2
D-1775 | 17 | STORM | 37.7 | 37.651 | 0.23% | MH-15561 | MH-15560 | 441128.5022 | 1824654.3566 | 441107.4445 | 1824654.3563 | Basic | No | 450 | 450.000mm | 200.000mm | AV B58 LHS | 0+129.72 | 0+150.78 | 0.0018 | 0.0018 | Z2 B5678 GENIO FRL (1) | 0.9131 | 0.9203 | 0.9131 | 0.9203 | 21.0577 | 21.0577 | 19.8596 | 19.8597 | 269° 59' 56.747" | 269° 59' 56.747" | Start to End | By Slope | Straight |  | 37.7962 | 37.7438 | 0 | 0 | 0.0266 | 0 | 200% | Pipe |  | 0.45mX0.45m | Rectangular | 2 | 2
D-1776 | 35.301, HGL-35.776 | STORM | 36.399 | 36.321 | 0.42% | MH-15573 | <None> | 440767.6849 | 1824654.3444 | 440749.2335 | 1824657.5093 | Basic | No | 450 | 450.000mm | 200.000mm | AV B58 LHS | 0+490.54 | 0+508.99 | -0.005 | 3.1601 | Z2 B5678 GENIO FRL (1) | 1.012 | 1.1147 | 1.012 | 1.1147 | 18.7208 | 18.721 | 18.1109 | 18.1111 | 279° 43' 58.645" | 279° 43' 58.645" | Start to End | By Slope | Straight |  | 36.5579 | 36.46 | 0 | 0 | 0.0728 | 0 | 200% | Pipe |  | 0.45mX0.45m | Rectangular | 3 | 2
D-1777 | 17 | STORM | 37.745 | 37.7 | 0.22% | MH-15574 | MH-15561 | 441148.8091 | 1824654.357 | 441128.5022 | 1824654.3566 | Basic | No | 450 | 450.000mm | 200.000mm | AV B58 LHS | 0+109.41 | 0+129.72 | 0.0019 | 0.0019 | Z2 B5678 GENIO FRL (1) | 0.9107 | 0.9973 | 0.9961 | 0.9131 | 20.3069 | 20.3069 | 19.1088 | 19.1088 | 269° 59' 56.747" | 269° 59' 56.747" | Start to End | By Slope | Straight |  | 37.8451 | 37.7962 | 0 | 0 | 0.0276 | 0 | 200% | Pipe |  | 0.45mX0.45m | Rectangular | 2 | 2
D-1778 | 17 | STORM | 37.788 | 37.745 | 0.21% | MH-15584 | MH-15574 | 441168.5838 | 1824654.3553 | 441148.8091 | 1824654.357 | Basic | No | 450 | 450.000mm | 200.000mm | AV B58 LHS | 0+089.64 | 0+109.41 | 0 | 0.0019 | Z2 B5678 GENIO FRL (1) | 0.8913 | 0.9961 | 0.946 | 0.9961 | 19.7747 | 19.7748 | 18.5765 | 18.5766 | 270° 0' 17.228" | 89° 58' 37.814" | Start to End | By Slope | Curved | 49629.0099 | 37.8913 | 37.8451 | 0 | 0 | 0.0286 | 0 | 200% | Pipe |  | 0.45mX0.45m | Rectangular | 2 | 2
D-1779 | 17 | STORM | 37.829 | 37.788 | 0.2% | MH-15585 | MH-15584 | 441188.695 | 1824654.3556 | 441168.5838 | 1824654.3553 | Basic | No | 450 | 450.000mm | 200.000mm | AV B58 LHS | 0+069.53 | 0+089.64 | 0 | 0 | Z2 B5678 GENIO FRL (1) | 0.9036 | 0.9794 | 0.9036 | 0.946 | 20.1112 | 20.1112 | 18.9129 | 18.9129 | 269° 59' 56.747" | 269° 59' 56.747" | Start to End | By Slope | Straight |  | 37.9368 | 37.8913 | 0 | 0 | 0.0298 | 0 | 200% | Pipe |  | 0.45mX0.45m | Rectangular | 2 | 2
D-1780 | 17 | STORM | 37.911 | 37.87 | 0.18% | MH-9281 | MH-15586 | 441231.9404 | 1824654.3563 | 441209.6556 | 1824654.356 | Basic | No | 450 | 450.000mm | 200.000mm | AV B58 LHS | 0+026.28 | 0+048.56 | 0 | 0 | Z2 B5678 GENIO FRL (1) | 0.9044 | 0.9076 | 0.9076 | 0.9044 | 22.2848 | 22.2849 | 21.0864 | 21.0864 | 269° 59' 56.747" | 269° 59' 56.747" | Start to End | By Slope | Straight |  | 38.0295 | 37.9826 | 0 | 0 | 0.0327 | 0 | 200% | Pipe |  | 0.45mX0.45m | Rectangular | 2 | 2
D-1781 | 17 | STORM | 37.87 | 37.829 | 0.19% | MH-15586 | MH-15585 | 441209.6556 | 1824654.356 | 441188.695 | 1824654.3556 | Basic | No | 450 | 450.000mm | 200.000mm | AV B58 LHS | 0+048.56 | 0+069.53 | 0 | 0 | Z2 B5678 GENIO FRL (1) | 0.9036 | 0.9044 | 0.9044 | 0.9036 | 20.9606 | 20.9606 | 19.7622 | 19.7623 | 269° 59' 56.747" | 269° 59' 56.747" | Start to End | By Slope | Straight |  | 37.9826 | 37.9368 | 0 | 0 | 0.0311 | 0 | 200% | Pipe |  | 0.45mX0.45m | Rectangular | 2 | 2
D-1782 | 17 | STORM | 36.497 | 36.463 | 0.17% | MH-15593 | MH-9285 | 440825.8955 | 1824654.3563 | 440805.9223 | 1824654.3563 | Basic | No | 450 | 450.000mm | 200.000mm | AV B58 LHS | 0+432.32 | 0+452.30 | 0.006 | 0.0063 | Z2 B5678 GENIO FRL (1) | 1.0022 | 1.0809 | 1.0022 | 1.0809 | 19.9732 | 19.9732 | 18.7747 | 18.7747 | 270° 0' 0.000" | 270° 0' 0.000" | Start to End | By Slope | Straight |  | 36.7112 | 36.6769 | 0 | 0 | 0.0701 | 0 | 200% | Pipe |  | 0.45mX0.45m | Rectangular | 2 | 2
D-1783 | 17 | STORM | 36.53 | 36.497 | 0.2% | MH-15594 | MH-15593 | 440842.0842 | 1824654.5048 | 440825.8955 | 1824654.3545 | Basic | No | 450 | 450.000mm | 200.000mm | AV B58 LHS | 0+416.14 | 0+432.32 | 0.1542 | 0.0042 | Z2 B5678 GENIO FRL (1) | 0.9305 | 1.0023 | 0.9305 | 1.0023 | 16.1887 | 16.1887 | 14.991 | 14.9911 | 269° 28' 5.410" | 269° 28' 5.410" | Start to End | By Slope | Straight |  | 36.7394 | 36.7112 | 0 | 0 | 0.0712 | 0 | 200% | Pipe |  | 0.45mX0.45m | Rectangular | 2 | 2
D-1784 | 17 | STORM | 36.656 | 36.564 | 0.58% | MH-9284 | MH-15595 | 440882.1096 | 1824654.3557 | 440866.0318 | 1824654.3553 | Basic | No | 450 | 450.000mm | 200.000mm | AV B58 LHS | 0+376.11 | 0+392.19 | 0.0046 | 0.0043 | Z2 B5678 GENIO FRL (1) | 0.8768 | 0.921 | 0.8768 | 0.921 | 16.0777 | 16.078 | 14.8826 | 14.8829 | 269° 59' 53.845" | 269° 59' 53.845" | Start to End | By Slope | Straight |  | 36.8002 | 36.786 | 0 | 0 | 0.0738 | 0 | 200% | Pipe |  | 0.45mX0.45m | Rectangular | 2 | 2
D-1785 | 17 | STORM | 36.564 | 36.53 | 0.14% | MH-15595 | MH-15594 | 440866.0318 | 1824654.3553 | 440842.0842 | 1824654.5048 | Basic | No | 450 | 450.000mm | 200.000mm | AV B58 LHS | 0+392.19 | 0+416.14 | 0.0043 | 0.1542 | Z2 B5678 GENIO FRL (1) | 0.8879 | 0.9305 | 0.921 | 0.9305 | 23.9476 | 23.9476 | 22.7492 | 22.7493 | 270° 21' 28.075" | 270° 21' 28.075" | Start to End | By Slope | Straight |  | 36.786 | 36.7394 | 0 | 0 | 0.0731 | 0 | 200% | Pipe |  | 0.45mX0.45m | Rectangular | 2 | 2
D-1786 | 17 | STORM | 36.999 | 36.897 | 0.49% | MH-15548 | MH-15597 | 440955.5471 | 1824654.3563 | 440934.5518 | 1824654.3562 | Basic | No | 450 | 450.000mm | 200.000mm | AV B58 LHS | 0+302.67 | 0+323.67 | 0.0041 | 0.0043 | Z2 B5678 GENIO FRL (1) | 0.8906 | 0.8934 | 0.8934 | 0.8906 | 20.9953 | 20.9956 | 19.7994 | 19.7997 | 269° 59' 59.275" | 89° 59' 57.100" | Start to End | By Slope | Curved | 1493289.862 | 37.1348 | 37.0371 | 0 | 0 | 0.0632 | 0 | 200% | Pipe |  | 0.45mX0.45m | Rectangular | 2 | 2
D-1787 | 35.679, | STORM | 36.513 | 36.488 | 0.13% | MH-15598 | MH-9363 | 441248.9751 | 1825007.7113 | 441248.9751 | 1825027.5218 | Basic | No | 900 | 1050.000mm | 200.000mm | TR A1 RHS | 0+069.11 | 0+049.30 | -0.0756 | -0.0756 | Z2 B5678 GENIO FRL (1) | 2.2005 | 2.2182 | 2.2182 | 2.2005 | 19.8103 | 19.8103 | 18.6118 | 18.6118 | 0° 0' 0.000" | 0° 0' 0.000" | Start to End | By Slope | Straight |  | 37.1725 | 37.1293 | 0 | 0 | 0.8109 | 0 | 200% | Pipe |  | 0.9mX1.05m | Rectangular | 2 | 2
D-1788 | 450 x 600 mm Concret [...] | STORM | 37.969 | 37.95 | 0.1% | MH-15599 | MH-9369 | 441267.7751 | 1825007.7443 | 441267.7751 | 1825027.1415 | Basic | No | 450 | 600.000mm | 125.000mm | TR A1 LHS | 0+069.75 | 0+050.35 | -0.2277 | -0.2279 | Z2 B5678 GENIO FRL (1) | 1.2703 | 1.2928 | 1.2928 | 1.2703 | 19.3973 | 19.3973 | 18.198 | 18.198 | 0° 0' 0.000" | 0° 0' 0.000" | Start to End | By Slope | Straight |  | 38.6274 | 38.6171 | 0 | 0 | 0.099 | 0 | 200% | Pipe |  | 450x600 | Rectangular | 2 | 2
D-1789 | 25 | STORM | 36.538 | 36.513 | 0.13% | MH-15600 | MH-15598 | 441248.9751 | 1824988.0056 | 441248.9751 | 1825007.7113 | Basic | No | 900 | 1050.000mm | 200.000mm | TR A1 RHS | 0+088.81 | 0+069.11 | -0.0755 | -0.0756 | Z2 B5678 GENIO FRL (1) | 2.2182 | 2.2263 | 2.2224 | 2.2182 | 19.7057 | 19.7057 | 18.5073 | 18.5073 | 0° 0' 0.000" | 0° 0' 0.000" | Start to End | By Slope | Straight |  | 37.2124 | 37.1725 | 0 | 0 | 0.817 | 0 | 200% | Pipe |  | 0.9mX1.05m | Rectangular | 2 | 2
D-1790 | 450 x 600 mm Concret [...] | STORM | 37.989 | 37.969 | 0.1% | MH-15601 | MH-15599 | 441267.7751 | 1824987.8185 | 441267.7751 | 1825007.7443 | Basic | No | 450 | 600.000mm | 125.000mm | TR A1 LHS | 0+089.68 | 0+069.75 | -0.2276 | -0.2277 | Z2 B5678 GENIO FRL (1) | 1.2928 | 1.3036 | 1.3019 | 1.2928 | 19.9258 | 19.9258 | 18.7265 | 18.7265 | 0° 0' 0.000" | 0° 0' 0.000" | Start to End | By Slope | Straight |  | 38.6401 | 38.6274 | 0 | 0 | 0.1009 | 0 | 200% | Pipe |  | 450x600 | Rectangular | 2 | 2
D-1791 | 25 | STORM | 36.563 | 36.538 | 0.12% | MH-15602 | MH-15600 | 441248.9751 | 1824967.6008 | 441248.9751 | 1824988.0056 | Basic | No | 900 | 1050.000mm | 200.000mm | TR A1 RHS | 0+109.22 | 0+088.81 | -0.0755 | -0.0755 | Z2 B5678 GENIO FRL (1) | 2.1984 | 2.2224 | 2.1984 | 2.2224 | 20.4048 | 20.4048 | 19.2064 | 19.2064 | 0° 0' 0.000" | 0° 0' 0.000" | Start to End | By Slope | Straight |  | 37.2515 | 37.2124 | 0 | 0 | 0.8234 | 0 | 200% | Pipe |  | 0.9mX1.05m | Rectangular | 2 | 2
D-1792 | 450 x 600 mm Concret [...] | STORM | 38.009 | 37.989 | 0.1% | MH-15603 | MH-15601 | 441267.7751 | 1824967.7504 | 441267.7751 | 1824987.8185 | Basic | No | 450 | 600.000mm | 125.000mm | TR A1 LHS | 0+109.75 | 0+089.68 | -0.2275 | -0.2276 | Z2 B5678 GENIO FRL (1) | 1.2833 | 1.3019 | 1.2833 | 1.3019 | 20.0681 | 20.0681 | 18.8687 | 18.8688 | 0° 0' 0.000" | 0° 0' 0.000" | Start to End | By Slope | Straight |  | 38.6554 | 38.6401 | 0 | 0 | 0.1029 | 0 | 200% | Pipe |  | 450x600 | Rectangular | 2 | 2
D-1793 | 25 | STORM | 36.588 | 36.563 | 0.13% | MH-15604 | MH-15602 | 441248.9751 | 1824947.8984 | 441248.9751 | 1824967.6008 | Basic | No | 900 | 1050.000mm | 200.000mm | TR A1 RHS | 0+128.92 | 0+109.22 | -0.0754 | -0.0755 | Z2 B5678 GENIO FRL (1) | 2.1478 | 2.1984 | 2.1478 | 2.1984 | 19.7024 | 19.7024 | 18.504 | 18.5041 | 0° 0' 0.000" | 0° 0' 0.000" | Start to End | By Slope | Straight |  | 37.2876 | 37.2515 | 0 | 0 | 0.8297 | 0 | 200% | Pipe |  | 0.9mX1.05m | Rectangular | 2 | 2
D-1794 | 450 x 600 mm Concret [...] | STORM | 38.029 | 38.009 | 0.1% | MH-15605 | MH-15603 | 441267.7751 | 1824947.6761 | 441267.7751 | 1824967.7504 | Basic | No | 450 | 600.000mm | 125.000mm | TR A1 LHS | 0+129.82 | 0+109.75 | -0.2274 | -0.2275 | Z2 B5678 GENIO FRL (1) | 1.2369 | 1.2833 | 1.2369 | 1.2833 | 20.0743 | 20.0743 | 18.875 | 18.875 | 0° 0' 0.000" | 0° 0' 0.000" | Start to End | By Slope | Straight |  | 38.6734 | 38.6554 | 0 | 0 | 0.105 | 0 | 200% | Pipe |  | 450x600 | Rectangular | 2 | 2
D-1795 | 450 x 600 mm Concret [...] | STORM | 38.049 | 38.029 | 0.1% | MH-15607 | MH-15605 | 441267.7751 | 1824928.2806 | 441267.7751 | 1824947.6761 | Basic | No | 450 | 600.000mm | 125.000mm | TR A1 LHS | 0+149.22 | 0+129.82 | -0.2272 | -0.2274 | Z2 B5678 GENIO FRL (1) | 1.1783 | 1.2369 | 1.1783 | 1.2369 | 19.3955 | 19.3955 | 18.1962 | 18.1962 | 0° 0' 0.000" | 0° 0' 0.000" | Start to End | By Slope | Straight |  | 38.6938 | 38.6734 | 0 | 0 | 0.1071 | 0 | 200% | Pipe |  | 450x600 | Rectangular | 2 | 2
D-1796 | 25 | STORM | 36.612 | 36.588 | 0.13% | MH-15608 | MH-15604 | 441248.9751 | 1824928.1692 | 441248.9751 | 1824947.8984 | Basic | No | 900 | 1050.000mm | 200.000mm | TR A1 RHS | 0+148.65 | 0+128.92 | -0.0754 | -0.0754 | Z2 B5678 GENIO FRL (1) | 2.0839 | 2.1478 | 2.0839 | 2.1478 | 19.7295 | 19.7295 | 18.5311 | 18.5311 | 0° 0' 0.000" | 0° 0' 0.000" | Start to End | By Slope | Straight |  | 37.3226 | 37.2876 | 0 | 0 | 0.8362 | 0 | 200% | Pipe |  | 0.9mX1.05m | Rectangular | 2 | 2
D-1797 | 25 | STORM | 36.637 | 36.612 | 0.13% | MH-15609 | MH-15608 | 441248.9751 | 1824908.4474 | 441248.9751 | 1824928.1692 | Basic | No | 900 | 1050.000mm | 200.000mm | TR A1 RHS | 0+168.37 | 0+148.65 | -0.0754 | -0.0754 | Z2 B5678 GENIO FRL (1) | 2.02 | 2.0839 | 2.02 | 2.0839 | 19.7218 | 19.7218 | 18.5234 | 18.5234 | 0° 0' 0.000" | 0° 0' 0.000" | Start to End | By Slope | Straight |  | 37.3567 | 37.3226 | 0 | 0 | 0.8427 | 0 | 200% | Pipe |  | 0.9mX1.05m | Rectangular | 2 | 2
D-1798 | 450 x 600 mm Concret [...] | STORM | 38.069 | 38.049 | 0.1% | MH-15610 | MH-15607 | 441267.7751 | 1824908.1522 | 441267.7751 | 1824928.2806 | Basic | No | 450 | 600.000mm | 125.000mm | TR A1 LHS | 0+169.34 | 0+149.22 | -0.2271 | -0.2272 | Z2 B5678 GENIO FRL (1) | 1.1182 | 1.1783 | 1.1182 | 1.1783 | 20.1285 | 20.1285 | 18.9291 | 18.9292 | 0° 0' 0.000" | 0° 0' 0.000" | Start to End | By Slope | Straight |  | 38.7181 | 38.6938 | 0 | 0 | 0.1094 | 0 | 200% | Pipe |  | 450x600 | Rectangular | 2 | 2
D-1799 | 25 | STORM | 36.661 | 36.637 | 0.13% | MH-15611 | MH-15609 | 441248.9751 | 1824888.9362 | 441248.9751 | 1824908.4474 | Basic | No | 900 | 1050.000mm | 200.000mm | TR A1 RHS | 0+187.88 | 0+168.37 | -0.0753 | -0.0754 | Z2 B5678 GENIO FRL (1) | 1.9568 | 2.02 | 1.9568 | 2.02 | 19.5113 | 19.5113 | 18.3129 | 18.3129 | 0° 0' 0.000" | 0° 0' 0.000" | Start to End | By Slope | Straight |  | 37.3897 | 37.3567 | 0 | 0 | 0.8492 | 0 | 200% | Pipe |  | 0.9mX1.05m | Rectangular | 2 | 2
D-1800 | 450 x 600 mm Concret [...] | STORM | 38.089 | 38.069 | 0.1% | MH-15612 | MH-15610 | 441267.7751 | 1824888.2205 | 441267.7751 | 1824908.1522 | Basic | No | 450 | 600.000mm | 125.000mm | TR A1 LHS | 0+189.28 | 0+169.34 | -0.227 | -0.2271 | Z2 B5678 GENIO FRL (1) | 1.0585 | 1.1182 | 1.0585 | 1.1182 | 19.9316 | 19.9316 | 18.7323 | 18.7323 | 0° 0' 0.000" | 0° 0' 0.000" | Start to End | By Slope | Straight |  | 38.7453 | 38.7181 | 0 | 0 | 0.1117 | 0 | 200% | Pipe |  | 450x600 | Rectangular | 2 | 2
D-1801 | 25 | STORM | 36.686 | 36.661 | 0.13% | MH-15613 | MH-15611 | 441248.9751 | 1824868.9195 | 441248.9751 | 1824888.9362 | Basic | No | 900 | 1050.000mm | 200.000mm | TR A1 RHS | 0+207.90 | 0+187.88 | -0.0753 | -0.0753 | Z2 B5678 GENIO FRL (1) | 1.8919 | 1.9568 | 1.8919 | 1.9568 | 20.0166 | 20.0166 | 18.8183 | 18.8183 | 0° 0' 0.000" | 0° 0' 0.000" | Start to End | By Slope | Straight |  | 37.423 | 37.3897 | 0 | 0 | 0.856 | 0 | 200% | Pipe |  | 0.9mX1.05m | Rectangular | 2 | 2
D-1802 | 450 x 600 mm Concret [...] | STORM | 38.108 | 38.089 | 0.1% | MH-15614 | MH-15612 | 441267.7751 | 1824868.7299 | 441267.7751 | 1824888.2205 | Basic | No | 450 | 600.000mm | 125.000mm | TR A1 LHS | 0+208.77 | 0+189.28 | -0.2268 | -0.227 | Z2 B5678 GENIO FRL (1) | 1.0008 | 1.0585 | 1.0008 | 1.0585 | 19.4907 | 19.4907 | 18.2913 | 18.2914 | 0° 0' 0.000" | 0° 0' 0.000" | Start to End | By Slope | Straight |  | 38.7746 | 38.7453 | 0 | 0 | 0.1141 | 0 | 200% | Pipe |  | 450x600 | Rectangular | 2 | 2
D-1803 | 25 | STORM | 36.737 | 36.711 | 0.12% | MH-9362 | MH-15615 | 441249.0499 | 1824828.2707 | 441248.9751 | 1824849.0964 | Basic | No | 900 | 1050.000mm | 200.000mm | TR A1 RHS | 0+248.55 | 0+227.72 | -0.15 | -0.0752 | Z2 B5678 GENIO FRL (1) | 1.7837 | 1.8752 | 1.8752 | 1.8277 | 20.8262 | 20.8262 | 19.6274 | 19.6274 | 359° 47' 39.146" | 359° 47' 39.146" | Start to End | By Slope | Straight |  | 37.4888 | 37.4555 | 0 | 0 | 0.8702 | 0 | 200% | Pipe |  | 0.9mX1.05m | Rectangular | 2 | 2
D-1804 | 25 | STORM | 36.711 | 36.686 | 0.13% | MH-15615 | MH-15613 | 441248.9751 | 1824849.0964 | 441248.9751 | 1824868.9195 | Basic | No | 900 | 1050.000mm | 200.000mm | TR A1 RHS | 0+227.72 | 0+207.90 | -0.0752 | -0.0753 | Z2 B5678 GENIO FRL (1) | 1.8277 | 1.8919 | 1.8277 | 1.8919 | 19.8231 | 19.8231 | 18.6247 | 18.6248 | 0° 0' 0.000" | 0° 0' 0.000" | Start to End | By Slope | Straight |  | 37.4555 | 37.423 | 0 | 0 | 0.8629 | 0 | 200% | Pipe |  | 0.9mX1.05m | Rectangular | 2 | 2
D-1805 | 450 x 600 mm Concret [...] | STORM | 38.144 | 38.128 | 0.1% | MH-9368 | MH-15617 | 441267.7751 | 1824832.8057 | 441267.7751 | 1824848.5358 | Basic | No | 450 | 600.000mm | 125.000mm | TR A1 LHS | 0+244.69 | 0+228.96 | -0.2266 | -0.2267 | Z2 B5678 GENIO FRL (1) | 0.8681 | 0.9406 | 0.8753 | 0.9406 | 15.7301 | 15.7301 | 14.5308 | 14.5308 | 0° 0' 0.000" | 0° 0' 0.000" | Start to End | By Slope | Straight |  | 38.8339 | 38.8071 | 0 | 0 | 0.1188 | 0 | 200% | Pipe |  | 450x600 | Rectangular | 2 | 2
D-1806 | 450 x 600 mm Concret [...] | STORM | 38.128 | 38.108 | 0.1% | MH-15617 | MH-15614 | 441267.7751 | 1824848.5358 | 441267.7751 | 1824868.7299 | Basic | No | 450 | 600.000mm | 125.000mm | TR A1 LHS | 0+228.96 | 0+208.77 | -0.2267 | -0.2268 | Z2 B5678 GENIO FRL (1) | 0.9406 | 1.0008 | 0.9406 | 1.0008 | 20.1941 | 20.1941 | 18.9948 | 18.9948 | 0° 0' 0.000" | 0° 0' 0.000" | Start to End | By Slope | Straight |  | 38.8071 | 38.7746 | 0 | 0 | 0.1167 | 0 | 200% | Pipe |  | 450x600 | Rectangular | 2 | 2
D-1807 | 17 | STORM | 38.264 | 38.216 | 0.39% | MH-9776 | MH-15619 | 441272.8939 | 1824828.5421 | 441285.0938 | 1824828.5421 | Basic | No | 450 | 450.000mm | 200.000mm | TR B10 RHS | 0+601.83 | 0+589.63 | 0.15 | 0.15 | Z2 B5678 GENIO FRL (1) | 0.8308 | 0.8736 | 0.8308 | 0.8723 | 12.1998 | 12.1999 | 11.0032 | 11.0032 | 90° 0' 0.000" | 90° 0' 0.000" | Start to End | By Slope | Straight |  | 38.5178 | 38.5121 | 0 | 0 | 0.0693 | 0 | 200% | Pipe |  | 0.45mX0.45m | Rectangular | 2 | 2
D-1808 | 17 | STORM | 38.253 | 38.186 | 0.4% | MH-9788 | MH-15620 | 441272.9515 | 1824817.5921 | 441289.5986 | 1824817.5921 | Basic | No | 450 | 450.000mm | 200.000mm | TR B10 LHS | 0+602.35 | 0+585.71 | -0.275 | -0.275 | Z2 B5678 GENIO FRL (1) | 0.8758 | 0.8845 | 0.8758 | 0.8845 | 16.6471 | 16.6472 | 15.4505 | 15.4506 | 90° 0' 0.000" | 90° 0' 0.000" | Start to End | By Slope | Straight |  | 38.3138 | 38.2977 | 0 | 0 | 0.0169 | 0 | 200% | Pipe |  | 0.45mX0.45m | Rectangular | 2 | 2
D-1809 | 17 | STORM | 38.216 | 38.137 | 0.41% | MH-15619 | MH-15621 | 441285.0938 | 1824828.5421 | 441304.7041 | 1824828.5421 | Basic | No | 450 | 450.000mm | 200.000mm | TR B10 RHS | 0+589.63 | 0+570.02 | 0.15 | 0.15 | Z2 B5678 GENIO FRL (1) | 0.8723 | 0.8732 | 0.8723 | 0.8732 | 19.6092 | 19.6093 | 18.4126 | 18.4128 | 90° 0' 0.000" | 90° 0' 0.000" | Start to End | By Slope | Straight |  | 38.5121 | 38.4939 | 0 | 0 | 0.1137 | 0 | 200% | Pipe |  | 0.45mX0.45m | Rectangular | 2 | 2
D-1810 | 17 | STORM | 38.186 | 38.107 | 0.4% | MH-15620 | MH-15622 | 441289.5986 | 1824817.5921 | 441309.2453 | 1824817.5921 | Basic | No | 450 | 450.000mm | 200.000mm | TR B10 LHS | 0+585.71 | 0+566.06 | -0.275 | -0.275 | Z2 B5678 GENIO FRL (1) | 0.8845 | 0.8852 | 0.8845 | 0.8852 | 19.6468 | 19.6469 | 18.4502 | 18.4504 | 90° 0' 0.000" | 90° 0' 0.000" | Start to End | By Slope | Straight |  | 38.2977 | 38.2955 | 0 | 0 | 0.0163 | 0 | 200% | Pipe |  | 0.45mX0.45m | Rectangular | 2 | 2
D-1811 | 17 | STORM | 38.107 | 38.011 | 0.53% | MH-15622 | MH-9790 | 441309.2453 | 1824817.5921 | 441327.2871 | 1824817.7421 | Basic | No | 450 | 450.000mm | 200.000mm | TR B10 LHS | 0+566.06 | 0+548.02 | -0.275 | -0.125 | Z2 B5678 GENIO FRL (1) | 0.8852 | 0.9221 | 0.8852 | 0.9221 | 18.0418 | 18.042 | 16.8468 | 16.8471 | 89° 31' 25.146" | 89° 31' 25.146" | Start to End | By Slope | Straight |  | 38.2955 | 38.2952 | 0 | 0 | 0.0157 | 0 | 200% | Pipe |  | 0.45mX0.45m | Rectangular | 2 | 2
D-1812 | 17 | STORM | 38.137 | 38.058 | 0.39% | MH-15621 | MH-15623 | 441304.7041 | 1824828.5421 | 441324.6493 | 1824828.4671 | Basic | No | 450 | 450.000mm | 200.000mm | TR B10 RHS | 0+570.02 | 0+550.07 | 0.15 | 0.075 | Z2 B5678 GENIO FRL (1) | 0.8705 | 0.8862 | 0.8731 | 0.8862 | 19.9464 | 19.9466 | 18.7499 | 18.75 | 90° 12' 55.612" | 90° 12' 55.612" | Start to End | By Slope | Straight |  | 38.4939 | 38.345 | 0 | 0 | 0.2161 | 0 | 200% | Pipe |  | 0.45mX0.45m | Rectangular | 2 | 2
D-1813 | 17 | STORM | 37.908 | 37.833 | 0.39% | MH-15623 | MH-15624 | 441324.6493 | 1824828.4671 | 441344.0229 | 1824828.4671 | Basic | No | 600 | 600.000mm | 200.000mm | TR B10 RHS | 0+550.07 | 0+530.70 | 0.075 | 0.075 | Z2 B5678 GENIO FRL (1) | 0.87 | 0.8867 | 0.8867 | 0.8702 | 19.3736 | 19.3737 | 18.1774 | 18.1776 | 90° 0' 0.000" | 90° 0' 0.000" | Start to End | By Slope | Straight |  | 38.3348 | 38.2991 | 0 | 0 | 0.3296 | 0 | 200% | Pipe |  | 0.6mX0.6m | Rectangular | 2 | 2
D-1814 | 17 | STORM | 37.536 | 37.481 | 0.31% | MH-9792 | MH-15625 | 441336.7871 | 1824817.7421 | 441354.4984 | 1824817.7421 | Basic | No | 750 | 900.000mm | 200.000mm | TR B10 LHS | 0+538.52 | 0+520.81 | -0.125 | -0.125 | Z2 B5678 GENIO FRL (1) | 0.8809 | 0.8933 | 0.8933 | 0.8809 | 17.7113 | 17.7114 | 16.5149 | 16.515 | 90° 0' 0.000" | 90° 0' 0.000" | Start to End | By Slope | Straight |  | 38.2686 | 38.1832 | 0 | 0 | 1.0245 | 0 | 200% | Pipe |  | 0.75mX0.9m | Rectangular | 2 | 2
D-1815 | 17 | STORM | 37.833 | 37.757 | 0.39% | MH-15624 | MH-15626 | 441344.0229 | 1824828.4671 | 441363.797 | 1824828.4671 | Basic | No | 600 | 600.000mm | 200.000mm | TR B10 RHS | 0+530.70 | 0+510.93 | 0.075 | 0.075 | Z2 B5678 GENIO FRL (1) | 0.8703 | 0.8714 | 0.8703 | 0.8714 | 19.7741 | 19.7743 | 18.578 | 18.5781 | 90° 0' 0.000" | 90° 0' 0.000" | Start to End | By Slope | Straight |  | 38.2991 | 38.2338 | 0 | 0 | 0.4193 | 0 | 200% | Pipe |  | 0.6mX0.6m | Rectangular | 2 | 2
D-1816 | 17 | STORM | 37.471 | 37.404 | 0.33% | MH-15625 | MH-15627 | 441354.4984 | 1824817.7421 | 441374.3937 | 1824817.7421 | Basic | No | 750 | 900.000mm | 200.000mm | TR B10 LHS | 0+520.81 | 0+500.91 | -0.125 | -0.125 | Z2 B5678 GENIO FRL (1) | 0.8822 | 0.8914 | 0.8914 | 0.8822 | 19.8953 | 19.8954 | 18.6992 | 18.6993 | 90° 0' 0.000" | 90° 0' 0.000" | Start to End | By Slope | Straight |  | 38.1832 | 38.078 | 0 | 0 | 1.013 | 0 | 200% | Pipe |  | 0.75mX0.9m | Rectangular | 2 | 2
D-1817 | 17 | STORM | 37.757 | 37.665 | 0.46% | MH-15626 | MH-15628 | 441363.797 | 1824828.4671 | 441383.7355 | 1824828.4671 | Basic | No | 600 | 600.000mm | 200.000mm | TR B10 RHS | 0+510.93 | 0+490.99 | 0.075 | 0.075 | Z2 B5678 GENIO FRL (1) | 0.871 | 0.8866 | 0.871 | 0.8866 | 19.9385 | 19.9387 | 18.7431 | 18.7433 | 90° 0' 0.000" | 90° 0' 0.000" | Start to End | By Slope | Straight |  | 38.2338 | 38.0758 | 0 | 0 | 0.4939 | 0 | 200% | Pipe |  | 0.6mX0.6m | Rectangular | 2 | 2
D-1818 | 17 | STORM | 37.378 | 37.313 | 0.33% | MH-15627 | MH-15629 | 441374.3937 | 1824817.7421 | 441393.9378 | 1824817.7421 | Basic | No | 750 | 900.000mm | 200.000mm | TR B10 LHS | 0+500.91 | 0+481.37 | -0.125 | -0.125 | Z2 B5678 GENIO FRL (1) | 0.8989 | 0.9082 | 0.9082 | 0.8989 | 19.5441 | 19.5442 | 18.3479 | 18.348 | 90° 0' 0.000" | 89° 58' 20.173" | Start to End | By Slope | Curved | 40382.3992 | 38.078 | 37.964 | 0 | 0 | 1.0021 | 0 | 200% | Pipe |  | 0.75mX0.9m | Rectangular | 2 | 2
D-1819 | 17 | STORM | 37.287 | 37.231 | 0.33% | MH-15629 | MH-9793 | 441393.9378 | 1824817.7421 | 441410.7395 | 1824817.7421 | Basic | No | 750 | 900.000mm | 200.000mm | TR B10 LHS | 0+481.37 | 0+464.56 | -0.125 | -0.125 | Z2 B5678 GENIO FRL (1) | 0.8826 | 0.9415 | 0.9245 | 0.8826 | 17.3565 | 17.3565 | 16.1603 | 16.1604 | 90° 0' 0.000" | 90° 0' 0.000" | Start to End | By Slope | Straight |  | 37.964 | 37.8142 | 0 | 0 | 0.9915 | 0 | 200% | Pipe |  | 0.75mX0.9m | Rectangular | 2 | 2
D-1820 | 17 | STORM | 37.517 | 37.424 | 0.48% | MH-15628 | MH-15630 | 441383.7355 | 1824828.4671 | 441403.2729 | 1824828.4671 | Basic | No | 600 | 750.000mm | 200.000mm | TR B10 RHS | 0+490.99 | 0+471.45 | 0.075 | 0.075 | Z2 B5678 GENIO FRL (1) | 0.8602 | 0.9177 | 0.8852 | 0.8879 | 19.5374 | 19.5376 | 18.3421 | 18.3423 | 90° 0' 0.000" | 90° 0' 0.000" | Start to End | By Slope | Straight |  | 38.0509 | 37.9027 | 0 | 0 | 0.582 | 0 | 200% | Pipe |  | 0.6mX0.75m | Rectangular | 2 | 2
D-1821 | 17 | STORM | 37.38 | 37.281 | 0.5% | MH-15630 | MH-15631 | 441403.2729 | 1824828.4671 | 441423.102 | 1824828.4671 | Basic | No | 600 | 750.000mm | 200.000mm | TR B10 RHS | 0+471.45 | 0+451.62 | 0.075 | 0.075 | Z2 B5678 GENIO FRL (1) | 0.8784 | 0.9323 | 0.9323 | 0.8784 | 19.8291 | 19.8294 | 18.6341 | 18.6344 | 90° 0' 0.000" | 90° 0' 0.000" | Start to End | By Slope | Straight |  | 37.9027 | 37.7357 | 0 | 0 | 0.577 | 0 | 200% | Pipe |  | 0.6mX0.75m | Rectangular | 2 | 2
D-1822 | 17 | STORM | 37.193 | 37.094 | 0.5% | MH-15631 | MH-15632 | 441423.102 | 1824828.4671 | 441442.7676 | 1824828.4671 | Basic | No | 600 | 750.000mm | 200.000mm | TR B10 RHS | 0+451.62 | 0+431.96 | 0.075 | 0.075 | Z2 B5678 GENIO FRL (1) | 0.8806 | 0.9659 | 0.9659 | 0.8806 | 19.6656 | 19.6658 | 18.4706 | 18.4708 | 90° 0' 0.000" | 90° 0' 0.000" | Start to End | By Slope | Straight |  | 37.7121 | 37.5469 | 0 | 0 | 0.5721 | 0 | 200% | Pipe |  | 0.6mX0.75m | Rectangular | 2 | 2
D-1823 | 17 | STORM | 37.125 | 37.059 | 0.33% | MH-9793 | MH-15633 | 441410.7395 | 1824817.7421 | 441430.565 | 1824817.7421 | Basic | No | 750 | 900.000mm | 200.000mm | TR B10 LHS | 0+464.56 | 0+444.74 | -0.125 | -0.125 | Z2 B5678 GENIO FRL (1) | 0.8785 | 0.9886 | 0.9886 | 0.8785 | 19.8254 | 19.8255 | 18.0745 | 18.0746 | 90° 0' 0.000" | 89° 59' 6.685" | Start to End | By Slope | Curved | 76700.6535 | 37.8142 | 37.6285 | 0 | 0 | 1.0044 | 0 | 200% | Pipe |  | 0.75mX0.9m | Rectangular | 2 | 2
D-1824 | 17 | STORM | 36.945 | 36.88 | 0.33% | MH-15633 | MH-15635 | 441430.565 | 1824817.7421 | 441450.028 | 1824817.7421 | Basic | No | 750 | 900.000mm | 200.000mm | TR B10 LHS | 0+444.74 | 0+425.28 | -0.125 | -0.125 | Z2 B5678 GENIO FRL (1) | 0.8753 | 0.9927 | 0.9927 | 0.8753 | 19.463 | 19.4631 | 18.2668 | 18.2669 | 90° 0' 0.000" | 89° 59' 31.801" | Start to End | By Slope | Curved | 142362.8383 | 37.6285 | 37.46 | 0 | 0 | 0.994 | 0 | 200% | Pipe |  | 0.75mX0.9m | Rectangular | 2 | 2
D-1825 | 17 | STORM | 36.789 | 36.741 | 0.33% | MH-15635 | MH-9795 | 441450.028 | 1824817.7421 | 441464.4666 | 1824817.7421 | Basic | No | 750 | 900.000mm | 200.000mm | TR B10 LHS | 0+425.28 | 0+410.84 | -0.125 | -0.125 | Z2 B5678 GENIO FRL (1) | 0.7863 | 0.9658 | 0.9658 | 0.7863 | 14.0581 | 14.0582 | 12.862 | 12.862 | 90° 0' 0.000" | 90° 0' 0.000" | Start to End | By Slope | Straight |  | 37.46 | 37.3457 | 0 | 0 | 0.984 | 0 | 200% | Pipe |  | 0.75mX0.9m | Rectangular | 2 | 2
D-1826 | 17 | STORM | 37.011 | 36.911 | 0.5% | MH-15632 | MH-15636 | 441442.7676 | 1824828.4671 | 441462.939 | 1824828.4671 | Basic | No | 600 | 750.000mm | 200.000mm | TR B10 RHS | 0+431.96 | 0+411.78 | 0.075 | 0.075 | Z2 B5678 GENIO FRL (1) | 0.8843 | 0.9632 | 0.9632 | 0.8843 | 20.1715 | 20.1717 | 18.9765 | 18.9767 | 90° 0' 0.000" | 90° 0' 0.000" | Start to End | By Slope | Straight |  | 37.5282 | 37.3607 | 0 | 0 | 0.5674 | 0 | 200% | Pipe |  | 0.6mX0.75m | Rectangular | 2 | 2
D-1827 | 17 | STORM | 36.83 | 36.728 | 0.5% | MH-15636 | MH-15637 | 441462.939 | 1824828.4671 | 441483.2639 | 1824828.4671 | Basic | No | 600 | 750.000mm | 200.000mm | TR B10 RHS | 0+411.78 | 0+391.46 | 0.075 | 0.075 | Z2 B5678 GENIO FRL (1) | 0.8696 | 0.9657 | 0.9657 | 0.8696 | 20.3249 | 20.3251 | 19.1299 | 19.1301 | 90° 0' 0.000" | 90° 0' 0.000" | Start to End | By Slope | Straight |  | 37.3432 | 37.1756 | 0 | 0 | 0.5627 | 0 | 200% | Pipe |  | 0.6mX0.75m | Rectangular | 2 | 2
D-1828 | 17 | STORM | 36.565 | 36.5 | 0.33% | MH-9796 | MH-15638 | 441471.3238 | 1824817.7421 | 441490.9774 | 1824817.7421 | Basic | No | 750 | 900.000mm | 200.000mm | TR B10 LHS | 0+403.98 | 0+384.33 | -0.125 | -0.125 | Z2 B5678 GENIO FRL (1) | 0.8747 | 0.9832 | 0.9604 | 0.8747 | 19.7319 | 19.7321 | 18.5358 | 18.5359 | 90° 0' 0.000" | 90° 0' 0.000" | Start to End | By Slope | Straight |  | 37.2482 | 37.0649 | 0 | 0 | 0.9922 | 0 | 200% | Pipe |  | 0.75mX0.9m | Rectangular | 2 | 2
D-1829 | 17 | STORM | 36.637 | 36.531 | 0.5% | MH-15637 | MH-15639 | 441483.2639 | 1824828.4671 | 441504.3689 | 1824828.4671 | Basic | No | 600 | 750.000mm | 200.000mm | TR B10 RHS | 0+391.46 | 0+370.35 | 0.075 | 0.075 | Z2 B5678 GENIO FRL (1) | 0.8716 | 0.961 | 0.961 | 0.8716 | 21.1049 | 21.1052 | 19.9099 | 19.9102 | 90° 0' 0.000" | 90° 0' 0.000" | Start to End | By Slope | Straight |  | 37.1473 | 36.9761 | 0 | 0 | 0.5579 | 0 | 200% | Pipe |  | 0.6mX0.75m | Rectangular | 2 | 2
D-1830 | 17 | STORM | 36.389 | 36.328 | 0.33% | MH-15638 | MH-15640 | 441490.9774 | 1824817.7421 | 441509.3505 | 1824817.7421 | Basic | No | 750 | 900.000mm | 200.000mm | TR B10 LHS | 0+384.33 | 0+365.95 | -0.125 | -0.125 | Z2 B5678 GENIO FRL (1) | 0.8773 | 0.9855 | 0.9855 | 0.8773 | 18.3731 | 18.3732 | 17.1769 | 17.177 | 90° 0' 0.000" | 89° 59' 56.629" | Start to End | By Slope | Curved | 1124235.6275 | 37.0649 | 36.8964 | 0 | 0 | 0.9823 | 0 | 200% | Pipe |  | 0.75mX0.9m | Rectangular | 2 | 2
D-1831 | 17 | STORM | 36.223 | 36.162 | 0.33% | MH-15640 | MH-9797 | 441509.3505 | 1824817.7421 | 441527.6846 | 1824817.7421 | Basic | No | 750 | 900.000mm | 200.000mm | TR B10 LHS | 0+365.95 | 0+347.62 | -0.125 | -0.125 | Z2 B5678 GENIO FRL (1) | 0.9028 | 0.9825 | 0.9825 | 0.9028 | 19.0836 | 19.0837 | 17.8874 | 17.8875 | 90° 0' 0.000" | 90° 0' 0.000" | Start to End | By Slope | Straight |  | 36.8964 | 36.7594 | 0 | 0 | 0.9733 | 0 | 200% | Pipe |  | 0.75mX0.9m | Rectangular | 2 | 2
D-1832 | 17 | STORM | 36.447 | 36.349 | 0.5% | MH-15639 | MH-15641 | 441504.3689 | 1824828.4671 | 441523.9939 | 1824828.4671 | Basic | No | 600 | 750.000mm | 200.000mm | TR B10 RHS | 0+370.35 | 0+350.73 | 0.075 | 0.075 | Z2 B5678 GENIO FRL (1) | 0.9007 | 0.9554 | 0.9554 | 0.9007 | 19.625 | 19.6253 | 18.43 | 18.4302 | 90° 0' 0.000" | 90° 0' 0.000" | Start to End | By Slope | Straight |  | 36.9551 | 36.8275 | 0 | 0 | 0.5531 | 0 | 200% | Pipe |  | 0.6mX0.75m | Rectangular | 2 | 2
D-1833 | 17 | STORM | 36.268 | 36.167 | 0.5% | MH-15641 | MH-15642 | 441523.9939 | 1824828.4671 | 441544.2711 | 1824828.4671 | Basic | No | 600 | 750.000mm | 200.000mm | TR B10 RHS | 0+350.73 | 0+330.45 | 0.075 | 0.075 | Z2 B5678 GENIO FRL (1) | 0.8829 | 0.9843 | 0.9814 | 0.9508 | 20.2772 | 20.2774 | 19.0822 | 19.0824 | 90° 0' 0.000" | 90° 0' 0.000" | Start to End | By Slope | Straight |  | 36.8275 | 36.6506 | 0 | 0 | 0.6302 | 0 | 200% | Pipe |  | 0.6mX0.75m | Rectangular | 2 | 2
D-1834 | 17 | STORM | 35.979 | 35.913 | 0.33% | MH-9798 | MH-15643 | 441535.1459 | 1824817.7421 | 441555.0862 | 1824817.7421 | Basic | No | 750 | 900.000mm | 200.000mm | TR B10 LHS | 0+340.16 | 0+320.22 | -0.125 | -0.125 | Z2 B5678 GENIO FRL (1) | 0.8705 | 1.0659 | 1.01 | 0.8705 | 19.5391 | 19.5392 | 18.3429 | 18.343 | 90° 0' 0.000" | 90° 0' 0.000" | Start to End | By Slope | Straight |  | 36.66 | 36.4737 | 0 | 0 | 0.9866 | 0 | 200% | Pipe |  | 0.75mX0.9m | Rectangular | 2 | 2
D-1835 | 17 | STORM | 36.085 | 35.985 | 0.5% | MH-15642 | MH-15645 | 441544.2711 | 1824828.4671 | 441564.3882 | 1824828.4671 | Basic | No | 600 | 750.000mm | 200.000mm | TR B10 RHS | 0+330.45 | 0+310.34 | 0.075 | 0.075 | Z2 B5678 GENIO FRL (1) | 0.8643 | 1.0327 | 1.0327 | 0.8643 | 20.1171 | 20.1174 | 18.9221 | 18.9223 | 90° 0' 0.000" | 90° 0' 0.000" | Start to End | By Slope | Straight |  | 36.6506 | 36.5462 | 0 | 0 | 0.6252 | 0 | 200% | Pipe |  | 0.6mX0.75m | Rectangular | 2 | 2
D-1836 | 17 | STORM | 35.795 | 35.73 | 0.33% | MH-15643 | MH-15646 | 441555.0862 | 1824817.7421 | 441574.7034 | 1824817.7421 | Basic | No | 750 | 900.000mm | 200.000mm | TR B10 LHS | 0+320.22 | 0+300.60 | -0.125 | -0.125 | Z2 B5678 GENIO FRL (1) | 0.8727 | 0.9881 | 0.9881 | 0.8727 | 19.6172 | 19.6173 | 18.421 | 18.4211 | 90° 0' 0.000" | 90° 0' 0.000" | Start to End | By Slope | Straight |  | 36.471 | 36.2934 | 0 | 0 | 0.977 | 0 | 200% | Pipe |  | 0.75mX0.9m | Rectangular | 2 | 2
D-1837 | 17 | STORM | 35.902 | 35.803 | 0.5% | MH-15645 | MH-15647 | 441564.3882 | 1824828.4671 | 441584.1529 | 1824828.4671 | Basic | No | 600 | 750.000mm | 200.000mm | TR B10 RHS | 0+310.34 | 0+290.57 | 0.075 | 0.075 | Z2 B5678 GENIO FRL (1) | 0.864 | 0.9472 | 0.9472 | 0.864 | 19.7648 | 19.765 | 18.5698 | 18.57 | 90° 0' 0.000" | 90° 0' 0.000" | Start to End | By Slope | Straight |  | 36.5462 | 36.3744 | 0 | 0 | 0.7617 | 0 | 200% | Pipe |  | 0.6mX0.75m | Rectangular | 2 | 2
D-1838 | 17 | STORM | 35.622 | 35.555 | 0.33% | MH-15646 | MH-15648 | 441574.7034 | 1824817.7421 | 441594.6505 | 1824817.7421 | Basic | No | 750 | 900.000mm | 200.000mm | TR B10 LHS | 0+300.60 | 0+280.65 | -0.125 | -0.125 | Z2 B5678 GENIO FRL (1) | 0.8638 | 0.981 | 0.981 | 0.8638 | 19.9471 | 19.9472 | 18.7509 | 18.751 | 90° 0' 0.000" | 90° 0' 0.000" | Start to End | By Slope | Straight |  | 36.2934 | 36.1092 | 0 | 0 | 0.9678 | 0 | 200% | Pipe |  | 0.75mX0.9m | Rectangular | 2 | 2
D-1839 | 17 | STORM | 35.734 | 35.636 | 0.5% | MH-15647 | MH-15649 | 441584.1529 | 1824828.4671 | 441603.8812 | 1824828.4671 | Basic | No | 600 | 750.000mm | 200.000mm | TR B10 RHS | 0+290.57 | 0+270.84 | 0.075 | 0.075 | Z2 B5678 GENIO FRL (1) | 0.8494 | 0.9326 | 0.9326 | 0.8494 | 19.7283 | 19.7285 | 18.5333 | 18.5335 | 90° 0' 0.000" | 90° 0' 0.000" | Start to End | By Slope | Straight |  | 36.3744 | 36.1985 | 0 | 0 | 0.7554 | 0 | 200% | Pipe |  | 0.6mX0.75m | Rectangular | 2 | 2
D-1840 | 17 | STORM | 35.442 | 35.375 | 0.33% | MH-15648 | MH-15650 | 441594.6505 | 1824817.7421 | 441614.7103 | 1824817.7421 | Basic | No | 750 | 900.000mm | 200.000mm | TR B10 LHS | 0+280.65 | 0+260.59 | -0.125 | -0.125 | Z2 B5678 GENIO FRL (1) | 0.8588 | 0.977 | 0.977 | 0.8588 | 20.0598 | 20.0599 | 18.8636 | 18.8637 | 90° 0' 0.000" | 90° 0' 0.000" | Start to End | By Slope | Straight |  | 36.1092 | 35.9252 | 0 | 0 | 0.9586 | 0 | 200% | Pipe |  | 0.75mX0.9m | Rectangular | 2 | 2
D-1841 | 17 | STORM | 35.553 | 35.453 | 0.5% | MH-15649 | MH-15651 | 441603.8812 | 1824828.4671 | 441623.83 | 1824828.4671 | Basic | No | 600 | 750.000mm | 200.000mm | TR B10 RHS | 0+270.84 | 0+250.89 | 0.075 | 0.075 | Z2 B5678 GENIO FRL (1) | 0.8482 | 0.9324 | 0.9324 | 0.8482 | 19.9488 | 19.9491 | 18.7538 | 18.754 | 90° 0' 0.000" | 90° 0' 0.000" | Start to End | By Slope | Straight |  | 36.1985 | 36.0768 | 0 | 0 | 0.7492 | 0 | 200% | Pipe |  | 0.6mX0.75m | Rectangular | 2 | 2
D-1842 | 17 | STORM | 35.259 | 35.195 | 0.33% | MH-15650 | MH-15652 | 441614.7103 | 1824817.6671 | 441634.0808 | 1824817.6671 | Basic | No | 600 | 900.000mm | 200.000mm | TR B10 LHS | 0+260.59 | 0+241.22 | -0.2 | -0.2 | Z2 B5678 GENIO FRL (1) | 0.8621 | 0.9761 | 0.9761 | 0.8621 | 19.3706 | 19.3707 | 18.1739 | 18.174 | 90° 0' 0.000" | 89° 58' 24.932" | Start to End | By Slope | Curved | 42027.46 | 35.9228 | 35.7784 | 0 | 0 | 0.9495 | 0 | 200% | Pipe |  | 0.6mX0.9m | Rectangular | 2 | 2
D-1843 | 17 | STORM | 35.144 | 35.115 | 0.33% | MH-15652 | MH-9799 | 441634.0808 | 1824817.7422 | 441642.8311 | 1824817.7421 | Basic | No | 750 | 900.000mm | 200.000mm | TR B10 LHS | 0+241.22 | 0+232.47 | -0.1249 | -0.125 | Z2 B5678 GENIO FRL (1) | 0.8231 | 0.9218 | 0.9112 | 0.8231 | 8.7503 | 8.7503 | 7.5541 | 7.5541 | 90° 0' 3.416" | 90° 0' 3.416" | Start to End | By Slope | Straight |  | 35.7784 | 35.7006 | 0 | 0 | 0.9409 | 0 | 200% | Pipe |  | 0.75mX0.9m | Rectangular | 2 | 2
D-1844 | 17 | STORM | 35.368 | 35.271 | 0.5% | MH-15651 | MH-15653 | 441623.83 | 1824828.4671 | 441643.2683 | 1824828.4671 | Basic | No | 600 | 750.000mm | 200.000mm | TR B10 RHS | 0+250.89 | 0+231.46 | 0.075 | 0.075 | Z2 B5678 GENIO FRL (1) | 0.8154 | 0.9333 | 0.9333 | 0.8154 | 19.4382 | 19.4385 | 18.2432 | 18.2434 | 90° 0' 0.000" | 90° 0' 0.000" | Start to End | By Slope | Straight |  | 36.0768 | 35.8945 | 0 | 0 | 0.8676 | 0 | 200% | Pipe |  | 0.6mX0.75m | Rectangular | 2 | 2
D-1845 | 17 | STORM | 35.189 | 35.089 | 0.5% | MH-15653 | MH-15654 | 441643.2683 | 1824828.4671 | 441663.258 | 1824828.4671 | Basic | No | 600 | 750.000mm | 200.000mm | TR B10 RHS | 0+231.46 | 0+211.47 | 0.075 | 0.075 | Z2 B5678 GENIO FRL (1) | 0.8473 | 0.8977 | 0.8977 | 0.8473 | 19.9897 | 19.99 | 18.7947 | 18.7949 | 90° 0' 0.000" | 90° 0' 0.000" | Start to End | By Slope | Straight |  | 35.8945 | 35.7042 | 0 | 0 | 0.8616 | 0 | 200% | Pipe |  | 0.6mX0.75m | Rectangular | 2 | 2
D-1846 | 17 | STORM | 34.922 | 34.858 | 0.33% | MH-9800 | MH-15655 | 441650.8893 | 1824817.7414 | 441670.1226 | 1824817.7421 | Basic | No | 750 | 900.000mm | 200.000mm | TR B10 LHS | 0+224.41 | 0+205.18 | -0.1257 | -0.125 | Z2 B5678 GENIO FRL (1) | 0.8629 | 0.9691 | 0.9426 | 0.8629 | 19.6409 | 19.641 | 18.4448 | 18.4449 | 89° 59' 52.496" | 89° 59' 52.496" | Start to End | By Slope | Straight |  | 35.59 | 35.4099 | 0 | 0 | 0.9629 | 0 | 200% | Pipe |  | 0.75mX0.9m | Rectangular | 2 | 2
D-1847 | 17 | STORM | 35.003 | 34.905 | 0.5% | MH-15654 | MH-15656 | 441663.258 | 1824828.4671 | 441682.8476 | 1824828.4671 | Basic | No | 600 | 750.000mm | 200.000mm | TR B10 RHS | 0+211.47 | 0+191.88 | 0.075 | 0.075 | Z2 B5678 GENIO FRL (1) | 0.8492 | 0.9336 | 0.9336 | 0.8492 | 19.5896 | 19.5899 | 18.3946 | 18.3948 | 90° 0' 0.000" | 89° 58' 38.084" | Start to End | By Slope | Curved | 49326.8773 | 35.7042 | 35.4966 | 0 | 0 | 0.8555 | 0 | 200% | Pipe |  | 0.6mX0.75m | Rectangular | 2 | 2
D-1848 | 17 | STORM | 34.872 | 34.721 | 0.77% | MH-15656 | MH-9777 | 441682.8476 | 1824828.4671 | 441702.5152 | 1824828.4671 | Basic | No | 600 | 750.000mm | 200.000mm | TR B10 RHS | 0+191.88 | 0+172.21 | 0.075 | 0.075 | Z2 B5678 GENIO FRL (1) | 0.8499 | 0.882 | 0.882 | 0.8499 | 19.6676 | 19.6682 | 18.4753 | 18.4758 | 90° 0' 0.000" | 89° 55' 38.565" | Start to End | By Slope | Curved | 15517.1518 | 35.4842 | 35.3847 | 0 | 0 | 0.8496 | 0 | 200% | Pipe |  | 0.6mX0.75m | Rectangular | 2 | 2
D-1849 | 17 | STORM | 34.739 | 34.672 | 0.33% | MH-15655 | MH-15659 | 441670.1226 | 1824817.7421 | 441690.3581 | 1824817.7421 | Basic | No | 750 | 900.000mm | 200.000mm | TR B10 LHS | 0+205.18 | 0+184.95 | -0.125 | -0.125 | Z2 B5678 GENIO FRL (1) | 0.8606 | 0.9815 | 0.9815 | 0.8606 | 20.2354 | 20.2356 | 19.0393 | 19.0394 | 90° 0' 0.000" | 90° 0' 0.000" | Start to End | By Slope | Straight |  | 35.4051 | 35.2205 | 0 | 0 | 0.9544 | 0 | 200% | Pipe |  | 0.75mX0.9m | Rectangular | 2 | 2
D-1850 | 17 | STORM | 34.534 | 34.473 | 0.33% | MH-15659 | MH-9832 | 441690.3581 | 1824817.7421 | 441708.6371 | 1824817.7421 | Basic | No | 750 | 900.000mm | 200.000mm | TR B10 LHS | 0+184.95 | 0+166.67 | -0.125 | -0.125 | Z2 B5678 GENIO FRL (1) | 0.8445 | 0.9987 | 0.9987 | 0.8445 | 18.4863 | 18.4864 | 17.2895 | 17.2896 | 89° 59' 60.000" | 89° 59' 60.000" | Start to End | By Slope | Straight |  | 35.1915 | 35.0182 | 0 | 0 | 0.9456 | 0 | 200% | Pipe |  | 0.75mX0.9m | Rectangular | 2 | 2
D-1851 | 17 | STORM | 34.609 | 34.454 | 0.77% | MH-9778 | MH-15661 | 441717.0424 | 1824828.4671 | 441737.2755 | 1824828.4671 | Basic | No | 600 | 750.000mm | 200.000mm | TR B10 RHS | 0+157.68 | 0+137.45 | 0.075 | 0.075 | Z2 B5678 GENIO FRL (1) | 0.8334 | 0.9588 | 0.8567 | 0.8359 | 20.2331 | 20.2337 | 19.0407 | 19.0413 | 90° 0' 0.000" | 90° 0' 0.000" | Start to End | By Slope | Straight |  | 35.2758 | 35.1162 | 0 | 0 | 0.9435 | 0 | 200% | Pipe |  | 0.6mX0.75m | Rectangular | 2 | 2
D-1852 | 1,050 x 1,050 mm Con [...] | STORM | 33.334 | 33.312 | 0.13% | MH-9862 | MH-15662 | 441719.3738 | 1824817.8671 | 441736.4171 | 1824817.8671 | Basic | No | 1050 | 1050.000mm | 175.000mm | TR B10 LHS | 0+155.93 | 0+138.89 | 0 | 0 | Z2 B5678 GENIO FRL (1) | 1.7052 | 1.7821 | 1.7821 | 1.7052 | 17.014 | 17.014 | 15.8151 | 15.8151 | 90° 0' 0.000" | 90° 0' 0.000" | Start to End | By Slope | Straight |  | 34.2214 | 34.1872 | 0 | 0 | 1.1763 | 0 | 200% | Pipe |  | 1,050x1,050 | Rectangular | 2 | 2
D-1853 | 1,050 x 1,050 mm Con [...] | STORM | 33.312 | 33.285 | 0.13% | MH-15662 | MH-15664 | 441736.4171 | 1824817.8671 | 441756.4856 | 1824817.8671 | Basic | No | 1050 | 1050.000mm | 175.000mm | TR B10 LHS | 0+138.89 | 0+118.82 | 0 | 0 | Z2 B5678 GENIO FRL (1) | 1.582 | 1.7052 | 1.7052 | 1.582 | 20.0685 | 20.0685 | 18.8703 | 18.8704 | 90° 0' 0.000" | 90° 0' 0.000" | Start to End | By Slope | Straight |  | 34.1872 | 34.1448 | 0 | 0 | 1.1659 | 0 | 200% | Pipe |  | 1,050x1,050 | Rectangular | 2 | 2
D-1854 | 17 | STORM | 34.454 | 34.307 | 0.77% | MH-15661 | MH-15665 | 441737.2755 | 1824828.4671 | 441756.2941 | 1824828.4671 | Basic | No | 600 | 750.000mm | 200.000mm | TR B10 RHS | 0+137.45 | 0+118.43 | 0.075 | 0.075 | Z2 B5678 GENIO FRL (1) | 0.8359 | 0.8408 | 0.8359 | 0.8408 | 19.0186 | 19.0192 | 17.8263 | 17.8269 | 90° 0' 0.000" | 90° 0' 0.000" | Start to End | By Slope | Straight |  | 35.1162 | 34.9674 | 0 | 0 | 0.9375 | 0 | 200% | Pipe |  | 0.6mX0.75m | Rectangular | 2 | 2
D-1855 | 1,050 x 1,050 mm Con [...] | STORM | 33.285 | 33.259 | 0.13% | MH-15664 | MH-15666 | 441756.4856 | 1824817.8671 | 441776.162 | 1824817.8671 | Basic | No | 1050 | 1050.000mm | 175.000mm | TR B10 LHS | 0+118.82 | 0+099.14 | 0 | 0 | Z2 B5678 GENIO FRL (1) | 1.47 | 1.582 | 1.582 | 1.4795 | 19.6764 | 19.6764 | 18.4783 | 18.4783 | 90° 0' 0.000" | 90° 0' 0.000" | Start to End | By Slope | Straight |  | 34.1448 | 34.1017 | 0 | 0 | 1.1536 | 0 | 200% | Pipe |  | 1,050x1,050 | Rectangular | 2 | 2
D-1856 | 1,050 x 1,050 mm Con [...] | STORM | 33.259 | 33.231 | 0.13% | MH-15666 | MH-9804 | 441776.162 | 1824817.8671 | 441797.2903 | 1824817.8671 | Basic | No | 1050 | 1050.000mm | 175.000mm | TR B10 LHS | 0+099.14 | 0+078.01 | 0 | 0 | Z2 B5678 GENIO FRL (1) | 1.3473 | 1.4942 | 1.4795 | 1.4142 | 20.9285 | 20.9285 | 19.7304 | 19.7304 | 90° 0' 0.000" | 90° 0' 0.000" | Start to End | By Slope | Straight |  | 34.1017 | 34.053 | 0 | 0 | 1.1416 | 0 | 200% | Pipe |  | 1,050x1,050 | Rectangular | 2 | 2
D-1857 | 17 | STORM | 34.307 | 34.157 | 0.77% | MH-15665 | MH-15667 | 441756.2941 | 1824828.4671 | 441775.8155 | 1824828.4671 | Basic | No | 600 | 750.000mm | 200.000mm | TR B10 RHS | 0+118.43 | 0+098.91 | 0.075 | 0.075 | Z2 B5678 GENIO FRL (1) | 0.8408 | 0.8487 | 0.8408 | 0.8487 | 19.521 | 19.5216 | 18.3287 | 18.3292 | 90° 0' 0.000" | 90° 0' 0.000" | Start to End | By Slope | Straight |  | 34.9674 | 34.8401 | 0 | 0 | 0.9319 | 0 | 200% | Pipe |  | 0.6mX0.75m | Rectangular | 2 | 2
D-1858 | 17 | STORM | 34.103 | 34.034 | 0.5% | MH-15667 | MH-9780 | 441775.8155 | 1824828.4671 | 441789.6738 | 1824828.4671 | Basic | No | 600 | 750.000mm | 200.000mm | TR B10 RHS | 0+098.91 | 0+085.05 | 0.075 | 0.075 | Z2 B5678 GENIO FRL (1) | 0.8686 | 0.9079 | 0.9023 | 0.8836 | 14.0955 | 14.0956 | 12.9005 | 12.9006 | 90° 0' 0.000" | 90° 0' 0.000" | Start to End | By Slope | Straight |  | 34.8401 | 34.7142 | 0 | 0 | 0.9262 | 0 | 200% | Pipe |  | 0.6mX0.75m | Rectangular | 2 | 2
D-1859 | 1,050 x 1,050 mm Con [...] | STORM | 33.047 | 33.023 | 0.23% | MH-9786 | MH-15668 | 441879.9238 | 1824828.3921 | 441879.9238 | 1824817.8671 | Basic | No | 1050 | 1050.000mm | 175.000mm | TR B12 LHS | 0+154.92 | 0+165.45 | 0.275 | 0.275 | Z2 B5678 GENIO FRL (1) | 0.9519 | 1.0312 | 0.9519 | 1.0312 | 10.48 | 10.48 | 9.2832 | 9.2832 | 180° 0' 0.000" | 180° 0' 0.000" | Start to End | By Slope | Straight |  | 34.0305 | 33.9141 | 0 | 0 | 1.4731 | 0 | 200% | Pipe |  | 1,050x1,050 | Rectangular | 2 | 2
D-1860 | 1,050 x 1,050 mm Con [...] | STORM | 33.017 | 32.993 | 0.16% | MH-15668 | MH-15673 | 441879.9238 | 1824817.8671 | 441879.9238 | 1824803.1688 | Basic | No | 1050 | 1050.000mm | 175.000mm | TR B12 LHS | 0+165.45 | 0+180.15 | 0.275 | 0.275 | Z2 B5678 GENIO FRL (1) | 0.9549 | 1.037 | 1.037 | 0.9549 | 14.6988 | 14.6988 | 13.5006 | 13.5006 | 180° 0' 0.000" | 180° 0' 0.000" | Start to End | By Slope | Straight |  | 33.8346 | 33.7307 | 0 | 0 | 1.1181 | 0 | 200% | Pipe |  | 1,050x1,050 | Rectangular | 2 | 2
D-1862 | 1,050 x 1,050 mm Con [...] | STORM | 32.991 | 32.929 | 0.22% | MH-15673 | MH-15671 | 441879.9238 | 1824803.1688 | 441907.5176 | 1824803.1293 | Basic | No | 1050 | 1050.000mm | 175.000mm | TR B12 CR | 0+085.58 | 0+057.99 | 0.0003 | -0.0226 | Z2 B5678 GENIO FRL (1) | 0.9569 | 1.0359 | 0.9569 | 0.9873 | 27.5939 | 27.5939 | 26.622 | 26.6221 | 90° 4' 55.275" | 90° 4' 55.275" | Start to End | By Slope | Straight |  | 33.7307 | 33.5897 | 0 | 0 | 1.1061 | 0 | 200% | Pipe |  | 1,050x1,050 | Rectangular | 2 | 2
D-1864 | 1,050 x 1,050 mm Con [...] | STORM | 32.864 | 32.797 | 0.34% | MH-15671 | MH-15675 | 441907.5176 | 1824803.1293 | 441927.4733 | 1824803.3233 | Basic | No | 1050 | 1050.000mm | 175.000mm | TR B12 CR | 0+057.99 | 0+038.03 | -0.0226 | 0.1834 | Z2 B5678 GENIO FRL (1) | 1.0348 | 1.0523 | 1.0523 | 1.0348 | 19.9566 | 19.9567 | 18.7612 | 18.7613 | 89° 26' 34.619" | 89° 26' 34.619" | Start to End | By Slope | Straight |  | 33.5897 | 33.4591 | 0 | 0 | 1.0973 | 0 | 200% | Pipe |  | 1,050x1,050 | Rectangular | 2 | 2
D-1865 | 1,050 x 1,050 mm Con [...] | STORM | 32.531 | 32.465 | 0.32% | MH-15675 | MH-15676 | 441927.4733 | 1824803.3233 | 441948.2854 | 1824803.2511 | Basic | No | 1050 | 1050.000mm | 175.000mm | TR B12 CR | 0+038.03 | 0+017.22 | 0.1834 | 0.1236 | Z2 B5678 GENIO FRL (1) | 1.278 | 1.3008 | 1.3008 | 1.278 | 20.8122 | 20.8123 | 19.6166 | 19.6167 | 90° 11' 56.284" | 90° 11' 56.284" | Start to End | By Slope | Straight |  | 33.4591 | 33.2953 | 0 | 0 | 1.0892 | 0 | 200% | Pipe |  | 1,050x1,050 | Rectangular | 2 | 2
D-1866 | 1,050 x 1,050 mm Con [...] | STORM | 32.064 | 31.997 | 0.39% | MH-15676 | <None> | 441948.2854 | 1824803.2511 | 441965.5051 | 1824803.1172 | Basic | No | 1050 | 1050.000mm | 175.000mm | TR B12 CR | 0+017.22 | 0+000.00 | 0.1236 | 0 | Z2 B5678 GENIO FRL (1) | 1.6774 | 1.679 | 1.679 | -0.7 | 17.2202 | 17.2203 | 16.6229 | 16.623 | 90° 26' 43.527" | 90° 26' 43.527" | Start to End | By Slope | Straight |  | 33.2953 | 33.1594 | 0 | 0 | 1.0807 | 0 | 200% | Pipe |  | 1,050x1,050 | Rectangular | 3 | 2
D-1869 | 450 x 450 mm Concret [...] | STORM | 38.355 | 38.316 | 0.21% | MH-1674 | MH-15680 | 441248.6751 | 1824809.468 | 441248.6751 | 1824791.623 | Basic | No | 450 | 450.000mm | 125.000mm | TR A1 RHS | 0+267.35 | 0+285.19 | 0.2248 | 0.2249 | Z2 B5678 GENIO FRL (1) | 0.7865 | 0.7891 | 0.7865 | 0.7891 | 17.845 | 17.845 | 16.6465 | 16.6465 | 180° 0' 0.000" | 89° 56' 48.943" | Start to End | By Slope | Curved | 19265.4054 | 38.6489 | 38.5928 | 0 | 0 | 0.1306 | 0 | 200% | Pipe |  | 450x450 | Rectangular | 2 | 2
D-1870 | 450 x 450 mm Concret [...] | STORM | 38.261 | 38.221 | 0.19% | MH-9840 | MH-15681 | 441267.7751 | 1824808.934 | 441267.7751 | 1824788.28 | Basic | No | 450 | 450.000mm | 125.000mm | TR A1 LHS | 0+268.56 | 0+289.22 | -0.2264 | -0.2263 | Z2 B5678 GENIO FRL (1) | 0.8743 | 0.8781 | 0.8748 | 0.8777 | 20.654 | 20.6541 | 19.4554 | 19.4554 | 180° 0' 0.000" | 180° 0' 0.000" | Start to End | Start to End | Straight |  | 0 | 0 | 0 | 0 | 0 | 0 | 200% | Pipe |  | 450x450 | Rectangular | 2 | 0
D-1871 | 450 x 450 mm Concret [...] | STORM | 37.842 | 37.805 | 0.2% | MH-15682 | MH-9843 | 441267.7751 | 1824608.6474 | 441267.8601 | 1824589.8659 | Basic | No | 450 | 450.000mm | 125.000mm | TR A1 LHS | 0+468.85 | 0+487.63 | -0.2251 | -0.31 | Z2 B5678 GENIO FRL (1) | 0.8992 | 0.9005 | 0.8992 | 0.9005 | 18.7841 | 18.7841 | 18.1824 | 18.1824 | 179° 44' 26.653" | 179° 44' 26.653" | Start to End | Start to End | Straight |  | 0 | 0 | 0 | 0 | 0 | 0 | 200% | Pipe |  | 450x450 | Rectangular | 2 | 0
D-1872 | 450 x 600 mm Concret [...] | STORM | 37.705 | 37.651 | 0.28% | MH-15683 | MH-1677 | 441248.6751 | 1824609.0505 | 441248.6751 | 1824589.7921 | Basic | No | 450 | 600.000mm | 125.000mm | TR A1 RHS | 0+467.77 | 0+487.02 | 0.2252 | 0.2253 | Z2 B5678 GENIO FRL (1) | 0.8876 | 0.9033 | 0.8876 | 0.9033 | 19.2584 | 19.2585 | 18.0412 | 18.0413 | 180° 0' 0.000" | 89° 58' 34.827" | Start to End | By Slope | Curved | 46638.246 | 38.0811 | 38.051 | 0 | 0 | 0.1563 | 0 | 200% | Pipe |  | 450x600 | Rectangular | 2 | 2
D-1873 | 450 x 450 mm Concret [...] | STORM | 37.923 | 37.842 | 0.41% | MH-15684 | MH-15682 | 441267.7751 | 1824628.6053 | 441267.7751 | 1824608.6474 | Basic | No | 450 | 450.000mm | 125.000mm | TR A1 LHS | 0+448.89 | 0+468.85 | -0.2253 | -0.2251 | Z2 B5678 GENIO FRL (1) | 0.8579 | 0.8992 | 0.8579 | 0.8992 | 19.9579 | 19.9581 | 18.7608 | 18.7609 | 180° 0' 0.000" | 180° 0' 0.000" | Start to End | Start to End | Straight |  | 0 | 0 | 0 | 0 | 0 | 0 | 200% | Pipe |  | 450x450 | Rectangular | 2 | 0
D-1874 | 450 x 450 mm Concret [...] | STORM | 37.964 | 37.923 | 0.21% | MH-15685 | MH-15684 | 441267.7751 | 1824648.5823 | 441267.7751 | 1824628.6053 | Basic | No | 450 | 450.000mm | 125.000mm | TR A1 LHS | 0+428.91 | 0+448.89 | -0.2254 | -0.2253 | Z2 B5678 GENIO FRL (1) | 0.8567 | 0.8579 | 0.8567 | 0.8579 | 19.9769 | 19.977 | 18.7784 | 18.7784 | 180° 0' 0.000" | 180° 0' 0.000" | Start to End | Start to End | Straight |  | 0 | 0 | 0 | 0 | 0 | 0 | 200% | Pipe |  | 450x450 | Rectangular | 2 | 0
D-1875 | 450 x 450 mm Concret [...] | STORM | 38.003 | 37.964 | 0.2% | MH-15686 | MH-15685 | 441267.7751 | 1824667.7016 | 441267.7751 | 1824648.5823 | Basic | No | 450 | 450.000mm | 125.000mm | TR A1 LHS | 0+409.79 | 0+428.91 | -0.2255 | -0.2254 | Z2 B5678 GENIO FRL (1) | 0.8562 | 0.9398 | 0.9394 | 0.8567 | 19.1193 | 19.1193 | 17.9207 | 17.9208 | 180° 0' 0.000" | 180° 0' 0.000" | Start to End | Start to End | Straight |  | 0 | 0 | 0 | 0 | 0 | 0 | 200% | Pipe |  | 450x450 | Rectangular | 2 | 0
D-1876 | 450 x 450 mm Concret [...] | STORM | 38.023 | 37.976 | 0.23% | MH-15687 | MH-1676 | 441248.6751 | 1824689.7139 | 441248.6751 | 1824669.3688 | Basic | No | 450 | 450.000mm | 125.000mm | TR A1 RHS | 0+387.10 | 0+407.45 | 0.2251 | 0.2251 | Z2 B5678 GENIO FRL (1) | 0.8691 | 1.0013 | 0.8794 | 1.0013 | 20.345 | 20.3451 | 19.1467 | 19.1467 | 180° 0' 0.000" | 180° 0' 0.000" | Start to End | By Slope | Straight |  | 38.2848 | 38.208 | 0 | 0 | 0.1162 | 0 | 200% | Pipe |  | 450x450 | Rectangular | 2 | 2
D-1877 | 450 x 450 mm Concret [...] | STORM | 38.041 | 38.003 | 0.19% | MH-15688 | MH-15686 | 441267.7751 | 1824687.8236 | 441267.7751 | 1824667.7016 | Basic | No | 450 | 450.000mm | 125.000mm | TR A1 LHS | 0+389.67 | 0+409.79 | -0.2257 | -0.2255 | Z2 B5678 GENIO FRL (1) | 0.8566 | 0.9401 | 0.8577 | 0.9394 | 20.122 | 20.122 | 18.9233 | 18.9234 | 180° 0' 0.000" | 180° 0' 0.000" | Start to End | Start to End | Straight |  | 0 | 0 | 0 | 0 | 0 | 0 | 200% | Pipe |  | 450x450 | Rectangular | 2 | 0
D-1878 | 450 x 450 mm Concret [...] | STORM | 38.093 | 38.023 | 0.34% | MH-15689 | MH-15687 | 441248.6751 | 1824709.9451 | 441248.6751 | 1824689.7139 | Basic | No | 450 | 450.000mm | 125.000mm | TR A1 RHS | 0+366.87 | 0+387.10 | 0.225 | 0.2251 | Z2 B5678 GENIO FRL (1) | 0.85 | 0.8794 | 0.85 | 0.8794 | 20.2312 | 20.2313 | 19.0336 | 19.0337 | 180° 0' 0.000" | 180° 0' 0.000" | Start to End | By Slope | Straight |  | 38.3416 | 38.2848 | 0 | 0 | 0.1182 | 0 | 200% | Pipe |  | 450x450 | Rectangular | 2 | 2
D-1879 | 450 x 450 mm Concret [...] | STORM | 38.077 | 38.041 | 0.18% | MH-15690 | MH-15688 | 441267.7751 | 1824707.4523 | 441267.7751 | 1824687.8236 | Basic | No | 450 | 450.000mm | 125.000mm | TR A1 LHS | 0+370.04 | 0+389.67 | -0.2258 | -0.2257 | Z2 B5678 GENIO FRL (1) | 0.8577 | 0.8608 | 0.8608 | 0.8577 | 19.6287 | 19.6288 | 18.43 | 18.4301 | 180° 0' 0.000" | 180° 0' 0.000" | Start to End | Start to End | Straight |  | 0 | 0 | 0 | 0 | 0 | 0 | 200% | Pipe |  | 450x450 | Rectangular | 2 | 0
D-1880 | 450 x 450 mm Concret [...] | STORM | 38.146 | 38.093 | 0.26% | MH-15691 | MH-15689 | 441248.6751 | 1824730.3377 | 441248.6751 | 1824709.9451 | Basic | No | 450 | 450.000mm | 125.000mm | TR A1 RHS | 0+346.48 | 0+366.87 | 0.225 | 0.225 | Z2 B5678 GENIO FRL (1) | 0.8378 | 0.85 | 0.8378 | 0.85 | 20.3939 | 20.394 | 19.1945 | 19.1945 | 180° 0' 0.000" | 180° 0' 0.000" | Start to End | By Slope | Straight |  | 38.4113 | 38.3416 | 0 | 0 | 0.1206 | 0 | 200% | Pipe |  | 450x450 | Rectangular | 2 | 2
D-1881 | 450 x 450 mm Concret [...] | STORM | 38.113 | 38.077 | 0.18% | MH-15693 | MH-15690 | 441267.7751 | 1824727.3524 | 441267.7751 | 1824707.4523 | Basic | No | 450 | 450.000mm | 125.000mm | TR A1 LHS | 0+350.14 | 0+370.04 | -0.2259 | -0.2258 | Z2 B5678 GENIO FRL (1) | 0.8608 | 0.8644 | 0.8644 | 0.8608 | 19.9 | 19.9001 | 18.7013 | 18.7013 | 180° 0' 0.000" | 180° 0' 0.000" | Start to End | Start to End | Straight |  | 0 | 0 | 0 | 0 | 0 | 0 | 200% | Pipe |  | 450x450 | Rectangular | 2 | 0
D-1882 | 450 x 450 mm Concret [...] | STORM | 38.197 | 38.146 | 0.26% | MH-15694 | MH-15691 | 441248.6751 | 1824750.3793 | 441248.6751 | 1824730.3377 | Basic | No | 450 | 450.000mm | 125.000mm | TR A1 RHS | 0+326.44 | 0+346.48 | 0.225 | 0.225 | Z2 B5678 GENIO FRL (1) | 0.8266 | 0.8378 | 0.8266 | 0.8378 | 20.0416 | 20.0416 | 18.8434 | 18.8434 | 180° 0' 0.000" | 180° 0' 0.000" | Start to End | By Slope | Straight |  | 38.4713 | 38.4113 | 0 | 0 | 0.123 | 0 | 200% | Pipe |  | 450x450 | Rectangular | 2 | 2
D-1883 | 450 x 450 mm Concret [...] | STORM | 38.149 | 38.113 | 0.18% | MH-15695 | MH-15693 | 441267.7751 | 1824747.1848 | 441267.7751 | 1824727.3524 | Basic | No | 450 | 450.000mm | 125.000mm | TR A1 LHS | 0+330.31 | 0+350.14 | -0.226 | -0.2259 | Z2 B5678 GENIO FRL (1) | 0.8644 | 0.8679 | 0.8679 | 0.8644 | 19.8324 | 19.8325 | 18.6337 | 18.6337 | 180° 0' 0.000" | 180° 0' 0.000" | Start to End | Start to End | Straight |  | 0 | 0 | 0 | 0 | 0 | 0 | 200% | Pipe |  | 450x450 | Rectangular | 2 | 0
D-1884 | 450 x 450 mm Concret [...] | STORM | 38.316 | 38.259 | 0.28% | MH-15680 | MH-15696 | 441248.6751 | 1824791.623 | 441248.6751 | 1824771.1415 | Basic | No | 450 | 450.000mm | 125.000mm | TR A1 RHS | 0+285.19 | 0+305.68 | 0.2249 | 0.2249 | Z2 B5678 GENIO FRL (1) | 0.7891 | 0.8057 | 0.7891 | 0.8057 | 20.4799 | 20.4799 | 19.2818 | 19.2819 | 180° 0' 0.000" | 180° 0' 0.000" | Start to End | By Slope | Straight |  | 38.5928 | 38.5298 | 0 | 0 | 0.128 | 0 | 200% | Pipe |  | 450x450 | Rectangular | 2 | 2
D-1885 | 450 x 450 mm Concret [...] | STORM | 38.259 | 38.197 | 0.3% | MH-15696 | MH-15694 | 441248.6751 | 1824771.1415 | 441248.6751 | 1824750.3793 | Basic | No | 450 | 450.000mm | 125.000mm | TR A1 RHS | 0+305.68 | 0+326.44 | 0.2249 | 0.225 | Z2 B5678 GENIO FRL (1) | 0.8057 | 0.8266 | 0.8057 | 0.8266 | 20.7639 | 20.764 | 19.566 | 19.5661 | 180° 0' 0.000" | 180° 0' 0.000" | Start to End | By Slope | Straight |  | 38.5298 | 38.4713 | 0 | 0 | 0.1254 | 0 | 200% | Pipe |  | 450x450 | Rectangular | 2 | 2
D-1886 | 450 x 450 mm Concret [...] | STORM | 38.221 | 38.186 | 0.17% | MH-15681 | MH-15697 | 441267.7751 | 1824788.28 | 441267.7702 | 1824767.3952 | Basic | No | 450 | 450.000mm | 125.000mm | TR A1 LHS | 0+289.22 | 0+310.10 | -0.2263 | -0.2213 | Z2 B5678 GENIO FRL (1) | 0.871 | 0.8777 | 0.8777 | 0.871 | 20.8848 | 20.8848 | 19.686 | 19.686 | 180° 0' 48.025" | 180° 0' 48.025" | Start to End | Start to End | Straight |  | 0 | 0 | 0 | 0 | 0 | 0 | 200% | Pipe |  | 450x450 | Rectangular | 2 | 0
D-1887 | 450 x 450 mm Concret [...] | STORM | 38.186 | 38.149 | 0.18% | MH-15697 | MH-15695 | 441267.7751 | 1824767.3952 | 441267.7751 | 1824747.1848 | Basic | No | 450 | 450.000mm | 125.000mm | TR A1 LHS | 0+310.10 | 0+330.31 | -0.2262 | -0.226 | Z2 B5678 GENIO FRL (1) | 0.8679 | 0.8711 | 0.8711 | 0.8679 | 20.2104 | 20.2104 | 19.0117 | 19.0117 | 180° 0' 0.000" | 180° 0' 0.000" | Start to End | Start to End | Straight |  | 0 | 0 | 0 | 0 | 0 | 0 | 200% | Pipe |  | 450x450 | Rectangular | 2 | 0
D-1888 | 450 x 600 mm Concret [...] | STORM | 37.745 | 37.705 | 0.2% | MH-15698 | MH-15683 | 441248.6751 | 1824628.9376 | 441248.6751 | 1824609.0505 | Basic | No | 450 | 600.000mm | 125.000mm | TR A1 RHS | 0+447.88 | 0+467.77 | 0.2252 | 0.2252 | Z2 B5678 GENIO FRL (1) | 0.8869 | 0.8876 | 0.8869 | 0.8876 | 19.8871 | 19.8871 | 18.6885 | 18.6885 | 180° 0' 0.000" | 180° 0' 0.000" | Start to End | By Slope | Straight |  | 38.1216 | 38.0811 | 0 | 0 | 0.1591 | 0 | 200% | Pipe |  | 450x600 | Rectangular | 2 | 2
D-1889 | 450 x 600 mm Concret [...] | STORM | 37.826 | 37.785 | 0.21% | MH-1676 | MH-15699 | 441248.6751 | 1824669.3688 | 441248.6751 | 1824649.0324 | Basic | No | 450 | 600.000mm | 125.000mm | TR A1 RHS | 0+407.45 | 0+427.78 | 0.2251 | 0.2252 | Z2 B5678 GENIO FRL (1) | 0.8714 | 1.0173 | 1.0006 | 0.8872 | 20.3365 | 20.3365 | 19.1379 | 19.1379 | 180° 0' 0.000" | 180° 0' 0.000" | Start to End | By Slope | Straight |  | 38.208 | 38.164 | 0 | 0 | 0.1652 | 0 | 200% | Pipe |  | 450x600 | Rectangular | 2 | 2
D-1890 | 450 x 600 mm Concret [...] | STORM | 37.785 | 37.744 | 0.2% | MH-15699 | MH-15698 | 441248.6751 | 1824649.0324 | 441248.6751 | 1824628.9376 | Basic | No | 450 | 600.000mm | 125.000mm | TR A1 RHS | 0+427.78 | 0+447.88 | 0.2252 | 0.2252 | Z2 B5678 GENIO FRL (1) | 0.8869 | 0.8874 | 0.8869 | 0.8874 | 20.0948 | 20.0949 | 18.8962 | 18.8963 | 180° 0' 0.000" | 180° 0' 0.000" | Start to End | By Slope | Straight |  | 38.164 | 38.1216 | 0 | 0 | 0.1621 | 0 | 200% | Pipe |  | 450x600 | Rectangular | 2 | 2
D-1891 | 900 x 1,050 mm Concr [...] | STORM | 36.488 | 36.467 | 0.12% | MH-9363 | MH-15700 | 441248.9751 | 1825027.5218 | 441251.6391 | 1825044.2619 | Basic | No | 900 | 1050.000mm | 175.000mm | TR A1 RHS | 0+049.30 | 0+032.56 | -0.0756 | -2.7396 | Z2 B5678 GENIO FRL (1) | 2.0338 | 2.2257 | 2.2257 | 2.182 | 16.9427 | 16.9427 | 15.7315 | 15.7315 | 9° 2' 31.649" | 9° 2' 31.649" | Start to End | Start to End | Straight |  | 0 | 0 | 0 | 0 | 0 | 0 | 200% | Pipe |  | 900x1,050 | Rectangular | 2 | 0
D-1892 | 900 x 1,050 mm Concr [...] | STORM | 36.447 | 36.467 | -0.12% | <None> | MH-15700 | 441251.5561 | 1825060.6393 | 441251.6391 | 1825044.2619 | Basic | No | 900 | 1050.000mm | 175.000mm | TR A1 RHS | 0+016.18 | 0+032.56 | -2.6567 | -2.7396 | Z2 B5678 GENIO FRL (1) | 2.1667 | 2.182 | 2.1667 | 2.182 | 16.3777 | 16.3777 | 15.7784 | 15.7784 | 179° 42' 34.729" | 179° 42' 34.729" | Start to End | Start to End | Straight |  | 0 | 0 | 0 | 0 | 0 | 0 | 200% | Pipe |  | 900x1,050 | Rectangular | 3 | 0
D-1893 | 17 | STORM | 37.389 | 37.361 | 0.14% | MH-9352 | MH-15701 | 441033.0308 | 1824828.542 | 441052.829 | 1824828.5421 | Basic | No | 450 | 750.000mm | 200.000mm | AV B57 RHS | 0+225.19 | 0+205.40 | 0.2249 | 0.225 | Z2 B5678 GENIO FRL (1) | 1.7203 | 1.8239 | 1.7203 | 1.8239 | 19.7981 | 19.7982 | 18.5994 | 18.5994 | 89° 59' 59.130" | 89° 59' 59.130" | Start to End | By Slope | Straight |  | 38.0545 | 38.0114 | 0 | 0 | 0.3129 | 0 | 200% | Pipe |  | 0.45mX0.75m | Rectangular | 2 | 2
D-1894 | 17 | STORM | 37.361 | 37.333 | 0.14% | MH-9340 | MH-15703 | 441033.5044 | 1824817.5922 | 441053.0861 | 1824817.5922 | Basic | No | 450 | 750.000mm | 200.000mm | AV B57 LHS | 0+224.72 | 0+205.14 | 0 | 0 | Z2 B5678 GENIO FRL (1) | 1.7509 | 1.8534 | 1.7509 | 1.8534 | 19.5817 | 19.5817 | 18.3829 | 18.3829 | 90° 0' 0.000" | 90° 0' 0.000" | Start to End | By Slope | Straight |  | 37.8456 | 37.8138 | 0 | 0 | 0.1912 | 0 | 200% | Pipe |  | 0.45mX0.75m | Rectangular | 2 | 2
D-1895 | 17 | STORM | 37.361 | 37.339 | 0.14% | MH-15701 | MH-15704 | 441052.829 | 1824828.5421 | 441068.1639 | 1824828.5421 | Basic | No | 450 | 750.000mm | 200.000mm | AV B57 RHS | 0+205.40 | 0+190.06 | 0.225 | 0.225 | Z2 B5678 GENIO FRL (1) | 1.8239 | 1.9432 | 1.8239 | 1.9432 | 15.335 | 15.335 | 14.1362 | 14.1362 | 90° 0' 0.000" | 90° 0' 0.000" | Start to End | By Slope | Straight |  | 38.0114 | 37.9778 | 0 | 0 | 0.3066 | 0 | 200% | Pipe |  | 0.45mX0.75m | Rectangular | 2 | 2
D-1896 | 17 | STORM | 37.339 | 37.323 | 0.14% | MH-15704 | MH-9354 | 441068.1639 | 1824828.5421 | 441079.49 | 1824828.5421 | Basic | No | 450 | 750.000mm | 200.000mm | AV B57 RHS | 0+190.06 | 0+178.74 | 0.225 | 0.225 | Z2 B5678 GENIO FRL (1) | 1.9432 | 2.0173 | 1.9432 | 1.9523 | 11.5366 | 11.5366 | 10.3378 | 10.3378 | 90° 0' 0.000" | 90° 0' 0.000" | Start to End | By Slope | Straight |  | 37.9778 | 37.9528 | 0 | 0 | 0.3017 | 0 | 200% | Pipe |  | 0.45mX0.75m | Rectangular | 2 | 2
D-1897 | 17 | STORM | 37.333 | 37.31 | 0.14% | MH-15703 | MH-15705 | 441053.0861 | 1824817.5922 | 441068.6456 | 1824817.5922 | Basic | No | 450 | 750.000mm | 200.000mm | AV B57 LHS | 0+205.14 | 0+189.58 | 0 | 0 | Z2 B5678 GENIO FRL (1) | 1.8534 | 1.9142 | 1.8534 | 1.9142 | 15.5595 | 15.5595 | 14.3607 | 14.3607 | 90° 0' 0.000" | 90° 0' 0.000" | Start to End | By Slope | Straight |  | 37.8138 | 37.7889 | 0 | 0 | 0.1887 | 0 | 200% | Pipe |  | 0.45mX0.75m | Rectangular | 2 | 2
D-1898 | 17 | STORM | 37.31 | 37.284 | 0.14% | MH-15705 | MH-9341 | 441068.6456 | 1824817.5922 | 441087.1294 | 1824817.5922 | Basic | No | 450 | 750.000mm | 200.000mm | AV B57 LHS | 0+189.58 | 0+171.10 | 0 | 0 | Z2 B5678 GENIO FRL (1) | 1.8199 | 1.9862 | 1.9142 | 1.8199 | 18.2714 | 18.2714 | 17.0726 | 17.0726 | 90° 0' 0.142" | 90° 0' 0.142" | Start to End | By Slope | Straight |  | 37.7889 | 37.7595 | 0 | 0 | 0.1867 | 0 | 200% | Pipe |  | 0.45mX0.75m | Rectangular | 2 | 2
D-1899 | 17 | STORM | 37.309 | 37.284 | 0.14% | MH-9356 | MH-15706 | 441088.99 | 1824828.3921 | 441106.8168 | 1824828.392 | Basic | No | 750 | 750.000mm | 200.000mm | AV B57 RHS | 0+169.24 | 0+151.41 | 0.075 | 0.0749 | Z2 B5678 GENIO FRL (1) | 1.9725 | 2.1125 | 1.9725 | 2.1125 | 18.0054 | 18.0054 | 16.807 | 16.807 | 90° 0' 0.908" | 90° 0' 0.908" | Start to End | By Slope | Straight |  | 37.9331 | 37.8971 | 0 | 0 | 0.5868 | 0 | 200% | Pipe |  | 0.75mX0.75m | Rectangular | 2 | 2
D-1900 | 17 | STORM | 37.284 | 37.256 | 0.14% | MH-9341 | MH-15707 | 441087.1294 | 1824817.5922 | 441106.9584 | 1824817.5921 | Basic | No | 450 | 750.000mm | 200.000mm | AV B57 LHS | 0+171.10 | 0+151.27 | 0 | -0.0001 | Z2 B5678 GENIO FRL (1) | 1.8179 | 2.1444 | 1.8199 | 2.1444 | 20.0414 | 20.0414 | 18.8426 | 18.8427 | 90° 0' 0.908" | 90° 0' 0.908" | Start to End | By Slope | Straight |  | 37.7595 | 37.7283 | 0 | 0 | 0.1844 | 0 | 200% | Pipe |  | 0.45mX0.75m | Rectangular | 2 | 2
D-1901 | 17 | STORM | 37.284 | 37.255 | 0.14% | MH-15706 | MH-15709 | 441106.8168 | 1824828.392 | 441126.7856 | 1824828.3922 | Basic | No | 750 | 750.000mm | 200.000mm | AV B57 RHS | 0+151.41 | 0+131.44 | 0.0749 | 0.0751 | Z2 B5678 GENIO FRL (1) | 2.1125 | 2.225 | 2.1125 | 2.225 | 19.9688 | 19.9689 | 18.7705 | 18.7705 | 89° 59' 57.856" | 89° 59' 57.856" | Start to End | By Slope | Straight |  | 37.8971 | 37.8551 | 0 | 0 | 0.5779 | 0 | 200% | Pipe |  | 0.75mX0.75m | Rectangular | 2 | 2
D-1902 | 17 | STORM | 37.256 | 37.228 | 0.14% | MH-15707 | MH-15710 | 441106.9584 | 1824817.5921 | 441126.6033 | 1824817.592 | Basic | No | 450 | 750.000mm | 200.000mm | AV B57 LHS | 0+151.27 | 0+131.62 | -0.0001 | -0.0002 | Z2 B5678 GENIO FRL (1) | 2.1444 | 2.2551 | 2.1444 | 2.2551 | 19.6449 | 19.6449 | 18.4461 | 18.4461 | 90° 0' 0.908" | 90° 0' 0.908" | Start to End | By Slope | Straight |  | 37.7283 | 37.6979 | 0 | 0 | 0.182 | 0 | 200% | Pipe |  | 0.45mX0.75m | Rectangular | 2 | 2
D-1903 | 17 | STORM | 37.255 | 37.228 | 0.14% | MH-15709 | MH-15711 | 441126.7856 | 1824828.3922 | 441146.2568 | 1824828.3921 | Basic | No | 750 | 750.000mm | 200.000mm | AV B57 RHS | 0+131.44 | 0+111.97 | 0.0751 | 0.075 | Z2 B5678 GENIO FRL (1) | 2.225 | 2.3343 | 2.225 | 2.3343 | 19.4712 | 19.4712 | 18.2728 | 18.2728 | 90° 0' 0.908" | 90° 0' 0.908" | Start to End | By Slope | Straight |  | 37.8551 | 37.8127 | 0 | 0 | 0.5681 | 0 | 200% | Pipe |  | 0.75mX0.75m | Rectangular | 2 | 2
D-1904 | 17 | STORM | 37.228 | 37.212 | 0.14% | MH-15711 | MH-9358 | 441146.2568 | 1824828.3921 | 441156.9576 | 1824828.3921 | Basic | No | 750 | 750.000mm | 200.000mm | AV B57 RHS | 0+111.97 | 0+101.27 | 0.075 | 0.075 | Z2 B5678 GENIO FRL (1) | 2.3347 | 2.3858 | 2.3347 | 2.3858 | 10.7008 | 10.7008 | 9.5024 | 9.5024 | 90° 0' 0.792" | 90° 0' 0.792" | Start to End | By Slope | Straight |  | 37.8127 | 37.7891 | 0 | 0 | 0.5587 | 0 | 200% | Pipe |  | 0.75mX0.75m | Rectangular | 2 | 2
D-1905 | 17 | STORM | 37.228 | 37.2 | 0.14% | MH-15710 | MH-15712 | 441126.6033 | 1824817.592 | 441146.2136 | 1824817.5919 | Basic | No | 450 | 750.000mm | 200.000mm | AV B57 LHS | 0+131.62 | 0+112.01 | -0.0002 | -0.0002 | Z2 B5678 GENIO FRL (1) | 2.2551 | 2.3656 | 2.2551 | 2.3656 | 19.6103 | 19.6103 | 18.4115 | 18.4115 | 90° 0' 0.908" | 90° 0' 0.908" | Start to End | By Slope | Straight |  | 37.6979 | 37.6681 | 0 | 0 | 0.1797 | 0 | 200% | Pipe |  | 0.45mX0.75m | Rectangular | 2 | 2
D-1906 | 17 | STORM | 37.2 | 37.172 | 0.14% | MH-15712 | MH-9343 | 441146.2136 | 1824817.5919 | 441165.3302 | 1824817.5919 | Basic | No | 450 | 750.000mm | 200.000mm | AV B57 LHS | 0+112.01 | 0+092.89 | -0.0002 | -0.0003 | Z2 B5678 GENIO FRL (1) | 2.2227 | 2.4234 | 2.3656 | 2.2833 | 19.1166 | 19.1166 | 17.9178 | 17.9178 | 90° 0' 0.642" | 90° 0' 0.642" | Start to End | By Slope | Straight |  | 37.6681 | 37.6396 | 0 | 0 | 0.1775 | 0 | 200% | Pipe |  | 0.45mX0.75m | Rectangular | 2 | 2
D-1907 | 17 | STORM | 37.047 | 37.023 | 0.13% | MH-9360 | MH-15713 | 441167.5176 | 1824828.3171 | 441185.928 | 1824828.3172 | Basic | No | 900 | 900.000mm | 200.000mm | AV B57 RHS | 0+090.71 | 0+072.30 | 0 | 0.0001 | Z2 B5678 GENIO FRL (1) | 2.2737 | 2.3708 | 2.3708 | 2.2737 | 18.3801 | 18.3801 | 17.1812 | 17.1813 | 89° 59' 59.262" | 89° 59' 59.262" | Start to End | By Slope | Straight |  | 37.721 | 37.6808 | 0 | 0 | 0.8482 | 0 | 200% | Pipe |  | 0.9mX0.9m | Rectangular | 2 | 2
D-1908 | 17 | STORM | 37.023 | 36.995 | 0.13% | MH-15713 | MH-9361 | 441185.928 | 1824828.3172 | 441206.5602 | 1824828.317 | Basic | No | 900 | 900.000mm | 200.000mm | AV B57 RHS | 0+072.30 | 0+051.66 | 0.0001 | -0.0001 | Z2 B5678 GENIO FRL (1) | 2.143 | 2.2737 | 2.2737 | 2.143 | 20.6321 | 20.6322 | 19.4339 | 19.4339 | 90° 0' 2.134" | 90° 0' 2.134" | Start to End | By Slope | Straight |  | 37.6808 | 37.6311 | 0 | 0 | 0.8384 | 0 | 200% | Pipe |  | 0.9mX0.9m | Rectangular | 2 | 2
D-1909 | 17 | STORM | 37.172 | 37.142 | 0.14% | MH-9343 | MH-15714 | 441165.3302 | 1824817.5919 | 441186.1765 | 1824817.5919 | Basic | No | 450 | 750.000mm | 200.000mm | AV B57 LHS | 0+092.89 | 0+072.05 | -0.0003 | -0.0002 | Z2 B5678 GENIO FRL (1) | 2.2729 | 2.3912 | 2.2833 | 2.3065 | 20.8463 | 20.8464 | 19.6476 | 19.6476 | 89° 59' 59.262" | 89° 59' 59.262" | Start to End | By Slope | Straight |  | 37.6396 | 37.6081 | 0 | 0 | 0.1778 | 0 | 200% | Pipe |  | 0.45mX0.75m | Rectangular | 2 | 2
D-1910 | 17 | STORM | 37.142 | 37.114 | 0.14% | MH-15714 | MH-9345 | 441186.1765 | 1824817.5919 | 441206.2022 | 1824817.592 | Basic | No | 450 | 750.000mm | 200.000mm | AV B57 LHS | 0+072.05 | 0+052.02 | -0.0002 | -0.0002 | Z2 B5678 GENIO FRL (1) | 2.1815 | 2.3065 | 2.3065 | 2.1815 | 20.0256 | 20.0257 | 18.8269 | 18.8269 | 89° 59' 59.262" | 89° 59' 59.262" | Start to End | By Slope | Straight |  | 37.6081 | 37.5786 | 0 | 0 | 0.1755 | 0 | 200% | Pipe |  | 0.45mX0.75m | Rectangular | 2 | 2
D-1911 | 17 | STORM | 36.995 | 36.965 | 0.13% | MH-9361 | MH-15715 | 441206.5602 | 1824828.317 | 441229.1833 | 1824828.317 | Basic | No | 900 | 900.000mm | 200.000mm | AV B57 RHS | 0+051.66 | 0+029.04 | -0.0001 | -0.0001 | Z2 B5678 GENIO FRL (1) | 1.9997 | 2.143 | 2.143 | 1.9997 | 22.623 | 22.6231 | 21.4248 | 21.4248 | 89° 59' 59.262" | 89° 59' 59.262" | Start to End | By Slope | Straight |  | 37.6311 | 37.5652 | 0 | 0 | 0.8392 | 0 | 200% | Pipe |  | 0.9mX0.9m | Rectangular | 2 | 2
D-1912 | 17 | STORM | 36.965 | 36.939 | 0.13% | MH-15715 | MH-9362 | 441229.1833 | 1824828.317 | 441248.9458 | 1824828.3171 | Basic | No | 900 | 900.000mm | 200.000mm | AV B57 RHS | 0+029.04 | 0+009.28 | -0.0001 | 0 | Z2 B5678 GENIO FRL (1) | 1.8238 | 1.9997 | 1.9997 | 1.8238 | 19.8671 | 19.8671 | 18.8934 | 18.8934 | 89° 59' 59.286" | 89° 59' 59.286" | Start to End | By Slope | Straight |  | 37.5652 | 37.4888 | 0 | 0 | 0.8291 | 0 | 200% | Pipe |  | 0.9mX0.9m | Rectangular | 2 | 2
D-1913 | 17 | STORM | 37.114 | 37.081 | 0.14% | MH-9345 | MH-15716 | 441206.2022 | 1824817.592 | 441229.1239 | 1824817.5921 | Basic | No | 450 | 750.000mm | 200.000mm | AV B57 LHS | 0+052.02 | 0+029.10 | -0.0002 | -0.0001 | Z2 B5678 GENIO FRL (1) | 2.0385 | 2.1815 | 2.1815 | 2.0385 | 22.9217 | 22.9217 | 21.7229 | 21.7229 | 89° 59' 59.262" | 89° 59' 59.262" | Start to End | By Slope | Straight |  | 37.5786 | 37.5409 | 0 | 0 | 0.1821 | 0 | 200% | Pipe |  | 0.45mX0.75m | Rectangular | 2 | 2
D-1914 | 17 | STORM | 37.081 | 37.053 | 0.14% | MH-15716 | MH-9346 | 441229.1239 | 1824817.5921 | 441248.9452 | 1824817.5922 | Basic | No | 450 | 750.000mm | 200.000mm | AV B57 LHS | 0+029.10 | 0+009.28 | -0.0001 | 0 | Z2 B5678 GENIO FRL (1) | 1.7126 | 2.0385 | 2.0385 | 1.7126 | 20.001 | 20.001 | 18.8022 | 18.8023 | 89° 59' 59.262" | 89° 59' 59.262" | Start to End | By Slope | Straight |  | 37.5409 | 37.5086 | 0 | 0 | 0.1797 | 0 | 200% | Pipe |  | 0.45mX0.75m | Rectangular | 2 | 2
D-1915 | 15.6 | STORM | 37.583 | 37.561 | 0.13% | MH-15717 | MH-9790 | 441327.4121 | 1824800.6112 | 441327.2871 | 1824817.7421 | Basic | No | 750 | 900.000mm | 200.000mm | TR C1 RHS | 0+022.46 | 0+005.32 | -0.1208 | 0.0042 | Z2 B5678 GENIO FRL (1) | 0.8842 | 0.9699 | 0.8856 | 0.9221 | 17.1309 | 17.131 | 16.1578 | 16.1578 | 359° 34' 55.032" | 359° 34' 55.032" | Start to End | By Slope | Straight |  | 38.3416 | 38.2952 | 0 | 0 | 0.8235 | 0 | 200% | Pipe |  | 0.75mX0.9m | Rectangular | 2 | 2
D-1916 | 15.6 | STORM | 38.014 | 37.986 | 0.16% | MH-15718 | MH-9792 | 441336.8121 | 1824800.6944 | 441336.7871 | 1824817.7421 | Basic | No | 450 | 450.000mm | 200.000mm | TR C1 LHS | 0+022.37 | 0+005.32 | -0.0242 | 0.0008 | Z2 B5678 GENIO FRL (1) | 0.8936 | 0.9656 | 0.9077 | 0.8936 | 17.0478 | 17.0478 | 16.0741 | 16.0741 | 359° 54' 57.511" | 359° 54' 57.511" | Start to End | By Slope | Straight |  | 38.3033 | 38.2686 | 0 | 0 | 0.1102 | 0 | 200% | Pipe |  | 0.45mX0.45m | Rectangular | 2 | 2
D-1917 | 15.6 | STORM | 37.62 | 37.583 | 0.18% | MH-15719 | MH-15717 | 441327.4121 | 1824780.6764 | 441327.4121 | 1824800.6112 | Basic | No | 750 | 900.000mm | 200.000mm | TR C1 RHS | 0+042.39 | 0+022.46 | -0.1208 | -0.1208 | Z2 B5678 GENIO FRL (1) | 0.8853 | 0.8886 | 0.8886 | 0.8853 | 19.9348 | 19.9349 | 18.7369 | 18.737 | 359° 59' 59.989" | 359° 59' 59.989" | Start to End | By Slope | Straight |  | 38.382 | 38.3416 | 0 | 0 | 0.7771 | 0 | 200% | Pipe |  | 0.75mX0.9m | Rectangular | 2 | 2
D-1918 | 15.6 | STORM | 38.054 | 38.014 | 0.2% | MH-15720 | MH-15718 | 441336.8121 | 1824780.5738 | 441336.8121 | 1824800.6944 | Basic | No | 450 | 450.000mm | 200.000mm | TR C1 LHS | 0+042.49 | 0+022.37 | -0.0242 | -0.0242 | Z2 B5678 GENIO FRL (1) | 0.9077 | 0.9077 | 0.9077 | 0.9077 | 20.1207 | 20.1207 | 18.9224 | 18.9224 | 359° 59' 59.989" | 359° 59' 59.989" | Start to End | By Slope | Straight |  | 38.3436 | 38.3033 | 0 | 0 | 0.1131 | 0 | 200% | Pipe |  | 0.45mX0.45m | Rectangular | 2 | 2
D-1919 | 15.6 | STORM | 37.647 | 37.62 | 0.13% | MH-15721 | MH-15719 | 441327.4123 | 1824760.6228 | 441327.4121 | 1824780.6764 | Basic | No | 750 | 900.000mm | 200.000mm | TR C1 RHS | 0+062.44 | 0+042.39 | -0.1211 | -0.1208 | Z2 B5678 GENIO FRL (1) | 0.8885 | 0.902 | 0.902 | 0.8885 | 20.0536 | 20.0536 | 18.8551 | 18.8551 | 359° 59' 57.468" | 359° 59' 57.468" | Start to End | By Slope | Straight |  | 38.4262 | 38.382 | 0 | 0 | 0.7911 | 0 | 200% | Pipe |  | 0.75mX0.9m | Rectangular | 2 | 2
D-1920 | 15.6 | STORM | 38.092 | 38.054 | 0.19% | MH-15722 | MH-15720 | 441336.8121 | 1824760.2126 | 441336.8121 | 1824780.5738 | Basic | No | 450 | 450.000mm | 200.000mm | TR C1 LHS | 0+062.85 | 0+042.49 | -0.0242 | -0.0242 | Z2 B5678 GENIO FRL (1) | 0.9077 | 0.9102 | 0.9102 | 0.9077 | 20.3612 | 20.3612 | 19.1628 | 19.1628 | 359° 59' 59.989" | 359° 59' 59.989" | Start to End | By Slope | Straight |  | 38.3682 | 38.3436 | 0 | 0 | 0.0891 | 0 | 200% | Pipe |  | 0.45mX0.45m | Rectangular | 2 | 2
D-1921 | 15.6 | STORM | 37.831 | 37.797 | 0.17% | MH-15723 | MH-15721 | 441327.4121 | 1824740.4951 | 441327.4123 | 1824760.6228 | Basic | No | 750 | 750.000mm | 200.000mm | TR C1 RHS | 0+082.57 | 0+062.44 | -0.1208 | -0.1211 | Z2 B5678 GENIO FRL (1) | 0.902 | 0.9087 | 0.9087 | 0.902 | 20.1277 | 20.1277 | 18.9296 | 18.9297 | 0° 0' 2.501" | 0° 0' 2.501" | Start to End | By Slope | Straight |  | 38.4924 | 38.4262 | 0 | 0 | 0.7409 | 0 | 200% | Pipe |  | 0.75mX0.75m | Rectangular | 2 | 2
D-1922 | 15.6 | STORM | 38.131 | 38.092 | 0.19% | MH-15724 | MH-15722 | 441336.8121 | 1824740.3876 | 441336.8121 | 1824760.2126 | Basic | No | 450 | 450.000mm | 200.000mm | TR C1 LHS | 0+082.68 | 0+062.85 | -0.0242 | -0.0242 | Z2 B5678 GENIO FRL (1) | 0.9102 | 0.9115 | 0.9115 | 0.9102 | 19.8249 | 19.825 | 18.6266 | 18.6266 | 359° 59' 59.989" | 359° 59' 59.989" | Start to End | By Slope | Straight |  | 38.3973 | 38.3682 | 0 | 0 | 0.0917 | 0 | 200% | Pipe |  | 0.45mX0.45m | Rectangular | 2 | 2
D-1923 | 15.6 | STORM | 37.864 | 37.831 | 0.17% | MH-15725 | MH-15723 | 441327.4121 | 1824720.614 | 441327.4121 | 1824740.4951 | Basic | No | 750 | 750.000mm | 200.000mm | TR C1 RHS | 0+102.45 | 0+082.57 | -0.1208 | -0.1208 | Z2 B5678 GENIO FRL (1) | 0.9087 | 0.9148 | 0.9148 | 0.9087 | 19.8811 | 19.8811 | 18.683 | 18.6831 | 359° 59' 59.989" | 359° 59' 59.989" | Start to End | By Slope | Straight |  | 38.5502 | 38.4924 | 0 | 0 | 0.7529 | 0 | 200% | Pipe |  | 0.75mX0.75m | Rectangular | 2 | 2
D-1924 | 15.6 | STORM | 38.169 | 38.131 | 0.19% | MH-15726 | MH-15724 | 441336.8121 | 1824720.66 | 441336.8121 | 1824740.3876 | Basic | No | 450 | 450.000mm | 200.000mm | TR C1 LHS | 0+102.41 | 0+082.68 | -0.0242 | -0.0242 | Z2 B5678 GENIO FRL (1) | 0.9115 | 0.9131 | 0.9131 | 0.9115 | 19.7276 | 19.7277 | 18.5293 | 18.5293 | 359° 59' 59.989" | 359° 59' 59.989" | Start to End | By Slope | Straight |  | 38.4144 | 38.3973 | 0 | 0 | 0.0683 | 0 | 200% | Pipe |  | 0.45mX0.45m | Rectangular | 2 | 2
D-1925 | 15.6 | STORM | 37.909 | 37.886 | 0.17% | MH-9789 | MH-15727 | 441327.4121 | 1824695.2663 | 441327.4121 | 1824708.1169 | Basic | No | 750 | 750.000mm | 200.000mm | TR C1 RHS | 0+127.80 | 0+114.95 | -0.1208 | -0.1208 | Z2 B5678 GENIO FRL (1) | 0.918 | 0.9215 | 0.9215 | 0.918 | 12.8506 | 12.8507 | 11.6526 | 11.6526 | 359° 59' 59.989" | 359° 59' 59.989" | Start to End | By Slope | Straight |  | 38.6046 | 38.5769 | 0 | 0 | 0.7045 | 0 | 200% | Pipe |  | 0.75mX0.75m | Rectangular | 2 | 2
D-1926 | 15.6 | STORM | 37.886 | 37.864 | 0.18% | MH-15727 | MH-15725 | 441327.4121 | 1824708.1169 | 441327.4121 | 1824720.614 | Basic | No | 750 | 750.000mm | 200.000mm | TR C1 RHS | 0+114.95 | 0+102.45 | -0.1208 | -0.1208 | Z2 B5678 GENIO FRL (1) | 0.9152 | 0.918 | 0.918 | 0.9152 | 12.4972 | 12.4972 | 11.2992 | 11.2992 | 359° 59' 59.989" | 359° 59' 59.989" | Start to End | By Slope | Straight |  | 38.5769 | 38.5502 | 0 | 0 | 0.6964 | 0 | 200% | Pipe |  | 0.75mX0.75m | Rectangular | 2 | 2
D-1927 | 15.6 | STORM | 38.22 | 38.194 | 0.2% | MH-9791 | MH-15728 | 441336.8121 | 1824694.8672 | 441336.8121 | 1824707.9045 | Basic | No | 450 | 450.000mm | 200.000mm | TR C1 LHS | 0+128.20 | 0+115.16 | -0.0242 | -0.0242 | Z2 B5678 GENIO FRL (1) | 0.9135 | 0.914 | 0.914 | 0.9135 | 13.0374 | 13.0374 | 11.839 | 11.839 | 359° 59' 59.989" | 359° 59' 59.989" | Start to End | By Slope | Straight |  | 38.4262 | 38.4193 | 0 | 0 | 0.0441 | 0 | 200% | Pipe |  | 0.45mX0.45m | Rectangular | 2 | 2
D-1928 | 15.6 | STORM | 38.194 | 38.169 | 0.2% | MH-15728 | MH-15726 | 441336.8121 | 1824707.9045 | 441336.8121 | 1824720.66 | Basic | No | 450 | 450.000mm | 200.000mm | TR C1 LHS | 0+115.16 | 0+102.41 | -0.0242 | -0.0242 | Z2 B5678 GENIO FRL (1) | 0.9131 | 0.9135 | 0.9135 | 0.9131 | 12.7554 | 12.7555 | 11.5571 | 11.5571 | 359° 59' 59.989" | 359° 59' 59.989" | Start to End | By Slope | Straight |  | 38.4193 | 38.4144 | 0 | 0 | 0.0429 | 0 | 200% | Pipe |  | 0.45mX0.45m | Rectangular | 2 | 2
D-1929 | 17 | STORM | 36.42 | 36.338 | 0.92% | MH-15729 | MH-16003 | 441411.8121 | 1824570.1376 | 441411.6171 | 1824561.142 | Basic | No | 450 | 450.000mm | 200.000mm | TR B7 LHS | 0+252.65 | 0+261.64 | -0.1933 | 0.0001 | Z2 B5678 GENIO FRL (1) | 0.6729 | 0.8635 | 0.6729 | 0.7871 | 8.9957 | 8.9961 | 8.0302 | 8.0305 | 181° 14' 30.570" | 181° 14' 30.570" | Start to End | By Slope | Straight |  | 36.6876 | 36.6457 | 0 | 0 | 0.1946 | 0 | 200% | Pipe |  | 0.45mX0.45m | Rectangular | 2 | 2
D-1930 | 17 | STORM | 36.48 | 36.403 | 0.75% | MH-15730 | MH-9845 | 441400.8621 | 1824571.2374 | 441400.8621 | 1824560.9572 | Basic | No | 450 | 450.000mm | 200.000mm | TR B7 RHS | 0+251.83 | 0+262.11 | 0.15 | 0.15 | Z2 B5678 GENIO FRL (1) | 0.7896 | 0.8019 | 0.7896 | 0.7921 | 10.0955 | 10.0958 | 9.1268 | 9.1271 | 179° 59' 60.000" | 179° 59' 60.000" | Start to End | By Slope | Straight |  | 36.6862 | 36.6596 | 0 | 0 | 0.1319 | 0 | 200% | Pipe |  | 0.45mX0.45m | Rectangular | 2 | 2
D-1931 | 17 | STORM | 37.714 | 37.608 | 0.53% | MH-9844 | MH-15731 | 441400.8621 | 1824811.342 | 441400.8621 | 1824791.2903 | Basic | No | 450 | 450.000mm | 200.000mm | TR B7 RHS | 0+011.73 | 0+031.78 | 0.15 | 0.15 | Z2 B5678 GENIO FRL (1) | 0.7434 | 0.9063 | 0.9063 | 0.8367 | 20.0517 | 20.052 | 18.8562 | 18.8565 | 180° 0' 0.000" | 180° 0' 0.000" | Start to End | By Slope | Straight |  | 37.9804 | 37.8941 | 0 | 0 | 0.164 | 0 | 200% | Pipe |  | 0.45mX0.45m | Rectangular | 2 | 2
D-1932 | 17 | STORM | 37.688 | 37.586 | 0.51% | MH-9846 | MH-15732 | 441411.8121 | 1824811.5629 | 441411.8121 | 1824791.7476 | Basic | No | 450 | 450.000mm | 200.000mm | TR B7 LHS | 0+011.22 | 0+031.04 | -0.1501 | -0.1537 | Z2 B5678 GENIO FRL (1) | 0.7671 | 0.869 | 0.869 | 0.8617 | 19.8153 | 19.8155 | 18.6197 | 18.6199 | 180° 0' 0.000" | 180° 0' 0.000" | Start to End | By Slope | Straight |  | 37.8578 | 37.7558 | 0 | 0 | 0.0891 | 0 | 200% | Pipe |  | 0.45mX0.45m | Rectangular | 2 | 2
D-1933 | 17 | STORM | 37.608 | 37.527 | 0.41% | MH-15731 | MH-15733 | 441400.8621 | 1824791.2903 | 441400.8621 | 1824771.588 | Basic | No | 450 | 450.000mm | 200.000mm | TR B7 RHS | 0+031.78 | 0+051.48 | 0.15 | 0.15 | Z2 B5678 GENIO FRL (1) | 0.8193 | 0.8367 | 0.8367 | 0.8193 | 19.7022 | 19.7024 | 18.5057 | 18.5059 | 180° 0' 0.000" | 180° 0' 0.000" | Start to End | By Slope | Straight |  | 37.8941 | 37.8037 | 0 | 0 | 0.1608 | 0 | 200% | Pipe |  | 0.45mX0.45m | Rectangular | 2 | 2
D-1934 | 17 | STORM | 37.586 | 37.487 | 0.49% | MH-15732 | MH-15734 | 441411.8121 | 1824791.7476 | 441411.8121 | 1824771.6937 | Basic | No | 450 | 450.000mm | 200.000mm | TR B7 LHS | 0+031.04 | 0+051.09 | -0.1537 | -0.1573 | Z2 B5678 GENIO FRL (1) | 0.8598 | 0.8617 | 0.8617 | 0.8598 | 20.0539 | 20.0542 | 18.8581 | 18.8584 | 180° 0' 0.000" | 180° 0' 0.000" | Start to End | By Slope | Straight |  | 37.7558 | 37.655 | 0 | 0 | 0.0871 | 0 | 200% | Pipe |  | 0.45mX0.45m | Rectangular | 2 | 2
D-1935 | 17 | STORM | 37.527 | 37.439 | 0.43% | MH-15733 | MH-15735 | 441400.8621 | 1824771.588 | 441400.8621 | 1824751.3002 | Basic | No | 450 | 450.000mm | 200.000mm | TR B7 RHS | 0+051.48 | 0+071.77 | 0.15 | 0.15 | Z2 B5678 GENIO FRL (1) | 0.8055 | 0.8193 | 0.8193 | 0.8055 | 20.2878 | 20.288 | 19.0915 | 19.0917 | 180° 0' 0.000" | 180° 0' 0.000" | Start to End | By Slope | Straight |  | 37.8037 | 37.7086 | 0 | 0 | 0.1575 | 0 | 200% | Pipe |  | 0.45mX0.45m | Rectangular | 2 | 2
D-1936 | 17 | STORM | 37.487 | 37.389 | 0.49% | MH-15734 | MH-15736 | 441411.8121 | 1824771.6937 | 441411.8121 | 1824751.5901 | Basic | No | 450 | 450.000mm | 200.000mm | TR B7 LHS | 0+051.09 | 0+071.19 | -0.1573 | -0.1609 | Z2 B5678 GENIO FRL (1) | 0.857 | 0.8598 | 0.8598 | 0.857 | 20.1036 | 20.1038 | 18.9077 | 18.908 | 180° 0' 0.000" | 180° 0' 0.000" | Start to End | By Slope | Straight |  | 37.655 | 37.5558 | 0 | 0 | 0.0851 | 0 | 200% | Pipe |  | 0.45mX0.45m | Rectangular | 2 | 2
D-1937 | 17 | STORM | 37.439 | 37.349 | 0.45% | MH-15735 | MH-15737 | 441400.8621 | 1824751.3002 | 441400.8621 | 1824731.1583 | Basic | No | 450 | 450.000mm | 200.000mm | TR B7 RHS | 0+071.77 | 0+091.91 | 0.15 | 0.15 | Z2 B5678 GENIO FRL (1) | 0.7947 | 0.8055 | 0.8055 | 0.7947 | 20.1419 | 20.1422 | 18.9458 | 18.9459 | 180° 0' 0.000" | 180° 0' 0.000" | Start to End | By Slope | Straight |  | 37.7086 | 37.6153 | 0 | 0 | 0.1543 | 0 | 200% | Pipe |  | 0.45mX0.45m | Rectangular | 2 | 2
D-1938 | 17 | STORM | 37.389 | 37.294 | 0.48% | MH-15736 | MH-15738 | 441411.8121 | 1824751.5901 | 441411.8121 | 1824731.667 | Basic | No | 450 | 450.000mm | 200.000mm | TR B7 LHS | 0+071.19 | 0+091.12 | -0.1609 | -0.1644 | Z2 B5678 GENIO FRL (1) | 0.8517 | 0.857 | 0.857 | 0.8517 | 19.9231 | 19.9234 | 18.7272 | 18.7274 | 180° 0' 0.000" | 180° 0' 0.000" | Start to End | By Slope | Straight |  | 37.5558 | 37.4578 | 0 | 0 | 0.0832 | 0 | 200% | Pipe |  | 0.45mX0.45m | Rectangular | 2 | 2
D-1939 | 17 | STORM | 37.349 | 37.261 | 0.44% | MH-15737 | MH-15739 | 441400.8621 | 1824731.1583 | 441400.8621 | 1824711.3694 | Basic | No | 450 | 450.000mm | 200.000mm | TR B7 RHS | 0+091.91 | 0+111.70 | 0.15 | 0.15 | Z2 B5678 GENIO FRL (1) | 0.7831 | 0.7947 | 0.7947 | 0.7831 | 19.7889 | 19.7891 | 18.5927 | 18.5928 | 180° 0' 0.000" | 180° 0' 0.000" | Start to End | By Slope | Straight |  | 37.6153 | 37.5232 | 0 | 0 | 0.1512 | 0 | 200% | Pipe |  | 0.45mX0.45m | Rectangular | 2 | 2
D-1940 | 17 | STORM | 37.294 | 37.198 | 0.48% | MH-15738 | MH-15740 | 441411.8121 | 1824731.667 | 441411.8121 | 1824711.5517 | Basic | No | 450 | 450.000mm | 200.000mm | TR B7 LHS | 0+091.12 | 0+111.23 | -0.1644 | -0.168 | Z2 B5678 GENIO FRL (1) | 0.8474 | 0.8517 | 0.8517 | 0.8474 | 20.1152 | 20.1155 | 18.9193 | 18.9195 | 180° 0' 0.000" | 180° 0' 0.000" | Start to End | By Slope | Straight |  | 37.4578 | 37.3555 | 0 | 0 | 0.0814 | 0 | 200% | Pipe |  | 0.45mX0.45m | Rectangular | 2 | 2
D-1941 | 17 | STORM | 37.261 | 37.172 | 0.44% | MH-15739 | MH-15741 | 441400.8621 | 1824711.3694 | 441400.8621 | 1824691.319 | Basic | No | 450 | 450.000mm | 200.000mm | TR B7 RHS | 0+111.70 | 0+131.75 | 0.15 | 0.15 | Z2 B5678 GENIO FRL (1) | 0.7715 | 0.7831 | 0.7831 | 0.7715 | 20.0504 | 20.0506 | 18.8542 | 18.8544 | 180° 0' 0.000" | 180° 0' 0.000" | Start to End | By Slope | Straight |  | 37.5232 | 37.4237 | 0 | 0 | 0.1484 | 0 | 200% | Pipe |  | 0.45mX0.45m | Rectangular | 2 | 2
D-1942 | 17 | STORM | 37.198 | 37.099 | 0.51% | MH-15740 | MH-15742 | 441411.8121 | 1824711.5517 | 441411.8121 | 1824692.1213 | Basic | No | 450 | 450.000mm | 200.000mm | TR B7 LHS | 0+111.23 | 0+130.66 | -0.168 | -0.1715 | Z2 B5678 GENIO FRL (1) | 0.8474 | 0.8486 | 0.8474 | 0.8486 | 19.4304 | 19.4307 | 18.2348 | 18.235 | 180° 0' 0.000" | 180° 0' 0.000" | Start to End | By Slope | Straight |  | 37.3555 | 37.2562 | 0 | 0 | 0.0796 | 0 | 200% | Pipe |  | 0.45mX0.45m | Rectangular | 2 | 2
D-1943 | 17 | STORM | 37.172 | 37.079 | 0.48% | MH-15741 | MH-15743 | 441400.8621 | 1824691.319 | 441400.8621 | 1824671.7761 | Basic | No | 450 | 450.000mm | 200.000mm | TR B7 RHS | 0+131.75 | 0+151.29 | 0.15 | 0.15 | Z2 B5678 GENIO FRL (1) | 0.7671 | 0.7715 | 0.7715 | 0.7671 | 19.5428 | 19.5431 | 18.3469 | 18.3471 | 180° 0' 0.000" | 180° 0' 0.000" | Start to End | By Slope | Straight |  | 37.4237 | 37.3209 | 0 | 0 | 0.1456 | 0 | 200% | Pipe |  | 0.45mX0.45m | Rectangular | 2 | 2
D-1944 | 17 | STORM | 37.099 | 37.001 | 0.49% | MH-15742 | MH-15744 | 441411.8121 | 1824692.1213 | 441411.8121 | 1824672.1408 | Basic | No | 450 | 450.000mm | 200.000mm | TR B7 LHS | 0+130.66 | 0+150.64 | -0.1715 | -0.1751 | Z2 B5678 GENIO FRL (1) | 0.847 | 0.8486 | 0.8486 | 0.847 | 19.9805 | 19.9807 | 18.7847 | 18.7849 | 180° 0' 0.000" | 180° 0' 0.000" | Start to End | By Slope | Straight |  | 37.2562 | 37.155 | 0 | 0 | 0.078 | 0 | 200% | Pipe |  | 0.45mX0.45m | Rectangular | 2 | 2
D-1945 | 17 | STORM | 37.079 | 36.977 | 0.51% | MH-15743 | MH-15745 | 441400.8621 | 1824671.7761 | 441400.8621 | 1824651.9482 | Basic | No | 450 | 450.000mm | 200.000mm | TR B7 RHS | 0+151.29 | 0+171.12 | 0.15 | 0.15 | Z2 B5678 GENIO FRL (1) | 0.7671 | 0.769 | 0.7671 | 0.769 | 19.8279 | 19.8282 | 18.6323 | 18.6325 | 180° 0' 0.000" | 180° 0' 0.000" | Start to End | By Slope | Straight |  | 37.3209 | 37.2178 | 0 | 0 | 0.143 | 0 | 200% | Pipe |  | 0.45mX0.45m | Rectangular | 2 | 2
D-1946 | 17 | STORM | 37.001 | 36.901 | 0.5% | MH-15744 | MH-15747 | 441411.8121 | 1824672.1408 | 441411.8121 | 1824652.3333 | Basic | No | 450 | 450.000mm | 200.000mm | TR B7 LHS | 0+150.64 | 0+170.45 | -0.1751 | -0.1786 | Z2 B5678 GENIO FRL (1) | 0.847 | 0.8474 | 0.847 | 0.8474 | 19.8076 | 19.8078 | 18.6118 | 18.6121 | 180° 0' 0.000" | 180° 0' 0.000" | Start to End | By Slope | Straight |  | 37.155 | 37.1184 | 0 | 0 | 0.0764 | 0 | 200% | Pipe |  | 0.45mX0.45m | Rectangular | 2 | 2
D-1947 | 17 | STORM | 36.901 | 36.819 | 0.51% | MH-15747 | MH-9847 | 441411.8121 | 1824652.3333 | 441411.8121 | 1824636.3105 | Basic | No | 450 | 450.000mm | 200.000mm | TR B7 LHS | 0+170.45 | 0+186.47 | -0.1786 | -0.1815 | Z2 B5678 GENIO FRL (1) | 0.5886 | 0.8481 | 0.8474 | 0.5888 | 16.3576 | 16.3578 | 15.1619 | 15.1621 | 180° 0' 0.000" | 180° 0' 0.000" | Start to End | By Slope | Straight |  | 37.1184 | 37.111 | 0 | 0 | 0.0749 | 0 | 200% | Pipe |  | 0.45mX0.45m | Rectangular | 2 | 2
D-1948 | 17 | STORM | 36.79 | 36.671 | 0.6% | MH-9848 | MH-15749 | 441411.8121 | 1824630.2957 | 441411.8121 | 1824610.5959 | Basic | No | 450 | 450.000mm | 200.000mm | TR B7 LHS | 0+192.49 | 0+212.19 | -0.1826 | -0.1861 | Z2 B5678 GENIO FRL (1) | 0.6244 | 0.8867 | 0.6381 | 0.8424 | 19.6998 | 19.7001 | 18.5049 | 18.5052 | 180° 0' 0.000" | 180° 0' 0.000" | Start to End | By Slope | Straight |  | 37.0865 | 36.9625 | 0 | 0 | 0.2028 | 0 | 200% | Pipe |  | 0.45mX0.45m | Rectangular | 2 | 2
D-1949 | 17 | STORM | 36.977 | 36.873 | 0.5% | MH-15745 | MH-15750 | 441400.8621 | 1824651.9482 | 441400.8621 | 1824631.0996 | Basic | No | 450 | 450.000mm | 200.000mm | TR B7 RHS | 0+171.12 | 0+191.97 | 0.15 | 0.15 | Z2 B5678 GENIO FRL (1) | 0.73 | 0.7862 | 0.769 | 0.7583 | 20.8486 | 20.8489 | 19.6529 | 19.6531 | 180° 0' 0.000" | 180° 0' 0.000" | Start to End | By Slope | Straight |  | 37.2178 | 37.0876 | 0 | 0 | 0.1406 | 0 | 200% | Pipe |  | 0.45mX0.45m | Rectangular | 2 | 2
D-1950 | 17 | STORM | 36.873 | 36.736 | 0.68% | MH-15750 | MH-15748 | 441400.8621 | 1824631.0996 | 441400.8621 | 1824610.9857 | Basic | No | 450 | 450.000mm | 200.000mm | TR B7 RHS | 0+191.97 | 0+212.08 | 0.15 | 0.15 | Z2 B5678 GENIO FRL (1) | 0.7463 | 0.803 | 0.7583 | 0.7794 | 20.1138 | 20.1143 | 18.9196 | 18.92 | 180° 0' 0.000" | 180° 0' 0.000" | Start to End | By Slope | Straight |  | 37.085 | 36.9481 | 0 | 0 | 0.1381 | 0 | 200% | Pipe |  | 0.45mX0.45m | Rectangular | 2 | 2
D-1951 | 17 | STORM | 36.736 | 36.602 | 0.67% | MH-15748 | MH-15751 | 441400.8621 | 1824610.9857 | 441400.8621 | 1824591.0113 | Basic | No | 450 | 450.000mm | 200.000mm | TR B7 RHS | 0+212.08 | 0+232.06 | 0.15 | 0.15 | Z2 B5678 GENIO FRL (1) | 0.7794 | 0.7898 | 0.7794 | 0.7898 | 19.9745 | 19.9749 | 18.7802 | 18.7806 | 180° 0' 0.000" | 180° 0' 0.000" | Start to End | By Slope | Straight |  | 36.9466 | 36.8168 | 0 | 0 | 0.136 | 0 | 200% | Pipe |  | 0.45mX0.45m | Rectangular | 2 | 2
D-1952 | 17 | STORM | 36.602 | 36.48 | 0.62% | MH-15751 | MH-15730 | 441400.8621 | 1824591.0113 | 441400.8621 | 1824571.2374 | Basic | No | 450 | 450.000mm | 200.000mm | TR B7 RHS | 0+232.06 | 0+251.83 | 0.15 | 0.15 | Z2 B5678 GENIO FRL (1) | 0.7896 | 0.7898 | 0.7898 | 0.7896 | 19.7738 | 19.7742 | 18.5791 | 18.5794 | 180° 0' 0.000" | 180° 0' 0.000" | Start to End | By Slope | Straight |  | 36.8168 | 36.6883 | 0 | 0 | 0.134 | 0 | 200% | Pipe |  | 0.45mX0.45m | Rectangular | 2 | 2
D-1953 | 17 | STORM | 36.671 | 36.546 | 0.61% | MH-15749 | MH-15752 | 441411.8121 | 1824610.5959 | 441411.8121 | 1824590.3684 | Basic | No | 450 | 450.000mm | 200.000mm | TR B7 LHS | 0+212.19 | 0+232.41 | -0.1861 | -0.1897 | Z2 B5678 GENIO FRL (1) | 0.8415 | 0.8424 | 0.8424 | 0.8415 | 20.2275 | 20.2279 | 19.0327 | 19.0331 | 180° 0' 0.000" | 180° 0' 0.000" | Start to End | By Slope | Straight |  | 36.9625 | 36.8336 | 0 | 0 | 0.2 | 0 | 200% | Pipe |  | 0.45mX0.45m | Rectangular | 2 | 2
D-1954 | 17 | STORM | 36.546 | 36.42 | 0.62% | MH-15752 | MH-15729 | 441411.8121 | 1824590.3684 | 441411.8121 | 1824570.1376 | Basic | No | 450 | 450.000mm | 200.000mm | TR B7 LHS | 0+232.41 | 0+252.65 | -0.1897 | -0.1933 | Z2 B5678 GENIO FRL (1) | 0.6637 | 0.8418 | 0.8415 | 0.6729 | 20.2309 | 20.2313 | 19.0362 | 19.0365 | 180° 0' 0.000" | 180° 0' 0.000" | Start to End | By Slope | Straight |  | 36.8336 | 36.6901 | 0 | 0 | 0.1973 | 0 | 200% | Pipe |  | 0.45mX0.45m | Rectangular | 2 | 2
D-1955 | 15.6 | STORM | 37.166 | 37.07 | 0.48% | MH-9822 | MH-15753 | 441463.7646 | 1824811.045 | 441463.7646 | 1824790.8431 | Basic | No | 450 | 450.000mm | 200.000mm | TR C2 RHS | 0+012.02 | 0+032.22 | 0.075 | 0.075 | Z2 B5678 GENIO FRL (1) | 0.7871 | 0.7989 | 0.7989 | 0.7871 | 20.2018 | 20.2021 | 19.0059 | 19.0061 | 180° 0' 0.000" | 180° 0' 0.000" | Start to End | By Slope | Straight |  | 37.382 | 37.2817 | 0 | 0 | 0.1187 | 0 | 200% | Pipe |  | 0.45mX0.45m | Rectangular | 2 | 2
D-1956 | 15.6 | STORM | 37.121 | 37.026 | 0.49% | MH-9824 | MH-15754 | 441473.3146 | 1824811.045 | 441473.3146 | 1824791.6221 | Basic | No | 450 | 450.000mm | 200.000mm | TR C2 LHS | 0+012.02 | 0+031.44 | -0.075 | -0.075 | Z2 B5678 GENIO FRL (1) | 0.8077 | 0.8608 | 0.8513 | 0.8346 | 19.4229 | 19.4231 | 18.227 | 18.2273 | 180° 0' 0.000" | 180° 0' 0.000" | Start to End | By Slope | Straight |  | 37.3632 | 37.2646 | 0 | 0 | 0.1401 | 0 | 200% | Pipe |  | 0.45mX0.45m | Rectangular | 2 | 2
D-1957 | 15.6 | STORM | 37.07 | 36.975 | 0.48% | MH-15753 | MH-15755 | 441463.7646 | 1824790.8431 | 441463.7646 | 1824771.0641 | Basic | No | 450 | 450.000mm | 200.000mm | TR C2 RHS | 0+032.22 | 0+052.00 | 0.075 | 0.075 | Z2 B5678 GENIO FRL (1) | 0.7871 | 0.7874 | 0.7871 | 0.7874 | 19.779 | 19.7792 | 18.5831 | 18.5833 | 180° 0' 0.000" | 180° 0' 0.000" | Start to End | By Slope | Straight |  | 37.2817 | 37.1852 | 0 | 0 | 0.1161 | 0 | 200% | Pipe |  | 0.45mX0.45m | Rectangular | 2 | 2
D-1958 | 15.6 | STORM | 37.026 | 36.928 | 0.49% | MH-15754 | MH-15756 | 441473.3146 | 1824791.6221 | 441473.3146 | 1824771.5561 | Basic | No | 450 | 450.000mm | 200.000mm | TR C2 LHS | 0+031.44 | 0+051.51 | -0.075 | -0.075 | Z2 B5678 GENIO FRL (1) | 0.8346 | 0.8368 | 0.8346 | 0.8368 | 20.0659 | 20.0662 | 18.8701 | 18.8703 | 180° 0' 0.000" | 180° 0' 0.000" | Start to End | By Slope | Straight |  | 37.2646 | 37.1659 | 0 | 0 | 0.1372 | 0 | 200% | Pipe |  | 0.45mX0.45m | Rectangular | 2 | 2
D-1959 | 15.6 | STORM | 36.975 | 36.879 | 0.47% | MH-15755 | MH-15757 | 441463.7646 | 1824771.0641 | 441463.7646 | 1824750.74 | Basic | No | 450 | 450.000mm | 200.000mm | TR C2 RHS | 0+052.00 | 0+072.32 | 0.075 | 0.075 | Z2 B5678 GENIO FRL (1) | 0.7859 | 0.7874 | 0.7874 | 0.7859 | 20.3242 | 20.3244 | 19.1282 | 19.1284 | 180° 0' 0.000" | 180° 0' 0.000" | Start to End | By Slope | Straight |  | 37.1852 | 37.0834 | 0 | 0 | 0.1137 | 0 | 200% | Pipe |  | 0.45mX0.45m | Rectangular | 2 | 2
D-1960 | 15.6 | STORM | 36.928 | 36.834 | 0.47% | MH-15756 | MH-15759 | 441473.3146 | 1824771.5561 | 441473.3146 | 1824751.6534 | Basic | No | 450 | 450.000mm | 200.000mm | TR C2 LHS | 0+051.51 | 0+071.41 | -0.075 | -0.075 | Z2 B5678 GENIO FRL (1) | 0.8358 | 0.8368 | 0.8368 | 0.8358 | 19.9027 | 19.903 | 18.7067 | 18.707 | 180° 0' 0.000" | 180° 0' 0.000" | Start to End | By Slope | Straight |  | 37.1659 | 37.0672 | 0 | 0 | 0.1344 | 0 | 200% | Pipe |  | 0.45mX0.45m | Rectangular | 2 | 2
D-1961 | 15.6 | STORM | 36.879 | 36.782 | 0.49% | MH-15757 | MH-15760 | 441463.7646 | 1824750.74 | 441463.7646 | 1824730.8254 | Basic | No | 450 | 450.000mm | 200.000mm | TR C2 RHS | 0+072.32 | 0+092.24 | 0.075 | 0.075 | Z2 B5678 GENIO FRL (1) | 0.7859 | 0.7881 | 0.7859 | 0.7881 | 19.9146 | 19.9148 | 18.7187 | 18.7189 | 180° 0' 0.000" | 180° 0' 0.000" | Start to End | By Slope | Straight |  | 37.0834 | 36.9808 | 0 | 0 | 0.1112 | 0 | 200% | Pipe |  | 0.45mX0.45m | Rectangular | 2 | 2
D-1962 | 15.6 | STORM | 36.834 | 36.738 | 0.48% | MH-15759 | MH-15761 | 441473.3146 | 1824751.6534 | 441473.3146 | 1824731.6163 | Basic | No | 450 | 450.000mm | 200.000mm | TR C2 LHS | 0+071.41 | 0+091.45 | -0.075 | -0.075 | Z2 B5678 GENIO FRL (1) | 0.8358 | 0.8359 | 0.8358 | 0.8359 | 20.0371 | 20.0373 | 18.8411 | 18.8414 | 180° 0' 0.000" | 180° 0' 0.000" | Start to End | By Slope | Straight |  | 37.0672 | 36.9682 | 0 | 0 | 0.1317 | 0 | 200% | Pipe |  | 0.45mX0.45m | Rectangular | 2 | 2
D-1963 | 15.6 | STORM | 36.782 | 36.683 | 0.5% | MH-15760 | MH-15762 | 441463.7646 | 1824730.8254 | 441463.7646 | 1824711.1657 | Basic | No | 450 | 450.000mm | 200.000mm | TR C2 RHS | 0+092.24 | 0+111.90 | 0.075 | 0.075 | Z2 B5678 GENIO FRL (1) | 0.7881 | 0.7933 | 0.7881 | 0.7933 | 19.6597 | 19.66 | 18.464 | 18.4642 | 180° 0' 0.000" | 180° 0' 0.000" | Start to End | By Slope | Straight |  | 36.9808 | 36.8848 | 0 | 0 | 0.109 | 0 | 200% | Pipe |  | 0.45mX0.45m | Rectangular | 2 | 2
D-1964 | 15.6 | STORM | 36.738 | 36.643 | 0.48% | MH-15761 | MH-15763 | 441473.3146 | 1824731.6163 | 441473.3146 | 1824711.5634 | Basic | No | 450 | 450.000mm | 200.000mm | TR C2 LHS | 0+091.45 | 0+111.50 | -0.075 | -0.075 | Z2 B5678 GENIO FRL (1) | 0.8358 | 0.8359 | 0.8359 | 0.8358 | 20.0529 | 20.0531 | 18.857 | 18.8572 | 180° 0' 0.000" | 180° 0' 0.000" | Start to End | By Slope | Straight |  | 36.9682 | 36.8691 | 0 | 0 | 0.1291 | 0 | 200% | Pipe |  | 0.45mX0.45m | Rectangular | 2 | 2
D-1965 | 15.6 | STORM | 36.683 | 36.59 | 0.46% | MH-15762 | MH-15764 | 441463.7646 | 1824711.1657 | 441463.7646 | 1824691.0886 | Basic | No | 450 | 450.000mm | 200.000mm | TR C2 RHS | 0+111.90 | 0+131.98 | 0.075 | 0.075 | Z2 B5678 GENIO FRL (1) | 0.7908 | 0.7933 | 0.7933 | 0.7908 | 20.0771 | 20.0773 | 18.881 | 18.8812 | 180° 0' 0.000" | 180° 0' 0.000" | Start to End | By Slope | Straight |  | 36.8848 | 36.7865 | 0 | 0 | 0.1069 | 0 | 200% | Pipe |  | 0.45mX0.45m | Rectangular | 2 | 2
D-1966 | 15.6 | STORM | 36.643 | 36.547 | 0.49% | MH-15763 | MH-15765 | 441473.3146 | 1824711.5634 | 441473.3146 | 1824691.8705 | Basic | No | 450 | 450.000mm | 200.000mm | TR C2 LHS | 0+111.50 | 0+131.19 | -0.075 | -0.075 | Z2 B5678 GENIO FRL (1) | 0.8358 | 0.8374 | 0.8358 | 0.8374 | 19.6929 | 19.6931 | 18.497 | 18.4972 | 180° 0' 0.000" | 180° 0' 0.000" | Start to End | By Slope | Straight |  | 36.8691 | 36.7996 | 0 | 0 | 0.1266 | 0 | 200% | Pipe |  | 0.45mX0.45m | Rectangular | 2 | 2
D-1967 | 15.6 | STORM | 36.59 | 36.493 | 0.48% | MH-15764 | MH-15766 | 441463.7646 | 1824691.0886 | 441463.7646 | 1824670.9088 | Basic | No | 450 | 450.000mm | 200.000mm | TR C2 RHS | 0+131.98 | 0+152.16 | 0.075 | 0.075 | Z2 B5678 GENIO FRL (1) | 0.7908 | 0.7909 | 0.7908 | 0.7909 | 20.1798 | 20.18 | 18.9839 | 18.9841 | 179° 59' 59.727" | 179° 59' 59.727" | Start to End | By Slope | Straight |  | 36.7865 | 36.6881 | 0 | 0 | 0.1047 | 0 | 200% | Pipe |  | 0.45mX0.45m | Rectangular | 2 | 2
D-1968 | 15.6 | STORM | 36.547 | 36.454 | 0.46% | MH-15765 | MH-15767 | 441473.3146 | 1824691.8705 | 441473.3146 | 1824671.8883 | Basic | No | 450 | 450.000mm | 200.000mm | TR C2 LHS | 0+131.19 | 0+151.18 | -0.075 | -0.075 | Z2 B5678 GENIO FRL (1) | 0.8345 | 0.8374 | 0.8374 | 0.8345 | 19.9822 | 19.9824 | 18.7861 | 18.7863 | 180° 0' 0.000" | 180° 0' 0.000" | Start to End | By Slope | Straight |  | 36.7996 | 36.7208 | 0 | 0 | 0.143 | 0 | 200% | Pipe |  | 0.45mX0.45m | Rectangular | 2 | 2
D-1969 | 450 x 450 mm Concret [...] | STORM | 36.493 | 36.399 | 0.47% | MH-15766 | MH-15768 | 441463.6896 | 1824670.9088 | 441463.6896 | 1824650.8289 | Basic | No | 450 | 450.000mm | 125.000mm | TR C2 RHS | 0+152.16 | 0+172.24 | 0.15 | 0.15 | Z2 B5678 GENIO FRL (1) | 0.866 | 0.8678 | 0.8678 | 0.866 | 20.0798 | 20.0801 | 18.8831 | 18.8833 | 180° 0' 0.000" | 89° 59' 16.017" | Start to End | By Slope | Curved | 94167.1879 | 36.6881 | 36.5732 | 0 | 0 | 0.1027 | 0 | 200% | Pipe |  | 450x450 | Rectangular | 2 | 2
D-1970 | 15.6 | STORM | 36.399 | 36.322 | 0.6% | MH-15768 | MH-9823 | 441463.7646 | 1824650.8289 | 441463.7646 | 1824638.0971 | Basic | No | 450 | 450.000mm | 200.000mm | TR C2 RHS | 0+172.24 | 0+184.97 | 0.075 | 0.075 | Z2 B5678 GENIO FRL (1) | 0.7899 | 0.8054 | 0.7899 | 0.8054 | 12.7318 | 12.732 | 11.6869 | 11.6871 | 179° 59' 59.924" | 89° 58' 49.526" | Start to End | By Slope | Curved | 37263.995 | 36.5732 | 36.4944 | 0 | 0 | 0.1007 | 0 | 200% | Pipe |  | 0.45mX0.45m | Rectangular | 2 | 2
D-1971 | 15.6 | STORM | 36.454 | 36.359 | 0.49% | MH-15767 | MH-15769 | 441473.3146 | 1824671.8883 | 441473.3146 | 1824652.498 | Basic | No | 450 | 450.000mm | 200.000mm | TR C2 LHS | 0+151.18 | 0+170.57 | -0.075 | -0.075 | Z2 B5678 GENIO FRL (1) | 0.8345 | 0.8375 | 0.8345 | 0.8375 | 19.3903 | 19.3906 | 18.1945 | 18.1947 | 180° 0' 0.000" | 180° 0' 0.000" | Start to End | By Slope | Straight |  | 36.7208 | 36.6337 | 0 | 0 | 0.1588 | 0 | 200% | Pipe |  | 0.45mX0.45m | Rectangular | 2 | 2
D-1972 | 15.6 | STORM | 36.359 | 36.282 | 0.53% | MH-15769 | MH-9825 | 441473.3146 | 1824652.498 | 441473.3146 | 1824638.0971 | Basic | No | 450 | 450.000mm | 200.000mm | TR C2 LHS | 0+170.57 | 0+184.97 | -0.075 | -0.075 | Z2 B5678 GENIO FRL (1) | 0.8117 | 0.8656 | 0.8375 | 0.8118 | 14.356 | 14.3562 | 13.3854 | 13.3856 | 179° 59' 59.470" | 179° 59' 59.470" | Start to End | By Slope | Straight |  | 36.6337 | 36.5299 | 0 | 0 | 0.1742 | 0 | 200% | Pipe |  | 0.45mX0.45m | Rectangular | 2 | 2
D-1973 | 17 | STORM | 36.379 | 36.321 | 0.51% | MH-14580 | MH-15770 | 441415.1009 | 1824638.2921 | 441426.5632 | 1824638.2921 | Basic | No | 450 | 450.000mm | 200.000mm | TR B8 RHS | 0+537.70 | 0+526.24 | 0.201 | 0.201 | Z2 B5678 GENIO FRL (1) | 1.0808 | 1.1187 | 1.1187 | 1.0808 | 11.4624 | 11.4625 | 10.2667 | 10.2668 | 90° 0' 0.000" | 90° 0' 0.000" | Start to End | By Slope | Straight |  | 36.477 | 36.4185 | 0 | 0 | 0.0403 | 0 | 200% | Pipe |  | 0.45mX0.45m | Rectangular | 2 | 2
D-1974 | 17 | STORM | 36.735 | 36.663 | 0.85% | MH-14579 | MH-15771 | 441414.7506 | 1824627.5371 | 441423.2518 | 1824627.5371 | Basic | No | 450 | 450.000mm | 200.000mm | TR B8 LHS | 0+537.47 | 0+528.97 | 0 | 0 | Z2 B5678 GENIO FRL (1) | 0.7269 | 0.7277 | 0.7269 | 0.7277 | 8.5011 | 8.5014 | 7.3083 | 7.3086 | 90° 0' 0.000" | 90° 0' 0.000" | Start to End | By Slope | Straight |  | 36.9336 | 36.8444 | 0 | 0 | 0.1248 | 0 | 200% | Pipe |  | 0.45mX0.45m | Rectangular | 2 | 2
D-1975 | 17 | STORM | 36.321 | 36.222 | 0.5% | MH-15770 | MH-15773 | 441426.5632 | 1824638.2921 | 441446.4958 | 1824638.2921 | Basic | No | 450 | 450.000mm | 200.000mm | TR B8 RHS | 0+526.24 | 0+506.31 | 0.201 | 0.201 | Z2 B5678 GENIO FRL (1) | 1.0792 | 1.1836 | 1.0808 | 1.0803 | 19.9325 | 19.9328 | 18.7367 | 18.737 | 90° 0' 0.000" | 90° 0' 0.000" | Start to End | By Slope | Straight |  | 36.4185 | 36.3728 | 0 | 0 | 0.0396 | 0 | 200% | Pipe |  | 0.45mX0.45m | Rectangular | 2 | 2
D-1976 | 17 | STORM | 36.222 | 36.136 | 0.5% | MH-15773 | MH-9823 | 441446.4958 | 1824638.2921 | 441463.7896 | 1824638.2921 | Basic | No | 450 | 450.000mm | 200.000mm | TR B8 RHS | 0+506.31 | 0+489.01 | 0.201 | 0.201 | Z2 B5678 GENIO FRL (1) | 0.9921 | 1.0803 | 1.0803 | 0.9921 | 17.2938 | 17.294 | 16.098 | 16.0982 | 90° 0' 0.000" | 90° 0' 0.000" | Start to End | By Slope | Straight |  | 36.3728 | 36.3692 | 0 | 0 | 0.0385 | 0 | 200% | Pipe |  | 0.45mX0.45m | Rectangular | 2 | 2
D-1977 | 17 | STORM | 36.663 | 36.496 | 0.85% | MH-15771 | MH-15774 | 441423.2518 | 1824627.5371 | 441442.9791 | 1824627.5371 | Basic | No | 450 | 450.000mm | 200.000mm | TR B8 LHS | 0+528.97 | 0+509.24 | 0 | 0 | Z2 B5678 GENIO FRL (1) | 0.7277 | 0.8354 | 0.7277 | 0.8323 | 19.7273 | 19.728 | 18.5345 | 18.5352 | 90° 0' 0.000" | 90° 0' 0.000" | Start to End | By Slope | Straight |  | 36.8608 | 36.6759 | 0 | 0 | 0.1239 | 0 | 200% | Pipe |  | 0.45mX0.45m | Rectangular | 2 | 2
D-1978 | 17 | STORM | 36.496 | 36.326 | 0.84% | MH-15774 | MH-9835 | 441442.9791 | 1824627.5371 | 441463.1082 | 1824627.5371 | Basic | No | 450 | 450.000mm | 200.000mm | TR B8 LHS | 0+509.24 | 0+489.11 | 0 | 0 | Z2 B5678 GENIO FRL (1) | 0.8323 | 0.8692 | 0.8323 | 0.8692 | 20.1291 | 20.1299 | 18.9363 | 18.937 | 90° 0' 0.000" | 90° 0' 0.000" | Start to End | By Slope | Straight |  | 36.6914 | 36.5276 | 0 | 0 | 0.1221 | 0 | 200% | Pipe |  | 0.45mX0.45m | Rectangular | 2 | 2
D-1979 | 17 | STORM | 35.956 | 35.867 | 0.49% | MH-9825 | MH-15776 | 441473.2896 | 1824638.2171 | 441491.4574 | 1824638.2171 | Basic | No | 600 | 600.000mm | 200.000mm | TR B8 RHS | 0+479.51 | 0+461.34 | 0.126 | 0.126 | Z2 B5678 GENIO FRL (1) | 0.9106 | 1.0977 | 0.9876 | 0.9106 | 18.1678 | 18.168 | 16.9727 | 16.9729 | 90° 0' 0.000" | 90° 0' 0.000" | Start to End | By Slope | Straight |  | 36.3642 | 36.2705 | 0 | 0 | 0.413 | 0 | 200% | Pipe |  | 0.6mX0.6m | Rectangular | 2 | 2
D-1980 | 17 | STORM | 36.326 | 36.151 | 0.85% | MH-9835 | MH-15777 | 441463.1082 | 1824627.5371 | 441483.6763 | 1824627.5371 | Basic | No | 450 | 450.000mm | 200.000mm | TR B8 LHS | 0+489.11 | 0+468.55 | 0 | 0 | Z2 B5678 GENIO FRL (1) | 0.8021 | 0.9232 | 0.8692 | 0.9232 | 20.5681 | 20.5688 | 19.3753 | 19.376 | 90° 0' 0.000" | 90° 0' 0.000" | Start to End | By Slope | Straight |  | 36.5276 | 36.3357 | 0 | 0 | 0.1279 | 0 | 200% | Pipe |  | 0.45mX0.45m | Rectangular | 2 | 2
D-1981 | 17 | STORM | 35.867 | 35.769 | 0.5% | MH-15776 | MH-15778 | 441491.4574 | 1824638.2171 | 441511.0343 | 1824638.2171 | Basic | No | 600 | 600.000mm | 200.000mm | TR B8 RHS | 0+461.34 | 0+441.77 | 0.126 | 0.126 | Z2 B5678 GENIO FRL (1) | 0.8416 | 0.9106 | 0.9106 | 0.8416 | 19.5769 | 19.5771 | 18.3819 | 18.3821 | 90° 0' 0.000" | 90° 0' 0.000" | Start to End | By Slope | Straight |  | 36.2705 | 36.1676 | 0 | 0 | 0.4083 | 0 | 200% | Pipe |  | 0.6mX0.6m | Rectangular | 2 | 2
D-1982 | 17 | STORM | 35.769 | 35.693 | 0.5% | MH-15778 | MH-9826 | 441511.0343 | 1824638.2171 | 441526.3721 | 1824638.2171 | Basic | No | 600 | 600.000mm | 200.000mm | TR B8 RHS | 0+441.77 | 0+426.43 | 0.126 | 0.126 | Z2 B5678 GENIO FRL (1) | 0.7893 | 0.8416 | 0.8416 | 0.7893 | 15.3378 | 15.338 | 14.1428 | 14.143 | 90° 0' 0.000" | 90° 0' 0.000" | Start to End | By Slope | Straight |  | 36.1676 | 36.0515 | 0 | 0 | 0.4033 | 0 | 200% | Pipe |  | 0.6mX0.6m | Rectangular | 2 | 2
D-1983 | 17 | STORM | 36.151 | 35.954 | 0.89% | MH-15777 | MH-15779 | 441483.6763 | 1824627.5371 | 441505.7117 | 1824627.5371 | Basic | No | 450 | 450.000mm | 200.000mm | TR B8 LHS | 0+468.55 | 0+446.51 | 0 | 0 | Z2 B5678 GENIO FRL (1) | 0.8408 | 0.9245 | 0.9232 | 0.8485 | 22.0354 | 22.0363 | 20.843 | 20.8439 | 90° 0' 0.000" | 90° 0' 0.000" | Start to End | By Slope | Straight |  | 36.3512 | 36.215 | 0 | 0 | 0.1261 | 0 | 200% | Pipe |  | 0.45mX0.45m | Rectangular | 2 | 2
D-1984 | 17 | STORM | 35.954 | 35.774 | 0.9% | MH-15779 | MH-9836 | 441505.7117 | 1824627.5371 | 441525.7343 | 1824627.5371 | Basic | No | 450 | 450.000mm | 200.000mm | TR B8 LHS | 0+446.51 | 0+426.49 | 0 | 0 | Z2 B5678 GENIO FRL (1) | 0.8485 | 0.8607 | 0.8485 | 0.8607 | 20.0226 | 20.0234 | 18.8303 | 18.831 | 90° 0' 0.000" | 90° 0' 0.000" | Start to End | By Slope | Straight |  | 36.215 | 36.0986 | 0 | 0 | 0.1876 | 0 | 200% | Pipe |  | 0.45mX0.45m | Rectangular | 2 | 2
D-1985 | 17 | STORM | 35.774 | 35.597 | 0.85% | MH-9836 | MH-15780 | 441525.7343 | 1824627.5371 | 441546.5051 | 1824627.5371 | Basic | No | 450 | 450.000mm | 200.000mm | TR B8 LHS | 0+426.49 | 0+405.72 | 0 | 0 | Z2 B5678 GENIO FRL (1) | 0.8607 | 0.8642 | 0.8607 | 0.8642 | 20.7708 | 20.7715 | 19.578 | 19.5788 | 90° 0' 0.000" | 90° 0' 0.000" | Start to End | By Slope | Straight |  | 36.0986 | 35.9685 | 0 | 0 | 0.26 | 0 | 200% | Pipe |  | 0.45mX0.45m | Rectangular | 2 | 2
D-1986 | 17 | STORM | 35.597 | 35.382 | 1.08% | MH-15780 | MH-15781 | 441546.5051 | 1824627.5371 | 441566.4283 | 1824627.5371 | Basic | No | 450 | 450.000mm | 200.000mm | TR B8 LHS | 0+405.72 | 0+385.79 | 0 | 0 | Z2 B5678 GENIO FRL (1) | 0.8642 | 0.9138 | 0.8642 | 0.9138 | 19.9231 | 19.9243 | 18.7323 | 18.7334 | 90° 0' 0.000" | 90° 0' 0.000" | Start to End | By Slope | Straight |  | 35.9685 | 35.7183 | 0 | 0 | 0.3189 | 0 | 200% | Pipe |  | 0.45mX0.45m | Rectangular | 1 | 2
D-1987 | 17 | STORM | 35.232 | 35.121 | 0.67% | MH-15781 | MH-9837 | 441566.4283 | 1824627.5371 | 441583.0294 | 1824627.5371 | Basic | No | 450 | 600.000mm | 200.000mm | TR B8 LHS | 0+385.79 | 0+369.19 | 0 | 0 | Z2 B5678 GENIO FRL (1) | 0.9048 | 0.9285 | 0.9142 | 0.9177 | 16.6012 | 16.6015 | 15.4068 | 15.4072 | 90° 0' 0.000" | 90° 0' 0.000" | Start to End | By Slope | Straight |  | 35.6901 | 35.5726 | 0 | 0 | 0.3682 | 0 | 200% | Pipe |  | 0.45mX0.6m | Rectangular | 2 | 2
D-1988 | 17 | STORM | 34.971 | 34.924 | 0.33% | MH-9837 | MH-15783 | 441583.0294 | 1824627.5371 | 441597.1751 | 1824627.5371 | Basic | No | 450 | 750.000mm | 200.000mm | TR B8 LHS | 0+369.19 | 0+355.05 | 0 | 0 | Z2 B5678 GENIO FRL (1) | 0.8159 | 0.9177 | 0.9177 | 0.8994 | 14.1457 | 14.1457 | 12.9485 | 12.9486 | 90° 0' 0.000" | 90° 0' 0.000" | Start to End | By Slope | Straight |  | 35.5726 | 35.4122 | 0 | 0 | 0.4477 | 0 | 200% | Pipe |  | 0.45mX0.75m | Rectangular | 2 | 2
D-1989 | 17 | STORM | 34.847 | 34.768 | 0.5% | MH-15783 | MH-15782 | 441597.1751 | 1824627.5371 | 441612.9811 | 1824627.5371 | Basic | No | 450 | 750.000mm | 200.000mm | TR B8 LHS | 0+355.05 | 0+339.24 | 0 | 0 | Z2 B5678 GENIO FRL (1) | 0.8456 | 0.9766 | 0.9766 | 0.8456 | 15.806 | 15.8062 | 14.6102 | 14.6104 | 90° 0' 0.000" | 90° 0' 0.000" | Start to End | By Slope | Straight |  | 35.4122 | 35.2392 | 0 | 0 | 0.4429 | 0 | 200% | Pipe |  | 0.45mX0.75m | Rectangular | 2 | 2
D-1991 | 17 | STORM | 35.24 | 35.153 | 0.5% | MH-15784 | MH-15785 | 441549.1818 | 1824638.2171 | 441566.5532 | 1824638.2171 | Basic | No | 600 | 750.000mm | 200.000mm | TR B8 RHS | 0+403.62 | 0+386.25 | 0.126 | 0.126 | Z2 B5678 GENIO FRL (1) | 0.8437 | 0.901 | 0.901 | 0.8437 | 17.3713 | 17.3716 | 16.1763 | 16.1765 | 90° 0' 0.000" | 90° 0' 0.000" | Start to End | By Slope | Straight |  | 35.8337 | 35.7183 | 0 | 0 | 0.6791 | 0 | 200% | Pipe |  | 0.6mX0.75m | Rectangular | 2 | 2
D-1992 | 17 | STORM | 35.071 | 34.98 | 0.5% | MH-15785 | MH-9828 | 441566.5532 | 1824638.2171 | 441584.7229 | 1824638.2171 | Basic | No | 600 | 750.000mm | 200.000mm | TR B8 RHS | 0+386.25 | 0+368.08 | 0.126 | 0.126 | Z2 B5678 GENIO FRL (1) | 0.8162 | 0.9266 | 0.9266 | 0.8162 | 18.1697 | 18.1699 | 16.9747 | 16.9749 | 90° 0' 0.000" | 90° 0' 0.000" | Start to End | By Slope | Straight |  | 35.7183 | 35.6614 | 0 | 0 | 0.6727 | 0 | 200% | Pipe |  | 0.6mX0.75m | Rectangular | 2 | 2
D-1993 | 17 | STORM | 34.671 | 34.578 | 0.5% | MH-15782 | MH-15786 | 441612.9811 | 1824627.5371 | 441631.633 | 1824627.5371 | Basic | No | 450 | 750.000mm | 200.000mm | TR B8 LHS | 0+339.24 | 0+320.59 | 0 | 0 | Z2 B5678 GENIO FRL (1) | 0.8826 | 0.9424 | 0.9424 | 0.8826 | 18.652 | 18.6522 | 17.4562 | 17.4564 | 90° 0' 0.000" | 90° 0' 0.000" | Start to End | By Slope | Straight |  | 35.2392 | 35.0762 | 0 | 0 | 0.4386 | 0 | 200% | Pipe |  | 0.45mX0.75m | Rectangular | 2 | 2
D-1994 | 15.6 | STORM | 36.587 | 36.489 | 0.5% | MH-9818 | MH-15787 | 441526.3471 | 1824810.7501 | 441526.3471 | 1824791.169 | Basic | No | 450 | 450.000mm | 200.000mm | TR C3 RHS | 0+012.32 | 0+031.90 | 0 | 0 | Z2 B5678 GENIO FRL (1) | 0.7886 | 0.9172 | 0.9172 | 0.7916 | 19.5811 | 19.5814 | 18.3854 | 18.3856 | 180° 0' 0.000" | 180° 0' 0.000" | Start to End | By Slope | Straight |  | 36.7525 | 36.6554 | 0 | 0 | 0.0843 | 0 | 200% | Pipe |  | 0.45mX0.45m | Rectangular | 2 | 2
D-1995 | 15.6 | STORM | 36.543 | 36.448 | 0.48% | MH-9816 | MH-15788 | 441535.8971 | 1824811.2385 | 441535.8971 | 1824791.5922 | Basic | No | 450 | 450.000mm | 200.000mm | TR C3 LHS | 0+011.83 | 0+031.47 | 0 | 0 | Z2 B5678 GENIO FRL (1) | 0.8339 | 0.9214 | 0.9214 | 0.8349 | 19.6463 | 19.6465 | 18.4504 | 18.4506 | 180° 0' 0.000" | 180° 0' 0.000" | Start to End | By Slope | Straight |  | 36.6423 | 36.5458 | 0 | 0 | 0.0401 | 0 | 200% | Pipe |  | 0.45mX0.45m | Rectangular | 2 | 2
D-1996 | 15.6 | STORM | 36.489 | 36.395 | 0.47% | MH-15787 | MH-15789 | 441526.3471 | 1824791.169 | 441526.3471 | 1824771.1868 | Basic | No | 450 | 450.000mm | 200.000mm | TR C3 RHS | 0+031.90 | 0+051.88 | 0 | 0 | Z2 B5678 GENIO FRL (1) | 0.7908 | 0.7916 | 0.7916 | 0.7908 | 19.9822 | 19.9825 | 18.7862 | 18.7865 | 180° 0' 0.000" | 180° 0' 0.000" | Start to End | By Slope | Straight |  | 36.6554 | 36.5571 | 0 | 0 | 0.0824 | 0 | 200% | Pipe |  | 0.45mX0.45m | Rectangular | 2 | 2
D-1997 | 15.6 | STORM | 36.448 | 36.353 | 0.48% | MH-15788 | MH-15790 | 441535.8971 | 1824791.5922 | 441535.8971 | 1824771.6244 | Basic | No | 450 | 450.000mm | 200.000mm | TR C3 LHS | 0+031.47 | 0+051.44 | 0 | 0 | Z2 B5678 GENIO FRL (1) | 0.8349 | 0.8354 | 0.8349 | 0.8354 | 19.9678 | 19.968 | 18.7719 | 18.7721 | 180° 0' 0.000" | 180° 0' 0.000" | Start to End | By Slope | Straight |  | 36.5458 | 36.4492 | 0 | 0 | 0.039 | 0 | 200% | Pipe |  | 0.45mX0.45m | Rectangular | 2 | 2
D-1998 | 15.6 | STORM | 36.395 | 36.301 | 0.48% | MH-15789 | MH-15791 | 441526.3471 | 1824771.1868 | 441526.3471 | 1824751.6894 | Basic | No | 450 | 450.000mm | 200.000mm | TR C3 RHS | 0+051.88 | 0+071.38 | 0 | 0 | Z2 B5678 GENIO FRL (1) | 0.7908 | 0.7922 | 0.7908 | 0.7922 | 19.4973 | 19.4975 | 18.3014 | 18.3016 | 180° 0' 0.000" | 180° 0' 0.000" | Start to End | By Slope | Straight |  | 36.5571 | 36.4641 | 0 | 0 | 0.0805 | 0 | 200% | Pipe |  | 0.45mX0.45m | Rectangular | 2 | 2
D-1999 | 15.6 | STORM | 36.353 | 36.259 | 0.47% | MH-15790 | MH-15792 | 441535.8971 | 1824771.6244 | 441535.8971 | 1824751.6496 | Basic | No | 450 | 450.000mm | 200.000mm | TR C3 LHS | 0+051.44 | 0+071.42 | 0 | 0 | Z2 B5678 GENIO FRL (1) | 0.834 | 0.8354 | 0.8354 | 0.834 | 19.9748 | 19.9751 | 18.7788 | 18.779 | 180° 0' 0.000" | 180° 0' 0.000" | Start to End | By Slope | Straight |  | 36.4492 | 36.3531 | 0 | 0 | 0.0378 | 0 | 200% | Pipe |  | 0.45mX0.45m | Rectangular | 2 | 2
D-2000 | 15.6 | STORM | 36.301 | 36.208 | 0.45% | MH-15791 | MH-15793 | 441526.3471 | 1824751.6894 | 441526.3471 | 1824731.1654 | Basic | No | 450 | 450.000mm | 200.000mm | TR C3 RHS | 0+071.38 | 0+091.90 | 0 | 0 | Z2 B5678 GENIO FRL (1) | 0.7876 | 0.7922 | 0.7922 | 0.7876 | 20.524 | 20.5242 | 19.3279 | 19.3281 | 180° 0' 0.000" | 180° 0' 0.000" | Start to End | By Slope | Straight |  | 36.4641 | 36.3648 | 0 | 0 | 0.0787 | 0 | 200% | Pipe |  | 0.45mX0.45m | Rectangular | 2 | 2
D-2001 | 15.6 | STORM | 36.259 | 36.164 | 0.48% | MH-15792 | MH-15794 | 441535.8971 | 1824751.6496 | 441535.8971 | 1824731.6794 | Basic | No | 450 | 450.000mm | 200.000mm | TR C3 LHS | 0+071.42 | 0+091.39 | 0 | 0 | Z2 B5678 GENIO FRL (1) | 0.834 | 0.8347 | 0.834 | 0.8347 | 19.9701 | 19.9704 | 18.7742 | 18.7744 | 180° 0' 0.000" | 180° 0' 0.000" | Start to End | By Slope | Straight |  | 36.3531 | 36.2555 | 0 | 0 | 0.0368 | 0 | 200% | Pipe |  | 0.45mX0.45m | Rectangular | 2 | 2
D-2002 | 15.6 | STORM | 36.208 | 36.113 | 0.48% | MH-15793 | MH-15795 | 441526.3471 | 1824731.1654 | 441526.3471 | 1824711.4406 | Basic | No | 450 | 450.000mm | 200.000mm | TR C3 RHS | 0+091.90 | 0+111.63 | 0 | 0 | Z2 B5678 GENIO FRL (1) | 0.7876 | 0.789 | 0.7876 | 0.789 | 19.7249 | 19.7251 | 18.529 | 18.5292 | 180° 0' 0.000" | 180° 0' 0.000" | Start to End | By Slope | Straight |  | 36.3648 | 36.2948 | 0 | 0 | 0.0768 | 0 | 200% | Pipe |  | 0.45mX0.45m | Rectangular | 2 | 2
D-2003 | 15.6 | STORM | 36.164 | 36.069 | 0.48% | MH-15794 | MH-15796 | 441535.8971 | 1824731.6794 | 441535.8971 | 1824712.1699 | Basic | No | 450 | 450.000mm | 200.000mm | TR C3 LHS | 0+091.39 | 0+110.90 | 0 | 0 | Z2 B5678 GENIO FRL (1) | 0.8347 | 0.8364 | 0.8347 | 0.8364 | 19.5095 | 19.5097 | 18.3136 | 18.3138 | 180° 0' 0.000" | 180° 0' 0.000" | Start to End | By Slope | Straight |  | 36.2555 | 36.161 | 0 | 0 | 0.0358 | 0 | 200% | Pipe |  | 0.45mX0.45m | Rectangular | 2 | 2
D-2004 | 15.6 | STORM | 36.113 | 36.018 | 0.48% | MH-15795 | MH-15797 | 441526.3471 | 1824711.4406 | 441526.3471 | 1824691.54 | Basic | No | 450 | 450.000mm | 200.000mm | TR C3 RHS | 0+111.63 | 0+131.53 | 0 | 0 | Z2 B5678 GENIO FRL (1) | 0.789 | 0.7898 | 0.789 | 0.7898 | 19.9005 | 19.9008 | 18.7046 | 18.7048 | 180° 0' 0.000" | 180° 0' 0.000" | Start to End | By Slope | Straight |  | 36.2948 | 36.2271 | 0 | 0 | 0.094 | 0 | 200% | Pipe |  | 0.45mX0.45m | Rectangular | 2 | 2
D-2005 | 15.6 | STORM | 36.069 | 35.974 | 0.46% | MH-15796 | MH-15798 | 441535.8971 | 1824712.1699 | 441535.8971 | 1824691.5748 | Basic | No | 450 | 450.000mm | 200.000mm | TR C3 LHS | 0+110.90 | 0+131.49 | 0 | 0 | Z2 B5678 GENIO FRL (1) | 0.8335 | 0.8364 | 0.8364 | 0.8335 | 20.5952 | 20.5954 | 19.3991 | 19.3993 | 180° 0' 0.000" | 180° 0' 0.000" | Start to End | By Slope | Straight |  | 36.161 | 36.0631 | 0 | 0 | 0.0349 | 0 | 200% | Pipe |  | 0.45mX0.45m | Rectangular | 2 | 2
D-2006 | 15.6 | STORM | 36.018 | 35.922 | 0.47% | MH-15797 | MH-15799 | 441526.3471 | 1824691.54 | 441526.3471 | 1824671.154 | Basic | No | 450 | 450.000mm | 200.000mm | TR C3 RHS | 0+131.53 | 0+151.91 | 0 | 0 | Z2 B5678 GENIO FRL (1) | 0.789 | 0.7898 | 0.7898 | 0.789 | 20.386 | 20.3862 | 19.19 | 19.1902 | 180° 0' 0.000" | 180° 0' 0.000" | Start to End | By Slope | Straight |  | 36.2271 | 36.1711 | 0 | 0 | 0.1106 | 0 | 200% | Pipe |  | 0.45mX0.45m | Rectangular | 2 | 2
D-2007 | 15.6 | STORM | 35.922 | 35.83 | 0.46% | MH-15799 | MH-9819 | 441526.3471 | 1824671.154 | 441526.3471 | 1824651.3676 | Basic | No | 450 | 450.000mm | 200.000mm | TR C3 RHS | 0+151.91 | 0+171.70 | 0 | 0 | Z2 B5678 GENIO FRL (1) | 0.787 | 0.789 | 0.789 | 0.787 | 19.7864 | 19.7866 | 18.5903 | 18.5905 | 180° 0' 0.000" | 180° 0' 0.000" | Start to End | By Slope | Straight |  | 36.1711 | 36.1349 | 0 | 0 | 0.1265 | 0 | 200% | Pipe |  | 0.45mX0.45m | Rectangular | 2 | 2
D-2008 | 15.6 | STORM | 35.974 | 35.879 | 0.48% | MH-15798 | MH-15800 | 441535.8971 | 1824691.5748 | 441535.8971 | 1824671.7316 | Basic | No | 450 | 450.000mm | 200.000mm | TR C3 LHS | 0+131.49 | 0+151.33 | 0 | 0 | Z2 B5678 GENIO FRL (1) | 0.8335 | 0.8344 | 0.8335 | 0.8344 | 19.8432 | 19.8435 | 18.6473 | 18.6475 | 180° 0' 0.000" | 180° 0' 0.000" | Start to End | By Slope | Straight |  | 36.0631 | 35.9917 | 0 | 0 | 0.0339 | 0 | 200% | Pipe |  | 0.45mX0.45m | Rectangular | 2 | 2
D-2009 | 15.6 | STORM | 35.879 | 35.822 | 0.28% | MH-15800 | MH-19603 | 441535.8971 | 1824671.7316 | 441535.8971 | 1824651.2817 | Basic | No | 450 | 450.000mm | 200.000mm | TR C3 LHS | 0+151.33 | 0+171.78 | 0 | 0 | Z2 B5678 GENIO FRL (1) | 0.7946 | 0.8344 | 0.8344 | 0.7946 | 20.4498 | 20.4499 | 19.2522 | 19.2523 | 180° 0' 0.000" | 180° 0' 0.000" | Start to End | By Slope | Straight |  | 35.9917 | 35.9656 | 0 | 0 | 0.033 | 0 | 200% | Pipe |  | 0.45mX0.45m | Rectangular | 2 | 2
D-2010 | 15.6 | STORM | 35.655 | 35.6 | 0.48% | MH-9827 | MH-15801 | 441584.6979 | 1824741.3671 | 441584.6979 | 1824729.7454 | Basic | No | 450 | 450.000mm | 200.000mm | TR C4 RHS | 0+000.80 | 0+012.42 | 0 | 0 | Z2 B5678 GENIO FRL (1) | 0.7825 | 0.7996 | 0.7825 | 0.7996 | 11.6216 | 11.6218 | 10.4257 | 10.4258 | 180° 0' 0.000" | 180° 0' 0.000" | Start to End | By Slope | Straight |  | 35.9332 | 35.8992 | 0 | 0 | 0.1558 | 0 | 200% | Pipe |  | 0.45mX0.45m | Rectangular | 2 | 2
D-2011 | 15.6 | STORM | 35.347 | 35.28 | 0.38% | MH-15802 | MH-9828 | 441584.6979 | 1824655.8461 | 441584.6979 | 1824638.0971 | Basic | No | 450 | 450.000mm | 200.000mm | TR C4 RHS | 0+086.32 | 0+104.07 | 0 | 0 | Z2 B5678 GENIO FRL (1) | 0.8075 | 0.816 | 0.8075 | 0.816 | 17.704 | 17.7042 | 16.7322 | 16.7323 | 180° 0' 0.511" | 180° 0' 0.511" | Start to End | By Slope | Straight |  | 35.6851 | 35.6614 | 0 | 0 | 0.1448 | 0 | 200% | Pipe |  | 0.45mX0.45m | Rectangular | 2 | 2
D-2012 | 15.6 | STORM | 35.303 | 35.131 | 0.98% | MH-15803 | MH-9830 | 441594.2479 | 1824655.5828 | 441594.2479 | 1824638.0971 | Basic | No | 450 | 450.000mm | 200.000mm | TR C4 LHS | 0+086.65 | 0+104.14 | 0.0843 | 0.1014 | Z2 B5678 GENIO FRL (1) | 0.8512 | 0.9923 | 0.8512 | 0.9666 | 17.4408 | 17.4416 | 16.474 | 16.4748 | 180° 0' 0.519" | 180° 0' 0.519" | Start to End | By Slope | Straight |  | 35.4072 | 35.3707 | 0 | 0 | 0.0476 | 0 | 200% | Pipe |  | 0.45mX0.45m | Rectangular | 2 | 2
D-2013 | 15.6 | STORM | 35.414 | 35.347 | 0.34% | MH-15804 | MH-15802 | 441584.6979 | 1824675.7105 | 441584.6979 | 1824655.8461 | Basic | No | 450 | 450.000mm | 200.000mm | TR C4 RHS | 0+066.46 | 0+086.32 | 0 | 0 | Z2 B5678 GENIO FRL (1) | 0.806 | 0.8075 | 0.806 | 0.8075 | 19.8645 | 19.8646 | 18.6673 | 18.6674 | 180° 0' 0.000" | 180° 0' 0.000" | Start to End | By Slope | Straight |  | 35.7277 | 35.6851 | 0 | 0 | 0.1473 | 0 | 200% | Pipe |  | 0.45mX0.45m | Rectangular | 2 | 2
D-2014 | 15.6 | STORM | 35.371 | 35.303 | 0.34% | MH-15805 | MH-15803 | 441594.2479 | 1824675.4001 | 441594.2479 | 1824655.5828 | Basic | No | 450 | 450.000mm | 200.000mm | TR C4 LHS | 0+066.84 | 0+086.65 | 0.0649 | 0.0843 | Z2 B5678 GENIO FRL (1) | 0.8487 | 0.8512 | 0.8487 | 0.8512 | 19.8173 | 19.8174 | 18.6202 | 18.6203 | 180° 0' 0.000" | 180° 0' 0.000" | Start to End | By Slope | Straight |  | 35.4975 | 35.4081 | 0 | 0 | 0.0482 | 0 | 200% | Pipe |  | 0.45mX0.45m | Rectangular | 2 | 2
D-2015 | 15.6 | STORM | 35.483 | 35.414 | 0.35% | MH-15806 | MH-15804 | 441584.6979 | 1824695.4246 | 441584.6979 | 1824675.7105 | Basic | No | 450 | 450.000mm | 200.000mm | TR C4 RHS | 0+046.74 | 0+066.46 | 0 | 0 | Z2 B5678 GENIO FRL (1) | 0.8025 | 0.806 | 0.8025 | 0.806 | 19.714 | 19.7141 | 18.517 | 18.5171 | 180° 0' 0.000" | 180° 0' 0.000" | Start to End | By Slope | Straight |  | 35.7826 | 35.7277 | 0 | 0 | 0.1498 | 0 | 200% | Pipe |  | 0.45mX0.45m | Rectangular | 2 | 2
D-2016 | 15.6 | STORM | 35.439 | 35.371 | 0.34% | MH-15807 | MH-15805 | 441594.2479 | 1824695.5774 | 441594.2479 | 1824675.4001 | Basic | No | 450 | 450.000mm | 200.000mm | TR C4 LHS | 0+046.66 | 0+066.84 | 0.0452 | 0.0649 | Z2 B5678 GENIO FRL (1) | 0.8473 | 0.8487 | 0.8473 | 0.8487 | 20.1773 | 20.1774 | 18.9802 | 18.9803 | 180° 0' 0.000" | 180° 0' 0.000" | Start to End | By Slope | Straight |  | 35.5675 | 35.4975 | 0 | 0 | 0.0489 | 0 | 200% | Pipe |  | 0.45mX0.45m | Rectangular | 2 | 2
D-2017 | 15.6 | STORM | 35.6 | 35.551 | 0.34% | MH-15801 | MH-15808 | 441584.6979 | 1824729.7454 | 441584.6979 | 1824715.4276 | Basic | No | 450 | 450.000mm | 200.000mm | TR C4 RHS | 0+012.42 | 0+026.74 | 0 | 0 | Z2 B5678 GENIO FRL (1) | 0.7996 | 0.8005 | 0.7996 | 0.8005 | 14.3178 | 14.3179 | 13.1207 | 13.1208 | 180° 0' 0.000" | 180° 0' 0.000" | Start to End | By Slope | Straight |  | 35.8992 | 35.8492 | 0 | 0 | 0.1544 | 0 | 200% | Pipe |  | 0.45mX0.45m | Rectangular | 2 | 2
D-2018 | 15.6 | STORM | 35.551 | 35.483 | 0.34% | MH-15808 | MH-15806 | 441584.6979 | 1824715.4276 | 441584.6979 | 1824695.4246 | Basic | No | 450 | 450.000mm | 200.000mm | TR C4 RHS | 0+026.74 | 0+046.74 | 0 | 0 | Z2 B5678 GENIO FRL (1) | 0.8005 | 0.8025 | 0.8005 | 0.8025 | 20.0031 | 20.0032 | 18.806 | 18.8061 | 180° 0' 0.000" | 180° 0' 0.000" | Start to End | By Slope | Straight |  | 35.8492 | 35.7826 | 0 | 0 | 0.1525 | 0 | 200% | Pipe |  | 0.45mX0.45m | Rectangular | 2 | 2
D-2019 | 15.6 | STORM | 35.501 | 35.439 | 0.32% | MH-15809 | MH-15807 | 441594.2479 | 1824715.2817 | 441594.2479 | 1824695.5774 | Basic | No | 450 | 450.000mm | 200.000mm | TR C4 LHS | 0+026.96 | 0+046.66 | 0.026 | 0.0452 | Z2 B5678 GENIO FRL (1) | 0.8473 | 0.8498 | 0.8498 | 0.8473 | 19.7043 | 19.7044 | 18.507 | 18.5071 | 180° 0' 0.000" | 180° 0' 0.000" | Start to End | By Slope | Straight |  | 35.6341 | 35.5675 | 0 | 0 | 0.0495 | 0 | 200% | Pipe |  | 0.45mX0.45m | Rectangular | 2 | 2
D-2020 | 15.6 | STORM | 35.609 | 35.553 | 0.49% | MH-9829 | MH-15810 | 441594.2479 | 1824741.0572 | 441594.2479 | 1824729.7113 | Basic | No | 450 | 450.000mm | 200.000mm | TR C4 LHS | 0+001.18 | 0+012.53 | 0.0008 | 0.0119 | Z2 B5678 GENIO FRL (1) | 0.8275 | 0.8458 | 0.8275 | 0.8458 | 11.3459 | 11.3461 | 10.1501 | 10.1502 | 180° 0' 0.000" | 180° 0' 0.000" | Start to End | By Slope | Straight |  | 35.7244 | 35.6816 | 0 | 0 | 0.0503 | 0 | 200% | Pipe |  | 0.45mX0.45m | Rectangular | 2 | 2
D-2021 | 15.6 | STORM | 35.553 | 35.501 | 0.36% | MH-15810 | MH-15809 | 441594.2479 | 1824729.7113 | 441594.2479 | 1824715.2817 | Basic | No | 450 | 450.000mm | 200.000mm | TR C4 LHS | 0+012.53 | 0+026.96 | 0.0119 | 0.026 | Z2 B5678 GENIO FRL (1) | 0.8458 | 0.8498 | 0.8458 | 0.8498 | 14.4295 | 14.4296 | 13.2326 | 13.2327 | 180° 0' 0.000" | 180° 0' 0.000" | Start to End | By Slope | Straight |  | 35.6816 | 35.6341 | 0 | 0 | 0.05 | 0 | 200% | Pipe |  | 0.45mX0.45m | Rectangular | 2 | 2
D-2022 | 15.6 | STORM | 34.849 | 34.767 | 0.44% | MH-15811 | MH-9814 | 441643.0488 | 1824670.2024 | 441643.0488 | 1824651.3461 | Basic | No | 450 | 450.000mm | 200.000mm | TR C5 RHS | 0+152.86 | 0+171.72 | 0 | 0 | Z2 B5678 GENIO FRL (1) | 0.7799 | 0.7863 | 0.7863 | 0.7799 | 18.8563 | 18.8564 | 17.66 | 17.6601 | 180° 0' 0.000" | 180° 0' 0.000" | Start to End | By Slope | Straight |  | 35.0107 | 35.0085 | 0 | 0 | 0.027 | 0 | 200% | Pipe |  | 0.45mX0.45m | Rectangular | 2 | 2
D-2023 | 15.6 | STORM | 34.804 | 34.754 | 0.26% | MH-15812 | MH-19605 | 441652.5988 | 1824670.316 | 441652.5988 | 1824651.1563 | Basic | No | 450 | 450.000mm | 200.000mm | TR C5 LHS | 0+152.75 | 0+171.91 | 0 | 0 | Z2 B5678 GENIO FRL (1) | 0.7913 | 0.8321 | 0.8321 | 0.7913 | 19.1597 | 19.1598 | 17.962 | 17.962 | 180° 0' 0.000" | 180° 0' 0.000" | Start to End | By Slope | Straight |  | 35.0271 | 34.9249 | 0 | 0 | 0.0974 | 0 | 200% | Pipe |  | 0.45mX0.45m | Rectangular | 2 | 2
D-2024 | 15.6 | STORM | 34.939 | 34.849 | 0.45% | MH-15813 | MH-15811 | 441643.0488 | 1824690.2614 | 441643.0488 | 1824670.2024 | Basic | No | 450 | 450.000mm | 200.000mm | TR C5 RHS | 0+132.80 | 0+152.86 | 0 | 0 | Z2 B5678 GENIO FRL (1) | 0.7863 | 0.7917 | 0.7917 | 0.7863 | 20.0591 | 20.0593 | 18.8629 | 18.863 | 180° 0' 0.000" | 180° 0' 0.000" | Start to End | By Slope | Straight |  | 35.0239 | 35.0107 | 0 | 0 | 0.0276 | 0 | 200% | Pipe |  | 0.45mX0.45m | Rectangular | 2 | 2
D-2025 | 15.6 | STORM | 34.896 | 34.804 | 0.47% | MH-15814 | MH-15812 | 441652.5988 | 1824690.1198 | 441652.5988 | 1824670.316 | Basic | No | 450 | 450.000mm | 200.000mm | TR C5 LHS | 0+132.95 | 0+152.75 | 0 | 0 | Z2 B5678 GENIO FRL (1) | 0.8321 | 0.8335 | 0.8335 | 0.8321 | 19.8038 | 19.804 | 18.6077 | 18.6079 | 180° 0' 0.000" | 180° 0' 0.000" | Start to End | By Slope | Straight |  | 35.0882 | 35.0271 | 0 | 0 | 0.0992 | 0 | 200% | Pipe |  | 0.45mX0.45m | Rectangular | 2 | 2
D-2026 | 15.6 | STORM | 35.03 | 34.939 | 0.47% | MH-15815 | MH-15813 | 441643.0488 | 1824709.899 | 441643.0488 | 1824690.2614 | Basic | No | 450 | 450.000mm | 200.000mm | TR C5 RHS | 0+113.17 | 0+132.80 | 0 | 0 | Z2 B5678 GENIO FRL (1) | 0.7917 | 0.793 | 0.793 | 0.7917 | 19.6375 | 19.6377 | 18.4415 | 18.4417 | 180° 0' 0.000" | 180° 0' 0.000" | Start to End | By Slope | Straight |  | 35.1093 | 35.0239 | 0 | 0 | 0.0282 | 0 | 200% | Pipe |  | 0.45mX0.45m | Rectangular | 2 | 2
D-2027 | 15.6 | STORM | 34.987 | 34.896 | 0.45% | MH-15816 | MH-15814 | 441652.5988 | 1824710.0652 | 441652.5988 | 1824690.1198 | Basic | No | 450 | 450.000mm | 200.000mm | TR C5 LHS | 0+113.00 | 0+132.95 | 0 | 0 | Z2 B5678 GENIO FRL (1) | 0.8335 | 0.8371 | 0.8371 | 0.8335 | 19.9454 | 19.9456 | 18.7493 | 18.7494 | 180° 0' 0.000" | 180° 0' 0.000" | Start to End | By Slope | Straight |  | 35.1821 | 35.0882 | 0 | 0 | 0.1011 | 0 | 200% | Pipe |  | 0.45mX0.45m | Rectangular | 2 | 2
D-2028 | 15.6 | STORM | 35.12 | 35.03 | 0.44% | MH-15817 | MH-15815 | 441643.0488 | 1824730.1726 | 441643.0488 | 1824709.899 | Basic | No | 450 | 450.000mm | 200.000mm | TR C5 RHS | 0+092.89 | 0+113.17 | 0 | 0 | Z2 B5678 GENIO FRL (1) | 0.793 | 0.7987 | 0.7987 | 0.793 | 20.2736 | 20.2738 | 19.0774 | 19.0776 | 180° 0' 0.000" | 180° 0' 0.000" | Start to End | By Slope | Straight |  | 35.2018 | 35.1093 | 0 | 0 | 0.0288 | 0 | 200% | Pipe |  | 0.45mX0.45m | Rectangular | 2 | 2
D-2029 | 15.6 | STORM | 35.08 | 34.987 | 0.47% | MH-15818 | MH-15816 | 441652.5988 | 1824729.958 | 441652.5988 | 1824710.0652 | Basic | No | 450 | 450.000mm | 200.000mm | TR C5 LHS | 0+093.11 | 0+113.00 | 0 | 0 | Z2 B5678 GENIO FRL (1) | 0.8371 | 0.8375 | 0.8375 | 0.8371 | 19.8928 | 19.893 | 18.6968 | 18.697 | 180° 0' 0.000" | 180° 0' 0.000" | Start to End | By Slope | Straight |  | 35.2759 | 35.1821 | 0 | 0 | 0.1031 | 0 | 200% | Pipe |  | 0.45mX0.45m | Rectangular | 2 | 2
D-2030 | 15.6 | STORM | 35.216 | 35.12 | 0.49% | MH-15819 | MH-15817 | 441643.0488 | 1824749.8627 | 441643.0488 | 1824730.1726 | Basic | No | 450 | 450.000mm | 200.000mm | TR C5 RHS | 0+073.20 | 0+092.89 | 0 | 0 | Z2 B5678 GENIO FRL (1) | 0.7954 | 0.7987 | 0.7954 | 0.7987 | 19.6901 | 19.6903 | 18.4943 | 18.4945 | 180° 0' 0.000" | 180° 0' 0.000" | Start to End | By Slope | Straight |  | 35.2966 | 35.2018 | 0 | 0 | 0.0294 | 0 | 200% | Pipe |  | 0.45mX0.45m | Rectangular | 2 | 2
D-2031 | 15.6 | STORM | 35.179 | 35.08 | 0.49% | MH-15820 | MH-15818 | 441652.5988 | 1824750.0289 | 441652.5988 | 1824729.958 | Basic | No | 450 | 450.000mm | 200.000mm | TR C5 LHS | 0+073.04 | 0+093.11 | 0 | 0 | Z2 B5678 GENIO FRL (1) | 0.8335 | 0.8375 | 0.8335 | 0.8375 | 20.0709 | 20.0711 | 18.8751 | 18.8753 | 180° 0' 0.000" | 180° 0' 0.000" | Start to End | By Slope | Straight |  | 35.3742 | 35.2759 | 0 | 0 | 0.1052 | 0 | 200% | Pipe |  | 0.45mX0.45m | Rectangular | 2 | 2
D-2032 | 15.6 | STORM | 35.313 | 35.216 | 0.48% | MH-15821 | MH-15819 | 441643.0488 | 1824769.9175 | 441643.0488 | 1824749.8627 | Basic | No | 450 | 450.000mm | 200.000mm | TR C5 RHS | 0+053.15 | 0+073.20 | 0 | 0 | Z2 B5678 GENIO FRL (1) | 0.7935 | 0.7954 | 0.7935 | 0.7954 | 20.0548 | 20.055 | 18.8589 | 18.8591 | 180° 0' 0.000" | 180° 0' 0.000" | Start to End | By Slope | Straight |  | 35.3948 | 35.2966 | 0 | 0 | 0.0301 | 0 | 200% | Pipe |  | 0.45mX0.45m | Rectangular | 2 | 2
D-2033 | 15.6 | STORM | 35.272 | 35.179 | 0.47% | MH-15822 | MH-15820 | 441652.5988 | 1824769.8285 | 441652.5988 | 1824750.0289 | Basic | No | 450 | 450.000mm | 200.000mm | TR C5 LHS | 0+053.24 | 0+073.04 | 0 | 0 | Z2 B5678 GENIO FRL (1) | 0.8335 | 0.8342 | 0.8342 | 0.8335 | 19.7995 | 19.7997 | 18.6035 | 18.6037 | 180° 0' 0.000" | 180° 0' 0.000" | Start to End | By Slope | Straight |  | 35.4736 | 35.3742 | 0 | 0 | 0.1073 | 0 | 200% | Pipe |  | 0.45mX0.45m | Rectangular | 2 | 2
D-2034 | 15.6 | STORM | 35.41 | 35.313 | 0.47% | MH-15823 | MH-15821 | 441643.0488 | 1824790.8111 | 441643.0488 | 1824769.9175 | Basic | No | 450 | 450.000mm | 200.000mm | TR C5 RHS | 0+032.26 | 0+053.15 | 0 | 0 | Z2 B5678 GENIO FRL (1) | 0.7935 | 0.7947 | 0.7947 | 0.7935 | 20.8936 | 20.8938 | 19.6976 | 19.6978 | 180° 0' 0.000" | 180° 0' 0.000" | Start to End | By Slope | Straight |  | 35.4944 | 35.3948 | 0 | 0 | 0.0308 | 0 | 200% | Pipe |  | 0.45mX0.45m | Rectangular | 2 | 2
D-2035 | 15.6 | STORM | 35.366 | 35.272 | 0.47% | MH-15824 | MH-15822 | 441652.5988 | 1824789.9562 | 441652.5988 | 1824769.8285 | Basic | No | 450 | 450.000mm | 200.000mm | TR C5 LHS | 0+033.11 | 0+053.24 | 0 | 0 | Z2 B5678 GENIO FRL (1) | 0.8342 | 0.8355 | 0.8355 | 0.8342 | 20.1277 | 20.128 | 18.9317 | 18.9319 | 180° 0' 0.000" | 180° 0' 0.000" | Start to End | By Slope | Straight |  | 35.5709 | 35.4736 | 0 | 0 | 0.1095 | 0 | 200% | Pipe |  | 0.45mX0.45m | Rectangular | 2 | 2
D-2036 | 15.6 | STORM | 35.504 | 35.41 | 0.5% | MH-9813 | MH-15823 | 441643.0488 | 1824809.6792 | 441643.0488 | 1824790.8111 | Basic | No | 450 | 450.000mm | 200.000mm | TR C5 RHS | 0+013.39 | 0+032.26 | 0 | 0 | Z2 B5678 GENIO FRL (1) | 0.7149 | 0.8372 | 0.8372 | 0.7947 | 18.8681 | 18.8684 | 17.6724 | 17.6726 | 180° 0' 0.000" | 180° 0' 0.000" | Start to End | By Slope | Straight |  | 35.5877 | 35.4944 | 0 | 0 | 0.0315 | 0 | 200% | Pipe |  | 0.45mX0.45m | Rectangular | 2 | 2
D-2037 | 15.6 | STORM | 35.461 | 35.366 | 0.48% | MH-9811 | MH-15824 | 441652.5988 | 1824810.0201 | 441652.5988 | 1824789.9562 | Basic | No | 450 | 450.000mm | 200.000mm | TR C5 LHS | 0+013.05 | 0+033.11 | 0 | 0 | Z2 B5678 GENIO FRL (1) | 0.7828 | 0.8482 | 0.8307 | 0.8355 | 20.0639 | 20.0641 | 18.8679 | 18.8681 | 180° 0' 0.000" | 180° 0' 0.000" | Start to End | By Slope | Straight |  | 35.6681 | 35.5709 | 0 | 0 | 0.1119 | 0 | 200% | Pipe |  | 0.45mX0.45m | Rectangular | 2 | 2
D-2038 | 17 | STORM | 34.461 | 34.441 | 0.1% | MH-15827 | MH-9768 | 441708.6488 | 1825026.2308 | 441708.7988 | 1825045.6045 | Basic | No | 450 | 750.000mm | 200.000mm | TR B9 RHS | 0+021.09 | 0+001.71 | 0.1501 | 0.0001 | Z2 B5678 GENIO FRL (1) | 1.478 | 1.5396 | 1.478 | 1.5396 | 19.3738 | 19.3738 | 18.1752 | 18.1752 | 0° 26' 36.960" | 0° 26' 36.960" | Start to End | By Slope | Straight |  | 35.0311 | 34.8351 | 0 | 0 | 0.348 | 0 | 200% | Pipe |  | 0.45mX0.75m | Rectangular | 2 | 2
D-2039 | 17 | STORM | 33.669 | 33.649 | 0.1% | MH-15828 | MH-9767 | 441719.4488 | 1825025.9348 | 441719.4488 | 1825045.3412 | Basic | No | 750 | 750.000mm | 200.000mm | TR B9 LHS | 0+020.21 | 0+000.80 | 0 | 0 | Z2 B5678 GENIO FRL (1) | 2.2661 | 2.331 | 2.2661 | 2.331 | 19.4064 | 19.4064 | 18.2076 | 18.2076 | 0° 0' 0.000" | 0° 0' 0.000" | Start to End | By Slope | Straight |  | 34.2213 | 34.2054 | 0 | 0 | 0.3426 | 0 | 200% | Pipe |  | 0.75mX0.75m | Rectangular | 2 | 2
D-2040 | 17 | STORM | 34.502 | 34.482 | 0.1% | MH-9759 | MH-15829 | 441708.6488 | 1824985.5449 | 441708.6488 | 1825005.5484 | Basic | No | 450 | 750.000mm | 200.000mm | TR B9 RHS | 0+061.77 | 0+041.77 | 0.1503 | 0.1502 | Z2 B5678 GENIO FRL (1) | 1.3262 | 1.4521 | 1.3262 | 1.4266 | 20.0035 | 20.0035 | 18.8043 | 18.8044 | 0° 0' 0.000" | 0° 0' 0.000" | Start to End | By Slope | Straight |  | 35.1803 | 35.116 | 0 | 0 | 0.3594 | 0 | 200% | Pipe |  | 0.45mX0.75m | Rectangular | 2 | 2
D-2041 | 17 | STORM | 34.482 | 34.461 | 0.1% | MH-15829 | MH-15827 | 441708.6488 | 1825005.5484 | 441708.6488 | 1825026.2308 | Basic | No | 450 | 750.000mm | 200.000mm | TR B9 RHS | 0+041.77 | 0+021.09 | 0.1502 | 0.1501 | Z2 B5678 GENIO FRL (1) | 1.4153 | 1.478 | 1.4266 | 1.478 | 20.6824 | 20.6824 | 19.4832 | 19.4832 | 0° 0' 0.000" | 0° 0' 0.000" | Start to End | By Slope | Straight |  | 35.116 | 35.0311 | 0 | 0 | 0.3537 | 0 | 200% | Pipe |  | 0.45mX0.75m | Rectangular | 2 | 2
D-2042 | 17 | STORM | 33.707 | 33.689 | 0.1% | MH-9766 | MH-15830 | 441719.4488 | 1824988.5971 | 441719.4488 | 1825005.9359 | Basic | No | 750 | 750.000mm | 200.000mm | TR B9 LHS | 0+057.54 | 0+040.21 | 0 | 0 | Z2 B5678 GENIO FRL (1) | 2.1823 | 2.2427 | 2.1823 | 2.2133 | 17.3389 | 17.3389 | 16.14 | 16.1401 | 0° 0' 0.000" | 0° 0' 0.000" | Start to End | By Slope | Straight |  | 34.2536 | 34.2385 | 0 | 0 | 0.3499 | 0 | 200% | Pipe |  | 0.75mX0.75m | Rectangular | 2 | 2
D-2043 | 17 | STORM | 33.689 | 33.669 | 0.1% | MH-15830 | MH-15828 | 441719.4488 | 1825005.9359 | 441719.4488 | 1825025.9348 | Basic | No | 750 | 750.000mm | 200.000mm | TR B9 LHS | 0+040.21 | 0+020.21 | 0 | 0 | Z2 B5678 GENIO FRL (1) | 2.2045 | 2.2661 | 2.2133 | 2.2661 | 19.9988 | 19.9988 | 18.8 | 18.8 | 0° 0' 0.000" | 0° 0' 0.000" | Start to End | By Slope | Straight |  | 34.2385 | 34.2213 | 0 | 0 | 0.3465 | 0 | 200% | Pipe |  | 0.75mX0.75m | Rectangular | 2 | 2
D-2044 | 17 | STORM | 34.822 | 34.802 | 0.1% | MH-15831 | MH-9759 | 441708.6488 | 1824964.8011 | 441708.6488 | 1824985.5449 | Basic | No | 450 | 450.000mm | 200.000mm | TR B9 RHS | 0+082.52 | 0+061.77 | 0.1504 | 0.1503 | Z2 B5678 GENIO FRL (1) | 1.2746 | 1.3682 | 1.2746 | 1.3257 | 20.7438 | 20.7439 | 19.5447 | 19.5447 | 0° 0' 0.000" | 0° 0' 0.000" | Start to End | By Slope | Straight |  | 35.1913 | 35.1803 | 0 | 0 | 0.0829 | 0 | 200% | Pipe |  | 0.45mX0.45m | Rectangular | 2 | 2
D-2045 | 17 | STORM | 34.783 | 34.767 | 0.09% | MH-15832 | MH-9764 | 441719.5988 | 1824961.1925 | 441719.5988 | 1824977.8421 | Basic | No | 450 | 450.000mm | 200.000mm | TR B9 LHS | 0+084.95 | 0+068.30 | -0.15 | -0.15 | Z2 B5678 GENIO FRL (1) | 1.3056 | 1.4051 | 1.3056 | 1.3345 | 16.6496 | 16.6496 | 15.4504 | 15.4504 | 0° 0' 0.000" | 0° 0' 0.000" | Start to End | By Slope | Straight |  | 35.0366 | 34.9386 | 0 | 0 | 0.1005 | 0 | 200% | Pipe |  | 0.45mX0.45m | Rectangular | 2 | 2
D-2046 | 17 | STORM | 34.843 | 34.822 | 0.1% | MH-15833 | MH-15831 | 441708.6488 | 1824944.1382 | 441708.6488 | 1824964.8011 | Basic | No | 450 | 450.000mm | 200.000mm | TR B9 RHS | 0+103.18 | 0+082.52 | 0.1505 | 0.1504 | Z2 B5678 GENIO FRL (1) | 1.2062 | 1.2746 | 1.2062 | 1.2746 | 20.6629 | 20.6629 | 19.4637 | 19.4637 | 0° 0' 0.000" | 0° 0' 0.000" | Start to End | By Slope | Straight |  | 35.2039 | 35.1913 | 0 | 0 | 0.0858 | 0 | 200% | Pipe |  | 0.45mX0.45m | Rectangular | 2 | 2
D-2047 | 17 | STORM | 34.803 | 34.783 | 0.1% | MH-15834 | MH-15832 | 441719.5988 | 1824940.9231 | 441719.5988 | 1824961.1925 | Basic | No | 450 | 450.000mm | 200.000mm | TR B9 LHS | 0+105.22 | 0+084.95 | -0.15 | -0.15 | Z2 B5678 GENIO FRL (1) | 1.2385 | 1.3056 | 1.2385 | 1.3056 | 20.2694 | 20.2694 | 19.0702 | 19.0702 | 0° 0' 0.000" | 0° 0' 0.000" | Start to End | By Slope | Straight |  | 35.0865 | 35.0366 | 0 | 0 | 0.1039 | 0 | 200% | Pipe |  | 0.45mX0.45m | Rectangular | 2 | 2
D-2048 | 17 | STORM | 34.863 | 34.843 | 0.1% | MH-15835 | MH-15833 | 441708.6488 | 1824924.405 | 441708.6488 | 1824944.1382 | Basic | No | 450 | 450.000mm | 200.000mm | TR B9 RHS | 0+122.91 | 0+103.18 | 0.1505 | 0.1505 | Z2 B5678 GENIO FRL (1) | 1.1409 | 1.2062 | 1.1409 | 1.2062 | 19.7332 | 19.7332 | 18.534 | 18.534 | 0° 0' 0.000" | 0° 0' 0.000" | Start to End | By Slope | Straight |  | 35.2175 | 35.2039 | 0 | 0 | 0.0887 | 0 | 200% | Pipe |  | 0.45mX0.45m | Rectangular | 2 | 2
D-2049 | 17 | STORM | 34.823 | 34.803 | 0.1% | MH-15836 | MH-15834 | 441719.5988 | 1824920.9357 | 441719.5988 | 1824940.9231 | Basic | No | 450 | 450.000mm | 200.000mm | TR B9 LHS | 0+125.21 | 0+105.22 | -0.15 | -0.15 | Z2 B5678 GENIO FRL (1) | 1.1723 | 1.2385 | 1.1723 | 1.2385 | 19.9874 | 19.9874 | 18.7883 | 18.7883 | 0° 0' 0.000" | 0° 0' 0.000" | Start to End | By Slope | Straight |  | 35.126 | 35.0865 | 0 | 0 | 0.1073 | 0 | 200% | Pipe |  | 0.45mX0.45m | Rectangular | 2 | 2
D-2050 | 17 | STORM | 34.883 | 34.863 | 0.1% | MH-15837 | MH-15835 | 441708.6488 | 1824904.5538 | 441708.6488 | 1824924.405 | Basic | No | 450 | 450.000mm | 200.000mm | TR B9 RHS | 0+142.76 | 0+122.91 | 0.1506 | 0.1505 | Z2 B5678 GENIO FRL (1) | 1.0752 | 1.1409 | 1.0752 | 1.1409 | 19.8512 | 19.8512 | 18.6521 | 18.6521 | 0° 0' 0.000" | 0° 0' 0.000" | Start to End | By Slope | Straight |  | 35.233 | 35.2175 | 0 | 0 | 0.0919 | 0 | 200% | Pipe |  | 0.45mX0.45m | Rectangular | 2 | 2
D-2051 | 17 | STORM | 34.843 | 34.823 | 0.1% | MH-15839 | MH-15836 | 441719.5988 | 1824900.8818 | 441719.5988 | 1824920.9357 | Basic | No | 450 | 450.000mm | 200.000mm | TR B9 LHS | 0+145.26 | 0+125.21 | -0.15 | -0.15 | Z2 B5678 GENIO FRL (1) | 1.106 | 1.1723 | 1.106 | 1.1723 | 20.0539 | 20.054 | 18.8548 | 18.8548 | 0° 0' 0.000" | 0° 0' 0.000" | Start to End | By Slope | Straight |  | 35.1617 | 35.126 | 0 | 0 | 0.1111 | 0 | 200% | Pipe |  | 0.45mX0.45m | Rectangular | 2 | 2
D-2052 | 17 | STORM | 34.904 | 34.883 | 0.1% | MH-15840 | MH-15837 | 441708.6488 | 1824883.2958 | 441708.6488 | 1824904.5538 | Basic | No | 450 | 450.000mm | 200.000mm | TR B9 RHS | 0+164.02 | 0+142.76 | 0.1507 | 0.1506 | Z2 B5678 GENIO FRL (1) | 1.0048 | 1.0752 | 1.0048 | 1.0752 | 21.2581 | 21.2581 | 20.0589 | 20.0589 | 0° 0' 0.000" | 0° 0' 0.000" | Start to End | By Slope | Straight |  | 35.2516 | 35.233 | 0 | 0 | 0.0956 | 0 | 200% | Pipe |  | 0.45mX0.45m | Rectangular | 2 | 2
D-2053 | 17 | STORM | 34.863 | 34.843 | 0.1% | MH-15841 | MH-15839 | 441719.5988 | 1824881.0096 | 441719.5988 | 1824900.8818 | Basic | No | 450 | 450.000mm | 200.000mm | TR B9 LHS | 0+165.13 | 0+145.26 | -0.15 | -0.15 | Z2 B5678 GENIO FRL (1) | 1.0402 | 1.106 | 1.0402 | 1.106 | 19.8722 | 19.8722 | 18.673 | 18.673 | 0° 0' 0.000" | 0° 0' 0.000" | Start to End | By Slope | Straight |  | 35.1954 | 35.1617 | 0 | 0 | 0.1157 | 0 | 200% | Pipe |  | 0.45mX0.45m | Rectangular | 2 | 2
D-2054 | 17 | STORM | 34.924 | 34.904 | 0.1% | MH-15842 | MH-15840 | 441708.6488 | 1824863.3259 | 441708.6488 | 1824883.2958 | Basic | No | 450 | 450.000mm | 200.000mm | TR B9 RHS | 0+183.99 | 0+164.02 | 0.1508 | 0.1507 | Z2 B5678 GENIO FRL (1) | 0.9387 | 1.0048 | 0.9387 | 1.0048 | 19.9698 | 19.9699 | 18.7707 | 18.7707 | 0° 0' 0.000" | 0° 0' 0.000" | Start to End | By Slope | Straight |  | 35.2709 | 35.2516 | 0 | 0 | 0.0993 | 0 | 200% | Pipe |  | 0.45mX0.45m | Rectangular | 2 | 2
D-2055 | 17 | STORM | 34.883 | 34.863 | 0.1% | MH-15843 | MH-15841 | 441719.5988 | 1824860.9718 | 441719.5988 | 1824881.0096 | Basic | No | 450 | 450.000mm | 200.000mm | TR B9 LHS | 0+185.17 | 0+165.13 | -0.15 | -0.15 | Z2 B5678 GENIO FRL (1) | 0.9739 | 1.0402 | 0.9739 | 1.0402 | 20.0378 | 20.0378 | 18.8386 | 18.8386 | 0° 0' 0.000" | 0° 0' 0.000" | Start to End | By Slope | Straight |  | 35.2284 | 35.1954 | 0 | 0 | 0.1206 | 0 | 200% | Pipe |  | 0.45mX0.45m | Rectangular | 2 | 2
D-2056 | 17 | STORM | 34.954 | 34.944 | 0.1% | MH-9758 | MH-15844 | 441708.6488 | 1824832.9317 | 441708.6488 | 1824843.4817 | Basic | No | 450 | 450.000mm | 200.000mm | TR B9 RHS | 0+214.39 | 0+203.84 | 0.1509 | 0.1509 | Z2 B5678 GENIO FRL (1) | 0.8416 | 0.873 | 0.849 | 0.873 | 10.55 | 10.55 | 9.3509 | 9.3509 | 0° 0' 0.000" | 0° 0' 0.000" | Start to End | By Slope | Straight |  | 35.3034 | 35.2918 | 0 | 0 | 0.1056 | 0 | 200% | Pipe |  | 0.45mX0.45m | Rectangular | 2 | 2
D-2057 | 17 | STORM | 34.944 | 34.924 | 0.1% | MH-15844 | MH-15842 | 441708.6488 | 1824843.4817 | 441708.6488 | 1824863.3259 | Basic | No | 450 | 450.000mm | 200.000mm | TR B9 RHS | 0+203.84 | 0+183.99 | 0.1509 | 0.1508 | Z2 B5678 GENIO FRL (1) | 0.873 | 0.9387 | 0.873 | 0.9387 | 19.8442 | 19.8442 | 18.645 | 18.645 | 0° 0' 0.000" | 0° 0' 0.000" | Start to End | By Slope | Straight |  | 35.2918 | 35.2709 | 0 | 0 | 0.1034 | 0 | 200% | Pipe |  | 0.45mX0.45m | Rectangular | 2 | 2
D-2058 | 17 | STORM | 34.911 | 34.903 | 0.1% | MH-9763 | MH-15845 | 441719.5988 | 1824832.9317 | 441719.5988 | 1824841.2268 | Basic | No | 450 | 450.000mm | 200.000mm | TR B9 LHS | 0+213.21 | 0+204.91 | -0.15 | -0.15 | Z2 B5678 GENIO FRL (1) | 0.8461 | 0.9085 | 0.8461 | 0.9085 | 8.2951 | 8.2951 | 7.0959 | 7.0959 | 0° 0' 0.000" | 0° 0' 0.000" | Start to End | By Slope | Straight |  | 35.2736 | 35.2606 | 0 | 0 | 0.128 | 0 | 200% | Pipe |  | 0.45mX0.45m | Rectangular | 2 | 2
D-2059 | 17 | STORM | 34.903 | 34.883 | 0.1% | MH-15845 | MH-15843 | 441719.5988 | 1824841.2268 | 441719.5988 | 1824860.9718 | Basic | No | 450 | 450.000mm | 200.000mm | TR B9 LHS | 0+204.91 | 0+185.17 | -0.15 | -0.15 | Z2 B5678 GENIO FRL (1) | 0.9085 | 0.9739 | 0.9085 | 0.9739 | 19.745 | 19.7451 | 18.5459 | 18.5459 | 0° 0' 0.000" | 0° 0' 0.000" | Start to End | By Slope | Straight |  | 35.2606 | 35.2284 | 0 | 0 | 0.1257 | 0 | 200% | Pipe |  | 0.45mX0.45m | Rectangular | 2 | 2
D-2060 | 17 | STORM | 33.727 | 33.707 | 0.11% | MH-15846 | MH-9766 | 441736.9755 | 1824988.7921 | 441719.4488 | 1824988.7921 | Basic | No | 450 | 600.000mm | 200.000mm | TR B11 RHS | 0+215.25 | 0+232.77 | 0 | 0 | Z2 B5678 GENIO FRL (1) | 2.124 | 2.357 | 2.124 | 2.3389 | 17.5267 | 17.5267 | 16.5526 | 16.5526 | 270° 0' 0.035" | 270° 0' 0.035" | Start to End | By Slope | Straight |  | 34.2626 | 34.2536 | 0 | 0 | 0.1293 | 0 | 200% | Pipe |  | 0.45mX0.6m | Rectangular | 2 | 2
D-2061 | 17 | STORM | 33.735 | 33.718 | 0.1% | MH-15847 | MH-9764 | 441736.9188 | 1824977.8421 | 441719.5988 | 1824977.8421 | Basic | No | 450 | 600.000mm | 200.000mm | TR B11 LHS | 0+215.30 | 0+232.62 | 0 | 0 | Z2 B5678 GENIO FRL (1) | 2.1156 | 2.2335 | 2.1156 | 2.2335 | 17.4706 | 17.4706 | 16.4958 | 16.4958 | 270° 0' 0.000" | 270° 0' 0.000" | Start to End | By Slope | Straight |  | 34.2715 | 34.27 | 0 | 0 | 0.0536 | 0 | 200% | Pipe |  | 0.45mX0.6m | Rectangular | 2 | 2
D-2062 | 17 | STORM | 33.747 | 33.727 | 0.1% | MH-15848 | MH-15846 | 441756.9167 | 1824988.7921 | 441736.9755 | 1824988.7921 | Basic | No | 450 | 600.000mm | 200.000mm | TR B11 RHS | 0+195.31 | 0+215.25 | 0 | 0 | Z2 B5678 GENIO FRL (1) | 1.9881 | 2.124 | 1.9881 | 2.124 | 19.9413 | 19.9413 | 18.7421 | 18.7421 | 270° 0' 0.000" | 270° 0' 0.000" | Start to End | By Slope | Straight |  | 34.274 | 34.2626 | 0 | 0 | 0.1313 | 0 | 200% | Pipe |  | 0.45mX0.6m | Rectangular | 2 | 2
D-2063 | 17 | STORM | 33.755 | 33.735 | 0.1% | MH-15849 | MH-15847 | 441756.6385 | 1824977.8421 | 441736.9188 | 1824977.8421 | Basic | No | 450 | 600.000mm | 200.000mm | TR B11 LHS | 0+195.58 | 0+215.30 | 0 | 0 | Z2 B5678 GENIO FRL (1) | 1.9813 | 2.1156 | 1.9813 | 2.1156 | 19.7197 | 19.7197 | 18.5206 | 18.5206 | 270° 0' 0.000" | 270° 0' 0.000" | Start to End | By Slope | Straight |  | 34.2734 | 34.2715 | 0 | 0 | 0.0551 | 0 | 200% | Pipe |  | 0.45mX0.6m | Rectangular | 2 | 2
D-2064 | 17 | STORM | 33.766 | 33.747 | 0.1% | MH-15850 | MH-15848 | 441776.6597 | 1824988.7921 | 441756.9167 | 1824988.7921 | Basic | No | 450 | 600.000mm | 200.000mm | TR B11 RHS | 0+175.56 | 0+195.31 | 0 | 0 | Z2 B5678 GENIO FRL (1) | 1.8536 | 1.9881 | 1.8536 | 1.9881 | 19.743 | 19.743 | 18.5438 | 18.5438 | 270° 0' 0.000" | 270° 0' 0.000" | Start to End | By Slope | Straight |  | 34.2861 | 34.274 | 0 | 0 | 0.1333 | 0 | 200% | Pipe |  | 0.45mX0.6m | Rectangular | 2 | 2
D-2065 | 17 | STORM | 33.775 | 33.755 | 0.1% | MH-15851 | MH-15849 | 441776.254 | 1824977.8421 | 441756.6385 | 1824977.8421 | Basic | No | 450 | 600.000mm | 200.000mm | TR B11 LHS | 0+175.97 | 0+195.58 | 0 | 0 | Z2 B5678 GENIO FRL (1) | 1.8476 | 1.9813 | 1.8476 | 1.9813 | 19.6156 | 19.6156 | 18.4164 | 18.4164 | 270° 0' 0.000" | 270° 0' 0.000" | Start to End | By Slope | Straight |  | 34.2756 | 34.2734 | 0 | 0 | 0.0567 | 0 | 200% | Pipe |  | 0.45mX0.6m | Rectangular | 2 | 2
D-2066 | 17 | STORM | 33.786 | 33.766 | 0.1% | MH-15852 | MH-15850 | 441796.2832 | 1824988.7921 | 441776.6597 | 1824988.7921 | Basic | No | 450 | 600.000mm | 200.000mm | TR B11 RHS | 0+155.94 | 0+175.56 | 0 | 0 | Z2 B5678 GENIO FRL (1) | 1.7198 | 1.8536 | 1.7198 | 1.8536 | 19.6235 | 19.6235 | 18.4243 | 18.4244 | 270° 0' 0.000" | 270° 0' 0.000" | Start to End | By Slope | Straight |  | 34.299 | 34.2861 | 0 | 0 | 0.1354 | 0 | 200% | Pipe |  | 0.45mX0.6m | Rectangular | 2 | 2
D-2067 | 17 | STORM | 33.795 | 33.775 | 0.1% | MH-15853 | MH-15851 | 441796.1842 | 1824977.8421 | 441776.254 | 1824977.8421 | Basic | No | 450 | 600.000mm | 200.000mm | TR B11 LHS | 0+156.04 | 0+175.97 | 0 | 0 | Z2 B5678 GENIO FRL (1) | 1.7118 | 1.8476 | 1.7118 | 1.8476 | 19.9302 | 19.9302 | 18.7311 | 18.7311 | 270° 0' 0.000" | 270° 0' 0.000" | Start to End | By Slope | Straight |  | 34.2782 | 34.2756 | 0 | 0 | 0.0584 | 0 | 200% | Pipe |  | 0.45mX0.6m | Rectangular | 2 | 2
D-2068 | 17 | STORM | 33.806 | 33.786 | 0.1% | MH-15854 | MH-15852 | 441816.3461 | 1824988.7921 | 441796.2832 | 1824988.7921 | Basic | No | 450 | 600.000mm | 200.000mm | TR B11 RHS | 0+135.88 | 0+155.94 | 0 | 0 | Z2 B5678 GENIO FRL (1) | 1.5831 | 1.7198 | 1.5831 | 1.7198 | 20.0629 | 20.0629 | 18.8637 | 18.8637 | 270° 0' 0.000" | 270° 0' 0.000" | Start to End | By Slope | Straight |  | 34.3131 | 34.299 | 0 | 0 | 0.1377 | 0 | 200% | Pipe |  | 0.45mX0.6m | Rectangular | 2 | 2
D-2069 | 17 | STORM | 33.814 | 33.795 | 0.1% | MH-15855 | MH-15853 | 441815.9475 | 1824977.8421 | 441796.1842 | 1824977.8421 | Basic | No | 450 | 600.000mm | 200.000mm | TR B11 LHS | 0+136.28 | 0+156.04 | 0 | 0 | Z2 B5678 GENIO FRL (1) | 1.5771 | 1.7118 | 1.5771 | 1.7118 | 19.7633 | 19.7633 | 18.5641 | 18.5641 | 270° 0' 0.000" | 270° 0' 0.000" | Start to End | By Slope | Straight |  | 34.2811 | 34.2782 | 0 | 0 | 0.0602 | 0 | 200% | Pipe |  | 0.45mX0.6m | Rectangular | 2 | 2
D-2070 | 17 | STORM | 33.827 | 33.806 | 0.1% | MH-15856 | MH-15854 | 441836.8073 | 1824988.7921 | 441816.3461 | 1824988.7921 | Basic | No | 450 | 600.000mm | 200.000mm | TR B11 RHS | 0+115.42 | 0+135.88 | 0 | 0 | Z2 B5678 GENIO FRL (1) | 1.4437 | 1.5831 | 1.4437 | 1.5831 | 20.4612 | 20.4612 | 19.2621 | 19.2621 | 270° 0' 0.000" | 270° 0' 0.000" | Start to End | By Slope | Straight |  | 34.3284 | 34.3131 | 0 | 0 | 0.14 | 0 | 200% | Pipe |  | 0.45mX0.6m | Rectangular | 2 | 2
D-2071 | 17 | STORM | 33.834 | 33.814 | 0.1% | MH-15857 | MH-15855 | 441835.7092 | 1824977.8421 | 441815.9475 | 1824977.8421 | Basic | No | 450 | 600.000mm | 200.000mm | TR B11 LHS | 0+116.51 | 0+136.28 | 0 | 0 | Z2 B5678 GENIO FRL (1) | 1.4424 | 1.5771 | 1.4424 | 1.5771 | 19.7617 | 19.7617 | 18.5626 | 18.5626 | 270° 0' 0.000" | 270° 0' 0.000" | Start to End | By Slope | Straight |  | 34.2846 | 34.2811 | 0 | 0 | 0.0621 | 0 | 200% | Pipe |  | 0.45mX0.6m | Rectangular | 2 | 2
D-2072 | 17 | STORM | 33.846 | 33.827 | 0.1% | MH-15858 | MH-15856 | 441856.2076 | 1824988.7921 | 441836.8073 | 1824988.7921 | Basic | No | 450 | 600.000mm | 200.000mm | TR B11 RHS | 0+096.01 | 0+115.42 | 0 | 0 | Z2 B5678 GENIO FRL (1) | 1.3382 | 1.4437 | 1.3483 | 1.4437 | 19.4003 | 19.4003 | 18.2012 | 18.2012 | 270° 0' 0.000" | 270° 0' 0.000" | Start to End | By Slope | Straight |  | 34.3438 | 34.3284 | 0 | 0 | 0.1423 | 0 | 200% | Pipe |  | 0.45mX0.6m | Rectangular | 2 | 2
D-2073 | 17 | STORM | 33.876 | 33.854 | 0.1% | MH-9762 | MH-15859 | 441877.1559 | 1824977.8421 | 441855.7198 | 1824977.8421 | Basic | No | 450 | 600.000mm | 200.000mm | TR B11 LHS | 0+075.07 | 0+096.50 | 0 | 0 | Z2 B5678 GENIO FRL (1) | 1.1595 | 1.3431 | 1.2462 | 1.3388 | 21.4361 | 21.4361 | 20.237 | 20.237 | 270° 0' 0.000" | 270° 0' 0.000" | Start to End | By Slope | Straight |  | 34.2938 | 34.2886 | 0 | 0 | 0.0665 | 0 | 200% | Pipe |  | 0.45mX0.6m | Rectangular | 2 | 2
D-2074 | 17 | STORM | 33.854 | 33.834 | 0.1% | MH-15859 | MH-15857 | 441855.7198 | 1824977.8421 | 441835.7092 | 1824977.8421 | Basic | No | 450 | 600.000mm | 200.000mm | TR B11 LHS | 0+096.50 | 0+116.51 | 0 | 0 | Z2 B5678 GENIO FRL (1) | 1.3299 | 1.4424 | 1.3388 | 1.4424 | 20.0105 | 20.0105 | 18.8114 | 18.8114 | 270° 0' 0.000" | 270° 0' 0.000" | Start to End | By Slope | Straight |  | 34.2886 | 34.2846 | 0 | 0 | 0.0641 | 0 | 200% | Pipe |  | 0.45mX0.6m | Rectangular | 2 | 2
D-2075 | 17 | STORM | 33.963 | 33.896 | 0.33% | MH-15860 | MH-15858 | 441876.2421 | 1824988.7921 | 441856.2076 | 1824988.7921 | Basic | No | 450 | 450.000mm | 200.000mm | TR B11 RHS | 0+075.98 | 0+096.01 | 0 | 0 | Z2 B5678 GENIO FRL (1) | 1.2255 | 1.449 | 1.3093 | 1.4488 | 20.0344 | 20.0345 | 18.8373 | 18.8374 | 270° 0' 0.000" | 270° 0' 0.000" | Start to End | By Slope | Straight |  | 34.3515 | 34.3438 | 0 | 0 | 0.0954 | 0 | 200% | Pipe |  | 0.45mX0.45m | Rectangular | 2 | 2
D-2076 | 17 | STORM | 34.09 | 34.029 | 0.34% | MH-9765 | MH-15861 | 441914.434 | 1824988.7921 | 441896.24 | 1824988.7921 | Basic | No | 450 | 450.000mm | 200.000mm | TR B11 RHS | 0+037.79 | 0+055.98 | 0 | 0 | Z2 B5678 GENIO FRL (1) | 0.8789 | 1.0457 | 0.8789 | 1.0457 | 18.194 | 18.1941 | 16.9968 | 16.9969 | 270° 0' 0.000" | 270° 0' 0.000" | Start to End | By Slope | Straight |  | 34.3604 | 34.3552 | 0 | 0 | 0.0564 | 0 | 200% | Pipe |  | 0.45mX0.45m | Rectangular | 2 | 2
D-2077 | 17 | STORM | 34.029 | 33.963 | 0.33% | MH-15861 | MH-15860 | 441896.24 | 1824988.7921 | 441876.2421 | 1824988.7921 | Basic | No | 450 | 450.000mm | 200.000mm | TR B11 RHS | 0+055.98 | 0+075.98 | 0 | 0 | Z2 B5678 GENIO FRL (1) | 1.0457 | 1.3125 | 1.0457 | 1.3093 | 19.998 | 19.9981 | 18.8008 | 18.8009 | 270° 0' 0.000" | 270° 0' 0.000" | Start to End | By Slope | Straight |  | 34.3552 | 34.3515 | 0 | 0 | 0.0557 | 0 | 200% | Pipe |  | 0.45mX0.45m | Rectangular | 2 | 2
D-2078 | 17 | STORM | 33.963 | 33.945 | 0.1% | MH-9760 | MH-15862 | 441914.2215 | 1824977.8421 | 441896.1243 | 1824977.8421 | Basic | No | 450 | 450.000mm | 200.000mm | TR B11 LHS | 0+038.00 | 0+056.10 | 0 | 0 | Z2 B5678 GENIO FRL (1) | 1.0071 | 1.1303 | 1.0071 | 1.1303 | 18.0972 | 18.0972 | 16.898 | 16.898 | 270° 0' 0.000" | 270° 0' 0.000" | Start to End | By Slope | Straight |  | 34.2963 | 34.2949 | 0 | 0 | 0.0288 | 0 | 200% | Pipe |  | 0.45mX0.45m | Rectangular | 2 | 2
D-2079 | 17 | STORM | 33.945 | 33.926 | 0.1% | MH-15862 | MH-9762 | 441896.1243 | 1824977.8421 | 441877.1559 | 1824977.8421 | Basic | No | 450 | 450.000mm | 200.000mm | TR B11 LHS | 0+056.10 | 0+075.07 | 0 | 0 | Z2 B5678 GENIO FRL (1) | 1.1303 | 1.3459 | 1.1303 | 1.3459 | 18.9684 | 18.9684 | 17.7692 | 17.7692 | 270° 0' 0.000" | 89° 58' 16.265" | Start to End | By Slope | Curved | 37716.3252 | 34.2949 | 34.2938 | 0 | 0 | 0.0276 | 0 | 200% | Pipe |  | 0.45mX0.45m | Rectangular | 2 | 2
D-2080 | 15.6 | STORM | 34.765 | 34.705 | 0.32% | MH-9779 | MH-15863 | 441789.6495 | 1824965.0989 | 441789.6495 | 1824946.3243 | Basic | No | 450 | 450.000mm | 200.000mm | TR C6 RHS | 0+000.80 | 0+019.57 | 0 | 0 | Z2 B5678 GENIO FRL (1) | 0.8271 | 0.8273 | 0.8271 | 0.8273 | 18.7746 | 18.7747 | 17.5773 | 17.5774 | 180° 0' 0.000" | 180° 0' 0.000" | Start to End | By Slope | Straight |  | 35.0428 | 34.9824 | 0 | 0 | 0.1354 | 0 | 200% | Pipe |  | 0.45mX0.45m | Rectangular | 2 | 2
D-2081 | 15.6 | STORM | 34.738 | 34.678 | 0.32% | MH-9781 | MH-15864 | 441799.1988 | 1824964.3854 | 441799.1988 | 1824946.0988 | Basic | No | 450 | 450.000mm | 200.000mm | TR C6 LHS | 0+001.43 | 0+019.72 | 0 | 0 | Z2 B5678 GENIO FRL (1) | 0.8523 | 0.8533 | 0.8523 | 0.8533 | 18.2867 | 18.2868 | 17.0894 | 17.0895 | 180° 0' 0.000" | 180° 0' 0.000" | Start to End | By Slope | Straight |  | 34.915 | 34.8555 | 0 | 0 | 0.0748 | 0 | 200% | Pipe |  | 0.45mX0.45m | Rectangular | 2 | 2
D-2082 | 15.6 | STORM | 34.705 | 34.645 | 0.3% | MH-15863 | MH-15865 | 441789.6495 | 1824946.3243 | 441789.6495 | 1824926.3561 | Basic | No | 450 | 450.000mm | 200.000mm | TR C6 RHS | 0+019.57 | 0+039.54 | 0 | 0 | Z2 B5678 GENIO FRL (1) | 0.8239 | 0.8273 | 0.8273 | 0.8239 | 19.9682 | 19.9683 | 18.7708 | 18.7709 | 180° 0' 0.000" | 180° 0' 0.000" | Start to End | By Slope | Straight |  | 34.9824 | 34.918 | 0 | 0 | 0.1326 | 0 | 200% | Pipe |  | 0.45mX0.45m | Rectangular | 2 | 2
D-2083 | 15.6 | STORM | 34.678 | 34.615 | 0.32% | MH-15864 | MH-15866 | 441799.1988 | 1824946.0988 | 441799.1988 | 1824926.0643 | Basic | No | 450 | 450.000mm | 200.000mm | TR C6 LHS | 0+019.72 | 0+039.75 | 0 | 0 | Z2 B5678 GENIO FRL (1) | 0.8528 | 0.8533 | 0.8533 | 0.8528 | 20.0344 | 20.0345 | 18.8371 | 18.8372 | 180° 0' 0.000" | 180° 0' 0.000" | Start to End | By Slope | Straight |  | 34.8555 | 34.7905 | 0 | 0 | 0.0739 | 0 | 200% | Pipe |  | 0.45mX0.45m | Rectangular | 2 | 2
D-2084 | 15.6 | STORM | 34.645 | 34.583 | 0.31% | MH-15865 | MH-15867 | 441789.6495 | 1824926.3561 | 441789.6495 | 1824906.3409 | Basic | No | 450 | 450.000mm | 200.000mm | TR C6 RHS | 0+039.54 | 0+059.56 | 0 | 0 | Z2 B5678 GENIO FRL (1) | 0.8218 | 0.8239 | 0.8239 | 0.8218 | 20.0151 | 20.0152 | 18.8177 | 18.8178 | 180° 0' 0.000" | 180° 0' 0.000" | Start to End | By Slope | Straight |  | 34.918 | 34.8566 | 0 | 0 | 0.1298 | 0 | 200% | Pipe |  | 0.45mX0.45m | Rectangular | 2 | 2
D-2085 | 15.6 | STORM | 34.615 | 34.552 | 0.32% | MH-15866 | MH-15868 | 441799.1988 | 1824926.0643 | 441799.1988 | 1824906.15 | Basic | No | 450 | 450.000mm | 200.000mm | TR C6 LHS | 0+039.75 | 0+059.67 | 0 | 0 | Z2 B5678 GENIO FRL (1) | 0.8522 | 0.8528 | 0.8528 | 0.8522 | 19.9144 | 19.9145 | 18.717 | 18.7171 | 180° 0' 0.000" | 180° 0' 0.000" | Start to End | By Slope | Straight |  | 34.7905 | 34.7266 | 0 | 0 | 0.0728 | 0 | 200% | Pipe |  | 0.45mX0.45m | Rectangular | 2 | 2
D-2086 | 15.6 | STORM | 34.583 | 34.521 | 0.31% | MH-15867 | MH-15869 | 441789.6495 | 1824906.3409 | 441789.6495 | 1824886.029 | Basic | No | 450 | 450.000mm | 200.000mm | TR C6 RHS | 0+059.56 | 0+079.87 | 0 | 0 | Z2 B5678 GENIO FRL (1) | 0.8193 | 0.8218 | 0.8218 | 0.8193 | 20.312 | 20.3121 | 19.1146 | 19.1147 | 180° 0' 0.000" | 180° 0' 0.000" | Start to End | By Slope | Straight |  | 34.8566 | 34.8012 | 0 | 0 | 0.127 | 0 | 200% | Pipe |  | 0.45mX0.45m | Rectangular | 2 | 2
D-2087 | 15.6 | STORM | 34.552 | 34.491 | 0.31% | MH-15868 | MH-15870 | 441799.1988 | 1824906.15 | 441799.1988 | 1824886.3053 | Basic | No | 450 | 450.000mm | 200.000mm | TR C6 LHS | 0+059.67 | 0+079.51 | 0 | 0 | Z2 B5678 GENIO FRL (1) | 0.8507 | 0.8522 | 0.8522 | 0.8507 | 19.8446 | 19.8447 | 18.6473 | 18.6474 | 180° 0' 0.000" | 180° 0' 0.000" | Start to End | By Slope | Straight |  | 34.7266 | 34.6616 | 0 | 0 | 0.0718 | 0 | 200% | Pipe |  | 0.45mX0.45m | Rectangular | 2 | 2
D-2088 | 15.6 | STORM | 34.521 | 34.459 | 0.31% | MH-15869 | MMH-15873 | 441789.6495 | 1824886.029 | 441789.6495 | 1824866.2523 | Basic | No | 450 | 450.000mm | 200.000mm | TR C6 RHS | 0+079.87 | 0+099.65 | 0 | 0 | Z2 B5678 GENIO FRL (1) | 0.8184 | 0.8193 | 0.8193 | 0.8184 | 19.7767 | 19.7768 | 18.5793 | 18.5794 | 180° 0' 0.000" | 180° 0' 0.000" | Start to End | By Slope | Straight |  | 34.8012 | 34.7596 | 0 | 0 | 0.1243 | 0 | 200% | Pipe |  | 0.45mX0.45m | Rectangular | 2 | 2
D-2089 | 15.6 | STORM | 34.491 | 34.426 | 0.32% | MH-15870 | MH-15872 | 441799.1988 | 1824886.3053 | 441799.1988 | 1824866.2038 | Basic | No | 450 | 450.000mm | 200.000mm | TR C6 LHS | 0+079.51 | 0+099.61 | 0 | 0 | Z2 B5678 GENIO FRL (1) | 0.8507 | 0.8511 | 0.8507 | 0.8511 | 20.1015 | 20.1016 | 18.9042 | 18.9043 | 180° 0' 0.000" | 180° 0' 0.000" | Start to End | By Slope | Straight |  | 34.6616 | 34.5949 | 0 | 0 | 0.0708 | 0 | 200% | Pipe |  | 0.45mX0.45m | Rectangular | 2 | 2
D-2090 | 15.6 | STORM | 34.459 | 34.396 | 0.32% | MMH-15873 | MH-15873 | 441789.6495 | 1824866.2523 | 441789.6495 | 1824846.2859 | Basic | No | 450 | 450.000mm | 200.000mm | TR C6 RHS | 0+099.65 | 0+119.61 | 0 | 0 | Z2 B5678 GENIO FRL (1) | 0.818 | 0.8184 | 0.8184 | 0.818 | 19.9664 | 19.9665 | 18.7691 | 18.7692 | 180° 0' 0.000" | 180° 0' 0.000" | Start to End | By Slope | Straight |  | 34.7596 | 34.7305 | 0 | 0 | 0.1219 | 0 | 200% | Pipe |  | 0.45mX0.45m | Rectangular | 2 | 2
D-2091 | 15.6 | STORM | 34.396 | 34.334 | 0.35% | MH-15873 | MH-9780 | 441789.6495 | 1824846.2859 | 441789.6488 | 1824828.3921 | Basic | No | 450 | 450.000mm | 200.000mm | TR C6 RHS | 0+119.61 | 0+137.51 | 0 | 0.0007 | Z2 B5678 GENIO FRL (1) | 0.818 | 0.8833 | 0.818 | 0.8833 | 17.8948 | 17.8949 | 16.9218 | 16.9219 | 180° 0' 7.662" | 180° 0' 7.662" | Start to End | By Slope | Straight |  | 34.7305 | 34.7142 | 0 | 0 | 0.1195 | 0 | 200% | Pipe |  | 0.45mX0.45m | Rectangular | 2 | 2
D-2092 | 15.6 | STORM | 34.426 | 34.361 | 0.32% | MH-15872 | MH-15874 | 441799.1988 | 1824866.2038 | 441799.1988 | 1824845.765 | Basic | No | 450 | 450.000mm | 200.000mm | TR C6 LHS | 0+099.61 | 0+120.05 | 0 | 0 | Z2 B5678 GENIO FRL (1) | 0.8511 | 0.8524 | 0.8511 | 0.8524 | 20.4388 | 20.4389 | 19.2415 | 19.2416 | 180° 0' 0.000" | 180° 0' 0.000" | Start to End | By Slope | Straight |  | 34.5949 | 34.4956 | 0 | 0 | 0.0699 | 0 | 200% | Pipe |  | 0.45mX0.45m | Rectangular | 2 | 2
D-2093 | 15.6 | STORM | 34.361 | 34.212 | 0.86% | MH-15874 | MH-9782 | 441799.1988 | 1824845.765 | 441799.1988 | 1824828.3921 | Basic | No | 450 | 450.000mm | 200.000mm | TR C6 LHS | 0+120.05 | 0+137.43 | 0 | 0 | Z2 B5678 GENIO FRL (1) | 0.8524 | 1.0053 | 0.8524 | 1.0053 | 17.3736 | 17.3742 | 16.4052 | 16.4058 | 179° 59' 59.786" | 179° 59' 59.786" | Start to End | By Slope | Straight |  | 34.4944 | 34.5009 | 0 | 0 | 0.0689 | 0 | 200% | Pipe |  | 0.45mX0.45m | Rectangular | 2 | 2
D-2094 | 17 | STORM | 34.297 | 34.205 | 0.46% | MH-9775 | MH-15875 | 441869.2488 | 1824967.3882 | 441869.2488 | 1824947.4524 | Basic | No | 450 | 450.000mm | 200.000mm | TR B12 RHS | 0+015.93 | 0+035.86 | 0 | 0 | Z2 B5678 GENIO FRL (1) | 0.8336 | 0.8975 | 0.8975 | 0.8336 | 19.9359 | 19.9361 | 18.7398 | 18.74 | 180° 0' 0.000" | 180° 0' 0.000" | Start to End | By Slope | Straight |  | 34.5322 | 34.4385 | 0 | 0 | 0.1306 | 0 | 200% | Pipe |  | 0.45mX0.45m | Rectangular | 2 | 2
D-2095 | 17 | STORM | 34.154 | 34.086 | 0.34% | MH-9785 | MH-15876 | 441880.1988 | 1824967.5728 | 441880.1988 | 1824947.3476 | Basic | No | 450 | 450.000mm | 200.000mm | TR B12 LHS | 0+015.74 | 0+035.97 | 0 | 0 | Z2 B5678 GENIO FRL (1) | 0.9524 | 1.0567 | 1.0566 | 0.9524 | 20.2252 | 20.2253 | 19.0281 | 19.0282 | 180° 0' 0.000" | 180° 0' 0.000" | Start to End | By Slope | Straight |  | 34.5146 | 34.4173 | 0 | 0 | 0.1389 | 0 | 200% | Pipe |  | 0.45mX0.45m | Rectangular | 2 | 2
D-2096 | 17 | STORM | 34.205 | 34.118 | 0.45% | MH-15875 | MH-15877 | 441869.2488 | 1824947.4524 | 441869.2488 | 1824928.1027 | Basic | No | 450 | 450.000mm | 200.000mm | TR B12 RHS | 0+035.86 | 0+055.21 | 0 | 0 | Z2 B5678 GENIO FRL (1) | 0.8314 | 0.8336 | 0.8336 | 0.8314 | 19.3496 | 19.3498 | 18.1535 | 18.1536 | 180° 0' 0.000" | 180° 0' 0.000" | Start to End | By Slope | Straight |  | 34.4385 | 34.3503 | 0 | 0 | 0.1278 | 0 | 200% | Pipe |  | 0.45mX0.45m | Rectangular | 2 | 2
D-2097 | 17 | STORM | 34.086 | 34.021 | 0.33% | MH-15876 | MH-15878 | 441880.1988 | 1824947.3476 | 441880.1988 | 1824927.6991 | Basic | No | 450 | 450.000mm | 200.000mm | TR B12 LHS | 0+035.97 | 0+055.62 | 0 | 0 | Z2 B5678 GENIO FRL (1) | 0.9267 | 0.9524 | 0.9524 | 0.9267 | 19.6485 | 19.6486 | 18.4513 | 18.4514 | 180° 0' 0.000" | 180° 0' 0.000" | Start to End | By Slope | Straight |  | 34.4173 | 34.3252 | 0 | 0 | 0.1367 | 0 | 200% | Pipe |  | 0.45mX0.45m | Rectangular | 2 | 2
D-2098 | 17 | STORM | 34.118 | 34.028 | 0.44% | MH-15877 | MH-15879 | 441869.2488 | 1824928.1027 | 441869.2488 | 1824907.4473 | Basic | No | 450 | 450.000mm | 200.000mm | TR B12 RHS | 0+055.21 | 0+075.87 | 0 | 0 | Z2 B5678 GENIO FRL (1) | 0.8261 | 0.8314 | 0.8314 | 0.8261 | 20.6555 | 20.6557 | 19.4592 | 19.4594 | 180° 0' 0.000" | 180° 0' 0.000" | Start to End | By Slope | Straight |  | 34.3503 | 34.252 | 0 | 0 | 0.1251 | 0 | 200% | Pipe |  | 0.45mX0.45m | Rectangular | 2 | 2
D-2099 | 17 | STORM | 34.021 | 33.954 | 0.33% | MH-15878 | MH-15880 | 441880.1988 | 1824927.6991 | 441880.1988 | 1824907.5981 | Basic | No | 450 | 450.000mm | 200.000mm | TR B12 LHS | 0+055.62 | 0+075.72 | 0 | 0 | Z2 B5678 GENIO FRL (1) | 0.9009 | 0.9267 | 0.9267 | 0.9009 | 20.101 | 20.1011 | 18.9038 | 18.9039 | 180° 0' 0.000" | 180° 0' 0.000" | Start to End | By Slope | Straight |  | 34.3252 | 34.2286 | 0 | 0 | 0.1346 | 0 | 200% | Pipe |  | 0.45mX0.45m | Rectangular | 2 | 2
D-2100 | 17 | STORM | 34.028 | 33.936 | 0.47% | MH-15879 | MH-15881 | 441869.2488 | 1824907.4473 | 441869.2488 | 1824887.7589 | Basic | No | 450 | 450.000mm | 200.000mm | TR B12 RHS | 0+075.87 | 0+095.56 | 0 | 0 | Z2 B5678 GENIO FRL (1) | 0.8261 | 0.8297 | 0.8261 | 0.8297 | 19.6884 | 19.6886 | 18.4924 | 18.4926 | 180° 0' 0.000" | 180° 0' 0.000" | Start to End | By Slope | Straight |  | 34.252 | 34.1817 | 0 | 0 | 0.1224 | 0 | 200% | Pipe |  | 0.45mX0.45m | Rectangular | 2 | 2
D-2101 | 17 | STORM | 33.954 | 33.888 | 0.33% | MH-15880 | MH-15882 | 441880.1988 | 1824907.5981 | 441880.1988 | 1824887.7403 | Basic | No | 450 | 450.000mm | 200.000mm | TR B12 LHS | 0+075.72 | 0+095.58 | 0 | 0 | Z2 B5678 GENIO FRL (1) | 0.8774 | 0.9009 | 0.9009 | 0.8774 | 19.8577 | 19.8578 | 18.6606 | 18.6607 | 180° 0' 0.000" | 180° 0' 0.000" | Start to End | By Slope | Straight |  | 34.2286 | 34.15 | 0 | 0 | 0.1325 | 0 | 200% | Pipe |  | 0.45mX0.45m | Rectangular | 2 | 2
D-2102 | 17 | STORM | 33.936 | 33.856 | 0.4% | MH-15881 | MH-15883 | 441869.2488 | 1824887.7589 | 441869.2488 | 1824867.6855 | Basic | No | 450 | 450.000mm | 200.000mm | TR B12 RHS | 0+095.56 | 0+115.63 | 0 | 0 | Z2 B5678 GENIO FRL (1) | 0.828 | 0.8323 | 0.8297 | 0.8323 | 20.0733 | 20.0735 | 18.8767 | 18.8769 | 180° 0' 0.000" | 180° 0' 0.000" | Start to End | By Slope | Straight |  | 34.1817 | 34.1356 | 0 | 0 | 0.12 | 0 | 200% | Pipe |  | 0.45mX0.45m | Rectangular | 2 | 2
D-2103 | 17 | STORM | 33.888 | 33.819 | 0.34% | MH-15882 | MH-15884 | 441880.1988 | 1824887.7403 | 441880.1988 | 1824867.2521 | Basic | No | 450 | 450.000mm | 200.000mm | TR B12 LHS | 0+095.58 | 0+116.06 | 0 | 0 | Z2 B5678 GENIO FRL (1) | 0.8674 | 0.8774 | 0.8774 | 0.8674 | 20.4882 | 20.4883 | 19.2911 | 19.2912 | 180° 0' 0.000" | 180° 0' 0.000" | Start to End | By Slope | Straight |  | 34.15 | 34.0902 | 0 | 0 | 0.1305 | 0 | 200% | Pipe |  | 0.45mX0.45m | Rectangular | 2 | 2
D-2104 | 17 | STORM | 33.856 | 33.787 | 0.33% | MH-15883 | MH-15885 | 441869.2488 | 1824867.6855 | 441869.2488 | 1824847.167 | Basic | No | 450 | 450.000mm | 200.000mm | TR B12 RHS | 0+115.63 | 0+136.15 | 0 | 0 | Z2 B5678 GENIO FRL (1) | 0.8306 | 0.8371 | 0.8323 | 0.8371 | 20.5185 | 20.5187 | 19.3214 | 19.3215 | 180° 0' 0.000" | 180° 0' 0.000" | Start to End | By Slope | Straight |  | 34.1356 | 34.1034 | 0 | 0 | 0.1174 | 0 | 200% | Pipe |  | 0.45mX0.45m | Rectangular | 2 | 2
D-2105 | 17 | STORM | 33.787 | 33.723 | 0.34% | MH-15885 | MH-9784 | 441869.2488 | 1824847.167 | 441869.2488 | 1824828.3921 | Basic | No | 450 | 450.000mm | 200.000mm | TR B12 RHS | 0+136.15 | 0+154.92 | 0 | 0 | Z2 B5678 GENIO FRL (1) | 0.8371 | 0.8564 | 0.8371 | 0.8564 | 18.7749 | 18.775 | 17.8027 | 17.8028 | 179° 59' 59.835" | 179° 59' 59.835" | Start to End | By Slope | Straight |  | 34.1034 | 34.0853 | 0 | 0 | 0.1148 | 0 | 200% | Pipe |  | 0.45mX0.45m | Rectangular | 2 | 2
D-2106 | 17 | STORM | 33.819 | 33.751 | 0.33% | MH-15884 | MH-15886 | 441880.1988 | 1824867.2521 | 441880.1988 | 1824846.8942 | Basic | No | 450 | 450.000mm | 200.000mm | TR B12 LHS | 0+116.06 | 0+136.42 | 0 | 0 | Z2 B5678 GENIO FRL (1) | 0.8659 | 0.8726 | 0.8674 | 0.8726 | 20.3579 | 20.358 | 19.1608 | 19.1609 | 180° 0' 0.000" | 180° 0' 0.000" | Start to End | By Slope | Straight |  | 34.0902 | 34.0443 | 0 | 0 | 0.1285 | 0 | 200% | Pipe |  | 0.45mX0.45m | Rectangular | 2 | 2
D-2107 | 17 | STORM | 33.751 | 33.69 | 0.33% | MH-15886 | MH-9786 | 441880.1988 | 1824846.8942 | 441880.1988 | 1824828.3921 | Basic | No | 450 | 450.000mm | 200.000mm | TR B12 LHS | 0+136.42 | 0+154.92 | 0 | 0 | Z2 B5678 GENIO FRL (1) | 0.8726 | 0.8894 | 0.8726 | 0.8894 | 18.5471 | 18.5472 | 17.3499 | 17.35 | 179° 59' 59.833" | 179° 59' 59.833" | Start to End | By Slope | Straight |  | 34.0443 | 34.0305 | 0 | 0 | 0.1263 | 0 | 200% | Pipe |  | 0.45mX0.45m | Rectangular | 2 | 2
D-2108 | 17 | STORM | 33.762 | 33.706 | 0.33% | MH-9782 | MH-15887 | 441799.1738 | 1824828.3921 | 441816.2992 | 1824828.3921 | Basic | No | 750 | 900.000mm | 200.000mm | TR B10 RHS | 0+075.55 | 0+058.42 | 0 | 0 | Z2 B5678 GENIO FRL (1) | 0.8423 | 1.0157 | 1.0053 | 0.8423 | 17.3291 | 17.3292 | 16.1329 | 16.133 | 90° 0' 0.000" | 90° 0' 0.000" | Start to End | By Slope | Straight |  | 34.5009 | 34.3702 | 0 | 0 | 1.1157 | 0 | 200% | Pipe |  | 0.75mX0.9m | Rectangular | 2 | 2
D-2109 | 17 | STORM | 33.626 | 33.562 | 0.34% | MH-15887 | MH-9783 | 441816.2992 | 1824828.3921 | 441835.2936 | 1824828.3921 | Basic | No | 750 | 900.000mm | 200.000mm | TR B10 RHS | 0+058.42 | 0+039.43 | 0 | 0 | Z2 B5678 GENIO FRL (1) | 0.8445 | 0.9224 | 0.9224 | 0.8445 | 18.9945 | 18.9946 | 17.7983 | 17.7984 | 90° 0' 0.000" | 90° 0' 0.000" | Start to End | By Slope | Straight |  | 34.3702 | 34.2384 | 0 | 0 | 1.109 | 0 | 200% | Pipe |  | 0.75mX0.9m | Rectangular | 2 | 2
D-2110 | 1,050 x 1,050 mm Con [...] | STORM | 33.231 | 33.207 | 0.13% | MH-9804 | MH-15888 | 441797.2903 | 1824817.8671 | 441815.2359 | 1824817.8671 | Basic | No | 1050 | 1050.000mm | 175.000mm | TR B10 LHS | 0+078.01 | 0+060.07 | 0 | 0 | Z2 B5678 GENIO FRL (1) | 1.2214 | 1.4142 | 1.4142 | 1.2214 | 18.1453 | 18.1453 | 16.9472 | 16.9472 | 90° 0' 0.000" | 90° 0' 0.000" | Start to End | By Slope | Straight |  | 34.053 | 34.0079 | 0 | 0 | 1.1408 | 0 | 200% | Pipe |  | 1,050x1,050 | Rectangular | 2 | 2
D-2111 | 1,050 x 1,050 mm Con [...] | STORM | 33.207 | 33.181 | 0.13% | MH-15888 | MH-9805 | 441815.2359 | 1824817.8671 | 441834.9653 | 1824817.8671 | Basic | No | 1050 | 1050.000mm | 175.000mm | TR B10 LHS | 0+060.07 | 0+040.34 | 0 | 0 | Z2 B5678 GENIO FRL (1) | 1.1003 | 1.2214 | 1.2214 | 1.1003 | 19.7295 | 19.7295 | 18.5313 | 18.5314 | 90° 0' 0.000" | 90° 0' 0.000" | Start to End | By Slope | Straight |  | 34.0079 | 33.9536 | 0 | 0 | 1.1301 | 0 | 200% | Pipe |  | 1,050x1,050 | Rectangular | 2 | 2
D-2112 | 900 x 900 mm Concret [...] | STORM | 33.479 | 33.417 | 0.33% | MH-9783 | MH-15889 | 441835.2936 | 1824828.3421 | 441853.7593 | 1824828.3421 | Basic | No | 900 | 900.000mm | 175.000mm | TR B10 RHS | 0+039.43 | 0+020.96 | -0.05 | -0.05 | Z2 B5678 GENIO FRL (1) | 0.8751 | 0.9514 | 0.9514 | 0.8751 | 18.4657 | 18.4658 | 17.2698 | 17.2699 | 90° 0' 0.000" | 90° 0' 0.000" | Start to End | By Slope | Straight |  | 34.2384 | 34.1393 | 0 | 0 | 1.1062 | 0 | 200% | Pipe |  | 900x900 | Rectangular | 2 | 2
D-2113 | 900 x 900 mm Concret [...] | STORM | 33.328 | 33.276 | 0.33% | MH-15889 | MH-9784 | 441853.7593 | 1824828.3421 | 441869.4483 | 1824828.3421 | Basic | No | 900 | 900.000mm | 175.000mm | TR B10 RHS | 0+020.96 | 0+005.28 | -0.05 | -0.05 | Z2 B5678 GENIO FRL (1) | 0.8644 | 0.9637 | 0.9637 | 0.8743 | 15.689 | 15.6891 | 14.4932 | 14.4932 | 90° 0' 0.000" | 90° 0' 0.000" | Start to End | By Slope | Straight |  | 34.1393 | 34.0853 | 0 | 0 | 1.0989 | 0 | 200% | Pipe |  | 900x900 | Rectangular | 2 | 2
D-2114 | 1,050 x 1,050 mm Con [...] | STORM | 33.181 | 33.155 | 0.13% | MH-9805 | MH-15890 | 441834.9653 | 1824817.8671 | 441854.1538 | 1824817.8671 | Basic | No | 1050 | 1050.000mm | 175.000mm | TR B10 LHS | 0+040.34 | 0+021.15 | 0 | 0 | Z2 B5678 GENIO FRL (1) | 0.9825 | 1.1003 | 1.1003 | 0.9825 | 19.1884 | 19.1884 | 17.9903 | 17.9903 | 90° 0' 0.000" | 90° 0' 0.000" | Start to End | By Slope | Straight |  | 33.9536 | 33.8909 | 0 | 0 | 1.1309 | 0 | 200% | Pipe |  | 1,050x1,050 | Rectangular | 2 | 2
D-2115 | 1,050 x 1,050 mm Con [...] | STORM | 33.055 | 33.031 | 0.09% | MH-15890 | MH-15668 | 441854.1538 | 1824817.8671 | 441879.9238 | 1824817.8671 | Basic | No | 1050 | 1050.000mm | 175.000mm | TR B10 LHS | 0+021.15 | -0+004.62 | 0 | 0 | Z2 B5678 GENIO FRL (1) | 0.9481 | 1.097 | 1.0827 | 1.0231 | 25.8953 | 25.8953 | 24.9213 | 24.9213 | 90° 0' 0.000" | 90° 0' 0.000" | Start to End | By Slope | Straight |  | 33.8909 | 33.8346 | 0 | 0 | 1.1198 | 0 | 200% | Pipe |  | 1,050x1,050 | Rectangular | 2 | 2
D-2116 | 17 | STORM | 33.866 | 33.837 | 0.16% | MH-15891 | MH-9832 | 441708.6488 | 1824800.1517 | 441708.6488 | 1824817.8171 | Basic | No | 450 | 450.000mm | 200.000mm | TR B9 RHS | 0+247.17 | 0+229.50 | 0.151 | 0.1509 | Z2 B5678 GENIO FRL (1) | 1.8226 | 1.9314 | 1.8226 | 1.9314 | 17.6654 | 17.6654 | 16.7653 | 16.7653 | 0° 0' 0.175" | 89° 47' 44.857" | Start to End | By Slope | Curved | 4956.5093 | 34.2433 | 34.2399 | 0 | 0 | 0.0563 | 0 | 200% | Pipe |  | 0.45mX0.45m | Rectangular | 2 | 2
D-2117 | 450 x 450 mm Concret [...] | STORM | 33.837 | 33.784 | 0.3% | MH-15892 | MH-9862 | 441719.6727 | 1824800.265 | 441719.6727 | 1824817.8171 | Basic | No | 450 | 450.000mm | 125.000mm | TR B9 LHS | 0+245.88 | 0+228.32 | -0.2239 | -0.2239 | Z2 B5678 GENIO FRL (1) | 1.9281 | 2.0058 | 1.9281 | 1.9796 | 17.5521 | 17.5522 | 16.6541 | 16.6542 | 0° 0' 0.000" | 89° 47' 45.939" | Start to End | By Slope | Curved | 4931.9923 | 34.2218 | 34.2214 | 0 | 0 | 0.0243 | 0 | 200% | Pipe |  | 450x450 | Rectangular | 2 | 2
D-2118 | 17 | STORM | 33.898 | 33.866 | 0.17% | MH-15893 | MH-15891 | 441708.6488 | 1824780.5332 | 441708.6488 | 1824800.1517 | Basic | No | 450 | 450.000mm | 200.000mm | TR B9 RHS | 0+266.78 | 0+247.17 | 0.1511 | 0.151 | Z2 B5678 GENIO FRL (1) | 1.7203 | 1.8226 | 1.7203 | 1.8226 | 19.6201 | 19.6201 | 18.4215 | 18.4215 | 0° 0' 0.000" | 0° 0' 0.000" | Start to End | By Slope | Straight |  | 34.2481 | 34.2433 | 0 | 0 | 0.0579 | 0 | 200% | Pipe |  | 0.45mX0.45m | Rectangular | 2 | 2
D-2119 | 17 | STORM | 33.895 | 33.837 | 0.3% | MH-15894 | MH-15892 | 441719.5988 | 1824780.7085 | 441719.4477 | 1824800.2651 | Basic | No | 450 | 450.000mm | 200.000mm | TR B9 LHS | 0+265.43 | 0+245.88 | -0.15 | 0.0011 | Z2 B5678 GENIO FRL (1) | 1.7243 | 1.8488 | 1.7243 | 1.8488 | 19.558 | 19.5581 | 18.3588 | 18.3589 | 359° 33' 26.157" | 88° 6' 29.853" | Start to End | By Slope | Curved | 592.3715 | 34.2226 | 34.2218 | 0 | 0 | 0.025 | 0 | 200% | Pipe |  | 0.45mX0.45m | Rectangular | 2 | 2
D-2120 | 17 | STORM | 33.961 | 33.898 | 0.32% | MH-15895 | MH-15893 | 441708.6488 | 1824760.7532 | 441708.6488 | 1824780.5332 | Basic | No | 450 | 450.000mm | 200.000mm | TR B9 RHS | 0+286.56 | 0+266.78 | 0.1512 | 0.1511 | Z2 B5678 GENIO FRL (1) | 1.5875 | 1.7203 | 1.5875 | 1.7203 | 19.78 | 19.7801 | 18.5827 | 18.5828 | 0° 0' 0.000" | 0° 0' 0.000" | Start to End | By Slope | Straight |  | 34.2491 | 34.2481 | 0 | 0 | 0.0254 | 0 | 200% | Pipe |  | 0.45mX0.45m | Rectangular | 2 | 2
D-2121 | 17 | STORM | 33.953 | 33.895 | 0.29% | MH-15896 | MH-15894 | 441719.5988 | 1824760.7774 | 441719.5988 | 1824780.7085 | Basic | No | 450 | 450.000mm | 200.000mm | TR B9 LHS | 0+285.36 | 0+265.43 | -0.15 | -0.15 | Z2 B5678 GENIO FRL (1) | 1.5958 | 1.7242 | 1.5958 | 1.7242 | 19.9326 | 19.9327 | 18.7351 | 18.7352 | 0° 0' 0.000" | 0° 0' 0.000" | Start to End | By Slope | Straight |  | 34.2239 | 34.2226 | 0 | 0 | 0.0258 | 0 | 200% | Pipe |  | 0.45mX0.45m | Rectangular | 2 | 2
D-2122 | 17 | STORM | 34.022 | 33.961 | 0.31% | MH-15897 | MH-15895 | 441708.6488 | 1824740.6975 | 441708.6488 | 1824760.7532 | Basic | No | 450 | 450.000mm | 200.000mm | TR B9 RHS | 0+306.62 | 0+286.56 | 0.1513 | 0.1512 | Z2 B5678 GENIO FRL (1) | 1.4548 | 1.5875 | 1.4548 | 1.5875 | 20.0557 | 20.0557 | 18.8583 | 18.8584 | 0° 0' 0.000" | 0° 0' 0.000" | Start to End | By Slope | Straight |  | 34.2509 | 34.2491 | 0 | 0 | 0.0263 | 0 | 200% | Pipe |  | 0.45mX0.45m | Rectangular | 2 | 2
D-2123 | 17 | STORM | 34.008 | 33.953 | 0.28% | MH-15898 | MH-15896 | 441719.5988 | 1824741.1169 | 441719.5988 | 1824760.7774 | Basic | No | 450 | 450.000mm | 200.000mm | TR B9 LHS | 0+305.02 | 0+285.36 | -0.15 | -0.15 | Z2 B5678 GENIO FRL (1) | 1.4707 | 1.5958 | 1.4707 | 1.5958 | 19.6605 | 19.6605 | 18.4629 | 18.4629 | 0° 0' 0.000" | 0° 0' 0.000" | Start to End | By Slope | Straight |  | 34.226 | 34.2239 | 0 | 0 | 0.0267 | 0 | 200% | Pipe |  | 0.45mX0.45m | Rectangular | 2 | 2
D-2124 | 17 | STORM | 34.082 | 34.022 | 0.3% | MH-15899 | MH-15897 | 441708.6488 | 1824721.0213 | 441708.6488 | 1824740.6975 | Basic | No | 450 | 450.000mm | 200.000mm | TR B9 RHS | 0+326.30 | 0+306.62 | 0.1513 | 0.1513 | Z2 B5678 GENIO FRL (1) | 1.3259 | 1.4548 | 1.3259 | 1.4548 | 19.6762 | 19.6763 | 18.4787 | 18.4788 | 0° 0' 0.000" | 0° 0' 0.000" | Start to End | By Slope | Straight |  | 34.2545 | 34.2509 | 0 | 0 | 0.0271 | 0 | 200% | Pipe |  | 0.45mX0.45m | Rectangular | 2 | 2
D-2125 | 17 | STORM | 34.062 | 34.008 | 0.27% | MH-15900 | MH-15898 | 441719.5988 | 1824721.2741 | 441719.5988 | 1824741.1169 | Basic | No | 450 | 450.000mm | 200.000mm | TR B9 LHS | 0+324.87 | 0+305.02 | -0.15 | -0.15 | Z2 B5678 GENIO FRL (1) | 1.3461 | 1.4707 | 1.3461 | 1.4707 | 19.8428 | 19.8428 | 18.6451 | 18.6452 | 0° 0' 0.000" | 0° 0' 0.000" | Start to End | By Slope | Straight |  | 34.2305 | 34.226 | 0 | 0 | 0.0276 | 0 | 200% | Pipe |  | 0.45mX0.45m | Rectangular | 2 | 2
D-2126 | 17 | STORM | 34.141 | 34.082 | 0.29% | MH-15901 | MH-15899 | 441708.6488 | 1824700.6958 | 441708.6488 | 1824721.0213 | Basic | No | 450 | 450.000mm | 200.000mm | TR B9 RHS | 0+346.62 | 0+326.30 | 0.1514 | 0.1513 | Z2 B5678 GENIO FRL (1) | 1.1944 | 1.3259 | 1.1944 | 1.3259 | 20.3255 | 20.3256 | 19.128 | 19.128 | 0° 0' 0.000" | 0° 0' 0.000" | Start to End | By Slope | Straight |  | 34.2646 | 34.2545 | 0 | 0 | 0.0281 | 0 | 200% | Pipe |  | 0.45mX0.45m | Rectangular | 2 | 2
D-2127 | 17 | STORM | 34.115 | 34.062 | 0.27% | MH-15902 | MH-15900 | 441719.5988 | 1824701.2136 | 441719.5988 | 1824721.2741 | Basic | No | 450 | 450.000mm | 200.000mm | TR B9 LHS | 0+344.93 | 0+324.87 | -0.15 | -0.15 | Z2 B5678 GENIO FRL (1) | 1.2218 | 1.3461 | 1.2218 | 1.3461 | 20.0605 | 20.0606 | 18.8627 | 18.8628 | 0° 0' 0.000" | 0° 0' 0.000" | Start to End | By Slope | Straight |  | 34.2417 | 34.2305 | 0 | 0 | 0.0286 | 0 | 200% | Pipe |  | 0.45mX0.45m | Rectangular | 2 | 2
D-2128 | 17 | STORM | 34.198 | 34.141 | 0.28% | MH-15903 | MH-15901 | 441708.6488 | 1824680.7115 | 441708.6488 | 1824700.6958 | Basic | No | 450 | 450.000mm | 200.000mm | TR B9 RHS | 0+366.61 | 0+346.62 | 0.1515 | 0.1514 | Z2 B5678 GENIO FRL (1) | 1.0669 | 1.1944 | 1.0669 | 1.1944 | 19.9843 | 19.9844 | 18.7867 | 18.7868 | 0° 0' 0.000" | 0° 0' 0.000" | Start to End | By Slope | Straight |  | 34.2966 | 34.2646 | 0 | 0 | 0.0291 | 0 | 200% | Pipe |  | 0.45mX0.45m | Rectangular | 2 | 2
D-2129 | 17 | STORM | 34.167 | 34.115 | 0.26% | MH-15904 | MH-15902 | 441719.5995 | 1824681.2576 | 441719.5988 | 1824701.2136 | Basic | No | 450 | 450.000mm | 200.000mm | TR B9 LHS | 0+364.88 | 0+344.93 | -0.1507 | -0.15 | Z2 B5678 GENIO FRL (1) | 1.0998 | 1.2218 | 1.0998 | 1.2218 | 19.9664 | 19.9665 | 18.7686 | 18.7686 | 359° 59' 52.260" | 359° 59' 52.260" | Start to End | By Slope | Straight |  | 34.2715 | 34.2417 | 0 | 0 | 0.0297 | 0 | 200% | Pipe |  | 0.45mX0.45m | Rectangular | 2 | 2
D-2130 | 17 | STORM | 34.301 | 34.252 | 0.27% | MH-14574 | MH-15905 | 441708.6488 | 1824642.6846 | 441708.6488 | 1824660.908 | Basic | No | 450 | 450.000mm | 200.000mm | TR B9 RHS | 0+404.63 | 0+386.41 | 0.1517 | 0.1516 | Z2 B5678 GENIO FRL (1) | 0.8296 | 0.9422 | 0.8296 | 0.9422 | 18.2233 | 18.2234 | 17.0256 | 17.0257 | 0° 0' 0.000" | 0° 0' 0.000" | Start to End | By Slope | Straight |  | 34.4031 | 34.3512 | 0 | 0 | 0.0314 | 0 | 200% | Pipe |  | 0.45mX0.45m | Rectangular | 2 | 2
D-2131 | 17 | STORM | 34.252 | 34.198 | 0.27% | MH-15905 | MH-15903 | 441708.6488 | 1824660.908 | 441708.6488 | 1824680.7115 | Basic | No | 450 | 450.000mm | 200.000mm | TR B9 RHS | 0+386.41 | 0+366.61 | 0.1516 | 0.1515 | Z2 B5678 GENIO FRL (1) | 0.9422 | 1.0669 | 0.9422 | 1.0669 | 19.8036 | 19.8036 | 18.6059 | 18.606 | 0° 0' 0.000" | 0° 0' 0.000" | Start to End | By Slope | Straight |  | 34.3512 | 34.2966 | 0 | 0 | 0.0303 | 0 | 200% | Pipe |  | 0.45mX0.45m | Rectangular | 2 | 2
D-2132 | 17 | STORM | 34.26 | 34.218 | 0.24% | MH-14575 | MH-15906 | 441719.5988 | 1824642.8573 | 441719.4489 | 1824660.511 | Basic | No | 450 | 450.000mm | 200.000mm | TR B9 LHS | 0+403.28 | 0+385.63 | -0.15 | -0.0001 | Z2 B5678 GENIO FRL (1) | 0.8701 | 0.972 | 0.8701 | 0.972 | 17.6552 | 17.6553 | 16.4555 | 16.4555 | 359° 30' 48.321" | 88° 1' 22.386" | Start to End | By Slope | Curved | 511.6389 | 34.3677 | 34.3222 | 0 | 0 | 0.032 | 0 | 200% | Pipe |  | 0.45mX0.45m | Rectangular | 2 | 2
D-2133 | 450 x 450 mm Concret [...] | STORM | 34.218 | 34.167 | 0.25% | MH-15906 | MH-15904 | 441719.3738 | 1824660.511 | 441719.3738 | 1824681.2472 | Basic | No | 450 | 450.000mm | 125.000mm | TR B9 LHS | 0+385.63 | 0+364.89 | 0.075 | 0.075 | Z2 B5678 GENIO FRL (1) | 1.0453 | 1.1698 | 1.0453 | 1.1698 | 20.7362 | 20.7363 | 19.538 | 19.538 | 0° 0' 0.000" | 89° 59' 20.035" | Start to End | By Slope | Curved | 107022.7789 | 34.3222 | 34.2715 | 0 | 0 | 0.0309 | 0 | 200% | Pipe |  | 450x450 | Rectangular | 2 | 2
D-2134 | 15.6 | STORM | 34.289 | 34.227 | 0.32% | MH-9853 | MH-15907 | 441789.6488 | 1824811.5897 | 441789.6488 | 1824791.8261 | Basic | No | 450 | 450.000mm | 200.000mm | TR C6 RHS | 0+154.31 | 0+174.07 | 0.0007 | 0.0007 | Z2 B5678 GENIO FRL (1) | 0.814 | 0.9305 | 0.9305 | 0.814 | 19.7636 | 19.7637 | 18.5663 | 18.5664 | 180° 0' 0.000" | 180° 0' 0.000" | Start to End | By Slope | Straight |  | 34.5594 | 34.4906 | 0 | 0 | 0.1317 | 0 | 200% | Pipe |  | 0.45mX0.45m | Rectangular | 2 | 2
D-2135 | 15.6 | STORM | 34.251 | 34.185 | 0.31% | MH-9851 | MH-15908 | 441799.1988 | 1824811.3579 | 441799.1988 | 1824790.512 | Basic | No | 450 | 450.000mm | 200.000mm | TR C6 LHS | 0+154.46 | 0+175.31 | 0 | 0 | Z2 B5678 GENIO FRL (1) | 0.8512 | 0.9349 | 0.9347 | 0.8512 | 20.846 | 20.8461 | 19.6486 | 19.6487 | 180° 0' 0.000" | 180° 0' 0.000" | Start to End | By Slope | Straight |  | 34.5438 | 34.4726 | 0 | 0 | 0.1457 | 0 | 200% | Pipe |  | 0.45mX0.45m | Rectangular | 2 | 2
D-2136 | 15.6 | STORM | 34.227 | 34.162 | 0.32% | MH-15907 | MH-15909 | 441789.6488 | 1824791.8261 | 441789.6488 | 1824771.8147 | Basic | No | 450 | 450.000mm | 200.000mm | TR C6 RHS | 0+174.07 | 0+194.08 | 0.0007 | 0.0007 | Z2 B5678 GENIO FRL (1) | 0.814 | 0.8149 | 0.814 | 0.8149 | 20.0114 | 20.0115 | 18.8141 | 18.8142 | 180° 0' 0.000" | 180° 0' 0.000" | Start to End | By Slope | Straight |  | 34.4906 | 34.4214 | 0 | 0 | 0.1285 | 0 | 200% | Pipe |  | 0.45mX0.45m | Rectangular | 2 | 2
D-2137 | 15.6 | STORM | 34.185 | 34.122 | 0.32% | MH-15908 | MH-15910 | 441799.1988 | 1824790.512 | 441799.1988 | 1824770.4324 | Basic | No | 450 | 450.000mm | 200.000mm | TR C6 LHS | 0+175.31 | 0+195.38 | 0 | 0 | Z2 B5678 GENIO FRL (1) | 0.8511 | 0.8512 | 0.8512 | 0.8511 | 20.0795 | 20.0796 | 18.8822 | 18.8823 | 180° 0' 0.000" | 180° 0' 0.000" | Start to End | By Slope | Straight |  | 34.4726 | 34.4043 | 0 | 0 | 0.1425 | 0 | 200% | Pipe |  | 0.45mX0.45m | Rectangular | 2 | 2
D-2138 | 15.6 | STORM | 34.162 | 34.098 | 0.32% | MH-15909 | MH-15911 | 441789.6488 | 1824771.8147 | 441789.6488 | 1824751.9367 | Basic | No | 450 | 450.000mm | 200.000mm | TR C6 RHS | 0+194.08 | 0+213.96 | 0.0007 | 0.0007 | Z2 B5678 GENIO FRL (1) | 0.8149 | 0.8159 | 0.8149 | 0.8159 | 19.878 | 19.8781 | 18.6808 | 18.6809 | 180° 0' 0.000" | 180° 0' 0.000" | Start to End | By Slope | Straight |  | 34.4214 | 34.3533 | 0 | 0 | 0.1254 | 0 | 200% | Pipe |  | 0.45mX0.45m | Rectangular | 2 | 2
D-2139 | 15.6 | STORM | 34.122 | 34.058 | 0.32% | MH-15910 | MH-15912 | 441799.1988 | 1824770.4324 | 441799.1988 | 1824750.3765 | Basic | No | 450 | 450.000mm | 200.000mm | TR C6 LHS | 0+195.38 | 0+215.44 | 0 | 0 | Z2 B5678 GENIO FRL (1) | 0.8505 | 0.8511 | 0.8511 | 0.8505 | 20.0559 | 20.056 | 18.8586 | 18.8587 | 180° 0' 0.000" | 180° 0' 0.000" | Start to End | By Slope | Straight |  | 34.4043 | 34.3352 | 0 | 0 | 0.1395 | 0 | 200% | Pipe |  | 0.45mX0.45m | Rectangular | 2 | 2
D-2140 | 15.6 | STORM | 34.098 | 34.033 | 0.32% | MH-15911 | MH-15913 | 441789.6488 | 1824751.9367 | 441789.6488 | 1824731.7596 | Basic | No | 450 | 450.000mm | 200.000mm | TR C6 RHS | 0+213.96 | 0+234.14 | 0.0007 | 0.0007 | Z2 B5678 GENIO FRL (1) | 0.8159 | 0.8163 | 0.8159 | 0.8163 | 20.177 | 20.1771 | 18.9797 | 18.9798 | 180° 0' 0.000" | 180° 0' 0.000" | Start to End | By Slope | Straight |  | 34.3533 | 34.2841 | 0 | 0 | 0.1225 | 0 | 200% | Pipe |  | 0.45mX0.45m | Rectangular | 2 | 2
D-2141 | 15.6 | STORM | 34.058 | 33.994 | 0.33% | MH-15912 | MH-15914 | 441799.1988 | 1824750.3765 | 441799.1988 | 1824730.5642 | Basic | No | 450 | 450.000mm | 200.000mm | TR C6 LHS | 0+215.44 | 0+235.25 | 0 | 0 | Z2 B5678 GENIO FRL (1) | 0.8505 | 0.8522 | 0.8505 | 0.8522 | 19.8123 | 19.8124 | 18.6151 | 18.6152 | 180° 0' 0.000" | 180° 0' 0.000" | Start to End | By Slope | Straight |  | 34.3352 | 34.2694 | 0 | 0 | 0.1366 | 0 | 200% | Pipe |  | 0.45mX0.45m | Rectangular | 2 | 2
D-2142 | 15.6 | STORM | 34.033 | 33.969 | 0.32% | MH-15913 | MH-15915 | 441789.6488 | 1824731.7596 | 441789.6488 | 1824711.8937 | Basic | No | 450 | 450.000mm | 200.000mm | TR C6 RHS | 0+234.14 | 0+254.01 | 0.0007 | 0.0007 | Z2 B5678 GENIO FRL (1) | 0.8163 | 0.817 | 0.8163 | 0.817 | 19.8659 | 19.866 | 18.6687 | 18.6688 | 180° 0' 0.000" | 180° 0' 0.000" | Start to End | By Slope | Straight |  | 34.2841 | 34.2167 | 0 | 0 | 0.1196 | 0 | 200% | Pipe |  | 0.45mX0.45m | Rectangular | 2 | 2
D-2143 | 15.6 | STORM | 33.994 | 33.93 | 0.32% | MH-15914 | MH-15916 | 441799.1988 | 1824730.5642 | 441799.1988 | 1824710.5169 | Basic | No | 450 | 450.000mm | 200.000mm | TR C6 LHS | 0+235.25 | 0+255.30 | 0 | 0 | Z2 B5678 GENIO FRL (1) | 0.8518 | 0.8522 | 0.8522 | 0.8518 | 20.0473 | 20.0474 | 18.85 | 18.8501 | 180° 0' 0.000" | 180° 0' 0.000" | Start to End | By Slope | Straight |  | 34.2694 | 34.2043 | 0 | 0 | 0.134 | 0 | 200% | Pipe |  | 0.45mX0.45m | Rectangular | 2 | 2
D-2144 | 15.6 | STORM | 33.969 | 33.906 | 0.32% | MH-15915 | MH-15917 | 441789.6488 | 1824711.8937 | 441789.6488 | 1824692.015 | Basic | No | 450 | 450.000mm | 200.000mm | TR C6 RHS | 0+254.01 | 0+273.88 | 0.0007 | 0.0007 | Z2 B5678 GENIO FRL (1) | 0.817 | 0.8171 | 0.817 | 0.8171 | 19.8787 | 19.8788 | 18.6814 | 18.6815 | 180° 0' 0.000" | 180° 0' 0.000" | Start to End | By Slope | Straight |  | 34.2167 | 34.1499 | 0 | 0 | 0.1169 | 0 | 200% | Pipe |  | 0.45mX0.45m | Rectangular | 2 | 2
D-2145 | 15.6 | STORM | 33.93 | 33.867 | 0.32% | MH-15916 | MH-15918 | 441799.1988 | 1824710.5169 | 441799.1988 | 1824690.6219 | Basic | No | 450 | 450.000mm | 200.000mm | TR C6 LHS | 0+255.30 | 0+275.20 | 0 | 0 | Z2 B5678 GENIO FRL (1) | 0.8518 | 0.8521 | 0.8518 | 0.8521 | 19.895 | 19.8951 | 18.6977 | 18.6978 | 180° 0' 0.000" | 180° 0' 0.000" | Start to End | By Slope | Straight |  | 34.2043 | 34.1455 | 0 | 0 | 0.1313 | 0 | 200% | Pipe |  | 0.45mX0.45m | Rectangular | 2 | 2
D-2146 | 15.6 | STORM | 33.906 | 33.84 | 0.32% | MH-15917 | MH-15919) | 441789.6488 | 1824692.015 | 441789.6488 | 1824671.5932 | Basic | No | 450 | 450.000mm | 200.000mm | TR C6 RHS | 0+273.88 | 0+294.31 | 0.0007 | 0.0007 | Z2 B5678 GENIO FRL (1) | 0.8171 | 0.8178 | 0.8171 | 0.8178 | 20.4218 | 20.4219 | 19.2245 | 19.2246 | 180° 0' 0.000" | 180° 0' 0.000" | Start to End | By Slope | Straight |  | 34.1499 | 34.0847 | 0 | 0 | 0.1144 | 0 | 200% | Pipe |  | 0.45mX0.45m | Rectangular | 2 | 2
D-2147 | 15.6 | STORM | 33.84 | 33.738 | 0.5% | MH-15919) | MH-9854 | 441789.6488 | 1824671.5932 | 441789.6488 | 1824651.3193 | Basic | No | 450 | 450.000mm | 200.000mm | TR C6 RHS | 0+294.31 | 0+314.58 | 0.0007 | 0.0007 | Z2 B5678 GENIO FRL (1) | 0.8178 | 0.8557 | 0.8178 | 0.8557 | 20.2738 | 20.2741 | 19.0781 | 19.0784 | 180° 0' 0.000" | 180° 0' 0.000" | Start to End | By Slope | Straight |  | 34.0847 | 34.0646 | 0 | 0 | 0.1119 | 0 | 200% | Pipe |  | 0.45mX0.45m | Rectangular | 2 | 2
D-2148 | 15.6 | STORM | 33.867 | 33.804 | 0.31% | MH-15918 | MH-15920 | 441799.1988 | 1824690.6219 | 441799.1988 | 1824670.4678 | Basic | No | 450 | 450.000mm | 200.000mm | TR C6 LHS | 0+275.20 | 0+295.35 | 0 | 0 | Z2 B5678 GENIO FRL (1) | 0.851 | 0.8521 | 0.8521 | 0.851 | 20.1541 | 20.1542 | 18.9568 | 18.9568 | 180° 0' 0.000" | 180° 0' 0.000" | Start to End | By Slope | Straight |  | 34.1455 | 34.0955 | 0 | 0 | 0.1288 | 0 | 200% | Pipe |  | 0.45mX0.45m | Rectangular | 2 | 2
D-2149 | 15.6 | STORM | 33.804 | 33.767 | 0.19% | MH-15920 | MH-19607 | 441799.1988 | 1824670.4678 | 441799.1988 | 1824651.2005 | Basic | No | 450 | 450.000mm | 200.000mm | TR C6 LHS | 0+295.35 | 0+314.62 | 0 | 0 | Z2 B5678 GENIO FRL (1) | 0.8262 | 0.851 | 0.851 | 0.8262 | 19.2673 | 19.2673 | 18.0689 | 18.0689 | 180° 0' 0.000" | 180° 0' 0.000" | Start to End | By Slope | Straight |  | 34.0955 | 34.0339 | 0 | 0 | 0.1264 | 0 | 200% | Pipe |  | 0.45mX0.45m | Rectangular | 2 | 2
D-2150 | 17 | STORM | 33.696 | 33.659 | 0.33% | MH-9859 | MH-15921 | 441869.2488 | 1824805.3824 | 441869.2488 | 1824793.9911 | Basic | No | 450 | 450.000mm | 200.000mm | TR B12 RHS | 0+177.93 | 0+189.33 | 0 | 0 | Z2 B5678 GENIO FRL (1) | 0.8391 | 0.8719 | 0.8719 | 0.851 | 11.3912 | 11.3913 | 10.194 | 10.1941 | 180° 0' 0.000" | 180° 0' 0.000" | Start to End | By Slope | Straight |  | 33.9853 | 33.9605 | 0 | 0 | 0.1306 | 0 | 200% | Pipe |  | 0.45mX0.45m | Rectangular | 2 | 2
D-2151 | 17 | STORM | 33.661 | 33.618 | 0.44% | MH-9857 | MH-15922 | 441880.1988 | 1824801.3542 | 441880.1988 | 1824791.6172 | Basic | No | 450 | 450.000mm | 200.000mm | TR B12 LHS | 0+181.96 | 0+191.70 | 0 | 0 | Z2 B5678 GENIO FRL (1) | 0.8643 | 0.8873 | 0.8643 | 0.8873 | 9.737 | 9.7371 | 8.5407 | 8.5408 | 180° 0' 0.000" | 180° 0' 0.000" | Start to End | By Slope | Straight |  | 33.977 | 33.9606 | 0 | 0 | 0.1497 | 0 | 200% | Pipe |  | 0.45mX0.45m | Rectangular | 2 | 2
D-2152 | 17 | STORM | 33.659 | 33.615 | 0.23% | MH-15921 | MH-15923 | 441869.2488 | 1824793.9911 | 441869.2488 | 1824774.823 | Basic | No | 450 | 450.000mm | 200.000mm | TR B12 RHS | 0+189.33 | 0+208.49 | 0 | 0 | Z2 B5678 GENIO FRL (1) | 0.851 | 0.8565 | 0.851 | 0.8565 | 19.1682 | 19.1682 | 17.9701 | 17.9702 | 180° 0' 0.000" | 180° 0' 0.000" | Start to End | By Slope | Straight |  | 33.9605 | 33.9151 | 0 | 0 | 0.1288 | 0 | 200% | Pipe |  | 0.45mX0.45m | Rectangular | 2 | 2
D-2153 | 17 | STORM | 33.618 | 33.58 | 0.22% | MH-15922 | MH-15924 | 441880.1988 | 1824791.6172 | 441880.1988 | 1824774.0737 | Basic | No | 450 | 450.000mm | 200.000mm | TR B12 LHS | 0+191.70 | 0+209.24 | 0 | 0 | Z2 B5678 GENIO FRL (1) | 0.8873 | 0.8901 | 0.8873 | 0.8901 | 17.5435 | 17.5436 | 16.3454 | 16.3454 | 180° 0' 0.000" | 180° 0' 0.000" | Start to End | By Slope | Straight |  | 33.9606 | 33.9204 | 0 | 0 | 0.1486 | 0 | 200% | Pipe |  | 0.45mX0.45m | Rectangular | 2 | 2
D-2154 | 17 | STORM | 33.615 | 33.572 | 0.2% | MH-15923 | MH-15925 | 441869.2488 | 1824774.823 | 441869.2488 | 1824754.0485 | Basic | No | 450 | 450.000mm | 200.000mm | TR B12 RHS | 0+208.49 | 0+229.27 | 0 | 0 | Z2 B5678 GENIO FRL (1) | 0.8565 | 0.857 | 0.8565 | 0.857 | 20.7745 | 20.7746 | 19.5762 | 19.5763 | 180° 0' 0.000" | 180° 0' 0.000" | Start to End | By Slope | Straight |  | 33.9151 | 33.8647 | 0 | 0 | 0.1254 | 0 | 200% | Pipe |  | 0.45mX0.45m | Rectangular | 2 | 2
D-2155 | 17 | STORM | 33.58 | 33.54 | 0.2% | MH-15924 | MH-15926 | 441880.1988 | 1824774.0737 | 441880.1988 | 1824754.0116 | Basic | No | 450 | 450.000mm | 200.000mm | TR B12 LHS | 0+209.24 | 0+229.31 | 0 | 0 | Z2 B5678 GENIO FRL (1) | 0.8894 | 0.8901 | 0.8901 | 0.8894 | 20.062 | 20.0621 | 18.8637 | 18.8638 | 180° 0' 0.000" | 180° 0' 0.000" | Start to End | By Slope | Straight |  | 33.9204 | 33.873 | 0 | 0 | 0.1459 | 0 | 200% | Pipe |  | 0.45mX0.45m | Rectangular | 2 | 2
D-2156 | 17 | STORM | 33.572 | 33.53 | 0.21% | MH-15925 | MH-15927 | 441869.2488 | 1824754.0485 | 441869.2488 | 1824734.1485 | Basic | No | 450 | 450.000mm | 200.000mm | TR B12 RHS | 0+229.27 | 0+249.17 | 0 | 0 | Z2 B5678 GENIO FRL (1) | 0.857 | 0.8588 | 0.857 | 0.8588 | 19.9 | 19.9 | 18.7018 | 18.7018 | 180° 0' 0.000" | 180° 0' 0.000" | Start to End | By Slope | Straight |  | 33.8647 | 33.8168 | 0 | 0 | 0.1217 | 0 | 200% | Pipe |  | 0.45mX0.45m | Rectangular | 2 | 2
D-2157 | 17 | STORM | 33.54 | 33.5 | 0.2% | MH-15926 | MH-15928 | 441880.1988 | 1824754.0116 | 441880.1988 | 1824734.281 | Basic | No | 450 | 450.000mm | 200.000mm | TR B12 LHS | 0+229.31 | 0+249.04 | 0 | 0 | Z2 B5678 GENIO FRL (1) | 0.8894 | 0.8899 | 0.8894 | 0.8899 | 19.7306 | 19.7307 | 18.5324 | 18.5324 | 180° 0' 0.000" | 180° 0' 0.000" | Start to End | By Slope | Straight |  | 33.873 | 33.826 | 0 | 0 | 0.1428 | 0 | 200% | Pipe |  | 0.45mX0.45m | Rectangular | 2 | 2
D-2158 | 17 | STORM | 33.53 | 33.489 | 0.21% | MH-15927 | MH-15929 | 441869.2488 | 1824734.1485 | 441869.2488 | 1824714.0146 | Basic | No | 450 | 450.000mm | 200.000mm | TR B12 RHS | 0+249.17 | 0+269.30 | 0 | 0 | Z2 B5678 GENIO FRL (1) | 0.8588 | 0.8596 | 0.8588 | 0.8596 | 20.1339 | 20.134 | 18.9357 | 18.9357 | 180° 0' 0.000" | 180° 0' 0.000" | Start to End | By Slope | Straight |  | 33.8168 | 33.7671 | 0 | 0 | 0.1185 | 0 | 200% | Pipe |  | 0.45mX0.45m | Rectangular | 2 | 2
D-2159 | 17 | STORM | 33.5 | 33.458 | 0.2% | MH-15928 | MH-15930 | 441880.1988 | 1824734.281 | 441880.1988 | 1824713.9382 | Basic | No | 450 | 450.000mm | 200.000mm | TR B12 LHS | 0+249.04 | 0+269.38 | 0 | 0 | Z2 B5678 GENIO FRL (1) | 0.8899 | 0.8903 | 0.8899 | 0.8903 | 20.3428 | 20.3428 | 19.1445 | 19.1446 | 180° 0' 0.000" | 180° 0' 0.000" | Start to End | By Slope | Straight |  | 33.826 | 33.7765 | 0 | 0 | 0.1399 | 0 | 200% | Pipe |  | 0.45mX0.45m | Rectangular | 2 | 2
D-2160 | 17 | STORM | 33.489 | 33.448 | 0.21% | MH-15929 | MH-15931 | 441869.2488 | 1824714.0146 | 441869.2488 | 1824694.115 | Basic | No | 450 | 450.000mm | 200.000mm | TR B12 RHS | 0+269.30 | 0+289.20 | 0 | 0 | Z2 B5678 GENIO FRL (1) | 0.8596 | 0.8603 | 0.8596 | 0.8603 | 19.8996 | 19.8996 | 18.7013 | 18.7014 | 180° 0' 0.000" | 180° 0' 0.000" | Start to End | By Slope | Straight |  | 33.7671 | 33.7155 | 0 | 0 | 0.1153 | 0 | 200% | Pipe |  | 0.45mX0.45m | Rectangular | 2 | 2
D-2161 | 17 | STORM | 33.458 | 33.419 | 0.19% | MH-15930 | MH-15932 | 441880.1988 | 1824713.9382 | 441880.1988 | 1824694.1007 | Basic | No | 450 | 450.000mm | 200.000mm | TR B12 LHS | 0+269.38 | 0+289.22 | 0 | 0 | Z2 B5678 GENIO FRL (1) | 0.8888 | 0.8903 | 0.8903 | 0.8888 | 19.8374 | 19.8375 | 18.6391 | 18.6391 | 180° 0' 0.000" | 180° 0' 0.000" | Start to End | By Slope | Straight |  | 33.7765 | 33.7238 | 0 | 0 | 0.1371 | 0 | 200% | Pipe |  | 0.45mX0.45m | Rectangular | 2 | 2
D-2162 | 17 | STORM | 33.448 | 33.406 | 0.21% | MH-15931 | MH-15933 | 441869.2488 | 1824694.115 | 441869.2488 | 1824674.3084 | Basic | No | 450 | 450.000mm | 200.000mm | TR B12 RHS | 0+289.20 | 0+309.01 | 0 | 0 | Z2 B5678 GENIO FRL (1) | 0.8603 | 0.8621 | 0.8603 | 0.8621 | 19.8066 | 19.8066 | 18.6084 | 18.6084 | 180° 0' 0.000" | 180° 0' 0.000" | Start to End | By Slope | Straight |  | 33.7155 | 33.6587 | 0 | 0 | 0.1123 | 0 | 200% | Pipe |  | 0.45mX0.45m | Rectangular | 2 | 2
D-2163 | 17 | STORM | 33.419 | 33.377 | 0.21% | MH-15932 | MH-15934 | 441880.1988 | 1824694.1007 | 441880.1988 | 1824674.0574 | Basic | No | 450 | 450.000mm | 200.000mm | TR B12 LHS | 0+289.22 | 0+309.26 | 0 | 0 | Z2 B5678 GENIO FRL (1) | 0.8888 | 0.8912 | 0.8888 | 0.8912 | 20.0434 | 20.0434 | 18.8452 | 18.8452 | 180° 0' 0.000" | 180° 0' 0.000" | Start to End | By Slope | Straight |  | 33.7238 | 33.6653 | 0 | 0 | 0.1344 | 0 | 200% | Pipe |  | 0.45mX0.45m | Rectangular | 2 | 2
D-2164 | 17 | STORM | 33.406 | 33.364 | 0.21% | MH-15933 | MH-15935 | 441869.2488 | 1824674.3084 | 441869.2488 | 1824654.1216 | Basic | No | 450 | 450.000mm | 200.000mm | TR B12 RHS | 0+309.01 | 0+329.19 | 0 | 0 | Z2 B5678 GENIO FRL (1) | 0.8621 | 0.8635 | 0.8621 | 0.8635 | 20.1848 | 20.1849 | 18.9866 | 18.9867 | 180° 0' 0.000" | 180° 0' 0.000" | Start to End | By Slope | Straight |  | 33.6587 | 33.5599 | 0 | 0 | 0.1095 | 0 | 200% | Pipe |  | 0.45mX0.45m | Rectangular | 2 | 2
D-2165 | 17 | STORM | 33.364 | 33.284 | 0.5% | MH-15935 | MH-9860 | 441869.2488 | 1824654.1216 | 441869.2488 | 1824638.0971 | Basic | No | 450 | 450.000mm | 200.000mm | TR B12 RHS | 0+329.19 | 0+345.22 | 0 | 0 | Z2 B5678 GENIO FRL (1) | 0.8635 | 0.954 | 0.8635 | 0.9197 | 16.1315 | 16.1317 | 15.1607 | 15.1609 | 179° 59' 59.807" | 179° 59' 59.807" | Start to End | By Slope | Straight |  | 33.5599 | 33.4631 | 0 | 0 | 0.1068 | 0 | 200% | Pipe |  | 0.45mX0.45m | Rectangular | 2 | 2
D-2166 | 17 | STORM | 33.377 | 33.337 | 0.2% | MH-15934 | MH-15936 | 441880.1988 | 1824674.0574 | 441880.1988 | 1824653.8884 | Basic | No | 450 | 450.000mm | 200.000mm | TR B12 LHS | 0+309.26 | 0+329.43 | 0 | 0 | Z2 B5678 GENIO FRL (1) | 0.8903 | 0.8912 | 0.8912 | 0.8903 | 20.169 | 20.169 | 18.9707 | 18.9707 | 180° 0' 0.000" | 180° 0' 0.000" | Start to End | By Slope | Straight |  | 33.6653 | 33.5631 | 0 | 0 | 0.1319 | 0 | 200% | Pipe |  | 0.45mX0.45m | Rectangular | 2 | 2
D-2167 | 17 | STORM | 33.337 | 33.258 | 0.5% | MH-15936 | MH-9858 | 441880.1988 | 1824653.8884 | 441880.1988 | 1824638.0971 | Basic | No | 450 | 450.000mm | 200.000mm | TR B12 LHS | 0+329.43 | 0+345.22 | 0 | 0 | Z2 B5678 GENIO FRL (1) | 0.8903 | 0.9374 | 0.8903 | 0.9374 | 15.8963 | 15.8965 | 14.9255 | 14.9257 | 179° 59' 59.804" | 179° 59' 59.804" | Start to End | By Slope | Straight |  | 33.5631 | 33.4615 | 0 | 0 | 0.1293 | 0 | 200% | Pipe |  | 0.45mX0.45m | Rectangular | 2 | 2
D-2168 | 17 | STORM | 34.487 | 34.387 | 0.5% | MH-15786 | MH-15937 | 441631.633 | 1824627.5371 | 441651.6158 | 1824627.5371 | Basic | No | 450 | 750.000mm | 200.000mm | TR B8 LHS | 0+320.59 | 0+300.61 | 0 | 0 | Z2 B5678 GENIO FRL (1) | 0.9098 | 0.974 | 0.974 | 0.9098 | 19.9827 | 19.983 | 18.787 | 18.7872 | 90° 0' 0.000" | 90° 0' 0.000" | Start to End | By Slope | Straight |  | 35.0762 | 34.9718 | 0 | 0 | 0.4336 | 0 | 200% | Pipe |  | 0.45mX0.75m | Rectangular | 2 | 2
D-2169 | 17 | STORM | 34.348 | 34.247 | 0.5% | MH-15937 | MH-15938 | 441651.6158 | 1824627.5371 | 441671.8418 | 1824627.5371 | Basic | No | 450 | 750.000mm | 200.000mm | TR B8 LHS | 0+300.61 | 0+280.38 | 0 | 0 | Z2 B5678 GENIO FRL (1) | 0.8839 | 0.9488 | 0.9488 | 0.8839 | 20.226 | 20.2263 | 19.0303 | 19.0305 | 90° 0' 0.000" | 90° 0' 0.000" | Start to End | By Slope | Straight |  | 34.9718 | 34.8244 | 0 | 0 | 0.4866 | 0 | 200% | Pipe |  | 0.45mX0.75m | Rectangular | 2 | 2
D-2170 | 17 | STORM | 34.201 | 34.114 | 0.5% | MH-15938 | MH-15939 | 441671.8418 | 1824627.5371 | 441689.2381 | 1824627.5371 | Basic | No | 450 | 750.000mm | 200.000mm | TR B8 LHS | 0+280.38 | 0+262.98 | 0 | 0 | Z2 B5678 GENIO FRL (1) | 0.8742 | 0.9296 | 0.9296 | 0.8742 | 17.3963 | 17.3965 | 16.2006 | 16.2008 | 90° 0' 0.000" | 90° 0' 0.000" | Start to End | By Slope | Straight |  | 34.8244 | 34.7118 | 0 | 0 | 0.4809 | 0 | 200% | Pipe |  | 0.45mX0.75m | Rectangular | 2 | 2
D-2171 | 17 | STORM | 34.098 | 34.03 | 0.5% | MH-15939 | MH-14578 | 441689.2381 | 1824627.5371 | 441702.8621 | 1824627.5371 | Basic | No | 450 | 750.000mm | 200.000mm | TR B8 LHS | 0+262.98 | 0+249.36 | 0 | 0 | Z2 B5678 GENIO FRL (1) | 0.8208 | 0.8904 | 0.8904 | 0.8208 | 13.624 | 13.6242 | 12.4282 | 12.4284 | 90° 0' 0.000" | 90° 0' 0.000" | Start to End | By Slope | Straight |  | 34.7118 | 34.6215 | 0 | 0 | 0.4761 | 0 | 200% | Pipe |  | 0.45mX0.75m | Rectangular | 2 | 2
D-2172 | 17 | STORM | 33.871 | 33.769 | 0.5% | MH-9865 | MH-15940 | 441716.7936 | 1824627.5371 | 441737.1377 | 1824627.5371 | Basic | No | 450 | 750.000mm | 200.000mm | TR B8 LHS | 0+235.43 | 0+215.09 | 0 | 0 | Z2 B5678 GENIO FRL (1) | 0.7135 | 0.9713 | 0.7164 | 0.8439 | 20.3442 | 20.3444 | 19.1484 | 19.1487 | 90° 0' 0.000" | 90° 0' 0.000" | Start to End | By Slope | Straight |  | 34.5374 | 34.4271 | 0 | 0 | 0.505 | 0 | 200% | Pipe |  | 0.45mX0.75m | Rectangular | 2 | 2
D-2173 | 17 | STORM | 33.711 | 33.643 | 0.38% | MH-9863 | MH-15941 | 441719.4038 | 1824638.1416 | 441737.5024 | 1824638.1416 | Basic | No | 750 | 900.000mm | 200.000mm | TR B8 RHS | 0+233.40 | 0+215.30 | 0.0505 | 0.0505 | Z2 B5678 GENIO FRL (1) | 0.8185 | 0.8689 | 0.8293 | 0.8185 | 18.0986 | 18.0988 | 16.9029 | 16.9031 | 90° 0' 0.000" | 90° 0' 0.000" | Start to End | By Slope | Straight |  | 34.3279 | 34.1962 | 0 | 0 | 0.8487 | 0 | 200% | Pipe |  | 0.75mX0.9m | Rectangular | 2 | 2
D-2174 | 17 | STORM | 33.75 | 33.652 | 0.5% | MH-15940 | MH-15942 | 441737.1377 | 1824627.5371 | 441756.7957 | 1824627.5371 | Basic | No | 450 | 750.000mm | 200.000mm | TR B8 LHS | 0+215.09 | 0+195.43 | 0 | 0 | Z2 B5678 GENIO FRL (1) | 0.851 | 0.863 | 0.863 | 0.851 | 19.6582 | 19.6584 | 18.4622 | 18.4625 | 90° 0' 0.000" | 90° 0' 0.000" | Start to End | By Slope | Straight |  | 34.4271 | 34.19 | 0 | 0 | 0.5567 | 0 | 200% | Pipe |  | 0.45mX0.75m | Rectangular | 2 | 2
D-2175 | 17 | STORM | 33.585 | 33.519 | 0.33% | MH-15941 | MH-15943 | 441737.5024 | 1824638.1416 | 441757.0571 | 1824638.1416 | Basic | No | 750 | 900.000mm | 200.000mm | TR B8 RHS | 0+215.30 | 0+195.74 | 0.0505 | 0.0505 | Z2 B5678 GENIO FRL (1) | 0.8334 | 0.877 | 0.877 | 0.8334 | 19.5546 | 19.5548 | 18.3585 | 18.3586 | 90° 0' 0.000" | 90° 0' 0.000" | Start to End | By Slope | Straight |  | 34.1962 | 34.0625 | 0 | 0 | 0.8436 | 0 | 200% | Pipe |  | 0.75mX0.9m | Rectangular | 2 | 2
D-2176 | 17 | STORM | 33.626 | 33.526 | 0.5% | MH-15942 | MH-15944 | 441756.7957 | 1824627.5371 | 441776.7954 | 1824627.5371 | Basic | No | 600 | 750.000mm | 200.000mm | TR B8 LHS | 0+195.43 | 0+175.43 | 0 | 0 | Z2 B5678 GENIO FRL (1) | 0.8689 | 0.8768 | 0.8768 | 0.8689 | 19.9997 | 20 | 18.8047 | 18.805 | 90° 0' 0.000" | 90° 0' 0.000" | Start to End | By Slope | Straight |  | 34.1786 | 34.0727 | 0 | 0 | 0.6082 | 0 | 200% | Pipe |  | 0.6mX0.75m | Rectangular | 2 | 2
D-2177 | 17 | STORM | 33.45 | 33.384 | 0.34% | MH-15943 | MH-15945 | 441757.0571 | 1824638.1416 | 441776.5407 | 1824638.1504 | Basic | No | 750 | 900.000mm | 200.000mm | TR B8 RHS | 0+195.74 | 0+176.26 | 0.0505 | 0.0594 | Z2 B5678 GENIO FRL (1) | 0.863 | 0.9023 | 0.9023 | 0.863 | 19.4836 | 19.4837 | 18.2875 | 18.2876 | 89° 58' 26.681" | 89° 58' 26.681" | Start to End | By Slope | Straight |  | 34.0625 | 33.9446 | 0 | 0 | 0.8388 | 0 | 200% | Pipe |  | 0.75mX0.9m | Rectangular | 2 | 2
D-2178 | 17 | STORM | 33.352 | 33.307 | 0.34% | MH-15945 | MH-9861 | 441776.5407 | 1824638.1501 | 441789.6737 | 1824638.1412 | Basic | No | 750 | 900.000mm | 200.000mm | TR B8 RHS | 0+176.26 | 0+163.13 | 0.059 | 0.0502 | Z2 B5678 GENIO FRL (1) | 0.8693 | 0.8955 | 0.8955 | 0.8693 | 13.134 | 13.1341 | 11.937 | 11.9371 | 90° 2' 18.444" | 90° 2' 18.444" | Start to End | By Slope | Straight |  | 33.9446 | 33.8086 | 0 | 0 | 0.8341 | 0 | 200% | Pipe |  | 0.75mX0.9m | Rectangular | 2 | 2
D-2179 | 17 | STORM | 33.507 | 33.408 | 0.5% | MH-15944 | MH-15946 | 441776.7954 | 1824627.5371 | 441796.6963 | 1824627.5371 | Basic | No | 600 | 750.000mm | 200.000mm | TR B8 LHS | 0+175.43 | 0+155.53 | 0 | 0 | Z2 B5678 GENIO FRL (1) | 0.8794 | 0.8879 | 0.8879 | 0.8794 | 19.9009 | 19.9011 | 18.7058 | 18.7061 | 90° 0' 0.000" | 90° 0' 0.000" | Start to End | By Slope | Straight |  | 34.0727 | 33.9956 | 0 | 0 | 0.6022 | 0 | 200% | Pipe |  | 0.6mX0.75m | Rectangular | 2 | 2
D-2180 | 17 | STORM | 33.156 | 33.142 | 0.15% | MH-9861 | MH-9852 | 441789.6737 | 1824638.0671 | 441799.1738 | 1824638.0696 | Basic | No | 900 | 900.000mm | 200.000mm | TR B8 RHS | 0+163.13 | 0+153.63 | -0.024 | -0.0215 | Z2 B5678 GENIO FRL (1) | 0.9815 | 1.0188 | 1.0188 | 0.9815 | 9.5001 | 9.5002 | 8.3021 | 8.3021 | 89° 59' 6.449" | 89° 59' 6.449" | Start to End | By Slope | Straight |  | 33.7755 | 33.722 | 0 | 0 | 0.956 | 0 | 200% | Pipe |  | 0.9mX0.9m | Rectangular | 2 | 2
D-2181 | 17 | STORM | 33.406 | 33.306 | 0.5% | MH-15946 | MH-15948 | 441796.6963 | 1824627.5371 | 441816.5923 | 1824627.5371 | Basic | No | 600 | 750.000mm | 200.000mm | TR B8 LHS | 0+155.53 | 0+135.63 | 0 | 0 | Z2 B5678 GENIO FRL (1) | 0.8739 | 0.8819 | 0.8819 | 0.8739 | 19.896 | 19.8962 | 18.701 | 18.7012 | 90° 0' 0.000" | 90° 0' 0.000" | Start to End | By Slope | Straight |  | 33.9956 | 33.901 | 0 | 0 | 0.6523 | 0 | 200% | Pipe |  | 0.6mX0.75m | Rectangular | 2 | 2
D-2182 | 17 | STORM | 32.993 | 32.947 | 0.25% | MH-15947 | MH-15949 | 441812.9097 | 1824638.0692 | 441831.1701 | 1824638.0692 | Basic | No | 900 | 900.000mm | 200.000mm | TR B8 RHS | 0+139.89 | 0+121.63 | -0.0218 | -0.0218 | Z2 B5678 GENIO FRL (1) | 1.0036 | 1.0564 | 1.0564 | 1.0036 | 18.2604 | 18.2604 | 17.0637 | 17.0637 | 90° 0' 0.000" | 90° 0' 0.000" | Start to End | By Slope | Straight |  | 33.6435 | 33.5466 | 0 | 0 | 1.0725 | 0 | 200% | Pipe |  | 0.9mX0.9m | Rectangular | 2 | 2
D-2183 | 17 | STORM | 33.306 | 33.208 | 0.49% | MH-15948 | MH-15950 | 441816.5923 | 1824627.5371 | 441836.4736 | 1824627.5371 | Basic | No | 600 | 750.000mm | 200.000mm | TR B8 LHS | 0+135.63 | 0+115.75 | 0 | 0 | Z2 B5678 GENIO FRL (1) | 0.8645 | 0.8739 | 0.8739 | 0.8645 | 19.8813 | 19.8815 | 18.6862 | 18.6864 | 90° 0' 0.000" | 90° 0' 0.000" | Start to End | By Slope | Straight |  | 33.901 | 33.815 | 0 | 0 | 0.6462 | 0 | 200% | Pipe |  | 0.6mX0.75m | Rectangular | 2 | 2
D-2184 | 17 | STORM | 32.892 | 32.84 | 0.25% | MH-15949 | MH-15951 | 441831.1701 | 1824638.0671 | 441851.9976 | 1824638.0671 | Basic | No | 900 | 900.000mm | 200.000mm | TR B8 RHS | 0+121.63 | 0+100.80 | -0.024 | -0.024 | Z2 B5678 GENIO FRL (1) | 0.9981 | 1.0589 | 1.0589 | 0.9981 | 20.8275 | 20.8275 | 19.6307 | 19.6307 | 90° 0' 0.000" | 90° 0' 0.000" | Start to End | By Slope | Straight |  | 33.5466 | 33.4441 | 0 | 0 | 1.0667 | 0 | 200% | Pipe |  | 0.9mX0.9m | Rectangular | 2 | 2
D-2185 | 17 | STORM | 32.771 | 32.727 | 0.25% | MH-15951 | MH-9860 | 441851.9976 | 1824638.0671 | 441869.4438 | 1824638.0671 | Basic | No | 900 | 900.000mm | 200.000mm | TR B8 RHS | 0+100.80 | 0+083.36 | -0.024 | -0.024 | Z2 B5678 GENIO FRL (1) | 1.023 | 1.0748 | 1.0673 | 1.023 | 17.4469 | 17.4469 | 16.2495 | 16.2495 | 90° 0' 0.000" | 90° 0' 0.000" | Start to End | By Slope | Straight |  | 33.4441 | 33.3814 | 0 | 0 | 1.0602 | 0 | 200% | Pipe |  | 0.9mX0.9m | Rectangular | 2 | 2
D-2186 | 17 | STORM | 33.202 | 33.101 | 0.5% | MH-15950 | MH-15952 | 441836.4736 | 1824627.5371 | 441856.54 | 1824627.5371 | Basic | No | 600 | 750.000mm | 200.000mm | TR B8 LHS | 0+115.75 | 0+095.68 | 0 | 0 | Z2 B5678 GENIO FRL (1) | 0.8648 | 0.9078 | 0.8708 | 0.9078 | 20.0664 | 20.0667 | 18.8715 | 18.8717 | 90° 0' 0.000" | 90° 0' 0.000" | Start to End | By Slope | Straight |  | 33.815 | 33.7081 | 0 | 0 | 0.6928 | 0 | 200% | Pipe |  | 0.6mX0.75m | Rectangular | 2 | 2
D-2187 | 17 | STORM | 33.095 | 32.994 | 0.5% | MH-15952 | MH-15953 | 441856.54 | 1824627.5371 | 441876.774 | 1824627.5371 | Basic | No | 600 | 750.000mm | 200.000mm | TR B8 LHS | 0+095.68 | 0+075.45 | 0 | 0 | Z2 B5678 GENIO FRL (1) | 0.8453 | 0.9548 | 0.9137 | 0.9548 | 20.234 | 20.2343 | 19.039 | 19.0392 | 90° 0' 0.000" | 90° 0' 0.000" | Start to End | By Slope | Straight |  | 33.7081 | 33.608 | 0 | 0 | 0.6865 | 0 | 200% | Pipe |  | 0.6mX0.75m | Rectangular | 2 | 2
D-2188 | 17 | STORM | 32.986 | 32.885 | 0.5% | MH-15953 | MH-15954 | 441876.774 | 1824627.5371 | 441897.0912 | 1824627.5371 | Basic | No | 600 | 750.000mm | 200.000mm | TR B8 LHS | 0+075.45 | 0+055.13 | 0 | 0 | Z2 B5678 GENIO FRL (1) | 0.8601 | 0.9627 | 0.9627 | 0.8601 | 20.3171 | 20.3174 | 19.1221 | 19.1224 | 90° 0' 0.000" | 90° 0' 0.000" | Start to End | By Slope | Straight |  | 33.608 | 33.4839 | 0 | 0 | 0.7143 | 0 | 200% | Pipe |  | 0.6mX0.75m | Rectangular | 2 | 2
D-2189 | 17 | STORM | 32.875 | 32.78 | 0.5% | MH-15954 | MH-9864 | 441897.0912 | 1824627.5371 | 441916.1122 | 1824627.5371 | Basic | No | 600 | 750.000mm | 200.000mm | TR B8 LHS | 0+055.13 | 0+036.11 | 0 | 0 | Z2 B5678 GENIO FRL (1) | 0.8625 | 0.8702 | 0.8702 | 0.8625 | 19.021 | 19.0213 | 17.826 | 17.8263 | 90° 0' 0.286" | 90° 0' 0.286" | Start to End | By Slope | Straight |  | 33.4839 | 33.3015 | 0 | 0 | 0.7079 | 0 | 200% | Pipe |  | 0.6mX0.75m | Rectangular | 2 | 2
D-2190 | 900 x 1,200 mm Concr [...] | STORM | 31.922 | 31.892 | 0.15% | MH-9856 | MH-15955 | 441916.1 | 1824638.0671 | 441935.9459 | 1824638.0671 | Basic | No | 900 | 1200.000mm | 175.000mm | TR B8 RHS | 0+036.70 | 0+016.86 | -0.024 | -0.024 | Z2 B5678 GENIO FRL (1) | 1.2179 | 1.2945 | 1.2945 | 1.2179 | 19.8459 | 19.8459 | 18.6478 | 18.6478 | 89° 59' 59.864" | 89° 59' 59.864" | Start to End | By Slope | Straight |  | 32.8882 | 32.6502 | 0 | 0 | 1.8616 | 0 | 200% | Pipe |  | 900x1,200 | Rectangular | 2 | 2
D-2191 | 900 x 1,200 mm Concr [...] | STORM | 31.615 | 31.589 | 0.14% | MH-15955 | MH-15956 | 441935.9459 | 1824638.0671 | 441954.0803 | 1824638.0971 | Basic | No | 900 | 1200.000mm | 175.000mm | TR B8 RHS | 0+016.86 | -0+001.28 | -0.024 | 0.006 | Z2 B5678 GENIO FRL (1) | 1.4304 | 1.4945 | 1.4945 | -0.775 | 18.1344 | 18.1344 | 16.9362 | 16.9362 | 89° 54' 18.738" | 89° 54' 18.738" | Start to End | By Slope | Straight |  | 32.6073 | 32.4646 | 0 | 0 | 1.8932 | 0 | 200% | Pipe |  | 900x1,200 | Rectangular | 2 | 2
D-2192 | 900 x 1,200 mm Concr [...] | STORM | 31.43 | 31.411 | 0.15% | MH-15956 | <None> | 441954.0803 | 1824638.0971 | 441966.7494 | 1824638.0971 | Basic | No | 900 | 1200.000mm | 175.000mm | TR B8 RHS | -0+001.28 | -0+013.95 | 0.006 | 0.006 | Z2 B5678 GENIO FRL (1) | 0 | 0 | -0.775 | -0.775 | 12.6691 | 12.6691 | 12.0701 | 12.0701 | 90° 0' 0.022" | 90° 0' 0.022" | Start to End | By Slope | Straight |  | 32.4646 | 32.2754 | 0 | 0 | 1.8821 | 0 | 200% | Pipe |  | 900x1,200 | Rectangular | 2 | 2
D-6364 | 17 | STORM | 36.935 | 36.833 | 0.51% | MH-9296 | MH-9297 | 441024.2532 | 1824665.1563 | 441004.0413 | 1824665.156 | Basic | No | 750 | 750.000mm | 200.000mm | AV B58 RHS | 0+233.97 | 0+254.18 | -0.0497 | -0.0403 | Z2 B5678 GENIO FRL (1) | 0.9618 | 1.0205 | 0.996 | 0.9972 | 20.2118 | 20.2121 | 19.0177 | 19.0179 | 269° 59' 57.058" | 269° 59' 57.058" | Start to End | By Slope | Straight |  | 37.4517 | 37.3582 | 0 | 0 | 0.7636 | 0 | 200% | Pipe |  | 0.75mX0.75m | Rectangular | 2 | 2
D-6365 | 17 | STORM | 37.73 | 37.699 | 0.15% | MH-15581 | MH-19517 | 441204.9485 | 1824665.306 | 441184.9627 | 1824665.3056 | Basic | No | 450 | 600.000mm | 200.000mm | AV B58 RHS | 0+053.28 | 0+073.26 | 0.0129 | 0.0222 | Z2 B5678 GENIO FRL (1) | 0.8763 | 0.8852 | 0.8852 | 0.8763 | 19.9859 | 19.9859 | 18.7872 | 18.7872 | 269° 59' 56.747" | 269° 59' 56.747" | Start to End | By Slope | Straight |  | 38.2248 | 38.2108 | 0 | 0 | 0.1392 | 0 | 200% | Pipe |  | 0.45mX0.6m | Rectangular | 2 | 2
D-6366 | 17 | STORM | 37.699 | 37.673 | 0.15% | MH-19517 | MH-9289 | 441184.9627 | 1824665.3063 | 441167.5186 | 1824665.3063 | Basic | No | 450 | 600.000mm | 200.000mm | AV B58 RHS | 0+073.26 | 0+090.71 | 0.0229 | 0.0313 | Z2 B5678 GENIO FRL (1) | 0.873 | 0.9527 | 0.8763 | 0.8991 | 17.4441 | 17.4441 | 16.2453 | 16.2453 | 270° 0' 0.000" | 270° 0' 0.000" | Start to End | By Slope | Straight |  | 38.2108 | 38.2003 | 0 | 0 | 0.136 | 0 | 200% | Pipe |  | 0.45mX0.6m | Rectangular | 2 | 2
D-6367 | 17 | STORM | 37.771 | 37.749 | 0.15% | MH-15582 | MH-19518 | 441231.7416 | 1824665.3064 | 441217.8287 | 1824665.3062 | Basic | No | 450 | 600.000mm | 200.000mm | AV B58 RHS | 0+026.48 | 0+040.40 | 0.0004 | 0.0069 | Z2 B5678 GENIO FRL (1) | 0.8909 | 0.8971 | 0.8971 | 0.8909 | 13.9129 | 13.9129 | 12.7142 | 12.7143 | 269° 59' 56.747" | 269° 59' 56.747" | Start to End | By Slope | Straight |  | 38.2465 | 38.2347 | 0 | 0 | 0.1437 | 0 | 200% | Pipe |  | 0.45mX0.6m | Rectangular | 2 | 2
D-6368 | 17 | STORM | 37.749 | 37.73 | 0.15% | MH-19518 | MH-15581 | 441217.8287 | 1824665.3062 | 441204.9485 | 1824665.306 | Basic | No | 450 | 600.000mm | 200.000mm | AV B58 RHS | 0+040.40 | 0+053.28 | 0.0069 | 0.0129 | Z2 B5678 GENIO FRL (1) | 0.8852 | 0.8909 | 0.8909 | 0.8852 | 12.8801 | 12.8801 | 11.6814 | 11.6815 | 269° 59' 56.747" | 269° 59' 56.747" | Start to End | By Slope | Straight |  | 38.2347 | 38.2248 | 0 | 0 | 0.1413 | 0 | 200% | Pipe |  | 0.45mX0.6m | Rectangular | 2 | 2
D-6415 | 17 | STORM | 34.233 | 34.126 | 0.54% | MH-14582 | MH-19555 | 441708.6488 | 1824623.551 | 441708.6488 | 1824603.5277 | Basic | No | 450 | 450.000mm | 200.000mm | TR B9 RHS | 0+423.77 | 0+443.79 | 0.1517 | 0.1518 | Z2 B5678 GENIO FRL (1) | 0.8087 | 0.8105 | 0.8105 | 0.8087 | 20.0234 | 20.0237 | 18.8279 | 18.8281 | 180° 0' 0.000" | 180° 0' 0.000" | Start to End | By Slope | Straight |  | 34.3712 | 34.2602 | 0 | 0 | 0.0678 | 0 | 200% | Pipe |  | 0.45mX0.45m | Rectangular | 2 | 2
D-6416 | 17 | STORM | 34.192 | 34.085 | 0.54% | MH-14583 | MH-19556 | 441719.5988 | 1824623.1116 | 441719.4488 | 1824603.5569 | Basic | No | 450 | 450.000mm | 200.000mm | TR B9 LHS | 0+423.03 | 0+442.58 | -0.15 | 0 | Z2 B5678 GENIO FRL (1) | 0.8464 | 0.8495 | 0.8477 | 0.8464 | 19.5548 | 19.5551 | 18.3599 | 18.3601 | 180° 26' 22.184" | 180° 26' 22.184" | Start to End | By Slope | Straight |  | 34.2339 | 34.1535 | 0 | 0 | 0.0115 | 0 | 200% | Pipe |  | 0.45mX0.45m | Rectangular | 2 | 2
D-6417 | 17 | STORM | 34.126 | 34.005 | 0.55% | MH-19555 | MH-19557 | 441708.6488 | 1824603.5277 | 441708.6488 | 1824581.642 | Basic | No | 450 | 450.000mm | 200.000mm | TR B9 RHS | 0+443.79 | 0+465.68 | 0.1518 | 0.1519 | Z2 B5678 GENIO FRL (1) | 0.8087 | 0.8107 | 0.8087 | 0.8107 | 21.8857 | 21.886 | 20.6904 | 20.6907 | 180° 0' 0.000" | 180° 0' 0.000" | Start to End | By Slope | Straight |  | 34.2602 | 34.135 | 0 | 0 | 0.0664 | 0 | 200% | Pipe |  | 0.45mX0.45m | Rectangular | 2 | 2
D-6418 | 17 | STORM | 34.005 | 33.876 | 0.63% | MH-19557 | MH-9850 | 441708.6488 | 1824581.642 | 441708.8438 | 1824561.292 | Basic | No | 450 | 450.000mm | 200.000mm | TR B9 RHS | 0+465.68 | 0+486.03 | 0.1519 | -0.043 | Z2 B5678 GENIO FRL (1) | 0.775 | 0.8239 | 0.8107 | 0.775 | 20.5755 | 20.5759 | 19.5313 | 19.5317 | 179° 27' 3.570" | 179° 27' 3.570" | Start to End | By Slope | Straight |  | 34.1331 | 34.1277 | 0 | 0 | 0.0649 | 0 | 200% | Pipe |  | 0.45mX0.45m | Rectangular | 2 | 2
D-6419 | 17 | STORM | 34.085 | 33.964 | 0.55% | MH-19556 | MH-19558 | 441719.5988 | 1824603.5569 | 441719.5988 | 1824581.6798 | Basic | No | 450 | 450.000mm | 200.000mm | TR B9 LHS | 0+442.58 | 0+464.46 | -0.15 | -0.15 | Z2 B5678 GENIO FRL (1) | 0.8494 | 0.851 | 0.8494 | 0.851 | 21.8771 | 21.8774 | 20.6818 | 20.6821 | 180° 0' 0.000" | 180° 0' 0.000" | Start to End | By Slope | Straight |  | 34.1535 | 34.0489 | 0 | 0 | 0.0244 | 0 | 200% | Pipe |  | 0.45mX0.45m | Rectangular | 2 | 2
D-6420 | 17 | STORM | 33.964 | 33.791 | 0.85% | MH-19558 | MH-9866 | 441719.5988 | 1824581.6798 | 441719.4038 | 1824561.217 | Basic | No | 450 | 450.000mm | 200.000mm | TR B9 LHS | 0+464.46 | 0+484.92 | -0.15 | 0.045 | Z2 B5678 GENIO FRL (1) | 0.8078 | 0.9072 | 0.851 | 0.8347 | 20.6128 | 20.6136 | 19.5709 | 19.5716 | 180° 32' 45.539" | 180° 32' 45.539" | Start to End | By Slope | Straight |  | 34.0489 | 34.0513 | 0 | 0 | 0.0346 | 0 | 200% | Pipe |  | 0.45mX0.45m | Rectangular | 2 | 2
D-6450 | 17 | STORM | 37.507 | 37.483 | 0.14% | MH-9291 | MH-19581 | 441156.9586 | 1824665.2314 | 441139.8669 | 1824665.2311 | Basic | No | 600 | 750.000mm | 200.000mm | AV B58 RHS | 0+101.27 | 0+118.36 | -0.0386 | -0.0306 | Z2 B5678 GENIO FRL (1) | 0.8742 | 0.9605 | 0.917 | 0.8742 | 17.0917 | 17.0917 | 15.8931 | 15.8932 | 269° 59' 56.747" | 269° 59' 56.747" | Start to End | By Slope | Straight |  | 38.1825 | 38.1497 | 0 | 0 | 0.4635 | 0 | 200% | Pipe |  | 0.6mX0.75m | Rectangular | 2 | 2
D-6451 | 17 | STORM | 37.483 | 37.455 | 0.14% | MH-19581 | MH-19582 | 441139.8669 | 1824665.2313 | 441120.4217 | 1824665.2313 | Basic | No | 600 | 750.000mm | 200.000mm | AV B58 RHS | 0+118.36 | 0+137.80 | -0.0304 | -0.021 | Z2 B5678 GENIO FRL (1) | 0.841 | 0.8742 | 0.8742 | 0.841 | 19.4452 | 19.4453 | 18.2467 | 18.2467 | 270° 0' 0.000" | 270° 0' 0.000" | Start to End | By Slope | Straight |  | 38.1497 | 38.1121 | 0 | 0 | 0.4567 | 0 | 200% | Pipe |  | 0.6mX0.75m | Rectangular | 2 | 2
D-6452 | 17 | STORM | 37.455 | 37.425 | 0.17% | MH-19582 | MH-19583 | 441120.4217 | 1824665.2313 | 441102.4872 | 1824665.2313 | Basic | No | 600 | 750.000mm | 200.000mm | AV B58 RHS | 0+137.80 | 0+155.74 | -0.021 | -0.0124 | Z2 B5678 GENIO FRL (1) | 0.8352 | 0.8404 | 0.8404 | 0.8352 | 17.9345 | 17.9345 | 16.7362 | 16.7362 | 270° 0' 0.000" | 270° 0' 0.000" | Start to End | By Slope | Straight |  | 38.1121 | 38.0789 | 0 | 0 | 0.4492 | 0 | 200% | Pipe |  | 0.6mX0.75m | Rectangular | 2 | 2
D-6453 | 17 | STORM | 37.425 | 37.393 | 0.24% | MH-19583 | MH-9293 | 441102.4872 | 1824665.2313 | 441088.9889 | 1824665.2313 | Basic | No | 600 | 750.000mm | 200.000mm | AV B58 RHS | 0+155.74 | 0+169.24 | -0.0124 | -0.0059 | Z2 B5678 GENIO FRL (1) | 0.7438 | 0.8921 | 0.8352 | 0.7438 | 13.4982 | 13.4983 | 12.3006 | 12.3007 | 270° 0' 0.000" | 270° 0' 0.000" | Start to End | By Slope | Straight |  | 38.0789 | 38.0582 | 0 | 0 | 0.4423 | 0 | 200% | Pipe |  | 0.6mX0.75m | Rectangular | 2 | 2
D-6454 | 17 | STORM | 37.371 | 37.286 | 0.49% | MH-9295 | MH-19584 | 441079.4889 | 1824665.2313 | 441062.213 | 1824665.2313 | Basic | No | 600 | 750.000mm | 200.000mm | AV B58 RHS | 0+178.74 | 0+196.01 | -0.0013 | 0.007 | Z2 B5678 GENIO FRL (1) | 0.8292 | 0.9233 | 0.835 | 0.8312 | 17.2759 | 17.2761 | 16.0808 | 16.081 | 270° 0' 0.000" | 89° 48' 26.634" | Start to End | By Slope | Curved | 5139.2988 | 38.0208 | 37.8763 | 0 | 0 | 0.7698 | 0 | 200% | Pipe |  | 0.6mX0.75m | Rectangular | 2 | 2
D-6455 | 17 | STORM | 37.136 | 37.111 | 0.13% | MH-19584 | MH-19585 | 441062.213 | 1824665.2313 | 441043.7874 | 1824665.2313 | Basic | No | 600 | 750.000mm | 200.000mm | AV B58 RHS | 0+196.01 | 0+214.44 | 0.007 | 0.0159 | Z2 B5678 GENIO FRL (1) | 0.9163 | 0.9811 | 0.9811 | 0.9163 | 18.4256 | 18.4256 | 17.2269 | 17.2269 | 270° 0' 0.000" | 270° 0' 0.000" | Start to End | By Slope | Straight |  | 37.8763 | 37.6997 | 0 | 0 | 0.7634 | 0 | 200% | Pipe |  | 0.6mX0.75m | Rectangular | 2 | 2
D-6456 | 17 | STORM | 36.961 | 36.935 | 0.13% | MH-19585 | MH-9296 | 441043.7874 | 1824665.2313 | 441024.2532 | 1824665.2313 | Basic | No | 600 | 750.000mm | 200.000mm | AV B58 RHS | 0+214.44 | 0+233.97 | 0.0159 | 0.0253 | Z2 B5678 GENIO FRL (1) | 0.9975 | 1.0667 | 1.0667 | 0.9975 | 19.5343 | 19.5343 | 18.3356 | 18.3356 | 270° 0' 0.000" | 270° 0' 0.000" | Start to End | By Slope | Straight |  | 37.6997 | 37.4807 | 0 | 0 | 0.7566 | 0 | 200% | Pipe |  | 0.6mX0.75m | Rectangular | 2 | 2
D-6457 | 17 | STORM | 36.761 | 36.656 | 0.59% | MH-19586 | MH-9284 | 440899.801 | 1824654.3563 | 440882.1096 | 1824654.3557 | Basic | No | 450 | 450.000mm | 200.000mm | AV B58 LHS | 0+358.42 | 0+376.11 | 0.0049 | 0.0046 | Z2 B5678 GENIO FRL (1) | 0.8575 | 0.8768 | 0.8575 | 0.8768 | 17.6914 | 17.6918 | 16.4965 | 16.4968 | 269° 59' 53.845" | 269° 59' 53.845" | Start to End | By Slope | Straight |  | 36.8838 | 36.8002 | 0 | 0 | 0.0604 | 0 | 200% | Pipe |  | 0.45mX0.45m | Rectangular | 2 | 2
D-6458 | 17 | STORM | 36.463 | 36.431 | 0.17% | MH-9285 | MH-19587 | 440805.9223 | 1824654.3444 | 440787.1268 | 1824654.3444 | Basic | No | 450 | 450.000mm | 200.000mm | AV B58 LHS | 0+452.30 | 0+471.09 | -0.0056 | -0.0053 | Z2 B5678 GENIO FRL (1) | 0.8163 | 1.0843 | 1.0811 | 0.994 | 18.7962 | 18.7962 | 17.5969 | 17.5969 | 269° 59' 59.858" | 269° 59' 59.858" | Start to End | By Slope | Straight |  | 36.6769 | 36.6333 | 0 | 0 | 0.0755 | 0 | 200% | Pipe |  | 0.45mX0.45m | Rectangular | 2 | 2
D-6459 | 17 | STORM | 36.431 | 36.399 | 0.17% | MH-19587 | MH-15573 | 440787.1268 | 1824654.3444 | 440767.6849 | 1824654.3444 | Basic | No | 450 | 450.000mm | 200.000mm | AV B58 LHS | 0+471.09 | 0+490.54 | -0.0053 | -0.005 | Z2 B5678 GENIO FRL (1) | 0.994 | 1.012 | 0.994 | 1.012 | 19.4419 | 19.4419 | 18.2433 | 18.2434 | 270° 0' 0.000" | 270° 0' 0.000" | Start to End | By Slope | Straight |  | 36.6333 | 36.5579 | 0 | 0 | 0.0741 | 0 | 200% | Pipe |  | 0.45mX0.45m | Rectangular | 2 | 2
D-6460 | 17 | STORM | 36.897 | 36.829 | 0.43% | MH-15597 | MH-19588 | 440934.5518 | 1824654.3562 | 440918.7474 | 1824654.3558 | Basic | No | 450 | 450.000mm | 200.000mm | AV B58 LHS | 0+323.67 | 0+339.47 | 0.0043 | 0.0041 | Z2 B5678 GENIO FRL (1) | 0.8818 | 0.8906 | 0.8906 | 0.8818 | 15.8043 | 15.8045 | 14.608 | 14.6081 | 269° 59' 53.845" | 269° 59' 53.845" | Start to End | By Slope | Straight |  | 37.0371 | 36.9774 | 0 | 0 | 0.0622 | 0 | 200% | Pipe |  | 0.45mX0.45m | Rectangular | 2 | 2
D-6461 | 17 | STORM | 36.829 | 36.761 | 0.36% | MH-19588 | MH-19586 | 440918.7474 | 1824654.3568 | 440899.801 | 1824654.3563 | Basic | No | 450 | 450.000mm | 200.000mm | AV B58 LHS | 0+339.47 | 0+358.42 | 0.0051 | 0.0049 | Z2 B5678 GENIO FRL (1) | 0.8575 | 0.8818 | 0.8818 | 0.8575 | 18.9464 | 18.9466 | 17.7495 | 17.7496 | 269° 59' 53.845" | 269° 59' 53.845" | Start to End | By Slope | Straight |  | 36.9774 | 36.8851 | 0 | 0 | 0.0614 | 0 | 200% | Pipe |  | 0.45mX0.45m | Rectangular | 2 | 2
D-6462 | 900 x 900 mm Concret [...] | STORM | 35.664 | 35.644 | 0.16% | MH-9313 | MH-19589 | 440854.4449 | 1824665.0813 | 440841.9084 | 1824665.0813 | Basic | No | 900 | 900.000mm | 175.000mm | AV B58 RHS | 0+403.78 | 0+416.32 | -0.0429 | -0.0368 | Z2 B5678 GENIO FRL (1) | 1.3488 | 1.3905 | 1.3488 | 1.3905 | 12.5374 | 12.5374 | 11.3385 | 11.3385 | 270° 0' 0.000" | 270° 0' 0.000" | Start to End | By Slope | Straight |  | 36.7782 | 36.7358 | 0 | 0 | 1.8817 | 0 | 200% | Pipe |  | 900x900 | Rectangular | 2 | 2
D-6463 | 900 x 900 mm Concret [...] | STORM | 35.644 | 35.623 | 0.13% | MH-19589 | MH-9314 | 440841.9084 | 1824665.0813 | 440825.7963 | 1824665.0813 | Basic | No | 900 | 900.000mm | 175.000mm | AV B58 RHS | 0+416.32 | 0+432.43 | -0.0368 | -0.0291 | Z2 B5678 GENIO FRL (1) | 1.3908 | 1.4477 | 1.3908 | 1.4477 | 16.112 | 16.112 | 14.9136 | 14.9137 | 270° 0' 0.000" | 270° 0' 0.000" | Start to End | By Slope | Straight |  | 36.7358 | 36.6744 | 0 | 0 | 1.8708 | 0 | 200% | Pipe |  | 900x900 | Rectangular | 2 | 2
D-6464 | 900 x 900 mm Concret [...] | STORM | 35.584 | 35.555 | 0.15% | MH-19590 | MH-19591 | 440787.4459 | 1824665.0734 | 440767.8456 | 1824665.0734 | Basic | No | 900 | 900.000mm | 175.000mm | AV B58 RHS | 0+470.78 | 0+490.38 | -0.0185 | -0.0091 | Z2 B5678 GENIO FRL (1) | 1.547 | 1.5538 | 1.547 | 1.5517 | 19.6003 | 19.6003 | 18.4022 | 18.4022 | 270° 0' 0.000" | 270° 0' 0.000" | Start to End | By Slope | Straight |  | 36.4757 | 36.3303 | 0 | 0 | 1.9899 | 0 | 200% | Pipe |  | 900x900 | Rectangular | 2 | 2
D-6465 | 900 x 900 mm Concret [...] | STORM | 35.473 | 35.445 | 0.15% | MH-19591 | <None> | 440767.8456 | 1824665.0734 | 440749.3571 | 1824662.3462 | Basic | No | 900 | 900.000mm | 175.000mm | AV B58 RHS | 0+490.38 | 0+508.87 | -0.0091 | -2.7274 | Z2 B5678 GENIO FRL (1) | 1.6171 | 1.6337 | 1.6337 | 1.6171 | 18.6886 | 18.6886 | 18.0809 | 18.0809 | 261° 36' 31.897" | 261° 36' 31.897" | Start to End | By Slope | Straight |  | 36.3303 | 36.09 | 0 | 0 | 1.9717 | 0 | 200% | Pipe |  | 900x900 | Rectangular | 3 | 2
D-6466 | 900 x 900 mm Concret [...] | STORM | 35.623 | 35.606 | 0.08% | MH-9314 | MH-19592 | 440825.7963 | 1824665.0813 | 440805.6036 | 1824665.0734 | Basic | No | 900 | 900.000mm | 175.000mm | AV B58 RHS | 0+432.43 | 0+452.62 | -0.0291 | -0.0273 | Z2 B5678 GENIO FRL (1) | 1.4477 | 1.5095 | 1.4477 | 1.5095 | 20.1927 | 20.1927 | 18.9937 | 18.9938 | 269° 58' 39.325" | 269° 58' 39.325" | Start to End | By Slope | Straight |  | 36.6744 | 36.589 | 0 | 0 | 2.0261 | 0 | 200% | Pipe |  | 900x900 | Rectangular | 2 | 2
D-6467 | 900 x 900 mm Concret [...] | STORM | 35.606 | 35.584 | 0.12% | MH-19592 | MH-19590 | 440805.6036 | 1824665.0734 | 440787.4459 | 1824665.0734 | Basic | No | 900 | 900.000mm | 175.000mm | AV B58 RHS | 0+452.62 | 0+470.78 | -0.0273 | -0.0185 | Z2 B5678 GENIO FRL (1) | 1.5095 | 1.547 | 1.5095 | 1.547 | 18.1579 | 18.1579 | 16.9592 | 16.9592 | 269° 59' 59.910" | 269° 59' 59.910" | Start to End | By Slope | Straight |  | 36.589 | 36.4757 | 0 | 0 | 2.007 | 0 | 200% | Pipe |  | 900x900 | Rectangular | 2 | 2
D-6468 | 900 x 900 mm Concret [...] | STORM | 32.251 | 32.233 | 0.11% | MH-9858 | MH-19593 | 441880.0038 | 1824638.0671 | 441896.6176 | 1824638.0671 | Basic | No | 900 | 900.000mm | 175.000mm | TR B8 RHS | 0+072.80 | 0+056.18 | -0.024 | -0.024 | Z2 B5678 GENIO FRL (1) | 1.3894 | 1.5884 | 1.5152 | 1.3894 | 16.6145 | 16.6145 | 15.4152 | 15.4152 | 90° 0' 0.000" | 90° 0' 0.000" | Start to End | By Slope | Straight |  | 33.0934 | 33.0145 | 0 | 0 | 1.382 | 0 | 200% | Pipe |  | 900x900 | Rectangular | 2 | 2
D-6469 | 900 x 900 mm Concret [...] | STORM | 32.217 | 32.184 | 0.17% | MH-19593 | MH-9856 | 441896.6176 | 1824638.0671 | 441916.1 | 1824638.0671 | Basic | No | 900 | 900.000mm | 175.000mm | TR B8 RHS | 0+056.18 | 0+036.70 | -0.024 | -0.024 | Z2 B5678 GENIO FRL (1) | 1.3324 | 1.405 | 1.405 | 1.3324 | 19.4824 | 19.4825 | 18.2845 | 18.2846 | 90° 0' 0.139" | 90° 0' 0.139" | Start to End | By Slope | Straight |  | 33.0145 | 32.8882 | 0 | 0 | 1.3727 | 0 | 200% | Pipe |  | 900x900 | Rectangular | 2 | 2