## MH
Structure Name | Description | Structure Style | Easting | Northing | Rim Elevation | Connected Pipes | Reference Surface | Surface Elevation | Auto Surface Adjust | Surface Adjustment | Reference Alignment | Station | Offset | Rule Set Style | Override Rule Set | Inner Width | Inner Length | Outer Height | Cone Height | Rim to Sump Height | Control Sump By | Sump Depth | Sump Elevation | Floor Thickness | Wall Thickness | Headwall Base Thickness | Headwall Base Width | Frame | Frame Width | Frame Height | Frame Length | Cover | Grate | Rotation Angle | Outer Length | Outer Width | Vertical Pipe Clearance | Barrel Pipe Clearance | Barrel Height | Slab Thickness | Part Type | Part Subtype | Part Description | Part Size Name | Shape | Rule Violations | Property Sets
MH-16164 | SMH 0.6X1.2 | Storm Manhole | 444565.9934 | 1826354.9671 | 24.285 | C-11 | ZONE 3A FRL | 24.285 | Yes | 0 | NP C4 RHS | 0+001.56 | -0.1751 | Basic | No | 600.000mm | 1200.000mm | 1954.935mm | 0.000in | 1.6549 | Elevation | 0 | 22.63 | 300.000mm | 200.000mm |  |  | Undefined | 0.000in | 200.000mm | 1600.000mm | Undefined | Undefined | 0° 0' 0.000" |  | 1000.000mm | 300.000mm | 300.000mm | 0.000in | 0.000in | Junction Structure | Undefined |  | SMH 0.6X1.2 | Box | 0 | 0
MH-16201 | <None> | Storm Manhole | 445224.8669 | 1825867.3921 | 21.688 | C-143 | ZONE 3A FRL (1) (2) (1) | 21.688 | Yes | 0 | NP A3 RHS | 0+003.35 | -0.2055 | Basic | No | 750.000mm | 1200.000mm | 1753.263mm | 0.000in | 1.4533 | Elevation | 0 | 20.235 | 300.000mm | 200.000mm |  |  | Undefined | 0.000in | 200.000mm | 1600.000mm | Undefined | Undefined | 0° 0' 0.000" |  | 1150.000mm | 300.000mm | 300.000mm | 0.000in | 0.000in | Junction Structure | Undefined |  | SMH 0.75X1.2 | Box | 0 | 0
MH-16211 | SMH 0.9X1.2 | Storm Manhole | 444611.1738 | 1826501.0644 | 24.682 | C-39 | <None> |  | Yes | 0 | NP D1 LHS | 0+156.59 | 0.05 | Basic | No | 900.000mm | 1200.000mm | 2104.536mm | 0.000in | 1.8045 | Elevation | 0 | 22.877 | 300.000mm | 200.000mm |  |  | Undefined | 0.000in | 200.000mm | 1600.000mm | Undefined | Undefined | 0° 0' 0.000" |  | 1300.000mm | 300.000mm | 300.000mm | 0.000in | 0.000in | Junction Structure | Undefined |  | SMH 0.75X1.2 | Box | 0 | 0
MH-16215 | SMH 0.6X1.2 | Storm Manhole | 444473.3832 | 1826204.9171 | 24.077 | C-750, C-381, C-478 | <None> |  | Yes | 0 | NP C7 LHS | 0+070.37 | 0.075 | Basic | No | 600.000mm | 1200.000mm | 2247.264mm | 0.000in | 1.9473 | Elevation | 0 | 22.13 | 300.000mm | 200.000mm |  |  | Undefined | 0.000in | 200.000mm | 1600.000mm | Undefined | Undefined | 0° 0' 0.000" |  | 1000.000mm | 300.000mm | 300.000mm | 0.000in | 0.000in | Junction Structure | Undefined |  | SMH 0.6X1.2 | Box | 0 | 0
MH-16236 | SMH 1.2X0.75 | Storm Manhole | 444579.7302 | 1826412.8332 | 24.435 | C-1047, C-929 | ZONE 3A FRL | 24.435 | Yes | 0 | NP A8 RHS | 0+630.48 | -0.1654 | Basic | No | 1200.000mm | 750.000mm | 2119.870mm | 0.000in | 1.8199 | Elevation | 0 | 22.615 | 300.000mm | 200.000mm |  |  | Undefined | 0.000in | 200.000mm | 1150.000mm | Undefined | Undefined | 0° 0' 0.000" |  | 1600.000mm | 300.000mm | 300.000mm | 0.000in | 0.000in | Junction Structure | Undefined |  | SMH 1.2X0.75 | Box | 0 | 0
MH-16237 | SMH 1.2X0.75 | Storm Manhole | 444579.7302 | 1826396.8171 | 24.331 | C-954, C-1047, C-974 | ZONE 3A FRL | 24.331 | Yes | 0 | NP B9 RHS | 0+426.13 | -0.2103 | Basic | No | 1200.000mm | 750.000mm | 2095.915mm | 0.000in | 1.7959 | Elevation | 0 | 22.535 | 300.000mm | 200.000mm |  |  | Undefined | 0.000in | 200.000mm | 1150.000mm | Undefined | Undefined | 0° 0' 0.000" |  | 1600.000mm | 300.000mm | 300.000mm | 0.000in | 0.000in | Junction Structure | Undefined |  | SMH 1.2X0.75 | Box | 0 | 0
MH-16238 | <None> | Storm Manhole | 444830.2558 | 1826386.2421 | 24.602 | C-1011, C-1015 | <None> |  | Yes | 0 | NP B9 LHS | 0+172.81 | -0.05 | Basic | No | 750.000mm | 1200.000mm | 2969.258mm | 0.000in | 2.6693 | Elevation | 0 | 21.933 | 300.000mm | 200.000mm |  |  | Undefined | 0.000in | 200.000mm | 1600.000mm | Undefined | Undefined | 0° 0' 0.000" |  | 1150.000mm | 300.000mm | 300.000mm | 0.000in | 0.000in | Junction Structure | Undefined |  | SMH 0.75X1.2 | Box | 0 | 0
MH-16239 | <None> | Storm Manhole | 444820.3802 | 1826386.2421 | 24.583 | C-939, C-1015 | <None> |  | Yes | 0 | NP B9 LHS | 0+182.69 | -0.05 | Basic | No | 750.000mm | 1200.000mm | 2943.506mm | 0.000in | 2.6435 | Elevation | 0 | 21.939 | 300.000mm | 200.000mm |  |  | Undefined | 0.000in | 200.000mm | 1600.000mm | Undefined | Undefined | 0° 0' 0.000" |  | 1150.000mm | 300.000mm | 300.000mm | 0.000in | 0.000in | Junction Structure | Undefined |  | SMH 0.75X1.2 | Box | 0 | 0
MH-16240 | SMH 0.6X1.2 | Storm Manhole | 444380.8815 | 1826214.3171 | 24.287 | C-710, C-696 | ZONE 3A FRL | 24.287 | Yes | 0 | NP C7 RHS | 0+162.88 | -0.0904 | Basic | No | 600.000mm | 1200.000mm | 2244.485mm | 0.000in | 1.9445 | Elevation | 0 | 22.343 | 300.000mm | 200.000mm |  |  | Undefined | 0.000in | 200.000mm | 1600.000mm | Undefined | Undefined | 0° 0' 0.000" |  | 1000.000mm | 300.000mm | 300.000mm | 0.000in | 0.000in | Junction Structure | Undefined |  | SMH 0.6X1.2 | Box | 0 | 0
MH-16241 | SMH 0.6X1.2 | Storm Manhole | 444375.0999 | 1826214.3171 | 24.142 | C-1071, C-696 | ZONE 3A FRL | 24.142 | Yes | 0 | NP C7 RHS | 0+168.66 | -0.0944 | Basic | No | 600.000mm | 1200.000mm | 2093.277mm | 0.000in | 1.7933 | Elevation | 0 | 22.349 | 300.000mm | 200.000mm |  |  | Undefined | 0.000in | 200.000mm | 1600.000mm | Undefined | Undefined | 0° 0' 0.000" |  | 1000.000mm | 300.000mm | 300.000mm | 0.000in | 0.000in | Junction Structure | Undefined |  | SMH 0.6X1.2 | Box | 0 | 0
MH-16252 | SMH 1.2X0.75 | Storm Manhole | 444820.3302 | 1826462.7171 | 24.559 | C-1000, C-925, C-864 | ZONE 3A FRL | 24.559 | Yes | 0 | NP C1 RHS | 0+005.33 | 0 | Basic | No | 1200.000mm | 750.000mm | 2843.663mm | 0.000in | 2.5437 | Elevation | 0 | 22.015 | 300.000mm | 200.000mm |  |  | Undefined | 0.000in | 200.000mm | 1150.000mm | Undefined | Undefined | 0° 0' 0.000" |  | 1600.000mm | 300.000mm | 300.000mm | 0.000in | 0.000in | Junction Structure | Undefined |  | SMH 1.2X0.75 | Box | 0 | 0
MH-16271 | SMH 1.2X0.75 | Storm Manhole | 444598.3802 | 1826157.2957 | 24.078 | C-1090, C-1092 | <None> |  | Yes | 0 | NP A8 LHS | 0+886.02 | 0.225 | Basic | No | 1200.000mm | 750.000mm | 3167.843mm | 0.000in | 2.8678 | Elevation | 0 | 21.21 | 300.000mm | 200.000mm |  |  | Undefined | 0.000in | 200.000mm | 1150.000mm | Undefined | Undefined | 0° 0' 0.000" |  | 1600.000mm | 300.000mm | 300.000mm | 0.000in | 0.000in | Junction Structure | Undefined |  | SMH 1.2X0.75 | Box | 0 | 0
MH-16277 | SMH 0.6X1.2 | Storm Manhole | 444499.9018 | 1826428.1671 | 25.105 | C-534, C-358 | <None> |  | Yes | 0 | NP C2 LHS | 0+067.71 | 0.1489 | Basic | No | 600.000mm | 1200.000mm | 1954.601mm | 0.000in | 1.6546 | Elevation | 0 | 23.45 | 300.000mm | 200.000mm |  |  | Undefined | 0.000in | 200.000mm | 1600.000mm | Undefined | Undefined | 0° 0' 0.000" |  | 1000.000mm | 300.000mm | 300.000mm | 0.000in | 0.000in | Junction Structure | Undefined |  | SMH 0.6X1.2 | Box | 0 | 0
MH-16278 | SMH 0.6X1.2 | Storm Manhole | 444489.8749 | 1826428.1671 | 25.143 | C-358 | <None> |  | Yes | 0 | NP C2 LHS | 0+077.73 | 0.1489 | Basic | No | 600.000mm | 1200.000mm | 1954.673mm | 0.000in | 1.6547 | Elevation | 0 | 23.488 | 300.000mm | 200.000mm |  |  | Undefined | 0.000in | 200.000mm | 1600.000mm | Undefined | Undefined | 0° 0' 0.000" |  | 1000.000mm | 300.000mm | 300.000mm | 0.000in | 0.000in | Junction Structure | Undefined |  | SMH 0.6X1.2 | Box | 0 | 0
MH-16293 | SMH 1.2X0.75 | Storm Manhole | 444598.3802 | 1826286.4229 | 24.624 | C-931, C-933 | <None> |  | Yes | 0 | NP A8 LHS | 0+756.89 | 0.225 | Basic | No | 1200.000mm | 750.000mm | 3201.823mm | 0.000in | 2.9018 | Elevation | 0 | 21.722 | 300.000mm | 200.000mm |  |  | Undefined | 0.000in | 200.000mm | 1150.000mm | Undefined | Undefined | 0° 0' 0.000" |  | 1600.000mm | 300.000mm | 300.000mm | 0.000in | 0.000in | Junction Structure | Undefined |  | SMH 1.2X0.75 | Box | 0 | 0
MH-16294 | SMH 1.2X0.75 | Storm Manhole | 444598.3802 | 1826279.7171 | 24.473 | C-1091, C-495, C-933 | <None> |  | Yes | 0 | NP B12 RHS | 0+149.48 | -0.2939 | Basic | No | 1200.000mm | 750.000mm | 3058.341mm | 0.000in | 2.7583 | Elevation | 0 | 21.715 | 300.000mm | 200.000mm |  |  | Undefined | 0.000in | 200.000mm | 1150.000mm | Undefined | Undefined | 0° 0' 0.000" |  | 1600.000mm | 300.000mm | 300.000mm | 0.000in | 0.000in | Junction Structure | Undefined |  | SMH 1.2X0.75 | Box | 0 | 0
MH-16316 | <None> | Storm Manhole | 444820.3802 | 1826396.72 | 24.42 | C-944, C-939 | ZONE 3A FRL | 24.42 | Yes | 0 | NP B60 RHS | 0+255.10 | -0.0114 | Basic | No | 750.000mm | 1200.000mm | 2771.299mm | 0.000in | 2.4713 | Elevation | 0 | 21.949 | 300.000mm | 200.000mm |  |  | Undefined | 0.000in | 200.000mm | 1600.000mm | Undefined | Undefined | 269° 59' 60.000" |  | 1150.000mm | 300.000mm | 300.000mm | 0.000in | 0.000in | Junction Structure | Undefined |  | SMH 0.75X1.2 | Box | 0 | 0
MH-16343 | SMH 0.9X1.2 | Storm Manhole | 444771.5589 | 1826516.1661 | 24.965 | C-72, C-60 | <None> |  | Yes | 0 | NP D8 LHS | 0+053.15 | 0.3 | Basic | No | 900.000mm | 1200.000mm | 2310.578mm | 0.000in | 2.0106 | Elevation | 0 | 22.954 | 300.000mm | 200.000mm |  |  | Undefined | 0.000in | 200.000mm | 1600.000mm | Undefined | Undefined | 270° 0' 0.000" |  | 1300.000mm | 300.000mm | 300.000mm | 0.000in | 0.000in | Junction Structure | Undefined |  | SMH 0.75X1.2 | Box | 0 | 0
MH-16344 | SMH 0.9X1.2 | Storm Manhole | 444771.8589 | 1826501.0644 | 24.989 | C-692, C-60, C-757 | <None> |  | Yes | 0 | NP D2 LHS | 0+053.80 | 0.05 | Basic | No | 900.000mm | 1200.000mm | 2729.373mm | 0.000in | 2.4294 | Elevation | 0 | 22.56 | 300.000mm | 200.000mm |  |  | Undefined | 0.000in | 200.000mm | 1600.000mm | Undefined | Undefined | 0° 0' 0.000" |  | 1300.000mm | 300.000mm | 300.000mm | 0.000in | 0.000in | Junction Structure | Undefined |  | SMH 0.75X1.2 | Box | 0 | 0
MH-16351 | <None> | Storm Manhole | 445028.2182 | 1825867.3921 | 22.082 | C-550, C-555 | ZONE 3A FRL (1) (2) (1) | 22.082 | Yes | 0 | NP A3 RHS | 0+200.00 | -0.1283 | Basic | No | 750.000mm | 1200.000mm | 2592.560mm | 0.000in | 2.2926 | Elevation | 0 | 19.789 | 300.000mm | 200.000mm |  |  | Undefined | 0.000in | 200.000mm | 1600.000mm | Undefined | Undefined | 0° 0' 0.000" |  | 1150.000mm | 300.000mm | 300.000mm | 0.000in | 0.000in | Junction Structure | Undefined |  | SMH 0.75X1.2 | Box | 0 | 0
MH-16353 | SMH 0.75X1.2 | Storm Manhole | 445028.2178 | 1826386.2421 | 23.763 | C-506, C-6080, C-511 | <None> |  | No | 0 | NP A2 LHS | 0+200.00 | 0.225 | Basic | No | 750.000mm | 1200.000mm | 2932.721mm | 0.000in | 2.6327 | Depth | 0 | 21.13 | 300.000mm | 200.000mm |  |  | Undefined | 0.000in | 200.000mm | 1600.000mm | Undefined | Undefined | 0° 0' 0.000" |  | 1150.000mm | 300.000mm | 300.000mm | 0.000in | 0.000in | Junction Structure | Undefined |  | SMH 0.75X1.2 | Box | 0 | 0
MH-16359 | SMH 0.6X1.2 | Storm Manhole | 444646.6706 | 1826237.9671 | 24.417 | C-114, C-127 | ZONE 3A FRL | 24.417 | Yes | 0 | NP C6 RHS | 0+084.23 | -0.1513 | Basic | No | 600.000mm | 1200.000mm | 2242.679mm | 0.000in | 1.9427 | Elevation | 0 | 22.474 | 300.000mm | 200.000mm |  |  | Undefined | 0.000in | 200.000mm | 1600.000mm | Undefined | Undefined | 0° 0' 0.000" |  | 1000.000mm | 300.000mm | 300.000mm | 0.000in | 0.000in | Junction Structure | Undefined |  | SMH 0.6X1.2 | Box | 0 | 0
MH-16360 | SMH 1.2X0.6 | Storm Manhole | 444639.0582 | 1826238.1171 | 24.266 | C-500, C-348, C-127 | <None> |  | Yes | 0 | NP C6 RHS | 0+091.84 | -0.0001 | Basic | No | 1200.000mm | 600.000mm | 2229.381mm | 0.000in | 1.9294 | Elevation | 0 | 22.337 | 300.000mm | 200.000mm |  |  | Undefined | 0.000in | 200.000mm | 1000.000mm | Undefined | Undefined | 0° 0' 0.000" |  | 1600.000mm | 300.000mm | 300.000mm | 0.000in | 0.000in | Junction Structure | Undefined |  | SMH 1.2X0.6 | Box | 0 | 0
MH-16382 | SMH 1.2X0.75 | Storm Manhole | 444402.8832 | 1826582.667 | 25.29 | C-430, C-411 | <None> |  | Yes | 0 | NP B43 LHS | 0+069.15 | 0.075 | Basic | No | 1200.000mm | 750.000mm | 2684.013mm | 0.000in | 2.384 | Elevation | 0 | 22.906 | 300.000mm | 200.000mm |  |  | Undefined | 0.000in | 200.000mm | 1150.000mm | Undefined | Undefined | 0° 0' 0.000" |  | 1600.000mm | 300.000mm | 300.000mm | 0.000in | 0.000in | Junction Structure | Undefined |  | SMH 1.2X0.75 | Box | 0 | 0
MH-16383 | SMH 1.2X0.75 | Storm Manhole | 444402.8832 | 1826574.417 | 25.129 | C-1045, C-363, C-411 | <None> |  | Yes | 0 | NP B6 RHS | 0+071.41 | -0.4686 | Basic | No | 1200.000mm | 750.000mm | 2515.220mm | 0.000in | 2.2152 | Elevation | 0 | 22.914 | 300.000mm | 200.000mm |  |  | Undefined | 0.000in | 200.000mm | 1150.000mm | Undefined | Undefined | 0° 0' 0.000" |  | 1600.000mm | 300.000mm | 300.000mm | 0.000in | 0.000in | Junction Structure | Undefined |  | SMH 1.2X0.75 | Box | 0 | 0
MH-16384 | SMH 1.2X0.75 | Storm Manhole | 444392.2332 | 1826582.667 | 25.291 | C-703, C-702 | ZONE 3A FRL | 25.291 | Yes | 0 | NP B43 RHS | 0+069.15 | -0.0455 | Basic | No | 1200.000mm | 750.000mm | 3205.175mm | 0.000in | 2.9052 | Elevation | 0 | 22.386 | 300.000mm | 200.000mm |  |  | Undefined | 0.000in | 200.000mm | 1150.000mm | Undefined | Undefined | 0° 0' 0.000" |  | 1600.000mm | 300.000mm | 300.000mm | 0.000in | 0.000in | Junction Structure | Undefined |  | SMH 1.2X0.75 | Box | 0 | 0
MH-16385 | SMH 1.2X0.75 | Storm Manhole | 444392.205 | 1826574.442 | 25.131 | C-1019, C-526, C-702 | ZONE 3A FRL | 25.131 | Yes | 0 | NP B6 RHS | 0+082.08 | -0.4436 | Basic | No | 1200.000mm | 750.000mm | 3036.087mm | 0.000in | 2.7361 | Elevation | 0 | 22.395 | 300.000mm | 200.000mm |  |  | Undefined | 0.000in | 200.000mm | 1150.000mm | Undefined | Undefined | 0° 0' 0.000" |  | 1600.000mm | 300.000mm | 300.000mm | 0.000in | 0.000in | Junction Structure | Undefined |  | SMH 1.2X0.75 | Box | 0 | 0
MH-16386 | SMH 0.6X1.2 | Storm Manhole | 444277.1415 | 1826354.9671 | 24.928 | C-174, C-146 | ZONE 3A FRL | 24.928 | Yes | 0 | NP C3 RHS | 0+015.55 | -0.1323 | Basic | No | 600.000mm | 1200.000mm | 1759.614mm | 0.000in | 1.4596 | Elevation | 0 | 23.468 | 300.000mm | 200.000mm |  |  | Undefined | 0.000in | 200.000mm | 1600.000mm | Undefined | Undefined | 0° 0' 0.000" |  | 1000.000mm | 300.000mm | 300.000mm | 0.000in | 0.000in | Junction Structure | Undefined |  | SMH 0.6X1.2 | Box | 0 | 0
MH-16387 | SMH 0.6X1.2 | Storm Manhole | 444268.8915 | 1826354.9671 | 24.949 | C-146 | ZONE 3A FRL | 24.949 | Yes | 0 | NP C3 RHS | 0+023.80 | -0.1323 | Basic | No | 600.000mm | 1200.000mm | 1755.164mm | 0.000in | 1.4552 | Elevation | 0 | 23.494 | 300.000mm | 200.000mm |  |  | Undefined | 0.000in | 200.000mm | 1600.000mm | Undefined | Undefined | 0° 0' 0.000" |  | 1000.000mm | 300.000mm | 300.000mm | 0.000in | 0.000in | Junction Structure | Undefined |  | SMH 0.6X1.2 | Box | 0 | 0
MH-16423 | SMH 0.9X1.2 | Storm Manhole | 444743.0127 | 1826405.4171 | 24.392 | C-946, C-80 | <None> |  | Yes | 0 | NP D9 LHS | 0+052.45 | 0.3 | Basic | No | 900.000mm | 1200.000mm | 2107.306mm | 0.000in | 1.8073 | Elevation | 0 | 22.585 | 300.000mm | 200.000mm |  |  | Undefined | 0.000in | 200.000mm | 1600.000mm | Undefined | Undefined | 270° 0' 0.000" |  | 1300.000mm | 300.000mm | 300.000mm | 0.000in | 0.000in | Junction Structure | Undefined |  | SMH 0.75X1.2 | Box | 0 | 0
MH-16424 | <None> | Storm Manhole | 444743.3127 | 1826396.8921 | 24.262 | C-1013, C-450, C-80 | ZONE 3A FRL | 24.262 | Yes | 0 | NP B9 RHS | 0+262.55 | -0.0837 | Basic | No | 750.000mm | 1200.000mm | 1985.847mm | 0.000in | 1.6858 | Elevation | 0 | 22.576 | 300.000mm | 200.000mm |  |  | Undefined | 0.000in | 200.000mm | 1600.000mm | Undefined | Undefined | 0° 0' 0.000" |  | 1150.000mm | 300.000mm | 300.000mm | 0.000in | 0.000in | Junction Structure | Undefined |  | SMH 0.75X1.2 | Box | 0 | 0
MH-16425 | SMH 0.9X1.2 | Storm Manhole | 444784.7835 | 1826405.4171 | 24.541 | C-983, C-228 | <None> |  | Yes | 0 | NP D10 LHS | 0+052.45 | 0.3 | Basic | No | 900.000mm | 1200.000mm | 2113.415mm | 0.000in | 1.8134 | Elevation | 0 | 22.728 | 300.000mm | 200.000mm |  |  | Undefined | 0.000in | 200.000mm | 1600.000mm | Undefined | Undefined | 269° 59' 60.000" |  | 1300.000mm | 300.000mm | 300.000mm | 0.000in | 0.000in | Junction Structure | Undefined |  | SMH 0.75X1.2 | Box | 0 | 0
MH-16426 | <None> | Storm Manhole | 444785.0835 | 1826396.8921 | 24.378 | C-313, C-834, C-228 | ZONE 3A FRL | 24.378 | Yes | 0 | NP B9 RHS | 0+220.78 | -0.0705 | Basic | No | 750.000mm | 1200.000mm | 1959.027mm | 0.000in | 1.659 | Elevation | 0 | 22.719 | 300.000mm | 200.000mm |  |  | Undefined | 0.000in | 200.000mm | 1600.000mm | Undefined | Undefined | 0° 0' 0.000" |  | 1150.000mm | 300.000mm | 300.000mm | 0.000in | 0.000in | Junction Structure | Undefined |  | SMH 0.75X1.2 | Box | 0 | 0
MH-16452 | SMH 0.6X1.2 | Storm Manhole | 444391.0749 | 1826428.1671 | 25.289 | C-150, C-28 | <None> |  | Yes | 0 | NP B10_1 LHS | 0+085.65 | 1.5431 | Basic | No | 600.000mm | 1200.000mm | 1995.525mm | 0.000in | 1.6955 | Elevation | 0 | 23.593 | 300.000mm | 200.000mm |  |  | Undefined | 0.000in | 200.000mm | 1600.000mm | Undefined | Undefined | 0° 0' 0.000" |  | 1000.000mm | 300.000mm | 300.000mm | 0.000in | 0.000in | Junction Structure | Undefined |  | SMH 0.6X1.2 | Box | 0 | 0
MH-16453 | SMH 0.6X1.2 | Storm Manhole | 444382.8749 | 1826428.1671 | 25.26 | C-28 | <None> |  | Yes | 0 | NP B10_1 LHS | 0+093.85 | 1.5431 | Basic | No | 600.000mm | 1200.000mm | 1955.191mm | 0.000in | 1.6552 | Elevation | 0 | 23.605 | 300.000mm | 200.000mm |  |  | Undefined | 0.000in | 200.000mm | 1600.000mm | Undefined | Undefined | 0° 0' 0.000" |  | 1000.000mm | 300.000mm | 300.000mm | 0.000in | 0.000in | Junction Structure | Undefined |  | SMH 0.6X1.2 | Box | 0 | 0
MH-16493 | SMH 1.2X0.75 | Storm Manhole | 444598.3802 | 1826462.7171 | 24.465 | C-961, C-1039, C-968 | <None> |  | Yes | 0 | NP C1 RHS | 0+227.28 | 0 | Basic | No | 1200.000mm | 750.000mm | 1942.157mm | 0.000in | 1.6422 | Elevation | 0 | 22.823 | 300.000mm | 200.000mm |  |  | Undefined | 0.000in | 200.000mm | 1150.000mm | Undefined | Undefined | 0° 0' 0.000" |  | 1600.000mm | 300.000mm | 300.000mm | 0.000in | 0.000in | Junction Structure | Undefined |  | SMH 1.2X0.75 | Box | 0 | 0
MH-16494 | SMH 1.2X0.75 | Storm Manhole | 444598.3802 | 1826453.0921 | 24.44 | C-727, C-1029, C-968 | <None> |  | Yes | 0 | NP C1 LHS | 0+227.28 | 0.075 | Basic | No | 1200.000mm | 750.000mm | 2091.437mm | 0.000in | 1.7914 | Elevation | 0 | 22.649 | 300.000mm | 200.000mm |  |  | Undefined | 0.000in | 200.000mm | 1150.000mm | Undefined | Undefined | 0° 0' 0.000" |  | 1600.000mm | 300.000mm | 300.000mm | 0.000in | 0.000in | Junction Structure | Undefined |  | SMH 1.2X0.75 | Box | 0 | 0
MH-16518 | SMH 0.6X1.2 | Storm Manhole | 444694.7941 | 1826179.9171 | 24.152 | C-384 | <None> |  | Yes | 0 | NP C8 LHS | 0+004.22 | 0.075 | Basic | No | 600.000mm | 1200.000mm | 1955.424mm | 0.000in | 1.6554 | Elevation | 0 | 22.497 | 300.000mm | 200.000mm |  |  | Undefined | 0.000in | 200.000mm | 1600.000mm | Undefined | Undefined | 0° 0' 0.000" |  | 1000.000mm | 300.000mm | 300.000mm | 0.000in | 0.000in | Junction Structure | Undefined |  | SMH 0.6X1.2 | Box | 0 | 0
MH-16519 | SMH 0.6X1.2 | Storm Manhole | 444694.7911 | 1826189.3171 | 24.152 | C-145 | ZONE 3A FRL | 24.152 | Yes | 0 | NP C8 RHS | 0+004.23 | -0.1437 | Basic | No | 600.000mm | 1200.000mm | 1955.430mm | 0.000in | 1.6554 | Elevation | 0 | 22.497 | 300.000mm | 200.000mm |  |  | Undefined | 0.000in | 200.000mm | 1600.000mm | Undefined | Undefined | 0° 0' 0.000" |  | 1000.000mm | 300.000mm | 300.000mm | 0.000in | 0.000in | Junction Structure | Undefined |  | SMH 0.6X1.2 | Box | 0 | 0
MH-16523 | SMH 0.6X1.2 | Storm Manhole | 444565.9934 | 1826345.5671 | 24.285 | C-438 | <None> |  | Yes | 0 | NP C4 LHS | 0+001.56 | 0.15 | Basic | No | 600.000mm | 1200.000mm | 2037.935mm | 0.000in | 1.7379 | Elevation | 0 | 22.547 | 300.000mm | 200.000mm |  |  | Undefined | 0.000in | 200.000mm | 1600.000mm | Undefined | Undefined | 0° 0' 0.000" |  | 1000.000mm | 300.000mm | 300.000mm | 0.000in | 0.000in | Junction Structure | Undefined |  | SMH 0.6X1.2 | Box | 0 | 0
MH-16542 | SMH 0.6X1.2 | Storm Manhole | 444726.6767 | 1826228.5671 | 24.223 | C-135 | <None> |  | Yes | 0 | NP C6 LHS | 0+004.23 | 0.15 | Basic | No | 600.000mm | 1200.000mm | 1955.014mm | 0.000in | 1.655 | Elevation | 0 | 22.568 | 300.000mm | 200.000mm |  |  | Undefined | 0.000in | 200.000mm | 1600.000mm | Undefined | Undefined | 0° 0' 0.000" |  | 1000.000mm | 300.000mm | 300.000mm | 0.000in | 0.000in | Junction Structure | Undefined |  | SMH 0.6X1.2 | Box | 0 | 0
MH-16543 | SMH 0.6X1.2 | Storm Manhole | 444726.6706 | 1826237.9671 | 24.223 | C-58 | ZONE 3A FRL | 24.223 | Yes | 0 | NP C6 RHS | 0+004.23 | -0.1636 | Basic | No | 600.000mm | 1200.000mm | 1955.026mm | 0.000in | 1.655 | Elevation | 0 | 22.568 | 300.000mm | 200.000mm |  |  | Undefined | 0.000in | 200.000mm | 1600.000mm | Undefined | Undefined | 0° 0' 0.000" |  | 1000.000mm | 300.000mm | 300.000mm | 0.000in | 0.000in | Junction Structure | Undefined |  | SMH 0.6X1.2 | Box | 0 | 0
MH-16562 | SMH 1.2X0.6 | Storm Manhole | 445090.7169 | 1825986.5671 | 22.279 | C-220, C-1026, C-800 | ZONE 3A FRL (1) (3) | 22.279 | Yes | 0 | NP C10 RHS | 0+137.49 | -0.2563 | Basic | No | 1200.000mm | 600.000mm | 2869.996mm | 0.000in | 2.57 | Elevation | 0.625 | 19.709 | 300.000mm | 200.000mm |  |  | Undefined | 0.000in | 200.000mm | 1000.000mm | Undefined | Undefined | 0° 0' 0.000" |  | 1600.000mm | 300.000mm | 300.000mm | 0.000in | 0.000in | Junction Structure | Undefined |  | SMH 1.2X0.6 | Box | 0 | 0
MH-16563 | SMH 1.2X0.6 | Storm Manhole | 445081.3169 | 1825986.4671 | 22.413 | C-1067, C-830, C-800 | ZONE 3A FRL (1) (2) (1) | 22.413 | Yes | 0 | NP C10 RHS | 0+146.89 | -0.3499 | Basic | No | 1200.000mm | 600.000mm | 3013.436mm | 0.000in | 2.7134 | Elevation | 0 | 19.7 | 300.000mm | 200.000mm |  |  | Undefined | 0.000in | 200.000mm | 1000.000mm | Undefined | Undefined | 0° 0' 0.000" |  | 1600.000mm | 300.000mm | 300.000mm | 0.000in | 0.000in | Junction Structure | Undefined |  | SMH 1.2X0.6 | Box | 0 | 0
MH-16564 | SMH 0.6X1.2 | Storm Manhole | 444473.3832 | 1826214.3171 | 23.929 | C-807, C-1014, C-381 | ZONE 3A FRL | 23.929 | Yes | 0 | NP C7 RHS | 0+070.37 | -0.0269 | Basic | No | 600.000mm | 1200.000mm | 1940.138mm | 0.000in | 1.6401 | Elevation | 0 | 22.289 | 300.000mm | 200.000mm |  |  | Undefined | 0.000in | 200.000mm | 1600.000mm | Undefined | Undefined | 0° 0' 0.000" |  | 1000.000mm | 300.000mm | 300.000mm | 0.000in | 0.000in | Junction Structure | Undefined |  | SMH 0.6X1.2 | Box | 0 | 0
MH-16572 | SMH 1.2X0.6 | Storm Manhole | 444297.3915 | 1826162.1149 | 24.351 | C-427, C-10 | <None> |  | Yes | 0 | NP C49 LHS | 0+188.15 | 0.15 | Basic | No | 1200.000mm | 600.000mm | 1966.228mm | 0.000in | 1.6662 | Elevation | 0 | 22.685 | 300.000mm | 200.000mm |  |  | Undefined | 0.000in | 200.000mm | 1000.000mm | Undefined | Undefined | 0° 0' 0.000" |  | 1600.000mm | 300.000mm | 300.000mm | 0.000in | 0.000in | Junction Structure | Undefined |  | SMH 1.2X0.6 | Box | 0 | 0
MH-16581 | SMH 0.6X1.2 | Storm Manhole | 444312.4665 | 1826437.5671 | 24.956 | C-574, C-863, C-257 | ZONE 3A FRL | 24.956 | Yes | 0 | NP C2_1 RHS | 0+057.26 | 0 | Basic | No | 600.000mm | 1200.000mm | 2137.669mm | 0.000in | 1.8377 | Elevation | 0 | 23.118 | 300.000mm | 200.000mm |  |  | Undefined | 0.000in | 200.000mm | 1600.000mm | Undefined | Undefined | 0° 0' 0.000" |  | 1000.000mm | 300.000mm | 300.000mm | 0.000in | 0.000in | Junction Structure | Undefined |  | SMH 0.6X1.2 | Box | 0 | 0
MH-16582 | SMH 0.6X1.2 | Storm Manhole | 444303.2415 | 1826437.5671 | 24.96 | C-140, C-465, C-257 | ZONE 3A FRL | 24.96 | Yes | 0 | NP C2_1 RHS | 0+066.48 | 0 | Basic | No | 600.000mm | 1200.000mm | 1983.248mm | 0.000in | 1.6832 | Elevation | 0 | 23.277 | 300.000mm | 200.000mm |  |  | Undefined | 0.000in | 200.000mm | 1600.000mm | Undefined | Undefined | 0° 0' 0.000" |  | 1000.000mm | 300.000mm | 300.000mm | 0.000in | 0.000in | Junction Structure | Undefined |  | SMH 0.6X1.2 | Box | 0 | 0
MH-16588 | SMH 0.6X1.2 | Storm Manhole | 444468.0082 | 1826437.5671 | 25.048 | C-265, C-577, C-969 | ZONE 3A FRL | 25.048 | Yes | 0 | NP B10_1 RHS | 0+008.72 | 0 | Basic | No | 600.000mm | 1200.000mm | 2657.470mm | 0.000in | 2.3575 | Elevation | 0 | 22.691 | 300.000mm | 200.000mm |  |  | Undefined | 0.000in | 200.000mm | 1600.000mm | Undefined | Undefined | 0° 0' 0.000" |  | 1000.000mm | 300.000mm | 300.000mm | 0.000in | 0.000in | Junction Structure | Undefined |  | SMH 0.6X1.2 | Box | 0 | 0
MH-16589 | SMH 0.6X1.2 | Storm Manhole | 444458.5832 | 1826437.5671 | 25.085 | C-35, C-310, C-969 | ZONE 3A FRL | 25.085 | Yes | 0 | NP B10_1 RHS | 0+018.15 | 0 | Basic | No | 600.000mm | 1200.000mm | 2512.791mm | 0.000in | 2.2128 | Elevation | 0 | 22.872 | 300.000mm | 200.000mm |  |  | Undefined | 0.000in | 200.000mm | 1600.000mm | Undefined | Undefined | 0° 0' 0.000" |  | 1000.000mm | 300.000mm | 300.000mm | 0.000in | 0.000in | Junction Structure | Undefined |  | SMH 0.6X1.2 | Box | 0 | 0
MH-16598 | <None> | Storm Manhole | 444420.7315 | 1826214.2921 | 24.046 | C-1040, C-990, C-1073 | ZONE 3A FRL | 24.046 | Yes | 0 | NP C7 RHS | 0+123.03 | -0.0881 | Basic | No | 750.000mm | 1200.000mm | 2093.900mm | 0.000in | 1.7939 | Elevation | 0 | 22.252 | 300.000mm | 200.000mm |  |  | Undefined | 0.000in | 200.000mm | 1600.000mm | Undefined | Undefined | 269° 59' 60.000" |  | 1150.000mm | 300.000mm | 300.000mm | 0.000in | 0.000in | Junction Structure | Undefined |  | SMH 0.75X1.2 | Box | 0 | 0
MH-16599 | <None> | Storm Manhole | 444420.7315 | 1826205.0171 | 24.007 | C-770, C-1084, C-1073 | <None> |  | Yes | 0 | NP C7 LHS | 0+123.02 | 0.175 | Basic | No | 750.000mm | 1200.000mm | 2395.619mm | 0.000in | 2.0956 | Elevation | 0.15 | 21.911 | 300.000mm | 200.000mm |  |  | Undefined | 0.000in | 200.000mm | 1600.000mm | Undefined | Undefined | 0° 0' 0.000" |  | 1150.000mm | 300.000mm | 300.000mm | 0.000in | 0.000in | Junction Structure | Undefined |  | SMH 0.75X1.2 | Box | 0 | 0
MH-16603 | SMH 1.2X0.6 | Storm Manhole | 444548.4582 | 1826214.2921 | 23.924 | C-958, C-808, C-737 | <None> |  | Yes | 0 | NP C7 RHS | -0+004.70 | -0.0003 | Basic | No | 1200.000mm | 600.000mm | 2399.925mm | 0.000in | 2.0999 | Elevation | 0 | 21.824 | 300.000mm | 200.000mm |  |  | Undefined | 0.000in | 200.000mm | 1000.000mm | Undefined | Undefined | 0° 0' 0.000" |  | 1600.000mm | 300.000mm | 300.000mm | 0.000in | 0.000in | Junction Structure | Undefined |  | SMH 1.2X0.6 | Box | 0 | 0
MH-16604 | SMH 0.6X1.2 | Storm Manhole | 444539.0832 | 1826214.3171 | 23.773 | C-1077, C-1036, C-737 | ZONE 3A FRL | 23.777 | Yes | 0 | NP C7 RHS | 0+004.68 | 0.0182 | Basic | No | 600.000mm | 1200.000mm | 2239.511mm | 0.000in | 1.9395 | Elevation | 0 | 21.833 | 300.000mm | 200.000mm |  |  | Undefined | 0.000in | 200.000mm | 1600.000mm | Undefined | Undefined | 0° 0' 0.000" |  | 1000.000mm | 300.000mm | 300.000mm | 0.000in | 0.000in | Junction Structure | Undefined |  | SMH 0.6X1.2 | Box | 1 | 0
MH-16606 | SMH 0.6X1.2 | Storm Manhole | 444365.9249 | 1826214.3979 | 24.19 | C-882, C-1079, C-766 | ZONE 3A FRL | 24.19 | Yes | 0 | NP C7 RHS | 0+177.83 | -0.0199 | Basic | No | 600.000mm | 1200.000mm | 2095.749mm | 0.000in | 1.7957 | Elevation | 0 | 22.394 | 300.000mm | 200.000mm |  |  | Undefined | 0.000in | 200.000mm | 1600.000mm | Undefined | Undefined | 269° 59' 60.000" |  | 1000.000mm | 300.000mm | 300.000mm | 0.000in | 0.000in | Junction Structure | Undefined |  | SMH 0.6X1.2 | Box | 0 | 0
MH-16607 | SMH 0.6X1.2 | Storm Manhole | 444365.9249 | 1826204.9171 | 24.321 | C-447, C-795, C-766 | <None> |  | Yes | 0 | NP C7 LHS | 0+177.83 | 0.075 | Basic | No | 600.000mm | 1200.000mm | 2386.263mm | 0.000in | 2.0863 | Elevation | 0 | 22.235 | 300.000mm | 200.000mm |  |  | Undefined | 0.000in | 200.000mm | 1600.000mm | Undefined | Undefined | 0° 0' 0.000" |  | 1000.000mm | 300.000mm | 300.000mm | 0.000in | 0.000in | Junction Structure | Undefined |  | SMH 0.6X1.2 | Box | 0 | 0
MH-16619 (1) | SMH 1.2X0.6 | Storm Manhole | 444548.4582 | 1826162.9116 | 23.821 | C-975, C-977 | <None> |  | Yes | 0 | NP C52 LHS | 0+187.36 | 0.15 | Basic | No | 1200.000mm | 600.000mm | 2348.157mm | 0.000in | 2.0482 | Elevation | 0 | 21.773 | 300.000mm | 200.000mm |  |  | Undefined | 0.000in | 200.000mm | 1000.000mm | Undefined | Undefined | 0° 0' 0.000" |  | 1600.000mm | 300.000mm | 300.000mm | 0.000in | 0.000in | Junction Structure | Undefined |  | SMH 1.2X0.6 | Box | 0 | 0
MH-16626 | SMH 1.2X0.75 | Storm Manhole | 444820.3302 | 1826453.0171 | 24.568 | C-26, C-942, C-925 | ZONE 3A FRL | 24.568 | Yes | 0 | NP C1 LHS | 0+005.33 | 0 | Basic | No | 1200.000mm | 750.000mm | 2862.410mm | 0.000in | 2.5624 | Elevation | 0 | 22.006 | 300.000mm | 200.000mm |  |  | Undefined | 0.000in | 200.000mm | 1150.000mm | Undefined | Undefined | 0° 0' 0.000" |  | 1600.000mm | 300.000mm | 300.000mm | 0.000in | 0.000in | Junction Structure | Undefined |  | SMH 1.2X0.75 | Box | 0 | 0
MH-16636 | SMH 0.6X1.2 | Storm Manhole | 444533.6082 | 1826437.5671 | 24.79 | C-922, C-328, C-1002 | ZONE 3A FRL | 24.79 | Yes | 0 | NP C2 RHS | 0+034.00 | -0.075 | Basic | No | 600.000mm | 1200.000mm | 2234.954mm | 0.000in | 1.935 | Depth | 0 | 22.855 | 300.000mm | 200.000mm |  |  | Undefined | 0.000in | 200.000mm | 1600.000mm | Undefined | Undefined | 0° 0' 0.000" |  | 1000.000mm | 300.000mm | 300.000mm | 0.000in | 0.000in | Junction Structure | Undefined |  | SMH 0.6X1.2 | Box | 0 | 0
MH-16637 | SMH 0.6X1.2 | Storm Manhole | 444524.2082 | 1826437.5671 | 24.849 | C-940, C-532, C-1002 | ZONE 3A FRL | 24.849 | Yes | 0 | NP C2 RHS | 0+043.40 | -0.075 | Basic | No | 600.000mm | 1200.000mm | 2283.579mm | 0.000in | 1.9836 | Depth | 0 | 22.865 | 300.000mm | 200.000mm |  |  | Undefined | 0.000in | 200.000mm | 1600.000mm | Undefined | Undefined | 0° 0' 0.000" |  | 1000.000mm | 300.000mm | 300.000mm | 0.000in | 0.000in | Junction Structure | Undefined |  | SMH 0.6X1.2 | Box | 0 | 0
MH-16672 | SMH 0.9X1.2 | Storm Manhole | 444780.4088 | 1826501.0644 | 24.95 | C-767, C-757 | <None> |  | Yes | 0 | NP D2 LHS | 0+045.25 | 0.05 | Basic | No | 900.000mm | 1200.000mm | 2699.571mm | 0.000in | 2.3996 | Elevation | 0 | 22.55 | 300.000mm | 200.000mm |  |  | Undefined | 0.000in | 200.000mm | 1600.000mm | Undefined | Undefined | 0° 0' 0.000" |  | 1300.000mm | 300.000mm | 300.000mm | 0.000in | 0.000in | Junction Structure | Undefined |  | SMH 0.75X1.2 | Box | 0 | 0
MH-16676 | <None> | Storm Manhole | 445028.2176 | 1825848.7421 | 22.082 | C-469, C-462 | ZONE 3A FRL (1) (3) | 22.082 | Yes | 0 | NP A3 LHS | 0+200.01 | 0.225 | Basic | No | 750.000mm | 1200.000mm | 2365.568mm | 0.000in | 2.0656 | Elevation | 0 | 20.016 | 300.000mm | 200.000mm |  |  | Undefined | 0.000in | 200.000mm | 1600.000mm | Undefined | Undefined | 0° 0' 0.000" |  | 1150.000mm | 300.000mm | 300.000mm | 0.000in | 0.000in | Junction Structure | Undefined |  | SMH 0.75X1.2 | Box | 0 | 0
MH-16680 | <None> | Storm Manhole | 444499.3082 | 1826344.2421 | 24.458 | C-484, C-416 | <None> |  | Yes | 0 | NP B10 LHS | 0+044.45 | 0.225 | Basic | No | 750.000mm | 1200.000mm | 1960.772mm | 0.000in | 1.6608 | Elevation | 0 | 22.797 | 300.000mm | 200.000mm |  |  | Undefined | 0.000in | 200.000mm | 1600.000mm | Undefined | Undefined | 0° 0' 0.000" |  | 1150.000mm | 300.000mm | 300.000mm | 0.000in | 0.000in | Junction Structure | Undefined |  | SMH 0.75X1.2 | Box | 0 | 0
MH-16681 | <None> | Storm Manhole | 444489.8749 | 1826344.2421 | 24.491 | C-416 | <None> |  | Yes | 0 | NP B10 LHS | 0+053.88 | 0.225 | Basic | No | 750.000mm | 1200.000mm | 1953.074mm | 0.000in | 1.6531 | Elevation | 0 | 22.838 | 300.000mm | 200.000mm |  |  | Undefined | 0.000in | 200.000mm | 1600.000mm | Undefined | Undefined | 0° 0' 0.000" |  | 1150.000mm | 300.000mm | 300.000mm | 0.000in | 0.000in | Junction Structure | Undefined |  | SMH 0.75X1.2 | Box | 0 | 0
MH-16682 | <None> | Storm Manhole | 444499.3082 | 1826354.8921 | 24.458 | C-803, C-747 | ZONE 3A FRL | 24.458 | Yes | 0 | NP B10 RHS | 0+044.45 | -0.2133 | Basic | No | 750.000mm | 1200.000mm | 1960.772mm | 0.000in | 1.6608 | Elevation | 0 | 22.797 | 300.000mm | 200.000mm |  |  | Undefined | 0.000in | 200.000mm | 1600.000mm | Undefined | Undefined | 0° 0' 0.000" |  | 1150.000mm | 300.000mm | 300.000mm | 0.000in | 0.000in | Junction Structure | Undefined |  | SMH 0.75X1.2 | Box | 0 | 0
MH-16683 | <None> | Storm Manhole | 444489.8749 | 1826354.8921 | 24.591 | C-747 | ZONE 3A FRL | 24.591 | Yes | 0 | NP B10 RHS | 0+053.88 | -0.2085 | Basic | No | 750.000mm | 1200.000mm | 2039.794mm | 0.000in | 1.7398 | Elevation | 0 | 22.851 | 300.000mm | 200.000mm |  |  | Undefined | 0.000in | 200.000mm | 1600.000mm | Undefined | Undefined | 0° 0' 0.000" |  | 1150.000mm | 300.000mm | 300.000mm | 0.000in | 0.000in | Junction Structure | Undefined |  | SMH 0.75X1.2 | Box | 0 | 0
MH-16694 | <None> | Storm Manhole | 444794.2094 | 1826396.8921 | 24.551 | C-744, C-834 | ZONE 3A FRL | 24.551 | Yes | 0 | NP B9 RHS | 0+211.65 | -0.0677 | Basic | No | 750.000mm | 1200.000mm | 2045.216mm | 0.000in | 1.7452 | Elevation | 0 | 22.806 | 300.000mm | 200.000mm |  |  | Undefined | 0.000in | 200.000mm | 1600.000mm | Undefined | Undefined | 0° 0' 0.000" |  | 1150.000mm | 300.000mm | 300.000mm | 0.000in | 0.000in | Junction Structure | Undefined |  | SMH 0.75X1.2 | Box | 0 | 0
MH-16707 | <None> | Storm Manhole | 444618.2148 | 1826269.2421 | 24.585 | C-778, C-772 | <None> |  | Yes | 0 | NP B12 LHS | 0+129.64 | 0.225 | Basic | No | 750.000mm | 1200.000mm | 2900.422mm | 0.000in | 2.6004 | Elevation | 0 | 21.985 | 300.000mm | 200.000mm |  |  | Undefined | 0.000in | 200.000mm | 1600.000mm | Undefined | Undefined | 0° 0' 0.000" |  | 1150.000mm | 300.000mm | 300.000mm | 0.000in | 0.000in | Junction Structure | Undefined |  | SMH 0.75X1.2 | Box | 0 | 0
MH-16708 | SMH 1.2X0.75 | Storm Manhole | 444598.3802 | 1826269.4171 | 24.445 | C-778, C-1060, C-1091 | <None> |  | Yes | 0 | NP B12 LHS | 0+149.48 | 0.4 | Basic | No | 1200.000mm | 750.000mm | 3080.199mm | 0.000in | 2.7802 | Elevation | 0 | 21.665 | 300.000mm | 200.000mm |  |  | Undefined | 0.000in | 200.000mm | 1150.000mm | Undefined | Undefined | 0° 0' 0.000" |  | 1600.000mm | 300.000mm | 300.000mm | 0.000in | 0.000in | Junction Structure | Undefined |  | SMH 1.2X0.75 | Box | 0 | 0
MH-16709 | <None> | Storm Manhole | 444607.8582 | 1826279.8921 | 24.644 | C-504, C-495 | ZONE 3A FRL | 24.644 | Yes | 0 | NP B12 RHS | 0+140.00 | -0.1272 | Basic | No | 750.000mm | 1200.000mm | 2534.020mm | 0.000in | 2.234 | Elevation | 0 | 22.41 | 300.000mm | 200.000mm |  |  | Undefined | 0.000in | 200.000mm | 1600.000mm | Undefined | Undefined | 0° 0' 0.000" |  | 1150.000mm | 300.000mm | 300.000mm | 0.000in | 0.000in | Junction Structure | Undefined |  | SMH 0.75X1.2 | Box | 0 | 0
MH-16725 | SMH 1.2X0.75 | Storm Manhole | 444579.7302 | 1826366.4233 | 24.372 | C-560, C-564 | ZONE 3A FRL | 24.372 | Yes | 0 | NP A8 RHS | 0+676.89 | -0.1561 | Basic | No | 1200.000mm | 750.000mm | 2182.350mm | 0.000in | 1.8823 | Elevation | 0 | 22.49 | 300.000mm | 200.000mm |  |  | Undefined | 0.000in | 200.000mm | 1150.000mm | Undefined | Undefined | 0° 0' 0.000" |  | 1600.000mm | 300.000mm | 300.000mm | 0.000in | 0.000in | Junction Structure | Undefined |  | SMH 1.2X0.75 | Box | 0 | 0
MH-16726 | SMH 1.2X0.75 | Storm Manhole | 444579.7302 | 1826354.7171 | 24.382 | C-580, C-564 | ZONE 3A FRL | 24.382 | Yes | 0 | NP A8 RHS | 0+688.60 | -0.1537 | Basic | No | 1200.000mm | 750.000mm | 2204.366mm | 0.000in | 1.9044 | Elevation | 0 | 22.478 | 300.000mm | 200.000mm |  |  | Undefined | 0.000in | 200.000mm | 1150.000mm | Undefined | Undefined | 0° 0' 0.000" |  | 1600.000mm | 300.000mm | 300.000mm | 0.000in | 0.000in | Junction Structure | Undefined |  | SMH 1.2X0.75 | Box | 0 | 0
MH-16733 | <None> | Storm Manhole | 444499.9084 | 1826396.8921 | 24.814 | C-615, C-742 | ZONE 3A FRL | 24.814 | Yes | 0 | NP B9 RHS | 0+505.95 | -0.1605 | Basic | No | 750.000mm | 1200.000mm | 1953.359mm | 0.000in | 1.6534 | Elevation | 0 | 23.161 | 300.000mm | 200.000mm |  |  | Undefined | 0.000in | 200.000mm | 1600.000mm | Undefined | Undefined | 0° 0' 0.000" |  | 1150.000mm | 300.000mm | 300.000mm | 0.000in | 0.000in | Junction Structure | Undefined |  | SMH 0.75X1.2 | Box | 0 | 0
MH-16734 | <None> | Storm Manhole | 444489.8749 | 1826396.8921 | 24.918 | C-742 | ZONE 3A FRL | 24.918 | Yes | 0 | NP B9 RHS | 0+515.98 | -0.1636 | Basic | No | 750.000mm | 1200.000mm | 2006.504mm | 0.000in | 1.7065 | Elevation | 0 | 23.211 | 300.000mm | 200.000mm |  |  | Undefined | 0.000in | 200.000mm | 1600.000mm | Undefined | Undefined | 0° 0' 0.000" |  | 1150.000mm | 300.000mm | 300.000mm | 0.000in | 0.000in | Junction Structure | Undefined |  | SMH 0.75X1.2 | Box | 0 | 0
MH-16735 | <None> | Storm Manhole | 444499.9084 | 1826386.2421 | 24.814 | C-167, C-144 | <None> |  | Yes | 0 | NP B9 LHS | 0+503.16 | -0.05 | Basic | No | 750.000mm | 1200.000mm | 2046.359mm | 0.000in | 1.7464 | Elevation | 0 | 23.068 | 300.000mm | 200.000mm |  |  | Undefined | 0.000in | 200.000mm | 1600.000mm | Undefined | Undefined | 0° 0' 0.000" |  | 1150.000mm | 300.000mm | 300.000mm | 0.000in | 0.000in | Junction Structure | Undefined |  | SMH 0.75X1.2 | Box | 0 | 0
MH-16736 | <None> | Storm Manhole | 444489.8749 | 1826386.2421 | 24.741 | C-144 | <None> |  | Yes | 0 | NP B9 LHS | 0+513.20 | -0.05 | Basic | No | 750.000mm | 1200.000mm | 1953.860mm | 0.000in | 1.6539 | Elevation | 0 | 23.087 | 300.000mm | 200.000mm |  |  | Undefined | 0.000in | 200.000mm | 1600.000mm | Undefined | Undefined | 0° 0' 0.000" |  | 1150.000mm | 300.000mm | 300.000mm | 0.000in | 0.000in | Junction Structure | Undefined |  | SMH 0.75X1.2 | Box | 0 | 0
MH-16758 | <None> | Storm Manhole | 445090.6919 | 1825934.3421 | 21.973 | C-332, C-339, C-572 | ZONE 3A FRL (1) (3) | 21.973 | Yes | 0 | NP B16 RHS | 0+137.52 | -0.1272 | Basic | No | 750.000mm | 1200.000mm | 2958.722mm | 0.000in | 2.6587 | Elevation | 0 | 19.314 | 300.000mm | 200.000mm |  |  | Undefined | 0.000in | 200.000mm | 1600.000mm | Undefined | Undefined | 269° 59' 60.000" |  | 1150.000mm | 300.000mm | 300.000mm | 0.000in | 0.000in | Junction Structure | Undefined |  | SMH 0.75X1.2 | Box | 0 | 0
MH-16759 | <None> | Storm Manhole | 445090.5669 | 1825923.7421 | 22.091 | C-1009, C-763, C-572 | ZONE 3A FRL (1) (3) | 22.091 | Yes | 0 | NP B16 LHS | 0+137.65 | 0.225 | Basic | No | 750.000mm | 1200.000mm | 3237.175mm | 0.000in | 2.9372 | Elevation | 0 | 19.154 | 300.000mm | 200.000mm |  |  | Undefined | 0.000in | 200.000mm | 1600.000mm | Undefined | Undefined | 0° 0' 0.000" |  | 1150.000mm | 300.000mm | 300.000mm | 0.000in | 0.000in | Junction Structure | Undefined |  | SMH 0.75X1.2 | Box | 0 | 0
MH-16772 | SMH 1.2X0.75 | Storm Manhole | 444579.7302 | 1826386.0171 | 24.301 | C-560, C-746, C-974 | ZONE 3A FRL | 24.301 | Yes | 0 | NP B9 LHS | 0+423.34 | -0.275 | Basic | No | 1200.000mm | 750.000mm | 2091.340mm | 0.000in | 1.7913 | Elevation | 0 | 22.51 | 300.000mm | 200.000mm |  |  | Undefined | 0.000in | 200.000mm | 1150.000mm | Undefined | Undefined | 0° 0' 0.000" |  | 1600.000mm | 300.000mm | 300.000mm | 0.000in | 0.000in | Junction Structure | Undefined |  | SMH 1.2X0.75 | Box | 0 | 0
MH-16774 | SMH 1.2X0.75 | Storm Manhole | 444598.3802 | 1826396.9671 | 24.331 | C-493, C-1070, C-851 | <None> |  | Yes | 0 | NP B9 RHS | 0+407.48 | -0.0544 | Basic | No | 1200.000mm | 750.000mm | 2648.501mm | 0.000in | 2.3485 | Elevation | 0 | 21.982 | 300.000mm | 200.000mm |  |  | Undefined | 0.000in | 200.000mm | 1150.000mm | Undefined | Undefined | 0° 0' 0.000" |  | 1600.000mm | 300.000mm | 300.000mm | 0.000in | 0.000in | Junction Structure | Undefined |  | SMH 1.2X0.75 | Box | 0 | 0
MH-16775 | SMH 1.2X0.75 | Storm Manhole | 444598.3802 | 1826386.1671 | 24.306 | C-905, C-461, C-851 | <None> |  | Yes | 0 | NP B9 LHS | 0+404.69 | -0.125 | Basic | No | 1200.000mm | 750.000mm | 2784.458mm | 0.000in | 2.4845 | Elevation | 0 | 21.822 | 300.000mm | 200.000mm |  |  | Undefined | 0.000in | 200.000mm | 1150.000mm | Undefined | Undefined | 0° 0' 0.000" |  | 1600.000mm | 300.000mm | 300.000mm | 0.000in | 0.000in | Junction Structure | Undefined |  | SMH 1.2X0.75 | Box | 0 | 0
MH-16799 | <None> | Storm Manhole | 444538.9082 | 1826354.8921 | 24.245 | C-831, C-895 | ZONE 3A FRL | 24.245 | Yes | 0 | NP B10 RHS | 0+004.85 | -0.2337 | Basic | No | 750.000mm | 1200.000mm | 2052.511mm | 0.000in | 1.7525 | Elevation | 0.097 | 22.492 | 300.000mm | 200.000mm |  |  | Undefined | 0.000in | 200.000mm | 1600.000mm | Undefined | Undefined | 0° 0' 0.000" |  | 1150.000mm | 300.000mm | 300.000mm | 0.000in | 0.000in | Junction Structure | Undefined |  | SMH 0.75X1.2 | Box | 0 | 0
MH-16800 | <None> | Storm Manhole | 444538.9082 | 1826344.2171 | 24.078 | C-232, C-463, C-895 | <None> |  | Yes | 0 | NP B10 LHS | 0+004.85 | 0.2 | Basic | No | 750.000mm | 1200.000mm | 1937.068mm | 0.000in | 1.6371 | Elevation | 0 | 22.441 | 300.000mm | 200.000mm |  |  | Undefined | 0.000in | 200.000mm | 1600.000mm | Undefined | Undefined | 0° 0' 0.000" |  | 1150.000mm | 300.000mm | 300.000mm | 0.000in | 0.000in | Junction Structure | Undefined |  | SMH 0.75X1.2 | Box | 0 | 0
MH-16815 | SMH 0.75X1.2 | Storm Manhole | 444402.8832 | 1826642.667 | 24.846 | C-420 | <None> |  | Yes | 0 | NP B43 LHS | 0+009.15 | 0.075 | Basic | No | 750.000mm | 1200.000mm | 3524.156mm | 0.000in | 3.2242 | Elevation | 1.224 | 21.622 | 300.000mm | 200.000mm |  |  | Undefined | 0.000in | 200.000mm | 1600.000mm | Undefined | Undefined | 269° 59' 60.000" |  | 1150.000mm | 300.000mm | 300.000mm | 0.000in | 0.000in | Junction Structure | Undefined |  | SMH 0.75X1.2 | Box | 0 | 0
MH-16816 | SMH 1.2X0.75 | Storm Manhole | 444392.2332 | 1826642.667 | 24.841 | C-697 | ZONE 3A FRL | 24.841 | Yes | 0 | NP B43 RHS | 0+009.15 | -0.1607 | Basic | No | 1200.000mm | 750.000mm | 2815.438mm | 0.000in | 2.5154 | Elevation | 0 | 21.633 | 300.000mm | 200.000mm |  |  | Undefined | 0.000in | 200.000mm | 1150.000mm | Undefined | Undefined | 0° 0' 0.000" |  | 1600.000mm | 300.000mm | 300.000mm | 0.000in | 0.000in | Junction Structure | Undefined |  | SMH 1.2X0.75 | Box | 0 | 0
MH-16830 | SMH 1.2X0.6 | Storm Manhole | 445090.8669 | 1826033.4671 | 22.537 | C-551, C-1082, C-937 | ZONE 3A FRL (1) (3) | 22.537 | Yes | 0 | NP B15 RHS | 0+137.34 | -0.0013 | Basic | No | 1200.000mm | 600.000mm | 2423.981mm | 0.000in | 2.124 | Elevation | 0 | 20.413 | 300.000mm | 200.000mm |  |  | Undefined | 0.000in | 200.000mm | 1000.000mm | Undefined | Undefined | 0° 0' 0.000" |  | 1600.000mm | 300.000mm | 300.000mm | 0.000in | 0.000in | Junction Structure | Undefined |  | SMH 1.2X0.6 | Box | 0 | 0
MH-16831 | SMH 1.2X0.6 | Storm Manhole | 445090.7169 | 1826023.1477 | 22.454 | C-321, C-765, C-937 | ZONE 3A FRL (1) (3) | 22.454 | Yes | 0 | NP B15 LHS | 0+137.50 | 0.3806 | Basic | No | 1200.000mm | 600.000mm | 2359.976mm | 0.000in | 2.06 | Elevation | 0 | 20.394 | 300.000mm | 200.000mm |  |  | Undefined | 0.000in | 200.000mm | 1000.000mm | Undefined | Undefined | 0° 0' 0.000" |  | 1600.000mm | 300.000mm | 300.000mm | 0.000in | 0.000in | Junction Structure | Undefined |  | SMH 1.2X0.6 | Box | 0 | 0
MH-16834 | <None> | Storm Manhole | 444420.4815 | 1826354.8921 | 24.882 | C-486, C-541 | ZONE 3A FRL | 24.882 | Yes | 0 | NP B10 RHS | 0+123.28 | -0.1728 | Basic | No | 750.000mm | 1200.000mm | 2060.285mm | 0.000in | 1.7603 | Elevation | 0 | 23.122 | 300.000mm | 200.000mm |  |  | Undefined | 0.000in | 200.000mm | 1600.000mm | Undefined | Undefined | 0° 0' 0.000" |  | 1150.000mm | 300.000mm | 300.000mm | 0.000in | 0.000in | Junction Structure | Undefined |  | SMH 0.75X1.2 | Box | 0 | 0
MH-16835 | <None> | Storm Manhole | 444420.4815 | 1826344.2421 | 24.713 | C-47, C-673, C-541 | <None> |  | Yes | 0 | NP B10 LHS | 0+123.28 | 0.225 | Basic | No | 750.000mm | 1200.000mm | 1942.743mm | 0.000in | 1.6427 | Elevation | 0 | 23.07 | 300.000mm | 200.000mm |  |  | Undefined | 0.000in | 200.000mm | 1600.000mm | Undefined | Undefined | 0° 0' 0.000" |  | 1150.000mm | 300.000mm | 300.000mm | 0.000in | 0.000in | Junction Structure | Undefined |  | SMH 0.75X1.2 | Box | 0 | 0
MH-16847 | <None> | Storm Manhole | 444364.3999 | 1826397.1171 | 25.005 | C-105, C-197, C-343 | ZONE 3A FRL | 25.005 | Yes | 0 | NP B8 RHS | 0+005.32 | 0.0004 | Basic | No | 750.000mm | 1200.000mm | 2170.566mm | 0.000in | 1.8706 | Elevation | 0 | 23.134 | 300.000mm | 200.000mm |  |  | Undefined | 0.000in | 200.000mm | 1600.000mm | Undefined | Undefined | 269° 59' 60.000" |  | 1150.000mm | 300.000mm | 300.000mm | 0.000in | 0.000in | Junction Structure | Undefined |  | SMH 0.75X1.2 | Box | 0 | 0
MH-16848 | <None> | Storm Manhole | 444364.3999 | 1826386.0171 | 24.978 | C-467, C-104, C-343 | ZONE 3A FRL | 24.978 | Yes | 0 | NP B8 LHS | 0+005.33 | 0 | Basic | No | 750.000mm | 1200.000mm | 2353.667mm | 0.000in | 2.0537 | Elevation | 0 | 22.924 | 300.000mm | 200.000mm |  |  | Undefined | 0.000in | 200.000mm | 1600.000mm | Undefined | Undefined | 270° 0' 0.000" |  | 1150.000mm | 300.000mm | 300.000mm | 0.000in | 0.000in | Junction Structure | Undefined |  | SMH 0.75X1.2 | Box | 0 | 0
MH-16860 | SMH 1.2X0.75 | Storm Manhole | 444820.3302 | 1826574.6911 | 24.492 | C-1083, C-239, C-751 | ZONE 3A FRL | 24.492 | Yes | 0 | NP B7 RHS | 0+005.32 | -0.0003 | Basic | No | 1200.000mm | 750.000mm | 2144.564mm | 0.000in | 1.8446 | Elevation | 0 | 22.647 | 300.000mm | 200.000mm |  |  | Undefined | 0.000in | 200.000mm | 1150.000mm | Undefined | Undefined | 0° 0' 0.000" |  | 1600.000mm | 300.000mm | 300.000mm | 0.000in | 0.000in | Junction Structure | Undefined |  | SMH 1.2X0.75 | Box | 0 | 0
MH-16861 | SMH 1.2X0.75 | Storm Manhole | 444820.3302 | 1826563.9161 | 24.525 | C-1012, C-849, C-751 | ZONE 3A FRL | 24.525 | Yes | 0 | NP B7 LHS | 0+005.33 | 0 | Basic | No | 1200.000mm | 750.000mm | 2487.724mm | 0.000in | 2.1877 | Elevation | 0 | 22.337 | 300.000mm | 200.000mm |  |  | Undefined | 0.000in | 200.000mm | 1150.000mm | Undefined | Undefined | 0° 0' 0.000" |  | 1600.000mm | 300.000mm | 300.000mm | 0.000in | 0.000in | Junction Structure | Undefined |  | SMH 1.2X0.75 | Box | 0 | 0
MH-16872 | SMH 1.2X0.75 | Storm Manhole | 444392.9332 | 1826563.767 | 25.129 | C-825, C-749, C-526 | ZONE 3A FRL | 25.129 | Yes | 0 | NP B6 LHS | 0+082.96 | -0.0001 | Basic | No | 1200.000mm | 750.000mm | 2723.621mm | 0.000in | 2.4236 | Elevation | 0 | 22.705 | 300.000mm | 200.000mm |  |  | Undefined | 0.000in | 200.000mm | 1150.000mm | Undefined | Undefined | 0° 0' 0.000" |  | 1600.000mm | 300.000mm | 300.000mm | 0.000in | 0.000in | Junction Structure | Undefined |  | SMH 1.2X0.75 | Box | 0 | 0
MH-16873 | <None> | Storm Manhole | 444402.4662 | 1826563.992 | 25.125 | C-788, C-136, C-363 | <None> |  | Yes | 0 | NP B6 LHS | 0+073.42 | 0.2249 | Basic | No | 750.000mm | 1200.000mm | 2500.411mm | 0.000in | 2.2004 | Elevation | 0 | 22.925 | 300.000mm | 200.000mm |  |  | Undefined | 0.000in | 200.000mm | 1600.000mm | Undefined | Undefined | 0° 0' 0.000" |  | 1150.000mm | 300.000mm | 300.000mm | 0.000in | 0.000in | Junction Structure | Undefined |  | SMH 0.75X1.2 | Box | 0 | 0
MH-16874 | SMH 0.75X1.2 | Storm Manhole | 444482.0499 | 1826358.6371 | 24.758 | C-1049, C-1053 | <None> |  | Yes | 0 | NP B46 LHS | 0+074.23 | 0.05 | Basic | No | 750.000mm | 1200.000mm | 2606.677mm | 0.000in | 2.3067 | Depth | 0 | 22.451 | 300.000mm | 200.000mm |  |  | Undefined | 0.000in | 200.000mm | 1600.000mm | Undefined | Undefined | 269° 59' 60.000" |  | 1150.000mm | 300.000mm | 300.000mm | 0.000in | 0.000in | Junction Structure | Undefined |  | SMH 0.75X1.2 | Box | 0 | 0
MH-16875 | SMH 0.75X1.2 | Storm Manhole | 444482.7832 | 1826339.77 | 24.517 | C-582, C-1053 | <None> |  | Yes | 0 | NP C51 LHS | 0+009.81 | 0.05 | Basic | No | 750.000mm | 1200.000mm | 2374.883mm | 0.000in | 2.0749 | Depth | 0 | 22.442 | 300.000mm | 200.000mm |  |  | Undefined | 0.000in | 200.000mm | 1600.000mm | Undefined | Undefined | 270° 0' 0.000" |  | 1150.000mm | 300.000mm | 300.000mm | 0.000in | 0.000in | Junction Structure | Undefined |  | SMH 0.75X1.2 | Box | 0 | 0
MH-16878 | SMH 1.2X0.6 | Storm Manhole | 444473.4582 | 1826224.4171 | 24.076 | C-1010, C-1014 | ZONE 3A FRL | 24.076 | Yes | 0 | NP C51 RHS | 0+125.15 | -0.0802 | Basic | No | 1200.000mm | 600.000mm | 2034.659mm | 0.000in | 1.7347 | Elevation | 0 | 22.341 | 300.000mm | 200.000mm |  |  | Undefined | 0.000in | 200.000mm | 1000.000mm | Undefined | Undefined | 0° 0' 0.000" |  | 1600.000mm | 300.000mm | 300.000mm | 0.000in | 0.000in | Junction Structure | Undefined |  | SMH 1.2X0.6 | Box | 0 | 0
MH-16879 | SMH 1.2X0.6 | Storm Manhole | 444365.7249 | 1826224.4171 | 24.393 | C-1079, C-1080 | ZONE 3A FRL | 24.393 | Yes | 0 | NP C50 RHS | 0+125.14 | 0.1692 | Basic | No | 1200.000mm | 600.000mm | 2246.701mm | 0.000in | 1.9467 | Depth | 0 | 22.446 | 300.000mm | 200.000mm |  |  | Undefined | 0.000in | 200.000mm | 1000.000mm | Undefined | Undefined | 0° 0' 0.000" |  | 1600.000mm | 300.000mm | 300.000mm | 0.000in | 0.000in | Junction Structure | Undefined |  | SMH 1.2X0.6 | Box | 0 | 0
MH-16880 | SMH 1.2X0.6 | Storm Manhole | 444482.8582 | 1826224.4171 | 24.121 | C-1035, C-1076 | <None> |  | Yes | 0 | NP C51 LHS | 0+125.17 | -0.025 | Basic | No | 1200.000mm | 600.000mm | 2223.312mm | 0.000in | 1.9233 | Elevation | 0 | 22.198 | 300.000mm | 200.000mm |  |  | Undefined | 0.000in | 200.000mm | 1000.000mm | Undefined | Undefined | 0° 0' 0.000" |  | 1600.000mm | 300.000mm | 300.000mm | 0.000in | 0.000in | Junction Structure | Undefined |  | SMH 1.2X0.6 | Box | 0 | 0
MH-16881 | SMH 0.6X1.2 | Storm Manhole | 444482.8332 | 1826214.3171 | 23.94 | C-724, C-1076 | ZONE 3A FRL | 23.94 | Yes | 0 | NP C7 RHS | 0+060.93 | -0.0204 | Basic | No | 600.000mm | 1200.000mm | 2243.015mm | 0.000in | 1.943 | Elevation | 0 | 21.997 | 300.000mm | 200.000mm |  |  | Undefined | 0.000in | 200.000mm | 1600.000mm | Undefined | Undefined | 0° 0' 0.000" |  | 1000.000mm | 300.000mm | 300.000mm | 0.000in | 0.000in | Junction Structure | Undefined |  | SMH 0.6X1.2 | Box | 0 | 0
MH-16882 | SMH 1.2X0.75 | Storm Manhole | 444420.7065 | 1826224.4171 | 24.199 | C-978, C-990 | ZONE 3A FRL | 24.199 | Yes | 0 | NP B44 RHS | 0+125.15 | -0.0701 | Basic | No | 1200.000mm | 750.000mm | 2045.960mm | 0.000in | 1.746 | Elevation | 0 | 22.453 | 300.000mm | 200.000mm |  |  | Undefined | 0.000in | 200.000mm | 1150.000mm | Undefined | Undefined | 0° 0' 0.000" |  | 1600.000mm | 300.000mm | 300.000mm | 0.000in | 0.000in | Junction Structure | Undefined |  | SMH 1.2X0.75 | Box | 0 | 0
MH-16883 | SMH 1.2X0.6 | Storm Manhole | 444539.0582 | 1826224.4171 | 23.947 | C-799, C-1036 | ZONE 3A FRL | 23.947 | Yes | 0 | NP C52 RHS | 0+125.85 | 0.0592 | Basic | No | 1200.000mm | 600.000mm | 2061.675mm | 0.000in | 1.7617 | Elevation | 0 | 22.185 | 300.000mm | 200.000mm |  |  | Undefined | 0.000in | 200.000mm | 1000.000mm | Undefined | Undefined | 0° 0' 0.000" |  | 1600.000mm | 300.000mm | 300.000mm | 0.000in | 0.000in | Junction Structure | Undefined |  | SMH 1.2X0.6 | Box | 0 | 0
MH-16890 | <None> | Storm Manhole | 444364.6499 | 1826354.8921 | 24.911 | C-42, C-482, C-530 | ZONE 3A FRL | 24.911 | Yes | 0 | NP B10 RHS | 0+179.11 | -0.144 | Basic | No | 750.000mm | 1200.000mm | 2319.258mm | 0.000in | 2.0193 | Elevation | 0 | 22.892 | 300.000mm | 200.000mm |  |  | Undefined | 0.000in | 200.000mm | 1600.000mm | Undefined | Undefined | 0° 0' 0.000" |  | 1150.000mm | 300.000mm | 300.000mm | 0.000in | 0.000in | Junction Structure | Undefined |  | SMH 0.75X1.2 | Box | 0 | 0
MH-16891 | <None> | Storm Manhole | 444365.9499 | 1826344.2171 | 24.889 | C-638, C-91, C-530 | <None> |  | Yes | 0 | NP B10 LHS | 0+177.81 | 0.2 | Basic | No | 750.000mm | 1200.000mm | 2308.081mm | 0.000in | 2.0081 | Elevation | 0.317 | 22.881 | 300.000mm | 200.000mm |  |  | Undefined | 0.000in | 200.000mm | 1600.000mm | Undefined | Undefined | 0° 0' 0.000" |  | 1150.000mm | 300.000mm | 300.000mm | 0.000in | 0.000in | Junction Structure | Undefined |  | SMH 0.75X1.2 | Box | 0 | 0
MH-16893 | <None> | Storm Manhole | 444866.4662 | 1826234.8921 | 23.903 | C-644, C-475 | ZONE 3A FRL | 23.903 | Yes | 0 | NP B13 RHS | 0+137.62 | -0.1516 | Basic | No | 750.000mm | 1200.000mm | 1908.729mm | 0.000in | 1.6087 | Elevation | 0 | 22.294 | 300.000mm | 200.000mm |  |  | Undefined | 0.000in | 200.000mm | 1600.000mm | Undefined | Undefined | 0° 0' 0.000" |  | 1150.000mm | 300.000mm | 300.000mm | 0.000in | 0.000in | Junction Structure | Undefined |  | SMH 0.75X1.2 | Box | 0 | 0
MH-16894 | <None> | Storm Manhole | 444856.0193 | 1826234.8921 | 23.933 | C-475 | ZONE 3A FRL | 23.933 | Yes | 0 | NP B13 RHS | 0+148.06 | -0.1658 | Basic | No | 750.000mm | 1200.000mm | 1918.455mm | 0.000in | 1.6185 | Elevation | 0 | 22.315 | 300.000mm | 200.000mm |  |  | Undefined | 0.000in | 200.000mm | 1600.000mm | Undefined | Undefined | 0° 0' 0.000" |  | 1150.000mm | 300.000mm | 300.000mm | 0.000in | 0.000in | Junction Structure | Undefined |  | SMH 0.75X1.2 | Box | 0 | 0
MH-16895 | <None> | Storm Manhole | 444866.4662 | 1826224.2421 | 23.903 | C-844, C-835 | <None> |  | Yes | 0 | NP B13 LHS | 0+136.75 | 0.15 | Basic | No | 750.000mm | 1200.000mm | 1908.729mm | 0.000in | 1.6087 | Elevation | 0 | 22.294 | 300.000mm | 200.000mm |  |  | Undefined | 0.000in | 200.000mm | 1600.000mm | Undefined | Undefined | 0° 0' 0.000" |  | 1150.000mm | 300.000mm | 300.000mm | 0.000in | 0.000in | Junction Structure | Undefined |  | SMH 0.75X1.2 | Box | 0 | 0
MH-16896 | <None> | Storm Manhole | 444856.0193 | 1826224.2421 | 23.933 | C-835 | <None> |  | Yes | 0 | NP B13 LHS | 0+147.20 | 0.15 | Basic | No | 750.000mm | 1200.000mm | 1918.455mm | 0.000in | 1.6185 | Elevation | 0 | 22.315 | 300.000mm | 200.000mm |  |  | Undefined | 0.000in | 200.000mm | 1600.000mm | Undefined | Undefined | 0° 0' 0.000" |  | 1150.000mm | 300.000mm | 300.000mm | 0.000in | 0.000in | Junction Structure | Undefined |  | SMH 0.75X1.2 | Box | 0 | 0
MH-16899 | <None> | Storm Manhole | 444473.6832 | 1826344.2421 | 24.423 | C-304, C-351, C-726 | <None> |  | Yes | 0 | NP B10 LHS | 0+070.07 | 0.225 | Basic | No | 750.000mm | 1200.000mm | 1947.765mm | 0.000in | 1.6478 | Elevation | 0 | 22.775 | 300.000mm | 200.000mm |  |  | Undefined | 0.000in | 200.000mm | 1600.000mm | Undefined | Undefined | 0° 0' 0.000" |  | 1150.000mm | 300.000mm | 300.000mm | 0.000in | 0.000in | Junction Structure | Undefined |  | SMH 0.75X1.2 | Box | 0 | 0
MH-16900 | <None> | Storm Manhole | 444471.6749 | 1826355.1171 | 24.442 | C-305, C-987, C-726 | ZONE 3A FRL | 24.442 | Yes | 0 | NP B10 RHS | 0+072.08 | 0.0259 | Basic | No | 750.000mm | 1200.000mm | 1945.495mm | 0.000in | 1.6455 | Elevation | 0 | 22.797 | 300.000mm | 200.000mm |  |  | Undefined | 0.000in | 200.000mm | 1600.000mm | Undefined | Undefined | 0° 0' 0.000" |  | 1150.000mm | 300.000mm | 300.000mm | 0.000in | 0.000in | Junction Structure | Undefined |  | SMH 0.75X1.2 | Box | 0 | 0
MH-16942 | SMH 1.2X0.6 | Storm Manhole | 444548.4582 | 1826174.0671 | 23.843 | C-966, C-975 | <None> |  | Yes | 0 | NP C52 LHS | 0+176.20 | 0.15 | Basic | No | 1200.000mm | 600.000mm | 2359.469mm | 0.000in | 2.0595 | Elevation | 0 | 21.784 | 300.000mm | 200.000mm |  |  | Undefined | 0.000in | 200.000mm | 1000.000mm | Undefined | Undefined | 0° 0' 0.000" |  | 1600.000mm | 300.000mm | 300.000mm | 0.000in | 0.000in | Junction Structure | Undefined |  | SMH 1.2X0.6 | Box | 0 | 0
MH-16965 | <None> | Storm Manhole | 444414.2882 | 1826574.642 | 25.281 | C-262, C-1045 | ZONE 3A FRL | 25.281 | Yes | 0 | NP B6 RHS | 0+060.00 | -0.2436 | Basic | No | 750.000mm | 1200.000mm | 2584.896mm | 0.000in | 2.2849 | Elevation | 0 | 22.996 | 300.000mm | 200.000mm |  |  | Undefined | 0.000in | 200.000mm | 1600.000mm | Undefined | Undefined | 0° 0' 0.000" |  | 1150.000mm | 300.000mm | 300.000mm | 0.000in | 0.000in | Junction Structure | Undefined |  | SMH 0.75X1.2 | Box | 0 | 0
MH-16971 | <None> | Storm Manhole | 445028.2171 | 1825923.7421 | 22.261 | C-774, C-780 | ZONE 3A FRL (1) (3) | 22.261 | Yes | 0 | NP B16 LHS | 0+200.00 | 0.225 | Basic | No | 750.000mm | 1200.000mm | 3618.571mm | 0.000in | 3.3186 | Elevation | 0 | 18.942 | 300.000mm | 200.000mm |  |  | Undefined | 0.000in | 200.000mm | 1600.000mm | Undefined | Undefined | 0° 0' 0.000" |  | 1150.000mm | 300.000mm | 300.000mm | 0.000in | 0.000in | Junction Structure | Undefined |  | SMH 0.75X1.2 | Box | 0 | 0
MH-16974 | SMH 1.2X0.75 | Storm Manhole | 444364.2499 | 1826366.4171 | 25.115 | C-467, C-482 | ZONE 3A FRL | 25.115 | Yes | 0 | NP B42 RHS | 0+066.45 | 0.0665 | Basic | No | 1200.000mm | 750.000mm | 2511.068mm | 0.000in | 2.2111 | Elevation | 0 | 22.904 | 300.000mm | 200.000mm |  |  | Undefined | 0.000in | 200.000mm | 1150.000mm | Undefined | Undefined | 0° 0' 0.000" |  | 1600.000mm | 300.000mm | 300.000mm | 0.000in | 0.000in | Junction Structure | Undefined |  | SMH 1.2X0.75 | Box | 0 | 0
MH-16975 | SMH 1.2X0.75 | Storm Manhole | 444364.3999 | 1826408.4171 | 25.223 | C-128, C-197 | ZONE 3A FRL | 25.223 | Yes | 0 | NP B42 RHS | 0+024.45 | -0.1787 | Basic | No | 1200.000mm | 750.000mm | 2268.175mm | 0.000in | 1.9682 | Elevation | 0 | 23.255 | 300.000mm | 200.000mm |  |  | Undefined | 0.000in | 200.000mm | 1150.000mm | Undefined | Undefined | 0° 0' 0.000" |  | 1600.000mm | 300.000mm | 300.000mm | 0.000in | 0.000in | Junction Structure | Undefined |  | SMH 1.2X0.75 | Box | 0 | 0
MH-16983 | SMH 1.2X0.6 | Storm Manhole | 444639.0582 | 1826200.8171 | 24.32 | C-30, C-120 | <None> |  | Yes | 0 | NP C53 LHS | 0+073.75 | 0 | Basic | No | 1200.000mm | 600.000mm | 2245.737mm | 0.000in | 1.9457 | Elevation | 0 | 22.374 | 300.000mm | 200.000mm |  |  | Undefined | 0.000in | 200.000mm | 1000.000mm | Undefined | Undefined | 0° 0' 0.000" |  | 1600.000mm | 300.000mm | 300.000mm | 0.000in | 0.000in | Junction Structure | Undefined |  | SMH 1.2X0.6 | Box | 0 | 0
MH-16984 | SMH 1.2X0.6 | Storm Manhole | 444639.0582 | 1826189.9171 | 24.135 | C-92, C-120 | <None> |  | Yes | 0 | NP C8 RHS | 0+059.96 | 0.39 | Basic | No | 1200.000mm | 600.000mm | 2048.467mm | 0.000in | 1.7485 | Elevation | 0 | 22.387 | 300.000mm | 200.000mm |  |  | Undefined | 0.000in | 200.000mm | 1000.000mm | Undefined | Undefined | 0° 0' 0.000" |  | 1600.000mm | 300.000mm | 300.000mm | 0.000in | 0.000in | Junction Structure | Undefined |  | SMH 1.2X0.6 | Box | 0 | 0
MH-16987 | SMH 1.2X0.75 | Storm Manhole | 444431.3565 | 1826155.1564 | 23.958 | C-769, C-986 | <None> |  | Yes | 0 | NP B44 LHS | 0+194.41 | 0.225 | Basic | No | 1200.000mm | 750.000mm | 2221.737mm | 0.000in | 1.9217 | Elevation | 0 | 22.036 | 300.000mm | 200.000mm |  |  | Undefined | 0.000in | 200.000mm | 1150.000mm | Undefined | Undefined | 0° 0' 0.000" |  | 1600.000mm | 300.000mm | 300.000mm | 0.000in | 0.000in | Junction Structure | Undefined |  | SMH 1.2X0.75 | Box | 0 | 0
MH-17009 | SMH 1.2X0.6 | Storm Manhole | 445081.3169 | 1825946.4579 | 22.182 | C-815, C-832 | ZONE 3A FRL (1) (2) (1) | 22.182 | Yes | 0 | NP C54 RHS | 0+140.36 | 0.0135 | Basic | No | 1200.000mm | 600.000mm | 2821.716mm | 0.000in | 2.5217 | Elevation | 0 | 19.66 | 300.000mm | 200.000mm |  |  | Undefined | 0.000in | 200.000mm | 1000.000mm | Undefined | Undefined | 0° 0' 0.000" |  | 1600.000mm | 300.000mm | 300.000mm | 0.000in | 0.000in | Junction Structure | Undefined |  | SMH 1.2X0.6 | Box | 0 | 0
MH-17010 | <None> | Storm Manhole | 445081.3419 | 1825934.3921 | 21.972 | C-829, C-832 | ZONE 3A FRL (1) (2) (1) | 21.972 | Yes | 0 | NP B16 RHS | 0+146.87 | -0.0656 | Basic | No | 750.000mm | 1200.000mm | 2624.169mm | 0.000in | 2.3242 | Elevation | 0 | 19.648 | 300.000mm | 200.000mm |  |  | Undefined | 0.000in | 200.000mm | 1600.000mm | Undefined | Undefined | 0° 0' 0.000" |  | 1150.000mm | 300.000mm | 300.000mm | 0.000in | 0.000in | Junction Structure | Undefined |  | SMH 0.75X1.2 | Box | 0 | 0
MH-17017 | <None> | Storm Manhole | 444414.2883 | 1826563.992 | 25.29 | C-166, C-136 | <None> |  | Yes | 0 | NP B6 LHS | 0+061.60 | 0.2249 | Basic | No | 750.000mm | 1200.000mm | 2638.197mm | 0.000in | 2.3382 | Elevation | 0 | 22.952 | 300.000mm | 200.000mm |  |  | Undefined | 0.000in | 200.000mm | 1600.000mm | Undefined | Undefined | 0° 0' 0.000" |  | 1150.000mm | 300.000mm | 300.000mm | 0.000in | 0.000in | Junction Structure | Undefined |  | SMH 0.75X1.2 | Box | 0 | 0
MH-17025 | <None> | Storm Manhole | 444451.5749 | 1826354.8921 | 24.715 | C-305, C-318 | ZONE 3A FRL | 24.715 | Yes | 0 | NP B10 RHS | 0+092.18 | -0.1888 | Basic | No | 750.000mm | 1200.000mm | 2117.835mm | 0.000in | 1.8178 | Elevation | 0 | 22.897 | 300.000mm | 200.000mm |  |  | Undefined | 0.000in | 200.000mm | 1600.000mm | Undefined | Undefined | 0° 0' 0.000" |  | 1150.000mm | 300.000mm | 300.000mm | 0.000in | 0.000in | Junction Structure | Undefined |  | SMH 0.75X1.2 | Box | 0 | 0
MH-17026 | <None> | Storm Manhole | 444439.1815 | 1826354.8921 | 24.782 | C-318 | ZONE 3A FRL | 24.782 | Yes | 0 | NP B10 RHS | 0+104.58 | -0.1824 | Basic | No | 750.000mm | 1200.000mm | 1958.578mm | 0.000in | 1.6586 | Elevation | 0 | 23.123 | 300.000mm | 200.000mm |  |  | Undefined | 0.000in | 200.000mm | 1600.000mm | Undefined | Undefined | 0° 0' 0.000" |  | 1150.000mm | 300.000mm | 300.000mm | 0.000in | 0.000in | Junction Structure | Undefined |  | SMH 0.75X1.2 | Box | 0 | 0
MH-17035 | SMH 1.2X0.6 | Storm Manhole | 444629.6582 | 1826241.4171 | 24.428 | C-406, C-417 | ZONE 3A FRL | 24.428 | Yes | 0 | NP C53 RHS | 0+033.15 | -0.0265 | Basic | No | 1200.000mm | 600.000mm | 2356.890mm | 0.000in | 2.0569 | Elevation | 0 | 22.371 | 300.000mm | 200.000mm |  |  | Undefined | 0.000in | 200.000mm | 1000.000mm | Undefined | Undefined | 0° 0' 0.000" |  | 1600.000mm | 300.000mm | 300.000mm | 0.000in | 0.000in | Junction Structure | Undefined |  | SMH 1.2X0.6 | Box | 0 | 0
MH-17039 | SMH 1.2X0.6 | Storm Manhole | 444297.3915 | 1826183.7968 | 24.413 | C-427, C-350 | <None> |  | Yes | 0 | NP C49 LHS | 0+166.47 | 0.15 | Basic | No | 1200.000mm | 600.000mm | 2006.936mm | 0.000in | 1.7069 | Elevation | 0 | 22.706 | 300.000mm | 200.000mm |  |  | Undefined | 0.000in | 200.000mm | 1000.000mm | Undefined | Undefined | 0° 0' 0.000" |  | 1600.000mm | 300.000mm | 300.000mm | 0.000in | 0.000in | Junction Structure | Undefined |  | SMH 1.2X0.6 | Box | 0 | 0
MH-17070 | SMH 1.2X0.75 | Storm Manhole | 444820.3302 | 1826587.6755 | 24.626 | C-1, C-239 | ZONE 3A FRL | 24.626 | Yes | 0 | NP B60 RHS | 0+064.14 | -0.1579 | Basic | No | 1200.000mm | 750.000mm | 2114.891mm | 0.000in | 1.8149 | Elevation | 0 | 22.811 | 300.000mm | 200.000mm |  |  | Undefined | 0.000in | 200.000mm | 1150.000mm | Undefined | Undefined | 0° 0' 0.000" |  | 1600.000mm | 300.000mm | 300.000mm | 0.000in | 0.000in | Junction Structure | Undefined |  | SMH 1.2X0.75 | Box | 0 | 0
MH-17080 | SMH 1.2X0.6 | Storm Manhole | 445090.8669 | 1826046.8171 | 22.766 | C-1037, C-1082 | ZONE 3A FRL (1) (3) | 22.766 | Yes | 0 | NP C54 LHS | 0+040.00 | 0 | Basic | No | 1200.000mm | 600.000mm | 2047.962mm | 0.000in | 1.748 | Elevation | 0 | 21.018 | 300.000mm | 200.000mm |  |  | Undefined | 0.000in | 200.000mm | 1000.000mm | Undefined | Undefined | 0° 0' 0.000" |  | 1600.000mm | 300.000mm | 300.000mm | 0.000in | 0.000in | Junction Structure | Undefined |  | SMH 1.2X0.6 | Box | 0 | 0
MH-17107 | SMH 1.2X0.75 | Storm Manhole | 444471.3999 | 1826368.4171 | 24.722 | C-981, C-987 | ZONE 3A FRL | 24.722 | Yes | 0 | NP B46 RHS | 0+064.45 | -0.128 | Basic | No | 1200.000mm | 750.000mm | 2155.830mm | 0.000in | 1.8558 | Elevation | 0 | 22.866 | 300.000mm | 200.000mm |  |  | Undefined | 0.000in | 200.000mm | 1150.000mm | Undefined | Undefined | 0° 0' 0.000" |  | 1600.000mm | 300.000mm | 300.000mm | 0.000in | 0.000in | Junction Structure | Undefined |  | SMH 1.2X0.75 | Box | 0 | 0
MH-17114 | SMH 1.2X0.75 | Storm Manhole | 444579.7302 | 1826156.6499 | 24.073 | C-949, C-1030 | ZONE 3A FRL | 24.073 | Yes | 0 | NP A8 RHS | 0+886.67 | -0.1139 | Basic | No | 1200.000mm | 750.000mm | 2441.179mm | 0.000in | 2.1412 | Elevation | 0 | 21.932 | 300.000mm | 200.000mm |  |  | Undefined | 0.000in | 200.000mm | 1150.000mm | Undefined | Undefined | 0° 0' 0.000" |  | 1600.000mm | 300.000mm | 300.000mm | 0.000in | 0.000in | Junction Structure | Undefined |  | SMH 1.2X0.75 | Box | 0 | 0
MH-17154 | SMH 0.6X1.2 | Storm Manhole | 444481.8249 | 1826437.5671 | 25.172 | C-577, C-571 | ZONE 3A FRL | 25.172 | Yes | 0 | NP B10_1 RHS | -0+005.09 | 0 | Basic | No | 600.000mm | 1200.000mm | 2948.665mm | 0.000in | 2.6487 | Depth | 0 | 22.523 | 300.000mm | 200.000mm |  |  | Undefined | 0.000in | 200.000mm | 1600.000mm | Undefined | Undefined | 0° 0' 0.000" |  | 1000.000mm | 300.000mm | 300.000mm | 0.000in | 0.000in | Junction Structure | Undefined |  | SMH 0.6X1.2 | Box | 0 | 0
MH-17159 | <None> | Storm Manhole | 444620.5082 | 1826563.9911 | 24.927 | C-54, C-151 | <None> |  | Yes | 0 | NP B7 LHS | 0+205.15 | 0.075 | Basic | No | 750.000mm | 1200.000mm | 2075.745mm | 0.000in | 1.7757 | Elevation | 0 | 23.151 | 300.000mm | 200.000mm |  |  | Undefined | 0.000in | 200.000mm | 1600.000mm | Undefined | Undefined | 0° 0' 0.000" |  | 1150.000mm | 300.000mm | 300.000mm | 0.000in | 0.000in | Junction Structure | Undefined |  | SMH 0.75X1.2 | Box | 0 | 0
MH-17160 | <None> | Storm Manhole | 444606.2084 | 1826563.9911 | 24.832 | C-151 | <None> |  | Yes | 0 | NP B7 LHS | 0+219.45 | 0.075 | Basic | No | 750.000mm | 1200.000mm | 1953.981mm | 0.000in | 1.654 | Elevation | 0 | 23.178 | 300.000mm | 200.000mm |  |  | Undefined | 0.000in | 200.000mm | 1600.000mm | Undefined | Undefined | 0° 0' 0.000" |  | 1150.000mm | 300.000mm | 300.000mm | 0.000in | 0.000in | Junction Structure | Undefined |  | SMH 0.75X1.2 | Box | 0 | 0
MH-17161 | <None> | Storm Manhole | 444620.5082 | 1826574.6411 | 24.927 | C-184, C-200 | ZONE 3A FRL | 24.927 | Yes | 0 | NP B7 RHS | 0+205.15 | -0.1534 | Basic | No | 750.000mm | 1200.000mm | 2048.745mm | 0.000in | 1.7487 | Elevation | 0 | 23.178 | 300.000mm | 200.000mm |  |  | Undefined | 0.000in | 200.000mm | 1600.000mm | Undefined | Undefined | 0° 0' 0.000" |  | 1150.000mm | 300.000mm | 300.000mm | 0.000in | 0.000in | Junction Structure | Undefined |  | SMH 0.75X1.2 | Box | 0 | 0
MH-17162 | <None> | Storm Manhole | 444606.2084 | 1826574.6411 | 24.846 | C-200 | ZONE 3A FRL | 24.846 | Yes | 0 | NP B7 RHS | 0+219.45 | -0.1607 | Basic | No | 750.000mm | 1200.000mm | 1953.232mm | 0.000in | 1.6532 | Elevation | 0 | 23.193 | 300.000mm | 200.000mm |  |  | Undefined | 0.000in | 200.000mm | 1600.000mm | Undefined | Undefined | 0° 0' 0.000" |  | 1150.000mm | 300.000mm | 300.000mm | 0.000in | 0.000in | Junction Structure | Undefined |  | SMH 0.75X1.2 | Box | 0 | 0
MH-17172 | SMH 0.6X1.2 | Storm Manhole | 444283.2415 | 1826437.5671 | 25.065 | C-140, C-172 | ZONE 3A FRL | 25.065 | Yes | 0 | NP C2_1 RHS | 0+086.48 | 0 | Basic | No | 600.000mm | 1200.000mm | 2030.497mm | 0.000in | 1.7305 | Elevation | 0 | 23.335 | 300.000mm | 200.000mm |  |  | Undefined | 0.000in | 200.000mm | 1600.000mm | Undefined | Undefined | 0° 0' 0.000" |  | 1000.000mm | 300.000mm | 300.000mm | 0.000in | 0.000in | Junction Structure | Undefined |  | SMH 0.6X1.2 | Box | 0 | 0
MH-17173 | SMH 0.6X1.2 | Storm Manhole | 444268.8915 | 1826437.5671 | 25.031 | C-172 | ZONE 3A FRL | 25.031 | Yes | 0 | NP C2_1 RHS | 0+100.83 | 0 | Basic | No | 600.000mm | 1200.000mm | 1954.849mm | 0.000in | 1.6548 | Elevation | 0 | 23.376 | 300.000mm | 200.000mm |  |  | Undefined | 0.000in | 200.000mm | 1600.000mm | Undefined | Undefined | 0° 0' 0.000" |  | 1000.000mm | 300.000mm | 300.000mm | 0.000in | 0.000in | Junction Structure | Undefined |  | SMH 0.6X1.2 | Box | 0 | 0
MH-17183 | SMH 0.6X1.2 | Storm Manhole | 444504.3082 | 1826437.5671 | 25.087 | C-532, C-294 | ZONE 3A FRL | 25.087 | Yes | 0 | NP C2 RHS | 0+063.30 | -0.075 | Basic | No | 600.000mm | 1200.000mm | 2284.515mm | 0.000in | 1.9845 | Elevation | 0 | 23.102 | 300.000mm | 200.000mm |  |  | Undefined | 0.000in | 200.000mm | 1600.000mm | Undefined | Undefined | 0° 0' 0.000" |  | 1000.000mm | 300.000mm | 300.000mm | 0.000in | 0.000in | Junction Structure | Undefined |  | SMH 0.6X1.2 | Box | 0 | 0
MH-17184 | SMH 0.6X1.2 | Storm Manhole | 444489.8749 | 1826437.5671 | 25.143 | C-294 | ZONE 3A FRL | 25.143 | Yes | 0 | NP C2 RHS | 0+077.73 | -0.075 | Basic | No | 600.000mm | 1200.000mm | 2154.669mm | 0.000in | 1.8547 | Elevation | 0 | 23.288 | 300.000mm | 200.000mm |  |  | Undefined | 0.000in | 200.000mm | 1600.000mm | Undefined | Undefined | 0° 0' 0.000" |  | 1000.000mm | 300.000mm | 300.000mm | 0.000in | 0.000in | Junction Structure | Undefined |  | SMH 0.6X1.2 | Box | 0 | 0
MH-17199 | SMH 0.6X1.2 | Storm Manhole | 444453.7082 | 1826214.3171 | 24.123 | C-807, C-458 | ZONE 3A FRL | 24.123 | Yes | 0 | NP C7 RHS | 0+090.05 | -0.0404 | Basic | No | 600.000mm | 1200.000mm | 2033.673mm | 0.000in | 1.7337 | Elevation | 0 | 22.389 | 300.000mm | 200.000mm |  |  | Undefined | 0.000in | 200.000mm | 1600.000mm | Undefined | Undefined | 0° 0' 0.000" |  | 1000.000mm | 300.000mm | 300.000mm | 0.000in | 0.000in | Junction Structure | Undefined |  | SMH 0.6X1.2 | Box | 0 | 0
MH-17200 | SMH 0.6X1.2 | Storm Manhole | 444439.1815 | 1826214.3171 | 24.158 | C-458 | ZONE 3A FRL | 24.158 | Yes | 0 | NP C7 RHS | 0+104.58 | -0.0504 | Basic | No | 600.000mm | 1200.000mm | 1955.491mm | 0.000in | 1.6555 | Elevation | 0 | 22.503 | 300.000mm | 200.000mm |  |  | Undefined | 0.000in | 200.000mm | 1600.000mm | Undefined | Undefined | 0° 0' 0.000" |  | 1000.000mm | 300.000mm | 300.000mm | 0.000in | 0.000in | Junction Structure | Undefined |  | SMH 0.6X1.2 | Box | 0 | 0
MH-17201 | SMH 0.6X1.2 | Storm Manhole | 444453.7082 | 1826204.9171 | 24.123 | C-750, C-912 | <None> |  | Yes | 0 | NP C7 LHS | 0+090.04 | 0.075 | Basic | No | 600.000mm | 1200.000mm | 1954.673mm | 0.000in | 1.6547 | Elevation | 0 | 22.468 | 300.000mm | 200.000mm |  |  | Undefined | 0.000in | 200.000mm | 1600.000mm | Undefined | Undefined | 0° 0' 0.000" |  | 1000.000mm | 300.000mm | 300.000mm | 0.000in | 0.000in | Junction Structure | Undefined |  | SMH 0.6X1.2 | Box | 0 | 0
MH-17202 | SMH 0.6X1.2 | Storm Manhole | 444439.1815 | 1826204.9171 | 24.176 | C-912 | <None> |  | Yes | 0 | NP C7 LHS | 0+104.57 | 0.075 | Basic | No | 600.000mm | 1200.000mm | 1954.638mm | 0.000in | 1.6546 | Elevation | 0 | 22.521 | 300.000mm | 200.000mm |  |  | Undefined | 0.000in | 200.000mm | 1600.000mm | Undefined | Undefined | 0° 0' 0.000" |  | 1000.000mm | 300.000mm | 300.000mm | 0.000in | 0.000in | Junction Structure | Undefined |  | SMH 0.6X1.2 | Box | 0 | 0
MH-17203 | <None> | Storm Manhole | 444453.7082 | 1826344.2421 | 24.703 | C-351, C-288 | <None> |  | Yes | 0 | NP B10 LHS | 0+090.05 | 0.225 | Basic | No | 750.000mm | 1200.000mm | 2128.346mm | 0.000in | 1.8283 | Elevation | 0 | 22.875 | 300.000mm | 200.000mm |  |  | Undefined | 0.000in | 200.000mm | 1600.000mm | Undefined | Undefined | 0° 0' 0.000" |  | 1150.000mm | 300.000mm | 300.000mm | 0.000in | 0.000in | Junction Structure | Undefined |  | SMH 0.75X1.2 | Box | 0 | 0
MH-17204 | <None> | Storm Manhole | 444439.1815 | 1826344.2421 | 24.764 | C-288 | <None> |  | Yes | 0 | NP B10 LHS | 0+104.58 | 0.225 | Basic | No | 750.000mm | 1200.000mm | 1953.081mm | 0.000in | 1.6531 | Elevation | 0 | 23.111 | 300.000mm | 200.000mm |  |  | Undefined | 0.000in | 200.000mm | 1600.000mm | Undefined | Undefined | 0° 0' 0.000" |  | 1150.000mm | 300.000mm | 300.000mm | 0.000in | 0.000in | Junction Structure | Undefined |  | SMH 0.75X1.2 | Box | 0 | 0
MH-17211 | SMH 0.6X1.2 | Storm Manhole | 444380.8815 | 1826204.9171 | 24.288 | C-1043, C-795 | <None> |  | Yes | 0 | NP C7 LHS | 0+162.87 | 0.075 | Basic | No | 600.000mm | 1200.000mm | 2367.889mm | 0.000in | 2.0679 | Elevation | 0 | 22.22 | 300.000mm | 200.000mm |  |  | Undefined | 0.000in | 200.000mm | 1600.000mm | Undefined | Undefined | 0° 0' 0.000" |  | 1000.000mm | 300.000mm | 300.000mm | 0.000in | 0.000in | Junction Structure | Undefined |  | SMH 0.6X1.2 | Box | 0 | 0
MH-17247 | SMH 1.2X0.75 | Storm Manhole | 444820.3302 | 1826524.1661 | 24.775 | C-1086, C-847 | ZONE 3A FRL | 24.775 | Yes | 0 | NP B60 RHS | 0+127.65 | -0.0925 | Basic | No | 1200.000mm | 750.000mm | 2777.992mm | 0.000in | 2.478 | Elevation | 0 | 22.297 | 300.000mm | 200.000mm |  |  | Undefined | 0.000in | 200.000mm | 1150.000mm | Undefined | Undefined | 0° 0' 0.000" |  | 1600.000mm | 300.000mm | 300.000mm | 0.000in | 0.000in | Junction Structure | Undefined |  | SMH 1.2X0.75 | Box | 0 | 0
MH-17248 | SMH 1.2X0.75 | Storm Manhole | 444820.3302 | 1826501.0144 | 24.613 | C-1086, C-777, C-862 | ZONE 3A FRL | 24.613 | Yes | 0 | NP D2 LHS | 0+005.33 | 0 | Basic | No | 1200.000mm | 750.000mm | 2853.192mm | 0.000in | 2.5532 | Elevation | 0 | 22.06 | 300.000mm | 200.000mm |  |  | Undefined | 0.000in | 200.000mm | 1150.000mm | Undefined | Undefined | 0° 0' 0.000" |  | 1600.000mm | 300.000mm | 300.000mm | 0.000in | 0.000in | Junction Structure | Undefined |  | SMH 1.2X0.75 | Box | 0 | 0
MH-17249 | <None> | Storm Manhole | 444846.6361 | 1826396.8921 | 24.632 | C-542, C-536 | ZONE 3A FRL | 24.632 | Yes | 0 | NP B9 RHS | 0+159.22 | -0.0511 | Basic | No | 750.000mm | 1200.000mm | 2475.881mm | 0.000in | 2.1759 | Elevation | 0 | 22.456 | 300.000mm | 200.000mm |  |  | Undefined | 0.000in | 200.000mm | 1600.000mm | Undefined | Undefined | 0° 0' 0.000" |  | 1150.000mm | 300.000mm | 300.000mm | 0.000in | 0.000in | Junction Structure | Undefined |  | SMH 0.75X1.2 | Box | 0 | 0
MH-17250 | <None> | Storm Manhole | 444830.9785 | 1826396.8921 | 24.429 | C-719, C-536 | ZONE 3A FRL | 24.429 | Yes | 0 | NP B9 RHS | 0+174.88 | -0.0561 | Basic | No | 750.000mm | 1200.000mm | 2257.490mm | 0.000in | 1.9575 | Elevation | 0 | 22.472 | 300.000mm | 200.000mm |  |  | Undefined | 0.000in | 200.000mm | 1600.000mm | Undefined | Undefined | 0° 0' 0.000" |  | 1150.000mm | 300.000mm | 300.000mm | 0.000in | 0.000in | Junction Structure | Undefined |  | SMH 0.75X1.2 | Box | 0 | 0
MH-17251 | SMH 0.6X1.2 | Storm Manhole | 444284.5749 | 1826428.1671 | 25.069 | C-74, C-139 | <None> |  | Yes | 0 | NP C2_1 LHS | 0+085.15 | 0.157 | Basic | No | 600.000mm | 1200.000mm | 2008.716mm | 0.000in | 1.7087 | Elevation | 0 | 23.36 | 300.000mm | 200.000mm |  |  | Undefined | 0.000in | 200.000mm | 1600.000mm | Undefined | Undefined | 0° 0' 0.000" |  | 1000.000mm | 300.000mm | 300.000mm | 0.000in | 0.000in | Junction Structure | Undefined |  | SMH 0.6X1.2 | Box | 0 | 0
MH-17252 | SMH 0.6X1.2 | Storm Manhole | 444268.8915 | 1826428.1671 | 25.031 | C-139 | <None> |  | Yes | 0 | NP C2_1 LHS | 0+100.83 | 0.1521 | Basic | No | 600.000mm | 1200.000mm | 1954.849mm | 0.000in | 1.6548 | Elevation | 0 | 23.376 | 300.000mm | 200.000mm |  |  | Undefined | 0.000in | 200.000mm | 1600.000mm | Undefined | Undefined | 0° 0' 0.000" |  | 1000.000mm | 300.000mm | 300.000mm | 0.000in | 0.000in | Junction Structure | Undefined |  | SMH 0.6X1.2 | Box | 0 | 0
MH-17271 | SMH 0.6X1.2 | Storm Manhole | 444393.11 | 1826437.5671 | 25.125 | C-790, C-33 | ZONE 3A FRL | 25.125 | Yes | 0 | NP B10_1 RHS | 0+083.62 | 0 | Basic | No | 600.000mm | 1200.000mm | 1946.913mm | 0.000in | 1.6469 | Elevation | 0 | 23.478 | 300.000mm | 200.000mm |  |  | Undefined | 0.000in | 200.000mm | 1600.000mm | Undefined | Undefined | 0° 0' 0.000" |  | 1000.000mm | 300.000mm | 300.000mm | 0.000in | 0.000in | Junction Structure | Undefined |  | SMH 0.6X1.2 | Box | 0 | 0
MH-17272 | SMH 0.6X1.2 | Storm Manhole | 444382.8749 | 1826437.5671 | 25.282 | C-790 | ZONE 3A FRL | 25.282 | Yes | 0 | NP B10_1 RHS | 0+093.86 | 0 | Basic | No | 600.000mm | 1200.000mm | 2051.925mm | 0.000in | 1.7519 | Elevation | 0 | 23.53 | 300.000mm | 200.000mm |  |  | Undefined | 0.000in | 200.000mm | 1600.000mm | Undefined | Undefined | 0° 0' 0.000" |  | 1000.000mm | 300.000mm | 300.000mm | 0.000in | 0.000in | Junction Structure | Undefined |  | SMH 0.6X1.2 | Box | 0 | 0
MH-17283 | SMH 0.6X1.2 | Storm Manhole | 444654.7911 | 1826189.3171 | 24.234 | C-21, C-92 | ZONE 3A FRL | 24.234 | Yes | 0 | NP C8 RHS | 0+044.23 | -0.1913 | Basic | No | 600.000mm | 1200.000mm | 2129.216mm | 0.000in | 1.8292 | Elevation | 0 | 22.405 | 300.000mm | 200.000mm |  |  | Undefined | 0.000in | 200.000mm | 1600.000mm | Undefined | Undefined | 0° 0' 0.000" |  | 1000.000mm | 300.000mm | 300.000mm | 0.000in | 0.000in | Junction Structure | Undefined |  | SMH 0.6X1.2 | Box | 0 | 0
MH-17285 | <None> | Storm Manhole | 444614.2094 | 1826386.2421 | 24.409 | C-449, C-461 | <None> |  | Yes | 0 | NP B9 LHS | 0+388.86 | -0.05 | Basic | No | 750.000mm | 1200.000mm | 2129.415mm | 0.000in | 1.8294 | Elevation | 0 | 22.58 | 300.000mm | 200.000mm |  |  | Undefined | 0.000in | 200.000mm | 1600.000mm | Undefined | Undefined | 0° 0' 0.000" |  | 1150.000mm | 300.000mm | 300.000mm | 0.000in | 0.000in | Junction Structure | Undefined |  | SMH 0.75X1.2 | Box | 0 | 0
MH-17310 | SMH 1.2X0.75 | Storm Manhole | 444598.3802 | 1826413.4171 | 24.436 | C-728, C-1070 | <None> |  | Yes | 0 | NP A8 LHS | 0+629.90 | 0.225 | Basic | No | 1200.000mm | 750.000mm | 2127.066mm | 0.000in | 1.8271 | Elevation | 0 | 22.609 | 300.000mm | 200.000mm |  |  | Undefined | 0.000in | 200.000mm | 1150.000mm | Undefined | Undefined | 0° 0' 0.000" |  | 1600.000mm | 300.000mm | 300.000mm | 0.000in | 0.000in | Junction Structure | Undefined |  | SMH 1.2X0.75 | Box | 0 | 0
MH-17317 | SMH 1.2X0.6 | Storm Manhole | 445090.7169 | 1826003.1671 | 22.51 | C-765, C-1026 | ZONE 3A FRL (1) (3) | 22.51 | Yes | 0 | NP C54 LHS | 0+083.65 | 0.15 | Basic | No | 1200.000mm | 600.000mm | 2436.156mm | 0.000in | 2.1362 | Elevation | 0 | 20.374 | 300.000mm | 200.000mm |  |  | Undefined | 0.000in | 200.000mm | 1000.000mm | Undefined | Undefined | 0° 0' 0.000" |  | 1600.000mm | 300.000mm | 300.000mm | 0.000in | 0.000in | Junction Structure | Undefined |  | SMH 1.2X0.6 | Box | 0 | 0
MH-17323 | SMH 0.6X1.2 | Storm Manhole | 444499.3082 | 1826214.3171 | 24.017 | C-1003, C-724 | ZONE 3A FRL | 24.017 | Yes | 0 | NP C7 RHS | 0+044.45 | -0.0091 | Basic | No | 600.000mm | 1200.000mm | 2337.124mm | 0.000in | 2.0371 | Elevation | 0 | 21.98 | 300.000mm | 200.000mm |  |  | Undefined | 0.000in | 200.000mm | 1600.000mm | Undefined | Undefined | 0° 0' 0.000" |  | 1000.000mm | 300.000mm | 300.000mm | 0.000in | 0.000in | Junction Structure | Undefined |  | SMH 0.6X1.2 | Box | 0 | 0
MH-17330 | SMH 0.6X1.2 | Storm Manhole | 444614.9127 | 1826453.1671 | 24.674 | C-701, C-1029 | <None> |  | Yes | 0 | NP C1 LHS | 0+210.74 | 0.15 | Basic | No | 600.000mm | 1200.000mm | 2062.866mm | 0.000in | 1.7629 | Elevation | 0 | 22.911 | 300.000mm | 200.000mm |  |  | Undefined | 0.000in | 200.000mm | 1600.000mm | Undefined | Undefined | 0° 0' 0.000" |  | 1000.000mm | 300.000mm | 300.000mm | 0.000in | 0.000in | Junction Structure | Undefined |  | SMH 0.6X1.2 | Box | 0 | 0
MH-17331 | SMH 0.6X1.2 | Storm Manhole | 444614.9127 | 1826462.5671 | 24.674 | C-804, C-1039 | ZONE 3A FRL | 24.674 | Yes | 0 | NP C1 RHS | 0+210.74 | -0.15 | Basic | No | 600.000mm | 1200.000mm | 2038.866mm | 0.000in | 1.7389 | Elevation | 0 | 22.935 | 300.000mm | 200.000mm |  |  | Undefined | 0.000in | 200.000mm | 1600.000mm | Undefined | Undefined | 0° 0' 0.000" |  | 1000.000mm | 300.000mm | 300.000mm | 0.000in | 0.000in | Junction Structure | Undefined |  | SMH 0.6X1.2 | Box | 0 | 0
MH-17334 | SMH 0.6X1.2 | Storm Manhole | 444646.6767 | 1826228.5671 | 24.401 | C-123, C-40 | <None> |  | Yes | 0 | NP C6 LHS | 0+084.23 | 0.15 | Basic | No | 600.000mm | 1200.000mm | 2214.687mm | 0.000in | 1.9147 | Elevation | 0 | 22.486 | 300.000mm | 200.000mm |  |  | Undefined | 0.000in | 200.000mm | 1600.000mm | Undefined | Undefined | 0° 0' 0.000" |  | 1000.000mm | 300.000mm | 300.000mm | 0.000in | 0.000in | Junction Structure | Undefined |  | SMH 0.6X1.2 | Box | 0 | 0
MH-17379 | SMH 0.6X1.2 | Storm Manhole | 444760.5082 | 1826462.5671 | 24.831 | C-22, C-149 | ZONE 3A FRL | 24.831 | Yes | 0 | NP C1 RHS | 0+065.15 | -0.15 | Basic | No | 600.000mm | 1200.000mm | 1967.123mm | 0.000in | 1.6671 | Elevation | 0 | 23.164 | 300.000mm | 200.000mm |  |  | Undefined | 0.000in | 200.000mm | 1600.000mm | Undefined | Undefined | 0° 0' 0.000" |  | 1000.000mm | 300.000mm | 300.000mm | 0.000in | 0.000in | Junction Structure | Undefined |  | SMH 0.6X1.2 | Box | 0 | 0
MH-17380 | SMH 0.6X1.2 | Storm Manhole | 444742.9127 | 1826462.5671 | 24.852 | C-149 | ZONE 3A FRL | 24.852 | Yes | 0 | NP C1 RHS | 0+082.74 | -0.15 | Basic | No | 600.000mm | 1200.000mm | 1954.735mm | 0.000in | 1.6547 | Elevation | 0 | 23.197 | 300.000mm | 200.000mm |  |  | Undefined | 0.000in | 200.000mm | 1600.000mm | Undefined | Undefined | 0° 0' 0.000" |  | 1000.000mm | 300.000mm | 300.000mm | 0.000in | 0.000in | Junction Structure | Undefined |  | SMH 0.6X1.2 | Box | 0 | 0
MH-17381 | SMH 0.6X1.2 | Storm Manhole | 444760.5082 | 1826453.1671 | 24.835 | C-37, C-48 | <None> |  | Yes | 0 | NP C1 LHS | 0+065.15 | 0.15 | Basic | No | 600.000mm | 1200.000mm | 2132.099mm | 0.000in | 1.8321 | Elevation | 0 | 23.003 | 300.000mm | 200.000mm |  |  | Undefined | 0.000in | 200.000mm | 1600.000mm | Undefined | Undefined | 0° 0' 0.000" |  | 1000.000mm | 300.000mm | 300.000mm | 0.000in | 0.000in | Junction Structure | Undefined |  | SMH 0.6X1.2 | Box | 0 | 0
MH-17382 | SMH 0.6X1.2 | Storm Manhole | 444746.6423 | 1826453.1671 | 24.795 | C-48 | <None> |  | Yes | 0 | NP C1 LHS | 0+079.01 | 0.15 | Basic | No | 600.000mm | 1200.000mm | 2069.276mm | 0.000in | 1.7693 | Elevation | 0 | 23.026 | 300.000mm | 200.000mm |  |  | Undefined | 0.000in | 200.000mm | 1600.000mm | Undefined | Undefined | 0° 0' 0.000" |  | 1000.000mm | 300.000mm | 300.000mm | 0.000in | 0.000in | Junction Structure | Undefined |  | SMH 0.6X1.2 | Box | 0 | 0
MH-17388 | SMH 0.6X1.2 | Storm Manhole | 444548.6082 | 1826345.5671 | 24.108 | C-438, C-595, C-181 | <None> |  | Yes | 0 | NP C4 LHS | 0+018.95 | 0.15 | Basic | No | 600.000mm | 1200.000mm | 1949.929mm | 0.000in | 1.6499 | Elevation | 0 | 22.458 | 300.000mm | 200.000mm |  |  | Undefined | 0.000in | 200.000mm | 1600.000mm | Undefined | Undefined | 0° 0' 0.000" |  | 1000.000mm | 300.000mm | 300.000mm | 0.000in | 0.000in | Junction Structure | Undefined |  | SMH 0.6X1.2 | Box | 0 | 0
MH-17389 | SMH 0.6X1.2 | Storm Manhole | 444549.0582 | 1826354.9671 | 24.217 | C-11, C-595 | ZONE 3A FRL | 24.217 | Yes | 0 | NP C4 RHS | 0+018.50 | -0.1347 | Basic | No | 600.000mm | 1200.000mm | 2014.195mm | 0.000in | 1.7142 | Elevation | 0.056 | 22.503 | 300.000mm | 200.000mm |  |  | Undefined | 0.000in | 200.000mm | 1600.000mm | Undefined | Undefined | 0° 0' 0.000" |  | 1000.000mm | 300.000mm | 300.000mm | 0.000in | 0.000in | Junction Structure | Undefined |  | SMH 0.6X1.2 | Box | 0 | 0
MH-17397 | <None> | Storm Manhole | 444400.8815 | 1826344.2421 | 24.987 | C-673, C-320 | <None> |  | Yes | 0 | NP B10 LHS | 0+142.88 | 0.225 | Basic | No | 750.000mm | 1200.000mm | 2117.232mm | 0.000in | 1.8172 | Elevation | 0 | 23.17 | 300.000mm | 200.000mm |  |  | Undefined | 0.000in | 200.000mm | 1600.000mm | Undefined | Undefined | 0° 0' 0.000" |  | 1150.000mm | 300.000mm | 300.000mm | 0.000in | 0.000in | Junction Structure | Undefined |  | SMH 0.75X1.2 | Box | 0 | 0
MH-17398 | <None> | Storm Manhole | 444382.8749 | 1826344.2421 | 25.033 | C-320 | <None> |  | Yes | 0 | NP B10 LHS | 0+160.88 | 0.225 | Basic | No | 750.000mm | 1200.000mm | 1953.232mm | 0.000in | 1.6532 | Elevation | 0 | 23.38 | 300.000mm | 200.000mm |  |  | Undefined | 0.000in | 200.000mm | 1600.000mm | Undefined | Undefined | 0° 0' 0.000" |  | 1150.000mm | 300.000mm | 300.000mm | 0.000in | 0.000in | Junction Structure | Undefined |  | SMH 0.75X1.2 | Box | 0 | 0
MH-17399 | <None> | Storm Manhole | 444400.8815 | 1826354.8921 | 24.987 | C-486, C-424 | ZONE 3A FRL | 24.987 | Yes | 0 | NP B10 RHS | 0+142.88 | -0.1627 | Basic | No | 750.000mm | 1200.000mm | 1960.232mm | 0.000in | 1.6602 | Elevation | 0 | 23.327 | 300.000mm | 200.000mm |  |  | Undefined | 0.000in | 200.000mm | 1600.000mm | Undefined | Undefined | 0° 0' 0.000" |  | 1150.000mm | 300.000mm | 300.000mm | 0.000in | 0.000in | Junction Structure | Undefined |  | SMH 0.75X1.2 | Box | 0 | 0
MH-17400 | <None> | Storm Manhole | 444382.8749 | 1826354.8921 | 25.059 | C-424 | ZONE 3A FRL | 25.059 | Yes | 0 | NP B10 RHS | 0+160.88 | -0.1534 | Basic | No | 750.000mm | 1200.000mm | 1953.261mm | 0.000in | 1.6533 | Elevation | 0 | 23.406 | 300.000mm | 200.000mm |  |  | Undefined | 0.000in | 200.000mm | 1600.000mm | Undefined | Undefined | 0° 0' 0.000" |  | 1150.000mm | 300.000mm | 300.000mm | 0.000in | 0.000in | Junction Structure | Undefined |  | SMH 0.75X1.2 | Box | 0 | 0
MH-17413 | <None> | Storm Manhole | 445206.5669 | 1825867.3921 | 21.725 | C-143, C-84 | ZONE 3A FRL (1) (2) (1) | 21.725 | Yes | 0 | NP A3 RHS | 0+021.65 | -0.1984 | Basic | No | 750.000mm | 1200.000mm | 1901.863mm | 0.000in | 1.6019 | Elevation | 0 | 20.123 | 300.000mm | 200.000mm |  |  | Undefined | 0.000in | 200.000mm | 1600.000mm | Undefined | Undefined | 0° 0' 0.000" |  | 1150.000mm | 300.000mm | 300.000mm | 0.000in | 0.000in | Junction Structure | Undefined |  | SMH 0.75X1.2 | Box | 0 | 0
MH-17475 | SMH 1.2X0.6 | Storm Manhole | 444302.9915 | 1826456.167 | 25.078 | C-32, C-465 | ZONE 3A FRL | 25.078 | Yes | 0 | NP C45 RHS | 0+113.15 | -0.139 | Basic | No | 1200.000mm | 600.000mm | 2066.720mm | 0.000in | 1.7667 | Elevation | 0 | 23.311 | 300.000mm | 200.000mm |  |  | Undefined | 0.000in | 200.000mm | 1000.000mm | Undefined | Undefined | 0° 0' 0.000" |  | 1600.000mm | 300.000mm | 300.000mm | 0.000in | 0.000in | Junction Structure | Undefined |  | SMH 1.2X0.6 | Box | 0 | 0
MH-17476 | SMH 1.2X0.6 | Storm Manhole | 444312.3915 | 1826456.1671 | 25.078 | C-354, C-863 | <None> |  | Yes | 0 | NP C45 LHS | 0+113.14 | 0.075 | Basic | No | 1200.000mm | 600.000mm | 2214.720mm | 0.000in | 1.9147 | Elevation | 0 | 23.163 | 300.000mm | 200.000mm |  |  | Undefined | 0.000in | 200.000mm | 1000.000mm | Undefined | Undefined | 0° 0' 0.000" |  | 1600.000mm | 300.000mm | 300.000mm | 0.000in | 0.000in | Junction Structure | Undefined |  | SMH 1.2X0.6 | Box | 0 | 0
MH-17477 | SMH 1.2X0.6 | Storm Manhole | 444392.8582 | 1826464.1672 | 25.226 | C-62, C-44 | ZONE 3A FRL | 25.226 | Yes | 0 | NP C46 RHS | 0+105.15 | -0.0934 | Basic | No | 1200.000mm | 600.000mm | 2097.265mm | 0.000in | 1.7973 | Elevation | 0 | 23.429 | 300.000mm | 200.000mm |  |  | Undefined | 0.000in | 200.000mm | 1000.000mm | Undefined | Undefined | 0° 0' 0.000" |  | 1600.000mm | 300.000mm | 300.000mm | 0.000in | 0.000in | Junction Structure | Undefined |  | SMH 1.2X0.6 | Box | 0 | 0
MH-17478 | SMH 1.2X0.6 | Storm Manhole | 444392.8582 | 1826445.3171 | 25.268 | C-44 | ZONE 3A FRL | 25.268 | Yes | 0 | NP C46 RHS | 0+124.00 | -0.0934 | Basic | No | 1200.000mm | 600.000mm | 2114.358mm | 0.000in | 1.8144 | Elevation | 0 | 23.454 | 300.000mm | 200.000mm |  |  | Undefined | 0.000in | 200.000mm | 1000.000mm | Undefined | Undefined | 0° 0' 0.000" |  | 1600.000mm | 300.000mm | 300.000mm | 0.000in | 0.000in | Junction Structure | Undefined |  | SMH 1.2X0.6 | Box | 0 | 0
MH-17479 | SMH 1.2X0.6 | Storm Manhole | 444402.2582 | 1826464.1672 | 25.226 | C-31, C-18 | <None> |  | Yes | 0 | NP C46 LHS | 0+105.16 | 0.1589 | Basic | No | 1200.000mm | 600.000mm | 2100.264mm | 0.000in | 1.8003 | Elevation | 0 | 23.426 | 300.000mm | 200.000mm |  |  | Undefined | 0.000in | 200.000mm | 1000.000mm | Undefined | Undefined | 0° 0' 0.000" |  | 1600.000mm | 300.000mm | 300.000mm | 0.000in | 0.000in | Junction Structure | Undefined |  | SMH 1.2X0.6 | Box | 0 | 0
MH-17480 | SMH 1.2X0.6 | Storm Manhole | 444402.2582 | 1826445.3171 | 25.268 | C-18 | <None> |  | Yes | 0 | NP C46 LHS | 0+124.01 | 0.15 | Basic | No | 1200.000mm | 600.000mm | 2114.023mm | 0.000in | 1.814 | Elevation | 0 | 23.454 | 300.000mm | 200.000mm |  |  | Undefined | 0.000in | 200.000mm | 1000.000mm | Undefined | Undefined | 0° 0' 0.000" |  | 1600.000mm | 300.000mm | 300.000mm | 0.000in | 0.000in | Junction Structure | Undefined |  | SMH 1.2X0.6 | Box | 0 | 0
MH-17502 | <None> | Storm Manhole | 444287.8415 | 1826345.6421 | 24.714 | C-141, C-525 | <None> |  | Yes | 0 | NP C3 LHS | 0+004.85 | 0.225 | Basic | No | 750.000mm | 1200.000mm | 1746.849mm | 0.000in | 1.4468 | Elevation | 0 | 23.267 | 300.000mm | 200.000mm |  |  | Undefined | 0.000in | 200.000mm | 1600.000mm | Undefined | Undefined | 0° 0' 0.000" |  | 1150.000mm | 300.000mm | 300.000mm | 0.000in | 0.000in | Junction Structure | Undefined |  | SMH 0.75X1.2 | Box | 0 | 0
MH-17503 | SMH 0.6X1.2 | Storm Manhole | 444268.8915 | 1826345.5671 | 24.949 | C-525 | <None> |  | Yes | 0 | NP C3 LHS | 0+023.80 | 0.15 | Basic | No | 600.000mm | 1200.000mm | 1886.164mm | 0.000in | 1.5862 | Elevation | 0 | 23.363 | 300.000mm | 200.000mm |  |  | Undefined | 0.000in | 200.000mm | 1600.000mm | Undefined | Undefined | 0° 0' 0.000" |  | 1000.000mm | 300.000mm | 300.000mm | 0.000in | 0.000in | Junction Structure | Undefined |  | SMH 0.6X1.2 | Box | 0 | 0
MH-17504 | <None> | Storm Manhole | 444324.5749 | 1826354.8921 | 24.983 | C-52, C-57 | ZONE 3A FRL | 24.983 | Yes | 0 | NP B10 RHS | 0+219.18 | -0.1234 | Basic | No | 750.000mm | 1200.000mm | 2022.755mm | 0.000in | 1.7228 | Elevation | 0 | 23.26 | 300.000mm | 200.000mm |  |  | Undefined | 0.000in | 200.000mm | 1600.000mm | Undefined | Undefined | 0° 0' 0.000" |  | 1150.000mm | 300.000mm | 300.000mm | 0.000in | 0.000in | Junction Structure | Undefined |  | SMH 0.75X1.2 | Box | 0 | 0
MH-17505 | <None> | Storm Manhole | 444305.1415 | 1826354.8921 | 24.938 | C-57 | ZONE 3A FRL | 24.938 | Yes | 0 | NP B10 RHS | 0+238.62 | -0.1134 | Basic | No | 750.000mm | 1200.000mm | 1953.958mm | 0.000in | 1.654 | Elevation | 0 | 23.284 | 300.000mm | 200.000mm |  |  | Undefined | 0.000in | 200.000mm | 1600.000mm | Undefined | Undefined | 0° 0' 0.000" |  | 1150.000mm | 300.000mm | 300.000mm | 0.000in | 0.000in | Junction Structure | Undefined |  | SMH 0.75X1.2 | Box | 0 | 0
MH-17519 | SMH 1.2X0.75 | Storm Manhole | 444256.7165 | 1826162.5909 | 24.674 | C-323, C-855 | <None> |  | Yes | 0 | NP A7 LHS | 0+489.23 | 0.05 | Basic | No | 1200.000mm | 750.000mm | 1817.402mm | 0.000in | 1.5174 | Elevation | 0 | 23.157 | 300.000mm | 200.000mm |  |  | Undefined | 0.000in | 200.000mm | 1150.000mm | Undefined | Undefined | 0° 0' 0.000" |  | 1600.000mm | 300.000mm | 300.000mm | 0.000in | 0.000in | Junction Structure | Undefined |  | SMH 1.2X0.75 | Box | 0 | 0
MH-17521 | SMH 1.2X0.75 | Storm Manhole | 444238.0665 | 1826162.5909 | 24.674 | C-1022, C-1075 | ZONE 3A FRL | 24.674 | Yes | 0 | NP A7 RHS | 0+489.23 | -0.0452 | Basic | No | 1200.000mm | 750.000mm | 1953.395mm | 0.000in | 1.6534 | Elevation | 0 | 23.021 | 300.000mm | 200.000mm |  |  | Undefined | 0.000in | 200.000mm | 1150.000mm | Undefined | Undefined | 0° 0' 0.000" |  | 1600.000mm | 300.000mm | 300.000mm | 0.000in | 0.000in | Junction Structure | Undefined |  | SMH 1.2X0.75 | Box | 0 | 0
MH-17524 | SMH 0.6X1.2 | Storm Manhole | 445038.5669 | 1826261.0235 | 23.448 | C-605, C-655 | <None> |  | Yes | 0 | NP C5 LHS | 0+189.65 | 0.05 | Basic | No | 600.000mm | 1200.000mm | 2849.990mm | 0.000in | 2.55 | Elevation | 0 | 20.898 | 300.000mm | 200.000mm |  |  | Undefined | 0.000in | 200.000mm | 1600.000mm | Undefined | Undefined | 0° 0' 0.000" |  | 1000.000mm | 300.000mm | 300.000mm | 0.000in | 0.000in | Junction Structure | Undefined |  | SMH 0.6X1.2 | Box | 0 | 0
MH-17526 | SMH 0.6X1.2 | Storm Manhole | 445038.5669 | 1826270.4485 | 23.447 | C-376, C-402 | ZONE 3A FRL | 23.447 | Yes | 0 | NP C5 RHS | 0+189.65 | -0.0331 | Basic | No | 600.000mm | 1200.000mm | 2709.490mm | 0.000in | 2.4095 | Elevation | 0 | 21.038 | 300.000mm | 200.000mm |  |  | Undefined | 0.000in | 200.000mm | 1600.000mm | Undefined | Undefined | 0° 0' 0.000" |  | 1000.000mm | 300.000mm | 300.000mm | 0.000in | 0.000in | Junction Structure | Undefined |  | SMH 0.6X1.2 | Box | 0 | 0
MH-17528 | <None> | Storm Manhole | 445038.5669 | 1826319.2421 | 23.668 | C-459, C-457 | <None> |  | Yes | 0 | NP B11 LHS | 0+189.65 | 0.15 | Basic | No | 750.000mm | 1200.000mm | 2803.878mm | 0.000in | 2.5039 | Elevation | 0 | 21.164 | 300.000mm | 200.000mm |  |  | Undefined | 0.000in | 200.000mm | 1600.000mm | Undefined | Undefined | 0° 0' 0.000" |  | 1150.000mm | 300.000mm | 300.000mm | 0.000in | 0.000in | Junction Structure | Undefined |  | SMH 0.75X1.2 | Box | 0 | 0
MH-17530 | <None> | Storm Manhole | 445038.5669 | 1826329.8921 | 23.668 | C-512, C-524 | ZONE 3A FRL | 23.668 | Yes | 0 | NP B11 RHS | 0+189.65 | -0.0119 | Basic | No | 750.000mm | 1200.000mm | 2803.878mm | 0.000in | 2.5039 | Elevation | 0 | 21.164 | 300.000mm | 200.000mm |  |  | Undefined | 0.000in | 200.000mm | 1600.000mm | Undefined | Undefined | 0° 0' 0.000" |  | 1150.000mm | 300.000mm | 300.000mm | 0.000in | 0.000in | Junction Structure | Undefined |  | SMH 0.75X1.2 | Box | 0 | 0
MH-17533 | SMH 1.2X0.6 | Storm Manhole | 444458.4582 | 1826457.1341 | 25.175 | C-261, C-310 | ZONE 3A FRL | 25.175 | Yes | 0 | NP C47 RHS | 0+080.00 | -0.0568 | Basic | No | 1200.000mm | 600.000mm | 2202.642mm | 0.000in | 1.9026 | Elevation | 0 | 23.272 | 300.000mm | 200.000mm |  |  | Undefined | 0.000in | 200.000mm | 1000.000mm | Undefined | Undefined | 0° 0' 0.000" |  | 1600.000mm | 300.000mm | 300.000mm | 0.000in | 0.000in | Junction Structure | Undefined |  | SMH 1.2X0.6 | Box | 0 | 0
MH-17534 | SMH 1.2X0.6 | Storm Manhole | 444467.8582 | 1826457.1341 | 25.175 | C-215, C-265 | <None> |  | Yes | 0 | NP C47 LHS | 0+080.00 | 0.15 | Basic | No | 1200.000mm | 600.000mm | 2233.642mm | 0.000in | 1.9336 | Elevation | 0 | 23.241 | 300.000mm | 200.000mm |  |  | Undefined | 0.000in | 200.000mm | 1000.000mm | Undefined | Undefined | 0° 0' 0.000" |  | 1600.000mm | 300.000mm | 300.000mm | 0.000in | 0.000in | Junction Structure | Undefined |  | SMH 1.2X0.6 | Box | 0 | 0
MH-17678 | SMH 0.75X1.2 | Storm Manhole | 444373.1082 | 1826563.992 | 25.293 | C-825, C-712 | <None> |  | Yes | 0 | NP B6 LHS | 0+102.78 | 0.2249 | Basic | No | 750.000mm | 1200.000mm | 2663.785mm | 0.000in | 2.3638 | Depth | 0 | 22.929 | 300.000mm | 200.000mm |  |  | Undefined | 0.000in | 200.000mm | 1600.000mm | Undefined | Undefined | 0° 0' 0.000" |  | 1150.000mm | 300.000mm | 300.000mm | 0.000in | 0.000in | Junction Structure | Undefined |  | SMH 0.75X1.2 | Box | 0 | 0
MH-17679 | SMH 0.75X1.2 | Storm Manhole | 444353.1082 | 1826563.992 | 25.265 | C-656, C-712 | <None> |  | Yes | 0 | NP B6 LHS | 0+122.78 | 0.2249 | Basic | No | 750.000mm | 1200.000mm | 2576.115mm | 0.000in | 2.2761 | Depth | 0 | 22.989 | 300.000mm | 200.000mm |  |  | Undefined | 0.000in | 200.000mm | 1600.000mm | Undefined | Undefined | 0° 0' 0.000" |  | 1150.000mm | 300.000mm | 300.000mm | 0.000in | 0.000in | Junction Structure | Undefined |  | SMH 0.75X1.2 | Box | 0 | 0
MH-17681 | <None> | Storm Manhole | 444559.9084 | 1826386.2421 | 24.602 | C-255, C-746 | <None> |  | Yes | 0 | NP B9 LHS | 0+443.16 | -0.05 | Basic | No | 750.000mm | 1200.000mm | 2141.792mm | 0.000in | 1.8418 | Elevation | 0 | 22.76 | 300.000mm | 200.000mm |  |  | Undefined | 0.000in | 200.000mm | 1600.000mm | Undefined | Undefined | 0° 0' 0.000" |  | 1150.000mm | 300.000mm | 300.000mm | 0.000in | 0.000in | Junction Structure | Undefined |  | SMH 0.75X1.2 | Box | 0 | 0
MH-17682 | <None> | Storm Manhole | 444814.2094 | 1826396.8921 | 24.558 | C-744 | ZONE 3A FRL | 24.558 | Yes | 0 | NP B9 RHS | 0+191.65 | -0.0614 | Basic | No | 750.000mm | 1200.000mm | 1953.997mm | 0.000in | 1.654 | Elevation | 0 | 22.904 | 300.000mm | 200.000mm |  |  | Undefined | 0.000in | 200.000mm | 1600.000mm | Undefined | Undefined | 0° 0' 0.000" |  | 1150.000mm | 300.000mm | 300.000mm | 0.000in | 0.000in | Junction Structure | Undefined |  | SMH 0.75X1.2 | Box | 0 | 0
MH-17740 | SMH 0.9X1.2 | Storm Manhole | 444731.1821 | 1826501.0644 | 24.892 | C-540, C-629 | <None> |  | Yes | 0 | NP D1 LHS | 0+036.58 | 0.05 | Basic | No | 900.000mm | 1200.000mm | 2593.277mm | 0.000in | 2.2933 | Elevation | 0 | 22.599 | 300.000mm | 200.000mm |  |  | Undefined | 0.000in | 200.000mm | 1600.000mm | Undefined | Undefined | 0° 0' 0.000" |  | 1300.000mm | 300.000mm | 300.000mm | 0.000in | 0.000in | Junction Structure | Undefined |  | SMH 0.75X1.2 | Box | 0 | 0
MH-17741 | SMH 0.9X1.2 | Storm Manhole | 444711.1821 | 1826501.0644 | 24.828 | C-501, C-540 | <None> |  | Yes | 0 | NP D1 LHS | 0+056.58 | 0.05 | Basic | No | 900.000mm | 1200.000mm | 2508.616mm | 0.000in | 2.2086 | Elevation | 0 | 22.619 | 300.000mm | 200.000mm |  |  | Undefined | 0.000in | 200.000mm | 1600.000mm | Undefined | Undefined | 0° 0' 0.000" |  | 1300.000mm | 300.000mm | 300.000mm | 0.000in | 0.000in | Junction Structure | Undefined |  | SMH 0.75X1.2 | Box | 0 | 0
MH-17742 | SMH 0.9X1.2 | Storm Manhole | 444751.1821 | 1826501.0644 | 24.957 | C-629, C-692 | <None> |  | Yes | 0 | NP D1 LHS | 0+016.58 | 0.05 | Basic | No | 900.000mm | 1200.000mm | 2677.939mm | 0.000in | 2.3779 | Elevation | 0 | 22.579 | 300.000mm | 200.000mm |  |  | Undefined | 0.000in | 200.000mm | 1600.000mm | Undefined | Undefined | 0° 0' 0.000" |  | 1300.000mm | 300.000mm | 300.000mm | 0.000in | 0.000in | Junction Structure | Undefined |  | SMH 0.75X1.2 | Box | 0 | 0
MH-17743 | <None> | Storm Manhole | 444764.6835 | 1826396.8921 | 24.471 | C-1013, C-313 | ZONE 3A FRL | 24.471 | Yes | 0 | NP B9 RHS | 0+241.18 | -0.077 | Basic | No | 750.000mm | 1200.000mm | 2070.113mm | 0.000in | 1.7701 | Elevation | 0 | 22.701 | 300.000mm | 200.000mm |  |  | Undefined | 0.000in | 200.000mm | 1600.000mm | Undefined | Undefined | 0° 0' 0.000" |  | 1150.000mm | 300.000mm | 300.000mm | 0.000in | 0.000in | Junction Structure | Undefined |  | SMH 0.75X1.2 | Box | 0 | 0
MH-17780 | SMH 0.9X1.2 | Storm Manhole | 444771.5589 | 1826556.1661 | 24.834 | C-170 | <None> |  | Yes | 0 | NP D8 LHS | 0+013.15 | 0.3 | Basic | No | 900.000mm | 1200.000mm | 2098.150mm | 0.000in | 1.7982 | Elevation | 0 | 23.036 | 300.000mm | 200.000mm |  |  | Undefined | 0.000in | 200.000mm | 1600.000mm | Undefined | Undefined | 269° 59' 60.000" |  | 1300.000mm | 300.000mm | 300.000mm | 0.000in | 0.000in | Junction Structure | Undefined |  | SMH 0.75X1.2 | Box | 0 | 0
MH-17781 | SMH 0.9X1.2 | Storm Manhole | 444771.5589 | 1826536.1661 | 24.932 | C-170, C-72 | <None> |  | Yes | 0 | NP D8 LHS | 0+033.15 | 0.3 | Basic | No | 900.000mm | 1200.000mm | 2253.931mm | 0.000in | 1.9539 | Elevation | 0 | 22.978 | 300.000mm | 200.000mm |  |  | Undefined | 0.000in | 200.000mm | 1600.000mm | Undefined | Undefined | 269° 59' 60.000" |  | 1300.000mm | 300.000mm | 300.000mm | 0.000in | 0.000in | Junction Structure | Undefined |  | SMH 0.75X1.2 | Box | 0 | 0
MH-17786 | SMH 1.2X0.6 | Storm Manhole | 444392.8582 | 1826544.1672 | 25.235 | C-331, C-749 | ZONE 3A FRL | 25.235 | Yes | 0 | NP C46 RHS | 0+025.15 | -0.0934 | Basic | No | 1200.000mm | 600.000mm | 2194.720mm | 0.000in | 1.8947 | Elevation | 0 | 23.34 | 300.000mm | 200.000mm |  |  | Undefined | 0.000in | 200.000mm | 1000.000mm | Undefined | Undefined | 0° 0' 0.000" |  | 1600.000mm | 300.000mm | 300.000mm | 0.000in | 0.000in | Junction Structure | Undefined |  | SMH 1.2X0.6 | Box | 0 | 0
MH-17787 | SMH 1.2X0.6 | Storm Manhole | 444392.8582 | 1826524.1672 | 25.195 | C-331, C-247 | ZONE 3A FRL | 25.195 | Yes | 0 | NP C46 RHS | 0+045.15 | -0.0934 | Basic | No | 1200.000mm | 600.000mm | 2134.901mm | 0.000in | 1.8349 | Elevation | 0 | 23.36 | 300.000mm | 200.000mm |  |  | Undefined | 0.000in | 200.000mm | 1000.000mm | Undefined | Undefined | 0° 0' 0.000" |  | 1600.000mm | 300.000mm | 300.000mm | 0.000in | 0.000in | Junction Structure | Undefined |  | SMH 1.2X0.6 | Box | 0 | 0
MH-17788 | SMH 1.2X0.75 | Storm Manhole | 444392.2332 | 1826622.667 | 25.069 | C-700, C-697 | ZONE 3A FRL | 25.069 | Yes | 0 | NP B43 RHS | 0+029.15 | -0.1223 | Basic | No | 1200.000mm | 750.000mm | 3023.320mm | 0.000in | 2.7233 | Elevation | 0 | 22.346 | 300.000mm | 200.000mm |  |  | Undefined | 0.000in | 200.000mm | 1150.000mm | Undefined | Undefined | 0° 0' 0.000" |  | 1600.000mm | 300.000mm | 300.000mm | 0.000in | 0.000in | Junction Structure | Undefined |  | SMH 1.2X0.75 | Box | 0 | 0
MH-17816 | <None> | Storm Manhole | 445131.3996 | 1825923.7421 | 21.98 | C-366, C-357 | ZONE 3A FRL (1) (3) | 21.98 | Yes | 0 | NP B16 LHS | 0+096.82 | 0.225 | Basic | No | 750.000mm | 1200.000mm | 2317.238mm | 0.000in | 2.0172 | Elevation | 0 | 19.963 | 300.000mm | 200.000mm |  |  | Undefined | 0.000in | 200.000mm | 1600.000mm | Undefined | Undefined | 0° 0' 0.000" |  | 1150.000mm | 300.000mm | 300.000mm | 0.000in | 0.000in | Junction Structure | Undefined |  | SMH 0.75X1.2 | Box | 0 | 0
MH-17817 | <None> | Storm Manhole | 445111.3996 | 1825923.7421 | 22.035 | C-1009, C-366 | ZONE 3A FRL (1) (3) | 22.035 | Yes | 0 | NP B16 LHS | 0+116.82 | 0.225 | Basic | No | 750.000mm | 1200.000mm | 2391.575mm | 0.000in | 2.0916 | Elevation | 0 | 19.943 | 300.000mm | 200.000mm |  |  | Undefined | 0.000in | 200.000mm | 1600.000mm | Undefined | Undefined | 0° 0' 0.000" |  | 1150.000mm | 300.000mm | 300.000mm | 0.000in | 0.000in | Junction Structure | Undefined |  | SMH 0.75X1.2 | Box | 0 | 0
MH-17820 | SMH 0.9X1.2 | Storm Manhole | 444800.4088 | 1826501.0644 | 24.856 | C-767, C-777 | <None> |  | Yes | 0 | NP D2 LHS | 0+025.25 | 0.05 | Basic | No | 900.000mm | 1200.000mm | 2626.467mm | 0.000in | 2.3265 | Elevation | 0 | 22.53 | 300.000mm | 200.000mm |  |  | Undefined | 0.000in | 200.000mm | 1600.000mm | Undefined | Undefined | 0° 0' 0.000" |  | 1300.000mm | 300.000mm | 300.000mm | 0.000in | 0.000in | Junction Structure | Undefined |  | SMH 0.75X1.2 | Box | 0 | 0
MH-17840 | SMH 0.9X1.2 | Storm Manhole | 444671.1821 | 1826501.0644 | 24.698 | C-356, C-440 | <None> |  | Yes | 0 | NP D1 LHS | 0+096.58 | 0.05 | Basic | No | 900.000mm | 1200.000mm | 2189.292mm | 0.000in | 1.8893 | Elevation | 0 | 22.809 | 300.000mm | 200.000mm |  |  | Undefined | 0.000in | 200.000mm | 1600.000mm | Undefined | Undefined | 0° 0' 0.000" |  | 1300.000mm | 300.000mm | 300.000mm | 0.000in | 0.000in | Junction Structure | Undefined |  | SMH 0.75X1.2 | Box | 0 | 0
MH-17841 | SMH 0.9X1.2 | Storm Manhole | 444651.1821 | 1826501.0644 | 24.638 | C-356, C-225 | <None> |  | Yes | 0 | NP D1 LHS | 0+116.58 | 0.05 | Basic | No | 900.000mm | 1200.000mm | 2109.258mm | 0.000in | 1.8093 | Elevation | 0 | 22.829 | 300.000mm | 200.000mm |  |  | Undefined | 0.000in | 200.000mm | 1600.000mm | Undefined | Undefined | 0° 0' 0.000" |  | 1300.000mm | 300.000mm | 300.000mm | 0.000in | 0.000in | Junction Structure | Undefined |  | SMH 0.75X1.2 | Box | 0 | 0
MH-17843 | <None> | Storm Manhole | 444454.2883 | 1826563.992 | 25.216 | C-162, C-156 | <None> |  | Yes | 0 | NP B6 LHS | 0+021.60 | 0.2249 | Basic | No | 750.000mm | 1200.000mm | 2478.375mm | 0.000in | 2.1784 | Elevation | 0 | 23.038 | 300.000mm | 200.000mm |  |  | Undefined | 0.000in | 200.000mm | 1600.000mm | Undefined | Undefined | 0° 0' 0.000" |  | 1150.000mm | 300.000mm | 300.000mm | 0.000in | 0.000in | Junction Structure | Undefined |  | SMH 0.75X1.2 | Box | 0 | 0
MH-17844 | <None> | Storm Manhole | 444434.2883 | 1826563.992 | 25.268 | C-156, C-166 | <None> |  | Yes | 0 | NP B6 LHS | 0+041.60 | 0.2249 | Basic | No | 750.000mm | 1200.000mm | 2571.697mm | 0.000in | 2.2717 | Elevation | 0 | 22.996 | 300.000mm | 200.000mm |  |  | Undefined | 0.000in | 200.000mm | 1600.000mm | Undefined | Undefined | 0° 0' 0.000" |  | 1150.000mm | 300.000mm | 300.000mm | 0.000in | 0.000in | Junction Structure | Undefined |  | SMH 0.75X1.2 | Box | 0 | 0
MH-17846 | <None> | Storm Manhole | 444539.9084 | 1826396.8921 | 24.673 | C-704, C-739 | ZONE 3A FRL | 24.673 | Yes | 0 | NP B9 RHS | 0+465.95 | -0.1478 | Basic | No | 750.000mm | 1200.000mm | 1953.648mm | 0.000in | 1.6536 | Elevation | 0 | 23.019 | 300.000mm | 200.000mm |  |  | Undefined | 0.000in | 200.000mm | 1600.000mm | Undefined | Undefined | 0° 0' 0.000" |  | 1150.000mm | 300.000mm | 300.000mm | 0.000in | 0.000in | Junction Structure | Undefined |  | SMH 0.75X1.2 | Box | 0 | 0
MH-17847 | <None> | Storm Manhole | 444519.9084 | 1826396.8921 | 24.744 | C-704, C-615 | ZONE 3A FRL | 24.744 | Yes | 0 | NP B9 RHS | 0+485.95 | -0.1542 | Basic | No | 750.000mm | 1200.000mm | 1953.504mm | 0.000in | 1.6535 | Elevation | 0 | 23.09 | 300.000mm | 200.000mm |  |  | Undefined | 0.000in | 200.000mm | 1600.000mm | Undefined | Undefined | 0° 0' 0.000" |  | 1150.000mm | 300.000mm | 300.000mm | 0.000in | 0.000in | Junction Structure | Undefined |  | SMH 0.75X1.2 | Box | 0 | 0
MH-17848 | <None> | Storm Manhole | 444814.2094 | 1826386.2421 | 24.57 | C-248 | <None> |  | Yes | 0 | NP B9 LHS | 0+188.86 | -0.05 | Basic | No | 750.000mm | 1200.000mm | 1953.165mm | 0.000in | 1.6532 | Elevation | 0 | 22.917 | 300.000mm | 200.000mm |  |  | Undefined | 0.000in | 200.000mm | 1600.000mm | Undefined | Undefined | 0° 0' 0.000" |  | 1150.000mm | 300.000mm | 300.000mm | 0.000in | 0.000in | Junction Structure | Undefined |  | SMH 0.75X1.2 | Box | 0 | 0
MH-17849 | <None> | Storm Manhole | 444794.2094 | 1826386.2421 | 24.53 | C-248, C-235 | <None> |  | Yes | 0 | NP B9 LHS | 0+208.86 | -0.05 | Basic | No | 750.000mm | 1200.000mm | 1953.165mm | 0.000in | 1.6532 | Elevation | 0 | 22.877 | 300.000mm | 200.000mm |  |  | Undefined | 0.000in | 200.000mm | 1600.000mm | Undefined | Undefined | 0° 0' 0.000" |  | 1150.000mm | 300.000mm | 300.000mm | 0.000in | 0.000in | Junction Structure | Undefined |  | SMH 0.75X1.2 | Box | 0 | 0
MH-17850 | <None> | Storm Manhole | 444682.9127 | 1826396.8921 | 24.308 | C-442, C-473 | ZONE 3A FRL | 24.308 | Yes | 0 | NP B9 RHS | 0+322.95 | -0.1028 | Basic | No | 750.000mm | 1200.000mm | 2090.572mm | 0.000in | 1.7906 | Elevation | 0 | 22.517 | 300.000mm | 200.000mm |  |  | Undefined | 0.000in | 200.000mm | 1600.000mm | Undefined | Undefined | 0° 0' 0.000" |  | 1150.000mm | 300.000mm | 300.000mm | 0.000in | 0.000in | Junction Structure | Undefined |  | SMH 0.75X1.2 | Box | 0 | 0
MH-17851 | <None> | Storm Manhole | 444662.9127 | 1826396.8921 | 24.289 | C-474, C-473 | ZONE 3A FRL | 24.289 | Yes | 0 | NP B9 RHS | 0+342.95 | -0.1091 | Basic | No | 750.000mm | 1200.000mm | 2091.576mm | 0.000in | 1.7916 | Elevation | 0 | 22.497 | 300.000mm | 200.000mm |  |  | Undefined | 0.000in | 200.000mm | 1600.000mm | Undefined | Undefined | 0° 0' 0.000" |  | 1150.000mm | 300.000mm | 300.000mm | 0.000in | 0.000in | Junction Structure | Undefined |  | SMH 0.75X1.2 | Box | 0 | 0
MH-17852 | <None> | Storm Manhole | 444722.9127 | 1826396.8921 | 24.388 | C-439, C-450 | ZONE 3A FRL | 24.388 | Yes | 0 | NP B9 RHS | 0+282.95 | -0.0901 | Basic | No | 750.000mm | 1200.000mm | 2130.572mm | 0.000in | 1.8306 | Elevation | 0 | 22.557 | 300.000mm | 200.000mm |  |  | Undefined | 0.000in | 200.000mm | 1600.000mm | Undefined | Undefined | 0° 0' 0.000" |  | 1150.000mm | 300.000mm | 300.000mm | 0.000in | 0.000in | Junction Structure | Undefined |  | SMH 0.75X1.2 | Box | 0 | 0
MH-17878 | SMH 0.9X1.2 | Storm Manhole | 444631.1821 | 1826501.0644 | 24.615 | C-39, C-225 | <None> |  | Yes | 0 | NP D1 LHS | 0+136.58 | 0.05 | Basic | No | 900.000mm | 1200.000mm | 2066.417mm | 0.000in | 1.7664 | Elevation | 0 | 22.849 | 300.000mm | 200.000mm |  |  | Undefined | 0.000in | 200.000mm | 1600.000mm | Undefined | Undefined | 0° 0' 0.000" |  | 1300.000mm | 300.000mm | 300.000mm | 0.000in | 0.000in | Junction Structure | Undefined |  | SMH 0.75X1.2 | Box | 0 | 0
MH-17881 | <None> | Storm Manhole | 444642.9127 | 1826396.8921 | 24.314 | C-494, C-474 | ZONE 3A FRL | 24.314 | Yes | 0 | NP B9 RHS | 0+362.95 | -0.1154 | Basic | No | 750.000mm | 1200.000mm | 2136.894mm | 0.000in | 1.8369 | Elevation | 0 | 22.477 | 300.000mm | 200.000mm |  |  | Undefined | 0.000in | 200.000mm | 1600.000mm | Undefined | Undefined | 0° 0' 0.000" |  | 1150.000mm | 300.000mm | 300.000mm | 0.000in | 0.000in | Junction Structure | Undefined |  | SMH 0.75X1.2 | Box | 0 | 0
MH-17882 | <None> | Storm Manhole | 444619.9948 | 1826396.8921 | 24.389 | C-494, C-493 | ZONE 3A FRL | 24.389 | Yes | 0 | NP B9 RHS | 0+385.86 | -0.1226 | Basic | No | 750.000mm | 1200.000mm | 2234.918mm | 0.000in | 1.9349 | Elevation | 0 | 22.454 | 300.000mm | 200.000mm |  |  | Undefined | 0.000in | 200.000mm | 1600.000mm | Undefined | Undefined | 0° 0' 0.000" |  | 1150.000mm | 300.000mm | 300.000mm | 0.000in | 0.000in | Junction Structure | Undefined |  | SMH 0.75X1.2 | Box | 0 | 0
MH-17905 | SMH 0.9X1.2 | Storm Manhole | 444691.1821 | 1826501.0644 | 24.763 | C-501, C-440 | <None> |  | Yes | 0 | NP D1 LHS | 0+076.58 | 0.05 | Basic | No | 900.000mm | 1200.000mm | 2273.954mm | 0.000in | 1.974 | Elevation | 0 | 22.789 | 300.000mm | 200.000mm |  |  | Undefined | 0.000in | 200.000mm | 1600.000mm | Undefined | Undefined | 0° 0' 0.000" |  | 1300.000mm | 300.000mm | 300.000mm | 0.000in | 0.000in | Junction Structure | Undefined |  | SMH 0.75X1.2 | Box | 0 | 0
MH-17906 | <None> | Storm Manhole | 444372.4082 | 1826574.642 | 25.289 | C-717, C-1019 | ZONE 3A FRL | 25.289 | Yes | 0 | NP B6 RHS | 0+101.88 | -0.2436 | Basic | No | 750.000mm | 1200.000mm | 2207.547mm | 0.000in | 1.9075 | Elevation | 0 | 23.381 | 300.000mm | 200.000mm |  |  | Undefined | 0.000in | 200.000mm | 1600.000mm | Undefined | Undefined | 0° 0' 0.000" |  | 1150.000mm | 300.000mm | 300.000mm | 0.000in | 0.000in | Junction Structure | Undefined |  | SMH 0.75X1.2 | Box | 0 | 0
MH-17907 | <None> | Storm Manhole | 444352.4082 | 1826574.642 | 25.264 | C-717, C-674 | ZONE 3A FRL | 25.264 | Yes | 0 | NP B6 RHS | 0+121.88 | -0.2436 | Basic | No | 750.000mm | 1200.000mm | 2122.706mm | 0.000in | 1.8227 | Elevation | 0 | 23.441 | 300.000mm | 200.000mm |  |  | Undefined | 0.000in | 200.000mm | 1600.000mm | Undefined | Undefined | 0° 0' 0.000" |  | 1150.000mm | 300.000mm | 300.000mm | 0.000in | 0.000in | Junction Structure | Undefined |  | SMH 0.75X1.2 | Box | 0 | 0
MH-17908 | <None> | Storm Manhole | 444539.9084 | 1826386.2421 | 24.673 | C-255, C-163 | <None> |  | Yes | 0 | NP B9 LHS | 0+463.16 | -0.05 | Basic | No | 750.000mm | 1200.000mm | 1983.648mm | 0.000in | 1.6836 | Elevation | 0 | 22.989 | 300.000mm | 200.000mm |  |  | Undefined | 0.000in | 200.000mm | 1600.000mm | Undefined | Undefined | 0° 0' 0.000" |  | 1150.000mm | 300.000mm | 300.000mm | 0.000in | 0.000in | Junction Structure | Undefined |  | SMH 0.75X1.2 | Box | 0 | 0
MH-18007 | <None> | Storm Manhole | 444774.2094 | 1826386.2421 | 24.49 | C-235, C-222 | <None> |  | Yes | 0 | NP B9 LHS | 0+228.86 | -0.05 | Basic | No | 750.000mm | 1200.000mm | 1953.165mm | 0.000in | 1.6532 | Elevation | 0 | 22.837 | 300.000mm | 200.000mm |  |  | Undefined | 0.000in | 200.000mm | 1600.000mm | Undefined | Undefined | 0° 0' 0.000" |  | 1150.000mm | 300.000mm | 300.000mm | 0.000in | 0.000in | Junction Structure | Undefined |  | SMH 0.75X1.2 | Box | 0 | 0
MH-18008 | <None> | Storm Manhole | 444754.2094 | 1826386.2421 | 24.45 | C-208, C-222 | <None> |  | Yes | 0 | NP B9 LHS | 0+248.86 | -0.05 | Basic | No | 750.000mm | 1200.000mm | 1953.165mm | 0.000in | 1.6532 | Elevation | 0 | 22.797 | 300.000mm | 200.000mm |  |  | Undefined | 0.000in | 200.000mm | 1600.000mm | Undefined | Undefined | 0° 0' 0.000" |  | 1150.000mm | 300.000mm | 300.000mm | 0.000in | 0.000in | Junction Structure | Undefined |  | SMH 0.75X1.2 | Box | 0 | 0
MH-18022 | <None> | Storm Manhole | 444559.9084 | 1826396.8921 | 24.602 | C-739, C-954 | ZONE 3A FRL | 24.602 | Yes | 0 | NP B9 RHS | 0+445.95 | -0.1415 | Basic | No | 750.000mm | 1200.000mm | 2116.792mm | 0.000in | 1.8168 | Elevation | 0 | 22.785 | 300.000mm | 200.000mm |  |  | Undefined | 0.000in | 200.000mm | 1600.000mm | Undefined | Undefined | 0° 0' 0.000" |  | 1150.000mm | 300.000mm | 300.000mm | 0.000in | 0.000in | Junction Structure | Undefined |  | SMH 0.75X1.2 | Box | 0 | 0
MH-18035 | SMH 1.2X0.6 | Storm Manhole | 444392.8582 | 1826503.1672 | 25.174 | C-247, C-81 | ZONE 3A FRL | 25.174 | Yes | 0 | NP C46 RHS | 0+066.15 | -0.0934 | Basic | No | 1200.000mm | 600.000mm | 2094.359mm | 0.000in | 1.7944 | Elevation | 0 | 23.38 | 300.000mm | 200.000mm |  |  | Undefined | 0.000in | 200.000mm | 1000.000mm | Undefined | Undefined | 0° 0' 0.000" |  | 1600.000mm | 300.000mm | 300.000mm | 0.000in | 0.000in | Junction Structure | Undefined |  | SMH 1.2X0.6 | Box | 0 | 0
MH-18036 | SMH 1.2X0.75 | Storm Manhole | 444402.8832 | 1826622.667 | 25.069 | C-420, C-426 | <None> |  | Yes | 0 | NP B43 LHS | 0+029.15 | 0.075 | Basic | No | 1200.000mm | 750.000mm | 2503.320mm | 0.000in | 2.2033 | Elevation | 0 | 22.866 | 300.000mm | 200.000mm |  |  | Undefined | 0.000in | 200.000mm | 1150.000mm | Undefined | Undefined | 0° 0' 0.000" |  | 1600.000mm | 300.000mm | 300.000mm | 0.000in | 0.000in | Junction Structure | Undefined |  | SMH 1.2X0.75 | Box | 0 | 0
MH-18059 | <None> | Storm Manhole | 445050.4669 | 1825923.7421 | 22.2 | C-774, C-775 | ZONE 3A FRL (1) (3) | 22.2 | Yes | 0 | NP B16 LHS | 0+177.75 | 0.225 | Basic | No | 750.000mm | 1200.000mm | 3386.121mm | 0.000in | 3.0861 | Elevation | 0 | 19.114 | 300.000mm | 200.000mm |  |  | Undefined | 0.000in | 200.000mm | 1600.000mm | Undefined | Undefined | 0° 0' 0.000" |  | 1150.000mm | 300.000mm | 300.000mm | 0.000in | 0.000in | Junction Structure | Undefined |  | SMH 0.75X1.2 | Box | 0 | 0
MH-18069 | SMH 0.75X1.2 | Storm Manhole | 444333.1082 | 1826563.992 | 25.22 | C-291, C-656 | <None> |  | Yes | 0 | NP B6 LHS | 0+142.78 | 0.2249 | Basic | No | 750.000mm | 1200.000mm | 2471.557mm | 0.000in | 2.1716 | Depth | 0 | 23.048 | 300.000mm | 200.000mm |  |  | Undefined | 0.000in | 200.000mm | 1600.000mm | Undefined | Undefined | 0° 0' 0.000" |  | 1150.000mm | 300.000mm | 300.000mm | 0.000in | 0.000in | Junction Structure | Undefined |  | SMH 0.75X1.2 | Box | 0 | 0
MH-18070 | <None> | Storm Manhole | 444474.2883 | 1826563.992 | 25.147 | C-162 | <None> |  | Yes | 0 | NP B6 LHS | 0+001.60 | 0.2249 | Basic | No | 750.000mm | 1200.000mm | 2368.650mm | 0.000in | 2.0686 | Elevation | 0 | 23.078 | 300.000mm | 200.000mm |  |  | Undefined | 0.000in | 200.000mm | 1600.000mm | Undefined | Undefined | 0° 0' 0.000" |  | 1150.000mm | 300.000mm | 300.000mm | 0.000in | 0.000in | Junction Structure | Undefined |  | SMH 0.75X1.2 | Box | 0 | 0
MH-18072 | <None> | Storm Manhole | 444694.2094 | 1826386.2421 | 24.33 | C-816, C-792 | <None> |  | Yes | 0 | NP B9 LHS | 0+308.86 | -0.05 | Basic | No | 750.000mm | 1200.000mm | 1953.165mm | 0.000in | 1.6532 | Elevation | 0 | 22.677 | 300.000mm | 200.000mm |  |  | Undefined | 0.000in | 200.000mm | 1600.000mm | Undefined | Undefined | 0° 0' 0.000" |  | 1150.000mm | 300.000mm | 300.000mm | 0.000in | 0.000in | Junction Structure | Undefined |  | SMH 0.75X1.2 | Box | 0 | 0
MH-18073 | <None> | Storm Manhole | 444674.2094 | 1826386.2421 | 24.294 | C-443, C-792 | <None> |  | Yes | 0 | NP B9 LHS | 0+328.86 | -0.05 | Basic | No | 750.000mm | 1200.000mm | 1953.860mm | 0.000in | 1.6539 | Elevation | 0 | 22.64 | 300.000mm | 200.000mm |  |  | Undefined | 0.000in | 200.000mm | 1600.000mm | Undefined | Undefined | 0° 0' 0.000" |  | 1150.000mm | 300.000mm | 300.000mm | 0.000in | 0.000in | Junction Structure | Undefined |  | SMH 0.75X1.2 | Box | 0 | 0
MH-18085 | <None> | Storm Manhole | 444634.2094 | 1826386.2421 | 24.339 | C-449, C-445 | <None> |  | Yes | 0 | NP B9 LHS | 0+368.86 | -0.05 | Basic | No | 750.000mm | 1200.000mm | 2038.747mm | 0.000in | 1.7387 | Elevation | 0 | 22.6 | 300.000mm | 200.000mm |  |  | Undefined | 0.000in | 200.000mm | 1600.000mm | Undefined | Undefined | 0° 0' 0.000" |  | 1150.000mm | 300.000mm | 300.000mm | 0.000in | 0.000in | Junction Structure | Undefined |  | SMH 0.75X1.2 | Box | 0 | 0
MH-18086 | <None> | Storm Manhole | 445151.3996 | 1826022.9921 | 22.726 | C-285, C-274 | ZONE 3A FRL (1) (3) | 22.726 | Yes | 0 | NP B15 LHS | 0+076.82 | 0.225 | Basic | No | 750.000mm | 1200.000mm | 2270.768mm | 0.000in | 1.9708 | Elevation | 0 | 20.755 | 300.000mm | 200.000mm |  |  | Undefined | 0.000in | 200.000mm | 1600.000mm | Undefined | Undefined | 0° 0' 0.000" |  | 1150.000mm | 300.000mm | 300.000mm | 0.000in | 0.000in | Junction Structure | Undefined |  | SMH 0.75X1.2 | Box | 0 | 0
MH-18087 | <None> | Storm Manhole | 445131.3996 | 1826022.9921 | 22.763 | C-285, C-308 | ZONE 3A FRL (1) (3) | 22.763 | Yes | 0 | NP B15 LHS | 0+096.82 | 0.225 | Basic | No | 750.000mm | 1200.000mm | 2327.679mm | 0.000in | 2.0277 | Elevation | 0 | 20.735 | 300.000mm | 200.000mm |  |  | Undefined | 0.000in | 200.000mm | 1600.000mm | Undefined | Undefined | 0° 0' 0.000" |  | 1150.000mm | 300.000mm | 300.000mm | 0.000in | 0.000in | Junction Structure | Undefined |  | SMH 0.75X1.2 | Box | 0 | 0
MH-18114 | SMH 1.2X0.75 | Storm Manhole | 444238.0665 | 1826222.5909 | 24.905 | C-590, C-586 | ZONE 3A FRL | 24.905 | Yes | 0 | NP A7 RHS | 0+429.23 | -0.0489 | Basic | No | 1200.000mm | 750.000mm | 1949.614mm | 0.000in | 1.6496 | Elevation | 0 | 23.255 | 300.000mm | 200.000mm |  |  | Undefined | 0.000in | 200.000mm | 1150.000mm | Undefined | Undefined | 0° 0' 0.000" |  | 1600.000mm | 300.000mm | 300.000mm | 0.000in | 0.000in | Junction Structure | Undefined |  | SMH 1.2X0.75 | Box | 0 | 0
MH-18115 | SMH 1.2X0.75 | Storm Manhole | 444238.0665 | 1826202.5909 | 24.828 | C-590, C-877 | ZONE 3A FRL | 24.828 | Yes | 0 | NP A7 RHS | 0+449.23 | -0.0477 | Basic | No | 1200.000mm | 750.000mm | 1892.875mm | 0.000in | 1.5929 | Elevation | 0 | 23.235 | 300.000mm | 200.000mm |  |  | Undefined | 0.000in | 200.000mm | 1150.000mm | Undefined | Undefined | 0° 0' 0.000" |  | 1600.000mm | 300.000mm | 300.000mm | 0.000in | 0.000in | Junction Structure | Undefined |  | SMH 1.2X0.75 | Box | 0 | 0
MH-18121 | SMH 1.2X0.75 | Storm Manhole | 444256.7165 | 1826421.42 | 24.939 | C-227, C-287 | <None> |  | Yes | 0 | NP A7 LHS | 0+230.40 | 0.05 | Basic | No | 1200.000mm | 750.000mm | 2295.468mm | 0.000in | 1.9955 | Elevation | 0 | 22.943 | 300.000mm | 200.000mm |  |  | Undefined | 0.000in | 200.000mm | 1150.000mm | Undefined | Undefined | 0° 0' 0.000" |  | 1600.000mm | 300.000mm | 300.000mm | 0.000in | 0.000in | Junction Structure | Undefined |  | SMH 1.2X0.75 | Box | 0 | 0
MH-18126 | SMH 1.2X0.75 | Storm Manhole | 444256.7165 | 1826462.5909 | 25.098 | C-378, C-283 | <None> |  | Yes | 0 | NP A7 LHS | 0+189.23 | 0.05 | Basic | No | 1200.000mm | 750.000mm | 2488.449mm | 0.000in | 2.1884 | Elevation | 0 | 22.91 | 300.000mm | 200.000mm |  |  | Undefined | 0.000in | 200.000mm | 1150.000mm | Undefined | Undefined | 0° 0' 0.000" |  | 1600.000mm | 300.000mm | 300.000mm | 0.000in | 0.000in | Junction Structure | Undefined |  | SMH 1.2X0.75 | Box | 0 | 0
MH-18160 | SMH 1.2X0.6 | Storm Manhole | 444392.8582 | 1826484.1672 | 25.187 | C-81, C-62 | ZONE 3A FRL | 25.187 | Yes | 0 | NP C46 RHS | 0+085.15 | -0.0934 | Basic | No | 1200.000mm | 600.000mm | 2082.925mm | 0.000in | 1.7829 | Elevation | 0 | 23.404 | 300.000mm | 200.000mm |  |  | Undefined | 0.000in | 200.000mm | 1000.000mm | Undefined | Undefined | 0° 0' 0.000" |  | 1600.000mm | 300.000mm | 300.000mm | 0.000in | 0.000in | Junction Structure | Undefined |  | SMH 1.2X0.6 | Box | 0 | 0
MH-18161 | SMH 1.2X0.75 | Storm Manhole | 444392.2332 | 1826602.667 | 25.141 | C-700, C-703 | ZONE 3A FRL | 25.141 | Yes | 0 | NP B43 RHS | 0+049.15 | -0.0839 | Basic | No | 1200.000mm | 750.000mm | 3074.556mm | 0.000in | 2.7746 | Elevation | 0 | 22.366 | 300.000mm | 200.000mm |  |  | Undefined | 0.000in | 200.000mm | 1150.000mm | Undefined | Undefined | 0° 0' 0.000" |  | 1600.000mm | 300.000mm | 300.000mm | 0.000in | 0.000in | Junction Structure | Undefined |  | SMH 1.2X0.75 | Box | 0 | 0
MH-18179 | <None> | Storm Manhole | 445061.5669 | 1825934.3921 | 22.17 | C-829, C-845 | ZONE 3A FRL (1) (2) (1) | 22.17 | Yes | 0 | NP B16 RHS | 0+166.65 | -0.0412 | Basic | No | 750.000mm | 1200.000mm | 2841.959mm | 0.000in | 2.542 | Elevation | 0 | 19.628 | 300.000mm | 200.000mm |  |  | Undefined | 0.000in | 200.000mm | 1600.000mm | Undefined | Undefined | 0° 0' 0.000" |  | 1150.000mm | 300.000mm | 300.000mm | 0.000in | 0.000in | Junction Structure | Undefined |  | SMH 0.75X1.2 | Box | 0 | 0
MH-18180 | <None> | Storm Manhole | 445041.5669 | 1825934.3921 | 22.224 | C-845, C-859 | ZONE 3A FRL (1) (2) (1) | 22.224 | Yes | 0 | NP B16 RHS | 0+186.65 | -0.0165 | Basic | No | 750.000mm | 1200.000mm | 2916.298mm | 0.000in | 2.6163 | Elevation | 0 | 19.608 | 300.000mm | 200.000mm |  |  | Undefined | 0.000in | 200.000mm | 1600.000mm | Undefined | Undefined | 0° 0' 0.000" |  | 1150.000mm | 300.000mm | 300.000mm | 0.000in | 0.000in | Junction Structure | Undefined |  | SMH 0.75X1.2 | Box | 0 | 0
MH-18185 | SMH 0.75X1.2 | Storm Manhole | 444316.964 | 1826563.992 | 25.168 | C-291, C-390 | <None> |  | Yes | 0 | NP B6 LHS | 0+158.92 | 0.2249 | Basic | No | 750.000mm | 1200.000mm | 2385.563mm | 0.000in | 2.0856 | Depth | 0 | 23.082 | 300.000mm | 200.000mm |  |  | Undefined | 0.000in | 200.000mm | 1600.000mm | Undefined | Undefined | 0° 0' 0.000" |  | 1150.000mm | 300.000mm | 300.000mm | 0.000in | 0.000in | Junction Structure | Undefined |  | SMH 0.75X1.2 | Box | 0 | 0
MH-18186 | SMH 0.75X1.2 | Storm Manhole | 444298.5885 | 1826563.992 | 25.127 | C-791, C-390 | <None> |  | Yes | 0 | NP B6 LHS | 0+177.30 | 0.2249 | Basic | No | 750.000mm | 1200.000mm | 2326.195mm | 0.000in | 2.0262 | Elevation | 0 | 23.101 | 300.000mm | 200.000mm |  |  | Undefined | 0.000in | 200.000mm | 1600.000mm | Undefined | Undefined | 0° 0' 0.000" |  | 1150.000mm | 300.000mm | 300.000mm | 0.000in | 0.000in | Junction Structure | Undefined |  | SMH 0.75X1.2 | Box | 0 | 0
MH-18187 | <None> | Storm Manhole | 444734.2094 | 1826386.2421 | 24.41 | C-208, C-812 | <None> |  | Yes | 0 | NP B9 LHS | 0+268.86 | -0.05 | Basic | No | 750.000mm | 1200.000mm | 1953.165mm | 0.000in | 1.6532 | Elevation | 0 | 22.757 | 300.000mm | 200.000mm |  |  | Undefined | 0.000in | 200.000mm | 1600.000mm | Undefined | Undefined | 0° 0' 0.000" |  | 1150.000mm | 300.000mm | 300.000mm | 0.000in | 0.000in | Junction Structure | Undefined |  | SMH 0.75X1.2 | Box | 0 | 0
MH-18188 | <None> | Storm Manhole | 444654.2094 | 1826386.2421 | 24.294 | C-443, C-445 | <None> |  | Yes | 0 | NP B9 LHS | 0+348.86 | -0.05 | Basic | No | 750.000mm | 1200.000mm | 1974.132mm | 0.000in | 1.6741 | Elevation | 0 | 22.62 | 300.000mm | 200.000mm |  |  | Undefined | 0.000in | 200.000mm | 1600.000mm | Undefined | Undefined | 0° 0' 0.000" |  | 1150.000mm | 300.000mm | 300.000mm | 0.000in | 0.000in | Junction Structure | Undefined |  | SMH 0.75X1.2 | Box | 0 | 0
MH-18192 | SMH 0.6X1.2 | Storm Manhole | 445178.5669 | 1826270.4485 | 22.97 | C-77, C-90 | ZONE 3A FRL | 22.97 | Yes | 0 | NP C5 RHS | 0+049.65 | -0.1881 | Basic | No | 600.000mm | 1200.000mm | 2085.133mm | 0.000in | 1.7851 | Elevation | 0 | 21.185 | 300.000mm | 200.000mm |  |  | Undefined | 0.000in | 200.000mm | 1600.000mm | Undefined | Undefined | 0° 0' 0.000" |  | 1000.000mm | 300.000mm | 300.000mm | 0.000in | 0.000in | Junction Structure | Undefined |  | SMH 0.6X1.2 | Box | 0 | 0
MH-18193 | SMH 0.6X1.2 | Storm Manhole | 445158.5669 | 1826270.4485 | 23.038 | C-77, C-109 | ZONE 3A FRL | 23.038 | Yes | 0 | NP C5 RHS | 0+069.65 | -0.1659 | Basic | No | 600.000mm | 1200.000mm | 2177.327mm | 0.000in | 1.8773 | Elevation | 0 | 21.161 | 300.000mm | 200.000mm |  |  | Undefined | 0.000in | 200.000mm | 1600.000mm | Undefined | Undefined | 0° 0' 0.000" |  | 1000.000mm | 300.000mm | 300.000mm | 0.000in | 0.000in | Junction Structure | Undefined |  | SMH 0.6X1.2 | Box | 0 | 0
MH-18208 | SMH 1.2X0.75 | Storm Manhole | 444256.7165 | 1826482.5909 | 25.175 | C-378, C-471 | <None> |  | Yes | 0 | NP A7 LHS | 0+169.23 | 0.05 | Basic | No | 1200.000mm | 750.000mm | 2585.339mm | 0.000in | 2.2853 | Elevation | 0 | 22.89 | 300.000mm | 200.000mm |  |  | Undefined | 0.000in | 200.000mm | 1150.000mm | Undefined | Undefined | 0° 0' 0.000" |  | 1600.000mm | 300.000mm | 300.000mm | 0.000in | 0.000in | Junction Structure | Undefined |  | SMH 1.2X0.75 | Box | 0 | 0
MH-18209 | SMH 1.2X0.75 | Storm Manhole | 444598.3802 | 1826346.4229 | 24.397 | C-903, C-899 | <None> |  | Yes | 0 | NP A8 LHS | 0+696.89 | 0.225 | Basic | No | 1200.000mm | 750.000mm | 2914.772mm | 0.000in | 2.6148 | Elevation | 0 | 21.782 | 300.000mm | 200.000mm |  |  | Undefined | 0.000in | 200.000mm | 1150.000mm | Undefined | Undefined | 0° 0' 0.000" |  | 1600.000mm | 300.000mm | 300.000mm | 0.000in | 0.000in | Junction Structure | Undefined |  | SMH 1.2X0.75 | Box | 0 | 0
MH-18210 | SMH 1.2X0.75 | Storm Manhole | 444598.3802 | 1826326.4229 | 24.444 | C-932, C-899 | <None> |  | Yes | 0 | NP A8 LHS | 0+716.89 | 0.225 | Basic | No | 1200.000mm | 750.000mm | 2981.801mm | 0.000in | 2.6818 | Elevation | 0 | 21.762 | 300.000mm | 200.000mm |  |  | Undefined | 0.000in | 200.000mm | 1150.000mm | Undefined | Undefined | 0° 0' 0.000" |  | 1600.000mm | 300.000mm | 300.000mm | 0.000in | 0.000in | Junction Structure | Undefined |  | SMH 1.2X0.75 | Box | 0 | 0
MH-18212 | SMH 1.2X0.75 | Storm Manhole | 444256.7165 | 1826564.17 | 25.375 | C-496, C-515 | <None> |  | Yes | 0 | NP A7 LHS | 0+087.65 | 0.05 | Basic | No | 1200.000mm | 750.000mm | 2866.989mm | 0.000in | 2.567 | Elevation | 0.001 | 22.808 | 300.000mm | 200.000mm |  |  | Undefined | 0.000in | 200.000mm | 1150.000mm | Undefined | Undefined | 0° 0' 0.000" |  | 1600.000mm | 300.000mm | 300.000mm | 0.000in | 0.000in | Junction Structure | Undefined |  | SMH 1.2X0.75 | Box | 0 | 0
MH-18245 | <None> | Storm Manhole | 445151.3996 | 1825934.3921 | 21.926 | C-251, C-217 | ZONE 3A FRL (1) (2) (1) | 21.926 | Yes | 0 | NP B16 RHS | 0+076.82 | -0.1522 | Basic | No | 750.000mm | 1200.000mm | 2300.887mm | 0.000in | 2.0009 | Elevation | 0 | 19.925 | 300.000mm | 200.000mm |  |  | Undefined | 0.000in | 200.000mm | 1600.000mm | Undefined | Undefined | 0° 0' 0.000" |  | 1150.000mm | 300.000mm | 300.000mm | 0.000in | 0.000in | Junction Structure | Undefined |  | SMH 0.75X1.2 | Box | 0 | 0
MH-18246 | <None> | Storm Manhole | 445131.3996 | 1825934.3921 | 21.98 | C-251, C-15 | ZONE 3A FRL (1) (2) (1) | 21.98 | Yes | 0 | NP B16 RHS | 0+096.82 | -0.1275 | Basic | No | 750.000mm | 1200.000mm | 2375.226mm | 0.000in | 2.0752 | Elevation | 0 | 19.905 | 300.000mm | 200.000mm |  |  | Undefined | 0.000in | 200.000mm | 1600.000mm | Undefined | Undefined | 0° 0' 0.000" |  | 1150.000mm | 300.000mm | 300.000mm | 0.000in | 0.000in | Junction Structure | Undefined |  | SMH 0.75X1.2 | Box | 0 | 0
MH-18252 | <None> | Storm Manhole | 444454.2882 | 1826574.642 | 25.216 | C-277, C-252 | ZONE 3A FRL | 25.216 | Yes | 0 | NP B6 RHS | 0+020.00 | -0.2436 | Basic | No | 750.000mm | 1200.000mm | 2478.375mm | 0.000in | 2.1784 | Elevation | 0 | 23.038 | 300.000mm | 200.000mm |  |  | Undefined | 0.000in | 200.000mm | 1600.000mm | Undefined | Undefined | 0° 0' 0.000" |  | 1150.000mm | 300.000mm | 300.000mm | 0.000in | 0.000in | Junction Structure | Undefined |  | SMH 0.75X1.2 | Box | 0 | 0
MH-18253 | <None> | Storm Manhole | 444434.2882 | 1826574.642 | 25.268 | C-262, C-252 | ZONE 3A FRL | 25.268 | Yes | 0 | NP B6 RHS | 0+040.00 | -0.2436 | Basic | No | 750.000mm | 1200.000mm | 2551.697mm | 0.000in | 2.2517 | Elevation | 0 | 23.016 | 300.000mm | 200.000mm |  |  | Undefined | 0.000in | 200.000mm | 1600.000mm | Undefined | Undefined | 0° 0' 0.000" |  | 1150.000mm | 300.000mm | 300.000mm | 0.000in | 0.000in | Junction Structure | Undefined |  | SMH 0.75X1.2 | Box | 0 | 0
MH-18254 | <None> | Storm Manhole | 444312.4082 | 1826574.642 | 25.183 | C-533, C-614 | ZONE 3A FRL | 25.183 | Yes | 0 | NP B6 RHS | 0+161.88 | -0.2436 | Basic | No | 750.000mm | 1200.000mm | 1923.150mm | 0.000in | 1.6232 | Elevation | 0 | 23.56 | 300.000mm | 200.000mm |  |  | Undefined | 0.000in | 200.000mm | 1600.000mm | Undefined | Undefined | 0° 0' 0.000" |  | 1150.000mm | 300.000mm | 300.000mm | 0.000in | 0.000in | Junction Structure | Undefined |  | SMH 0.75X1.2 | Box | 0 | 0
MH-18255 | <None> | Storm Manhole | 444292.4082 | 1826574.642 | 25.143 | C-498, C-533 | ZONE 3A FRL | 25.143 | Yes | 0 | NP B6 RHS | 0+181.88 | -0.2436 | Basic | No | 750.000mm | 1200.000mm | 1823.873mm | 0.000in | 1.5239 | Elevation | 0 | 23.619 | 300.000mm | 200.000mm |  |  | Undefined | 0.000in | 200.000mm | 1600.000mm | Undefined | Undefined | 0° 0' 0.000" |  | 1150.000mm | 300.000mm | 300.000mm | 0.000in | 0.000in | Junction Structure | Undefined |  | SMH 0.75X1.2 | Box | 0 | 0
MH-18258 | <None> | Storm Manhole | 444519.9084 | 1826386.2421 | 24.744 | C-163, C-167 | <None> |  | Yes | 0 | NP B9 LHS | 0+483.16 | -0.05 | Basic | No | 750.000mm | 1200.000mm | 2013.503mm | 0.000in | 1.7135 | Elevation | 0 | 23.03 | 300.000mm | 200.000mm |  |  | Undefined | 0.000in | 200.000mm | 1600.000mm | Undefined | Undefined | 0° 0' 0.000" |  | 1150.000mm | 300.000mm | 300.000mm | 0.000in | 0.000in | Junction Structure | Undefined |  | SMH 0.75X1.2 | Box | 0 | 0
MH-18259 | <None> | Storm Manhole | 444702.9127 | 1826396.8921 | 24.348 | C-442, C-439 | ZONE 3A FRL | 24.348 | Yes | 0 | NP B9 RHS | 0+302.95 | -0.0964 | Basic | No | 750.000mm | 1200.000mm | 2110.572mm | 0.000in | 1.8106 | Elevation | 0 | 22.537 | 300.000mm | 200.000mm |  |  | Undefined | 0.000in | 200.000mm | 1600.000mm | Undefined | Undefined | 0° 0' 0.000" |  | 1150.000mm | 300.000mm | 300.000mm | 0.000in | 0.000in | Junction Structure | Undefined |  | SMH 0.75X1.2 | Box | 0 | 0
MH-18260 | <None> | Storm Manhole | 444714.2094 | 1826386.2421 | 24.37 | C-816, C-812 | <None> |  | Yes | 0 | NP B9 LHS | 0+288.86 | -0.05 | Basic | No | 750.000mm | 1200.000mm | 1953.165mm | 0.000in | 1.6532 | Elevation | 0 | 22.717 | 300.000mm | 200.000mm |  |  | Undefined | 0.000in | 200.000mm | 1600.000mm | Undefined | Undefined | 0° 0' 0.000" |  | 1150.000mm | 300.000mm | 300.000mm | 0.000in | 0.000in | Junction Structure | Undefined |  | SMH 0.75X1.2 | Box | 0 | 0
MH-18273 | SMH 1.2X0.75 | Storm Manhole | 444830.9802 | 1826567.6755 | 24.703 | C-211, C-185 | <None> |  | Yes | 0 | NP B60 LHS | 0+084.14 | 0.225 | Basic | No | 1200.000mm | 750.000mm | 2210.877mm | 0.000in | 1.9109 | Elevation | 0 | 22.792 | 300.000mm | 200.000mm |  |  | Undefined | 0.000in | 200.000mm | 1150.000mm | Undefined | Undefined | 0° 0' 0.000" |  | 1600.000mm | 300.000mm | 300.000mm | 0.000in | 0.000in | Junction Structure | Undefined |  | SMH 1.2X0.75 | Box | 0 | 0
MH-18274 | SMH 1.2X0.75 | Storm Manhole | 444830.9802 | 1826547.6755 | 24.746 | C-211, C-319 | <None> |  | Yes | 0 | NP B60 LHS | 0+104.14 | 0.225 | Basic | No | 1200.000mm | 750.000mm | 2274.187mm | 0.000in | 1.9742 | Elevation | 0 | 22.772 | 300.000mm | 200.000mm |  |  | Undefined | 0.000in | 200.000mm | 1150.000mm | Undefined | Undefined | 0° 0' 0.000" |  | 1600.000mm | 300.000mm | 300.000mm | 0.000in | 0.000in | Junction Structure | Undefined |  | SMH 1.2X0.75 | Box | 0 | 0
MH-18277 | SMH 1.2X0.75 | Storm Manhole | 444830.9802 | 1826527.6755 | 24.772 | C-388, C-319 | <None> |  | Yes | 0 | NP B60 LHS | 0+124.14 | 0.225 | Basic | No | 1200.000mm | 750.000mm | 2320.116mm | 0.000in | 2.0201 | Elevation | 0 | 22.752 | 300.000mm | 200.000mm |  |  | Undefined | 0.000in | 200.000mm | 1150.000mm | Undefined | Undefined | 0° 0' 0.000" |  | 1600.000mm | 300.000mm | 300.000mm | 0.000in | 0.000in | Junction Structure | Undefined |  | SMH 1.2X0.75 | Box | 0 | 0
MH-18278 | SMH 1.2X0.75 | Storm Manhole | 444238.0665 | 1826522.5909 | 25.292 | C-883, C-894 | ZONE 3A FRL | 25.292 | Yes | 0 | NP A7 RHS | 0+129.23 | -0.0226 | Basic | No | 1200.000mm | 750.000mm | 3484.691mm | 0.000in | 3.1847 | Elevation | 0 | 22.107 | 300.000mm | 200.000mm |  |  | Undefined | 0.000in | 200.000mm | 1150.000mm | Undefined | Undefined | 0° 0' 0.000" |  | 1600.000mm | 300.000mm | 300.000mm | 0.000in | 0.000in | Junction Structure | Undefined |  | SMH 1.2X0.75 | Box | 0 | 0
MH-18279 | SMH 1.2X0.75 | Storm Manhole | 444238.0665 | 1826502.5909 | 25.241 | C-901, C-894 | ZONE 3A FRL | 25.241 | Yes | 0 | NP A7 RHS | 0+149.23 | -0.0264 | Basic | No | 1200.000mm | 750.000mm | 3414.015mm | 0.000in | 3.114 | Elevation | 0 | 22.127 | 300.000mm | 200.000mm |  |  | Undefined | 0.000in | 200.000mm | 1150.000mm | Undefined | Undefined | 0° 0' 0.000" |  | 1600.000mm | 300.000mm | 300.000mm | 0.000in | 0.000in | Junction Structure | Undefined |  | SMH 1.2X0.75 | Box | 0 | 0
MH-18294 | SMH 1.2X0.6 | Storm Manhole | 444402.2582 | 1826544.1672 | 25.235 | C-221, C-788 | <None> |  | Yes | 0 | NP C46 LHS | 0+025.16 | 0.1982 | Basic | No | 1200.000mm | 600.000mm | 2197.719mm | 0.000in | 1.8977 | Elevation | 0 | 23.337 | 300.000mm | 200.000mm |  |  | Undefined | 0.000in | 200.000mm | 1000.000mm | Undefined | Undefined | 0° 0' 0.000" |  | 1600.000mm | 300.000mm | 300.000mm | 0.000in | 0.000in | Junction Structure | Undefined |  | SMH 1.2X0.6 | Box | 0 | 0
MH-18295 | SMH 1.2X0.6 | Storm Manhole | 444402.2582 | 1826524.1672 | 25.195 | C-221, C-213 | <None> |  | Yes | 0 | NP C46 LHS | 0+045.16 | 0.1884 | Basic | No | 1200.000mm | 600.000mm | 2137.899mm | 0.000in | 1.8379 | Elevation | 0 | 23.357 | 300.000mm | 200.000mm |  |  | Undefined | 0.000in | 200.000mm | 1000.000mm | Undefined | Undefined | 0° 0' 0.000" |  | 1600.000mm | 300.000mm | 300.000mm | 0.000in | 0.000in | Junction Structure | Undefined |  | SMH 1.2X0.6 | Box | 0 | 0
MH-18296 | SMH 1.2X0.75 | Storm Manhole | 444402.8832 | 1826602.667 | 25.141 | C-430, C-426 | <None> |  | Yes | 0 | NP B43 LHS | 0+049.15 | 0.075 | Basic | No | 1200.000mm | 750.000mm | 2554.556mm | 0.000in | 2.2546 | Elevation | 0 | 22.886 | 300.000mm | 200.000mm |  |  | Undefined | 0.000in | 200.000mm | 1150.000mm | Undefined | Undefined | 0° 0' 0.000" |  | 1600.000mm | 300.000mm | 300.000mm | 0.000in | 0.000in | Junction Structure | Undefined |  | SMH 1.2X0.75 | Box | 0 | 0
MH-18312 | <None> | Storm Manhole | 444332.4082 | 1826574.642 | 25.223 | C-674, C-614 | ZONE 3A FRL | 25.223 | Yes | 0 | NP B6 RHS | 0+141.88 | -0.2436 | Basic | No | 750.000mm | 1200.000mm | 2023.428mm | 0.000in | 1.7234 | Elevation | 0 | 23.5 | 300.000mm | 200.000mm |  |  | Undefined | 0.000in | 200.000mm | 1600.000mm | Undefined | Undefined | 0° 0' 0.000" |  | 1150.000mm | 300.000mm | 300.000mm | 0.000in | 0.000in | Junction Structure | Undefined |  | SMH 0.75X1.2 | Box | 0 | 0
MH-18325 | SMH 1.2X0.75 | Storm Manhole | 444830.9802 | 1826507.6755 | 24.781 | C-437, C-388 | <None> |  | Yes | 0 | NP B60 LHS | 0+144.14 | 0.225 | Basic | No | 1200.000mm | 750.000mm | 2348.662mm | 0.000in | 2.0487 | Depth | 0 | 22.732 | 300.000mm | 200.000mm |  |  | Undefined | 0.000in | 200.000mm | 1150.000mm | Undefined | Undefined | 0° 0' 0.000" |  | 1600.000mm | 300.000mm | 300.000mm | 0.000in | 0.000in | Junction Structure | Undefined |  | SMH 1.2X0.75 | Box | 0 | 0
MH-18330 | SMH 1.2X0.75 | Storm Manhole | 444238.0665 | 1826342.5909 | 24.818 | C-1017 | ZONE 3A FRL | 24.818 | Yes | 0 | NP A7 RHS | 0+309.23 | -0.0563 | Basic | No | 1200.000mm | 750.000mm | 2681.057mm | 0.000in | 2.3811 | Elevation | 0 | 22.437 | 300.000mm | 200.000mm |  |  | Undefined | 0.000in | 200.000mm | 1150.000mm | Undefined | Undefined | 0° 0' 0.000" |  | 1600.000mm | 300.000mm | 300.000mm | 0.000in | 0.000in | Junction Structure | Undefined |  | SMH 1.2X0.75 | Box | 0 | 0
MH-18331 | SMH 1.2X0.75 | Storm Manhole | 444238.0665 | 1826322.5909 | 24.858 | C-573 | ZONE 3A FRL | 24.858 | Yes | 0 | NP A7 RHS | 0+329.23 | -0.0552 | Basic | No | 1200.000mm | 750.000mm | 1803.057mm | 0.000in | 1.5031 | Elevation | 0 | 23.355 | 300.000mm | 200.000mm |  |  | Undefined | 0.000in | 200.000mm | 1150.000mm | Undefined | Undefined | 0° 0' 0.000" |  | 1600.000mm | 300.000mm | 300.000mm | 0.000in | 0.000in | Junction Structure | Undefined |  | SMH 1.2X0.75 | Box | 0 | 0
MH-18352 | <None> | Storm Manhole | 445191.3996 | 1825934.3921 | 21.817 | C-38, C-204 | ZONE 3A FRL (1) (2) (1) | 21.817 | Yes | 0 | NP B16 RHS | 0+036.82 | -0.2017 | Basic | No | 750.000mm | 1200.000mm | 2152.208mm | 0.000in | 1.8522 | Elevation | 0 | 19.965 | 300.000mm | 200.000mm |  |  | Undefined | 0.000in | 200.000mm | 1600.000mm | Undefined | Undefined | 0° 0' 0.000" |  | 1150.000mm | 300.000mm | 300.000mm | 0.000in | 0.000in | Junction Structure | Undefined |  | SMH 0.75X1.2 | Box | 0 | 0
MH-18353 | <None> | Storm Manhole | 445171.3996 | 1825934.3921 | 21.872 | C-38, C-217 | ZONE 3A FRL (1) (2) (1) | 21.872 | Yes | 0 | NP B16 RHS | 0+056.82 | -0.1769 | Basic | No | 750.000mm | 1200.000mm | 2226.548mm | 0.000in | 1.9265 | Elevation | 0 | 19.945 | 300.000mm | 200.000mm |  |  | Undefined | 0.000in | 200.000mm | 1600.000mm | Undefined | Undefined | 0° 0' 0.000" |  | 1150.000mm | 300.000mm | 300.000mm | 0.000in | 0.000in | Junction Structure | Undefined |  | SMH 0.75X1.2 | Box | 0 | 0
MH-18362 | <None> | Storm Manhole | 445068.1537 | 1825848.7421 | 22.002 | C-267, C-256 | ZONE 3A FRL (1) (3) | 22.002 | Yes | 0 | NP A3 LHS | 0+160.07 | 0.225 | Basic | No | 750.000mm | 1200.000mm | 2245.696mm | 0.000in | 1.9457 | Elevation | 0 | 20.056 | 300.000mm | 200.000mm |  |  | Undefined | 0.000in | 200.000mm | 1600.000mm | Undefined | Undefined | 0° 0' 0.000" |  | 1150.000mm | 300.000mm | 300.000mm | 0.000in | 0.000in | Junction Structure | Undefined |  | SMH 0.75X1.2 | Box | 0 | 0
MH-18363 | <None> | Storm Manhole | 445048.1537 | 1825848.7421 | 22.042 | C-267, C-462 | ZONE 3A FRL (1) (3) | 22.042 | Yes | 0 | NP A3 LHS | 0+180.07 | 0.225 | Basic | No | 750.000mm | 1200.000mm | 2305.696mm | 0.000in | 2.0057 | Elevation | 0 | 20.036 | 300.000mm | 200.000mm |  |  | Undefined | 0.000in | 200.000mm | 1600.000mm | Undefined | Undefined | 0° 0' 0.000" |  | 1150.000mm | 300.000mm | 300.000mm | 0.000in | 0.000in | Junction Structure | Undefined |  | SMH 0.75X1.2 | Box | 0 | 0
MH-18374 | <None> | Storm Manhole | 445098.5669 | 1826329.8921 | 23.538 | C-444, C-415 | ZONE 3A FRL | 23.538 | Yes | 0 | NP B11 RHS | 0+129.65 | -0.0807 | Basic | No | 750.000mm | 1200.000mm | 2613.807mm | 0.000in | 2.3138 | Elevation | 0 | 21.224 | 300.000mm | 200.000mm |  |  | Undefined | 0.000in | 200.000mm | 1600.000mm | Undefined | Undefined | 0° 0' 0.000" |  | 1150.000mm | 300.000mm | 300.000mm | 0.000in | 0.000in | Junction Structure | Undefined |  | SMH 0.75X1.2 | Box | 0 | 0
MH-18375 | <None> | Storm Manhole | 445078.5669 | 1826329.8921 | 23.581 | C-444, C-485 | ZONE 3A FRL | 23.581 | Yes | 0 | NP B11 RHS | 0+149.65 | -0.0578 | Basic | No | 750.000mm | 1200.000mm | 2677.164mm | 0.000in | 2.3772 | Elevation | 0 | 21.204 | 300.000mm | 200.000mm |  |  | Undefined | 0.000in | 200.000mm | 1600.000mm | Undefined | Undefined | 0° 0' 0.000" |  | 1150.000mm | 300.000mm | 300.000mm | 0.000in | 0.000in | Junction Structure | Undefined |  | SMH 0.75X1.2 | Box | 0 | 0
MH-18388 | <None> | Storm Manhole | 445191.3996 | 1825923.7421 | 21.817 | C-361, C-173 | ZONE 3A FRL (1) (3) | 21.817 | Yes | 0 | NP B16 LHS | 0+036.82 | 0.225 | Basic | No | 750.000mm | 1200.000mm | 2094.226mm | 0.000in | 1.7942 | Elevation | 0 | 20.023 | 300.000mm | 200.000mm |  |  | Undefined | 0.000in | 200.000mm | 1600.000mm | Undefined | Undefined | 0° 0' 0.000" |  | 1150.000mm | 300.000mm | 300.000mm | 0.000in | 0.000in | Junction Structure | Undefined |  | SMH 0.75X1.2 | Box | 0 | 0
MH-18389 | <None> | Storm Manhole | 445171.3996 | 1825923.7421 | 21.872 | C-361, C-347 | ZONE 3A FRL (1) (3) | 21.872 | Yes | 0 | NP B16 LHS | 0+056.82 | 0.225 | Basic | No | 750.000mm | 1200.000mm | 2168.563mm | 0.000in | 1.8686 | Elevation | 0 | 20.003 | 300.000mm | 200.000mm |  |  | Undefined | 0.000in | 200.000mm | 1600.000mm | Undefined | Undefined | 0° 0' 0.000" |  | 1150.000mm | 300.000mm | 300.000mm | 0.000in | 0.000in | Junction Structure | Undefined |  | SMH 0.75X1.2 | Box | 0 | 0
MH-18398 | SMH 1.2X0.75 | Storm Manhole | 444598.3802 | 1826209.4171 | 24.454 | C-1058, C-1063 | <None> |  | Yes | 0 | NP A8 LHS | 0+833.90 | 0.225 | Basic | No | 1200.000mm | 750.000mm | 3148.677mm | 0.000in | 2.8487 | Elevation | 0 | 21.605 | 300.000mm | 200.000mm |  |  | Undefined | 0.000in | 200.000mm | 1150.000mm | Undefined | Undefined | 0° 0' 0.000" |  | 1600.000mm | 300.000mm | 300.000mm | 0.000in | 0.000in | Junction Structure | Undefined |  | SMH 1.2X0.75 | Box | 0 | 0
MH-18399 | SMH 1.2X0.75 | Storm Manhole | 444598.3802 | 1826189.4171 | 24.309 | C-1057, C-1063 | <None> |  | Yes | 0 | NP A8 LHS | 0+853.90 | 0.225 | Basic | No | 1200.000mm | 750.000mm | 3024.462mm | 0.000in | 2.7245 | Elevation | 0 | 21.585 | 300.000mm | 200.000mm |  |  | Undefined | 0.000in | 200.000mm | 1150.000mm | Undefined | Undefined | 0° 0' 0.000" |  | 1600.000mm | 300.000mm | 300.000mm | 0.000in | 0.000in | Junction Structure | Undefined |  | SMH 1.2X0.75 | Box | 0 | 0
MH-18402 | SMH 0.6X1.2 | Storm Manhole | 444559.8977 | 1826428.1671 | 24.839 | C-802, C-725 | <None> |  | Yes | 0 | NP C2 LHS | 0+007.71 | 0.1489 | Basic | No | 600.000mm | 1200.000mm | 2225.777mm | 0.000in | 1.9258 | Elevation | 0 | 22.913 | 300.000mm | 200.000mm |  |  | Undefined | 0.000in | 200.000mm | 1600.000mm | Undefined | Undefined | 0° 0' 0.000" |  | 1000.000mm | 300.000mm | 300.000mm | 0.000in | 0.000in | Junction Structure | Undefined |  | SMH 0.6X1.2 | Box | 0 | 0
MH-18410 | SMH 1.2X0.6 | Storm Manhole | 444402.2582 | 1826503.1672 | 25.174 | C-213, C-115 | <None> |  | Yes | 0 | NP C46 LHS | 0+066.16 | 0.1781 | Basic | No | 1200.000mm | 600.000mm | 2097.357mm | 0.000in | 1.7974 | Elevation | 0 | 23.377 | 300.000mm | 200.000mm |  |  | Undefined | 0.000in | 200.000mm | 1000.000mm | Undefined | Undefined | 0° 0' 0.000" |  | 1600.000mm | 300.000mm | 300.000mm | 0.000in | 0.000in | Junction Structure | Undefined |  | SMH 1.2X0.6 | Box | 0 | 0
MH-18419 | <None> | Storm Manhole | 445111.3996 | 1825934.3921 | 22.035 | C-332, C-15 | ZONE 3A FRL (1) (2) (1) | 22.035 | Yes | 0 | NP B16 RHS | 0+116.82 | -0.1028 | Basic | No | 750.000mm | 1200.000mm | 2449.565mm | 0.000in | 2.1496 | Elevation | 0 | 19.885 | 300.000mm | 200.000mm |  |  | Undefined | 0.000in | 200.000mm | 1600.000mm | Undefined | Undefined | 0° 0' 0.000" |  | 1150.000mm | 300.000mm | 300.000mm | 0.000in | 0.000in | Junction Structure | Undefined |  | SMH 0.75X1.2 | Box | 0 | 0
MH-18433 | SMH 0.6X1.2 | Storm Manhole | 444539.0832 | 1826204.9171 | 23.751 | C-491, C-1042 | <None> |  | Yes | 0 | NP C7 LHS | 0+004.67 | 0.075 | Basic | No | 600.000mm | 1200.000mm | 2087.627mm | 0.000in | 1.7876 | Elevation | 0 | 21.963 | 300.000mm | 200.000mm |  |  | Undefined | 0.000in | 200.000mm | 1600.000mm | Undefined | Undefined | 180° 0' 0.000" |  | 1000.000mm | 300.000mm | 300.000mm | 0.000in | 0.000in | Junction Structure | Undefined |  | SMH 0.6X1.2 | Box | 0 | 0
MH-18434 | SMH 0.6X1.2 | Storm Manhole | 444519.3082 | 1826204.9171 | 23.971 | C-1042, C-867 | <None> |  | Yes | 0 | NP C7 LHS | 0+024.44 | 0.075 | Basic | No | 600.000mm | 1200.000mm | 2207.722mm | 0.000in | 1.9077 | Elevation | 0 | 22.063 | 300.000mm | 200.000mm |  |  | Undefined | 0.000in | 200.000mm | 1600.000mm | Undefined | Undefined | 0° 0' 0.000" |  | 1000.000mm | 300.000mm | 300.000mm | 0.000in | 0.000in | Junction Structure | Undefined |  | SMH 0.6X1.2 | Box | 0 | 0
MH-18442 | SMH 1.2X0.6 | Storm Manhole | 444402.2582 | 1826484.1672 | 25.187 | C-115, C-31 | <None> |  | Yes | 0 | NP C46 LHS | 0+085.16 | 0.1687 | Basic | No | 1200.000mm | 600.000mm | 2087.924mm | 0.000in | 1.7879 | Elevation | 0 | 23.399 | 300.000mm | 200.000mm |  |  | Undefined | 0.000in | 200.000mm | 1000.000mm | Undefined | Undefined | 0° 0' 0.000" |  | 1600.000mm | 300.000mm | 300.000mm | 0.000in | 0.000in | Junction Structure | Undefined |  | SMH 1.2X0.6 | Box | 0 | 0
MH-18450 | <None> | Storm Manhole | 445151.3996 | 1825923.7421 | 21.926 | C-357, C-347 | ZONE 3A FRL (1) (3) | 21.926 | Yes | 0 | NP B16 LHS | 0+076.82 | 0.225 | Basic | No | 750.000mm | 1200.000mm | 2242.900mm | 0.000in | 1.9429 | Elevation | 0 | 19.983 | 300.000mm | 200.000mm |  |  | Undefined | 0.000in | 200.000mm | 1600.000mm | Undefined | Undefined | 0° 0' 0.000" |  | 1150.000mm | 300.000mm | 300.000mm | 0.000in | 0.000in | Junction Structure | Undefined |  | SMH 0.75X1.2 | Box | 0 | 0
MH-18453 | <None> | Storm Manhole | 444474.2882 | 1826574.642 | 25.147 | C-277 | ZONE 3A FRL | 25.147 | Yes | 0 | NP B6 RHS | 0+000.00 | -0.2436 | Basic | No | 750.000mm | 1200.000mm | 2368.650mm | 0.000in | 2.0686 | Elevation | 0 | 23.078 | 300.000mm | 200.000mm |  |  | Undefined | 0.000in | 200.000mm | 1600.000mm | Undefined | Undefined | 0° 0' 0.000" |  | 1150.000mm | 300.000mm | 300.000mm | 0.000in | 0.000in | Junction Structure | Undefined |  | SMH 0.75X1.2 | Box | 0 | 0
MH-18480 | <None> | Storm Manhole | 445070.4669 | 1825923.7421 | 22.146 | C-763, C-775 | ZONE 3A FRL (1) (3) | 22.146 | Yes | 0 | NP B16 LHS | 0+157.75 | 0.225 | Basic | No | 750.000mm | 1200.000mm | 3311.784mm | 0.000in | 3.0118 | Elevation | 0 | 19.134 | 300.000mm | 200.000mm |  |  | Undefined | 0.000in | 200.000mm | 1600.000mm | Undefined | Undefined | 0° 0' 0.000" |  | 1150.000mm | 300.000mm | 300.000mm | 0.000in | 0.000in | Junction Structure | Undefined |  | SMH 0.75X1.2 | Box | 0 | 0
MH-18491 | SMH 0.6X1.2 | Storm Manhole | 444451.5749 | 1826428.1671 | 25.249 | C-741, C-137 | <None> |  | Yes | 0 | NP B10_1 LHS | 0+025.15 | 1.5431 | Basic | No | 600.000mm | 1200.000mm | 2076.619mm | 0.000in | 1.7766 | Elevation | 0 | 23.472 | 300.000mm | 200.000mm |  |  | Undefined | 0.000in | 200.000mm | 1600.000mm | Undefined | Undefined | 0° 0' 0.000" |  | 1000.000mm | 300.000mm | 300.000mm | 0.000in | 0.000in | Junction Structure | Undefined |  | SMH 0.6X1.2 | Box | 0 | 0
MH-18492 | SMH 0.6X1.2 | Storm Manhole | 444431.5749 | 1826428.1671 | 25.279 | C-137, C-158 | <None> |  | Yes | 0 | NP B10_1 LHS | 0+045.15 | 1.5431 | Basic | No | 600.000mm | 1200.000mm | 2066.083mm | 0.000in | 1.7661 | Elevation | 0 | 23.513 | 300.000mm | 200.000mm |  |  | Undefined | 0.000in | 200.000mm | 1600.000mm | Undefined | Undefined | 0° 0' 0.000" |  | 1000.000mm | 300.000mm | 300.000mm | 0.000in | 0.000in | Junction Structure | Undefined |  | SMH 0.6X1.2 | Box | 0 | 0
MH-18559 | SMH 1.2X0.6 | Storm Manhole | 444548.4582 | 1826317.8171 | 24.131 | C-238, C-242 | <None> |  | Yes | 0 | NP C52 LHS | 0+032.45 | 0.15 | Basic | No | 1200.000mm | 600.000mm | 2001.988mm | 0.000in | 1.702 | Elevation | 0 | 22.429 | 300.000mm | 200.000mm |  |  | Undefined | 0.000in | 200.000mm | 1000.000mm | Undefined | Undefined | 0° 0' 0.000" |  | 1600.000mm | 300.000mm | 300.000mm | 0.000in | 0.000in | Junction Structure | Undefined |  | SMH 1.2X0.6 | Box | 0 | 0
MH-18560 | SMH 1.2X0.6 | Storm Manhole | 444548.4582 | 1826297.8171 | 24.091 | C-258, C-242 | <None> |  | Yes | 0 | NP C52 LHS | 0+052.45 | 0.15 | Basic | No | 1200.000mm | 600.000mm | 1981.985mm | 0.000in | 1.682 | Elevation | 0 | 22.409 | 300.000mm | 200.000mm |  |  | Undefined | 0.000in | 200.000mm | 1000.000mm | Undefined | Undefined | 0° 0' 0.000" |  | 1600.000mm | 300.000mm | 300.000mm | 0.000in | 0.000in | Junction Structure | Undefined |  | SMH 1.2X0.6 | Box | 0 | 0
MH-18579 | SMH 1.2X0.75 | Storm Manhole | 444598.3802 | 1826546.8069 | 24.708 | C-132, C-97 | <None> |  | Yes | 0 | NP A8 LHS | 0+496.51 | 0.225 | Basic | No | 1200.000mm | 750.000mm | 2006.750mm | 0.000in | 1.7067 | Elevation | 0 | 23.001 | 300.000mm | 200.000mm |  |  | Undefined | 0.000in | 200.000mm | 1150.000mm | Undefined | Undefined | 0° 0' 0.000" |  | 1600.000mm | 300.000mm | 300.000mm | 0.000in | 0.000in | Junction Structure | Undefined |  | SMH 1.2X0.75 | Box | 0 | 0
MH-18580 | SMH 1.2X0.75 | Storm Manhole | 444598.3802 | 1826526.8069 | 24.667 | C-264, C-132 | <None> |  | Yes | 0 | NP A8 LHS | 0+516.51 | 0.225 | Basic | No | 1200.000mm | 750.000mm | 1987.014mm | 0.000in | 1.687 | Elevation | 0 | 22.98 | 300.000mm | 200.000mm |  |  | Undefined | 0.000in | 200.000mm | 1150.000mm | Undefined | Undefined | 0° 0' 0.000" |  | 1600.000mm | 300.000mm | 300.000mm | 0.000in | 0.000in | Junction Structure | Undefined |  | SMH 1.2X0.75 | Box | 0 | 0
MH-18599 | SMH 1.2X0.75 | Storm Manhole | 444598.3802 | 1826510.3069 | 24.553 | C-300, C-264 | <None> |  | Yes | 0 | NP A8 LHS | 0+533.01 | 0.225 | Basic | No | 1200.000mm | 750.000mm | 1896.847mm | 0.000in | 1.5968 | Elevation | 0 | 22.956 | 300.000mm | 200.000mm |  |  | Undefined | 0.000in | 200.000mm | 1150.000mm | Undefined | Undefined | 0° 0' 0.000" |  | 1600.000mm | 300.000mm | 300.000mm | 0.000in | 0.000in | Junction Structure | Undefined |  | SMH 1.2X0.75 | Box | 0 | 0
MH-18615 | <None> | Storm Manhole | 445138.5669 | 1826329.8921 | 23.451 | C-346, C-360 | ZONE 3A FRL | 23.451 | Yes | 0 | NP B11 RHS | 0+089.65 | -0.1266 | Basic | No | 750.000mm | 1200.000mm | 2487.094mm | 0.000in | 2.1871 | Elevation | 0 | 21.264 | 300.000mm | 200.000mm |  |  | Undefined | 0.000in | 200.000mm | 1600.000mm | Undefined | Undefined | 0° 0' 0.000" |  | 1150.000mm | 300.000mm | 300.000mm | 0.000in | 0.000in | Junction Structure | Undefined |  | SMH 0.75X1.2 | Box | 0 | 0
MH-18616 | <None> | Storm Manhole | 445118.5669 | 1826329.8921 | 23.494 | C-346, C-415 | ZONE 3A FRL | 23.494 | Yes | 0 | NP B11 RHS | 0+109.65 | -0.1036 | Basic | No | 750.000mm | 1200.000mm | 2550.451mm | 0.000in | 2.2505 | Elevation | 0 | 21.244 | 300.000mm | 200.000mm |  |  | Undefined | 0.000in | 200.000mm | 1600.000mm | Undefined | Undefined | 0° 0' 0.000" |  | 1150.000mm | 300.000mm | 300.000mm | 0.000in | 0.000in | Junction Structure | Undefined |  | SMH 0.75X1.2 | Box | 0 | 0
MH-18617 | <None> | Storm Manhole | 444638.8118 | 1826269.2421 | 24.29 | C-119, C-523, C-610 | <None> |  | Yes | 0 | NP B12 LHS | 0+109.05 | 0.225 | Basic | No | 750.000mm | 1200.000mm | 2435.440mm | 0.000in | 2.1354 | Elevation | 0 | 22.155 | 300.000mm | 200.000mm |  |  | Undefined | 0.000in | 200.000mm | 1600.000mm | Undefined | Undefined | 0° 0' 0.000" |  | 1150.000mm | 300.000mm | 300.000mm | 0.000in | 0.000in | Junction Structure | Undefined |  | SMH 0.75X1.2 | Box | 0 | 0
MH-18618 | <None> | Storm Manhole | 444629.915 | 1826269.2421 | 24.386 | C-772, C-610, C-418 | <None> |  | Yes | 0 | NP B12 LHS | 0+117.94 | 0.225 | Basic | No | 750.000mm | 1200.000mm | 2690.123mm | 0.000in | 2.3901 | Elevation | 0 | 21.996 | 300.000mm | 200.000mm |  |  | Undefined | 0.000in | 200.000mm | 1600.000mm | Undefined | Undefined | 0° 0' 0.000" |  | 1150.000mm | 300.000mm | 300.000mm | 0.000in | 0.000in | Junction Structure | Undefined |  | SMH 0.75X1.2 | Box | 0 | 0
MH-18621 | <None> | Storm Manhole | 445168.1537 | 1825848.7421 | 21.802 | C-117, C-89 | ZONE 3A FRL (1) (3) | 21.802 | Yes | 0 | NP A3 LHS | 0+060.07 | 0.225 | Basic | No | 750.000mm | 1200.000mm | 1945.696mm | 0.000in | 1.6457 | Elevation | 0 | 20.156 | 300.000mm | 200.000mm |  |  | Undefined | 0.000in | 200.000mm | 1600.000mm | Undefined | Undefined | 0° 0' 0.000" |  | 1150.000mm | 300.000mm | 300.000mm | 0.000in | 0.000in | Junction Structure | Undefined |  | SMH 0.75X1.2 | Box | 0 | 0
MH-18622 | <None> | Storm Manhole | 445148.1537 | 1825848.7421 | 21.842 | C-201, C-89 | ZONE 3A FRL (1) (3) | 21.842 | Yes | 0 | NP A3 LHS | 0+080.07 | 0.225 | Basic | No | 750.000mm | 1200.000mm | 2005.696mm | 0.000in | 1.7057 | Elevation | 0 | 20.136 | 300.000mm | 200.000mm |  |  | Undefined | 0.000in | 200.000mm | 1600.000mm | Undefined | Undefined | 0° 0' 0.000" |  | 1150.000mm | 300.000mm | 300.000mm | 0.000in | 0.000in | Junction Structure | Undefined |  | SMH 0.75X1.2 | Box | 0 | 0
MH-18625 | <None> | Storm Manhole | 445084.8669 | 1826404.8921 | 23.626 | C-492, C-466 | ZONE 3A FRL | 23.626 | Yes | 0 | NP A2 RHS | 0+143.35 | -0.0826 | Basic | No | 750.000mm | 1200.000mm | 2424.181mm | 0.000in | 2.1242 | Elevation | 0 | 21.502 | 300.000mm | 200.000mm |  |  | Undefined | 0.000in | 200.000mm | 1600.000mm | Undefined | Undefined | 0° 0' 0.000" |  | 1150.000mm | 300.000mm | 300.000mm | 0.000in | 0.000in | Junction Structure | Undefined |  | SMH 0.75X1.2 | Box | 0 | 0
MH-18626 | <None> | Storm Manhole | 445064.8669 | 1826404.8921 | 23.673 | C-492, C-503 | ZONE 3A FRL | 23.673 | Yes | 0 | NP A2 RHS | 0+163.35 | -0.0578 | Basic | No | 750.000mm | 1200.000mm | 2490.795mm | 0.000in | 2.1908 | Elevation | 0 | 21.482 | 300.000mm | 200.000mm |  |  | Undefined | 0.000in | 200.000mm | 1600.000mm | Undefined | Undefined | 0° 0' 0.000" |  | 1150.000mm | 300.000mm | 300.000mm | 0.000in | 0.000in | Junction Structure | Undefined |  | SMH 0.75X1.2 | Box | 0 | 0
MH-18659 | SMH 0.6X1.2 | Storm Manhole | 445138.5669 | 1826261.0485 | 23.107 | C-422, C-460 | <None> |  | Yes | 0 | NP C5 LHS | 0+089.65 | 0.075 | Basic | No | 600.000mm | 1200.000mm | 2258.521mm | 0.000in | 1.9585 | Elevation | 0 | 21.148 | 300.000mm | 200.000mm |  |  | Undefined | 0.000in | 200.000mm | 1600.000mm | Undefined | Undefined | 0° 0' 0.000" |  | 1000.000mm | 300.000mm | 300.000mm | 0.000in | 0.000in | Junction Structure | Undefined |  | SMH 0.6X1.2 | Box | 0 | 0
MH-18660 | SMH 0.6X1.2 | Storm Manhole | 445118.5669 | 1826261.0235 | 23.175 | C-531, C-460 | <None> |  | Yes | 0 | NP C5 LHS | 0+109.65 | 0.05 | Basic | No | 600.000mm | 1200.000mm | 2497.215mm | 0.000in | 2.1972 | Elevation | 0 | 20.978 | 300.000mm | 200.000mm |  |  | Undefined | 0.000in | 200.000mm | 1600.000mm | Undefined | Undefined | 0° 0' 0.000" |  | 1000.000mm | 300.000mm | 300.000mm | 0.000in | 0.000in | Junction Structure | Undefined |  | SMH 0.6X1.2 | Box | 0 | 0
MH-18671 | <None> | Storm Manhole | 444471.1749 | 1826428.2421 | 25.071 | C-741, C-753 | <None> |  | Yes | 0 | NP B10_1 LHS | 0+005.55 | 1.6181 | Basic | No | 750.000mm | 1200.000mm | 1975.147mm | 0.000in | 1.6751 | Elevation | 0 | 23.396 | 300.000mm | 200.000mm |  |  | Undefined | 0.000in | 200.000mm | 1600.000mm | Undefined | Undefined | 0° 0' 0.000" |  | 1150.000mm | 300.000mm | 300.000mm | 0.000in | 0.000in | Junction Structure | Undefined |  | SMH 0.75X1.2 | Box | 0 | 0
MH-18702 | <None> | Storm Manhole | 444344.5749 | 1826396.8921 | 25.127 | C-105, C-93 | ZONE 3A FRL | 25.127 | Yes | 0 | NP B8 RHS | 0+025.15 | -0.2107 | Basic | No | 750.000mm | 1200.000mm | 2270.686mm | 0.000in | 1.9707 | Elevation | 0 | 23.156 | 300.000mm | 200.000mm |  |  | Undefined | 0.000in | 200.000mm | 1600.000mm | Undefined | Undefined | 0° 0' 0.000" |  | 1150.000mm | 300.000mm | 300.000mm | 0.000in | 0.000in | Junction Structure | Undefined |  | SMH 0.75X1.2 | Box | 0 | 0
MH-18708 | <None> | Storm Manhole | 444519.3082 | 1826354.8921 | 24.35 | C-831, C-803 | ZONE 3A FRL | 24.35 | Yes | 0 | NP B10 RHS | 0+024.45 | -0.2236 | Basic | No | 750.000mm | 1200.000mm | 1961.064mm | 0.000in | 1.6611 | Elevation | 0 | 22.689 | 300.000mm | 200.000mm |  |  | Undefined | 0.000in | 200.000mm | 1600.000mm | Undefined | Undefined | 0° 0' 0.000" |  | 1150.000mm | 300.000mm | 300.000mm | 0.000in | 0.000in | Junction Structure | Undefined |  | SMH 0.75X1.2 | Box | 0 | 0
MH-18722 | <None> | Storm Manhole | 445191.3996 | 1826033.6421 | 22.606 | C-194, C-355 | ZONE 3A FRL (1) (2) (1) | 22.606 | Yes | 0 | NP B15 RHS | 0+036.81 | -0.0878 | Basic | No | 750.000mm | 1200.000mm | 2091.768mm | 0.000in | 1.7918 | Elevation | 0 | 20.814 | 300.000mm | 200.000mm |  |  | Undefined | 0.000in | 200.000mm | 1600.000mm | Undefined | Undefined | 0° 0' 0.000" |  | 1150.000mm | 300.000mm | 300.000mm | 0.000in | 0.000in | Junction Structure | Undefined |  | SMH 0.75X1.2 | Box | 0 | 0
MH-18723 | <None> | Storm Manhole | 445171.3996 | 1826033.6421 | 22.666 | C-421, C-355 | ZONE 3A FRL (1) (2) (1) | 22.666 | Yes | 0 | NP B15 RHS | 0+056.81 | -0.0358 | Basic | No | 750.000mm | 1200.000mm | 2171.768mm | 0.000in | 1.8718 | Elevation | 0 | 20.794 | 300.000mm | 200.000mm |  |  | Undefined | 0.000in | 200.000mm | 1600.000mm | Undefined | Undefined | 0° 0' 0.000" |  | 1150.000mm | 300.000mm | 300.000mm | 0.000in | 0.000in | Junction Structure | Undefined |  | SMH 0.75X1.2 | Box | 0 | 0
MH-18770 | <None> | Storm Manhole | 445058.5669 | 1826329.8921 | 23.625 | C-485, C-512 | ZONE 3A FRL | 23.625 | Yes | 0 | NP B11 RHS | 0+169.65 | -0.0348 | Basic | No | 750.000mm | 1200.000mm | 2740.521mm | 0.000in | 2.4405 | Elevation | 0 | 21.184 | 300.000mm | 200.000mm |  |  | Undefined | 0.000in | 200.000mm | 1600.000mm | Undefined | Undefined | 0° 0' 0.000" |  | 1150.000mm | 300.000mm | 300.000mm | 0.000in | 0.000in | Junction Structure | Undefined |  | SMH 0.75X1.2 | Box | 0 | 0
MH-18773 | SMH 0.6X1.2 | Storm Manhole | 444539.9022 | 1826428.1671 | 24.928 | C-645, C-725 | <None> |  | Yes | 0 | NP C2 LHS | 0+027.71 | 0.1489 | Basic | No | 600.000mm | 1200.000mm | 1955.213mm | 0.000in | 1.6552 | Elevation | 0 | 23.273 | 300.000mm | 200.000mm |  |  | Undefined | 0.000in | 200.000mm | 1600.000mm | Undefined | Undefined | 0° 0' 0.000" |  | 1000.000mm | 300.000mm | 300.000mm | 0.000in | 0.000in | Junction Structure | Undefined |  | SMH 0.6X1.2 | Box | 0 | 0
MH-18781 | <None> | Storm Manhole | 445078.5669 | 1826319.2421 | 23.581 | C-468, C-414 | <None> |  | Yes | 0 | NP B11 LHS | 0+149.65 | 0.15 | Basic | No | 750.000mm | 1200.000mm | 2677.164mm | 0.000in | 2.3772 | Elevation | 0 | 21.204 | 300.000mm | 200.000mm |  |  | Undefined | 0.000in | 200.000mm | 1600.000mm | Undefined | Undefined | 0° 0' 0.000" |  | 1150.000mm | 300.000mm | 300.000mm | 0.000in | 0.000in | Junction Structure | Undefined |  | SMH 0.75X1.2 | Box | 0 | 0
MH-18782 | <None> | Storm Manhole | 445058.5669 | 1826319.2421 | 23.625 | C-468, C-459 | <None> |  | Yes | 0 | NP B11 LHS | 0+169.65 | 0.15 | Basic | No | 750.000mm | 1200.000mm | 2740.521mm | 0.000in | 2.4405 | Elevation | 0 | 21.184 | 300.000mm | 200.000mm |  |  | Undefined | 0.000in | 200.000mm | 1600.000mm | Undefined | Undefined | 0° 0' 0.000" |  | 1150.000mm | 300.000mm | 300.000mm | 0.000in | 0.000in | Junction Structure | Undefined |  | SMH 0.75X1.2 | Box | 0 | 0
MH-18789 | SMH 0.6X1.2 | Storm Manhole | 445178.5669 | 1826261.0485 | 22.97 | C-410, C-400 | <None> |  | Yes | 0 | NP C5 LHS | 0+049.65 | 0.075 | Basic | No | 600.000mm | 1200.000mm | 2082.133mm | 0.000in | 1.7821 | Elevation | 0 | 21.188 | 300.000mm | 200.000mm |  |  | Undefined | 0.000in | 200.000mm | 1600.000mm | Undefined | Undefined | 0° 0' 0.000" |  | 1000.000mm | 300.000mm | 300.000mm | 0.000in | 0.000in | Junction Structure | Undefined |  | SMH 0.6X1.2 | Box | 0 | 0
MH-18790 | SMH 0.6X1.2 | Storm Manhole | 445158.5669 | 1826261.0485 | 23.038 | C-410, C-422 | <None> |  | Yes | 0 | NP C5 LHS | 0+069.65 | 0.075 | Basic | No | 600.000mm | 1200.000mm | 2170.327mm | 0.000in | 1.8703 | Elevation | 0 | 21.168 | 300.000mm | 200.000mm |  |  | Undefined | 0.000in | 200.000mm | 1600.000mm | Undefined | Undefined | 0° 0' 0.000" |  | 1000.000mm | 300.000mm | 300.000mm | 0.000in | 0.000in | Junction Structure | Undefined |  | SMH 0.6X1.2 | Box | 0 | 0
MH-18818 | SMH 0.6X1.2 | Storm Manhole | 445191.3996 | 1825986.7171 | 22.106 | C-56, C-203 | ZONE 3A FRL (1) (2) (1) | 22.106 | Yes | 0 | NP C10 RHS | 0+036.81 | -0.1745 | Basic | No | 600.000mm | 1200.000mm | 2140.032mm | 0.000in | 1.84 | Elevation | 0 | 20.266 | 300.000mm | 200.000mm |  |  | Undefined | 0.000in | 200.000mm | 1600.000mm | Undefined | Undefined | 0° 0' 0.000" |  | 1000.000mm | 300.000mm | 300.000mm | 0.000in | 0.000in | Junction Structure | Undefined |  | SMH 0.6X1.2 | Box | 0 | 0
MH-18819 | SMH 0.6X1.2 | Storm Manhole | 445171.3996 | 1825986.7171 | 22.16 | C-125, C-56 | ZONE 3A FRL (1) (2) (1) | 22.16 | Yes | 0 | NP C10 RHS | 0+056.81 | -0.1609 | Basic | No | 600.000mm | 1200.000mm | 2218.544mm | 0.000in | 1.9185 | Elevation | 0 | 20.241 | 300.000mm | 200.000mm |  |  | Undefined | 0.000in | 200.000mm | 1600.000mm | Undefined | Undefined | 0° 0' 0.000" |  | 1000.000mm | 300.000mm | 300.000mm | 0.000in | 0.000in | Junction Structure | Undefined |  | SMH 0.6X1.2 | Box | 0 | 0
MH-18827 | SMH 0.6X1.2 | Storm Manhole | 445191.3996 | 1825977.3171 | 22.106 | C-186, C-240 | ZONE 3A FRL (1) (3) | 22.106 | Yes | 0 | NP C10 LHS | 0+036.81 | 0.15 | Basic | No | 600.000mm | 1200.000mm | 2085.032mm | 0.000in | 1.785 | Elevation | 0 | 20.321 | 300.000mm | 200.000mm |  |  | Undefined | 0.000in | 200.000mm | 1600.000mm | Undefined | Undefined | 0° 0' 0.000" |  | 1000.000mm | 300.000mm | 300.000mm | 0.000in | 0.000in | Junction Structure | Undefined |  | SMH 0.6X1.2 | Box | 0 | 0
MH-18828 | SMH 0.6X1.2 | Storm Manhole | 445171.3996 | 1825977.3171 | 22.16 | C-234, C-240 | ZONE 3A FRL (1) (3) | 22.16 | Yes | 0 | NP C10 LHS | 0+056.81 | 0.15 | Basic | No | 600.000mm | 1200.000mm | 2158.544mm | 0.000in | 1.8585 | Elevation | 0 | 20.301 | 300.000mm | 200.000mm |  |  | Undefined | 0.000in | 200.000mm | 1600.000mm | Undefined | Undefined | 0° 0' 0.000" |  | 1000.000mm | 300.000mm | 300.000mm | 0.000in | 0.000in | Junction Structure | Undefined |  | SMH 0.6X1.2 | Box | 0 | 0
MH-18836 | <None> | Storm Manhole | 445166.5669 | 1825867.3921 | 21.805 | C-121, C-253 | ZONE 3A FRL (1) (2) (1) | 21.805 | Yes | 0 | NP A3 RHS | 0+061.65 | -0.1826 | Basic | No | 750.000mm | 1200.000mm | 2026.863mm | 0.000in | 1.7269 | Elevation | 0 | 20.078 | 300.000mm | 200.000mm |  |  | Undefined | 0.000in | 200.000mm | 1600.000mm | Undefined | Undefined | 0° 0' 0.000" |  | 1150.000mm | 300.000mm | 300.000mm | 0.000in | 0.000in | Junction Structure | Undefined |  | SMH 0.75X1.2 | Box | 0 | 0
MH-18837 | <None> | Storm Manhole | 445146.5669 | 1825867.3921 | 21.845 | C-253, C-325 | ZONE 3A FRL (1) (2) (1) | 21.845 | Yes | 0 | NP A3 RHS | 0+081.65 | -0.1748 | Basic | No | 750.000mm | 1200.000mm | 2086.863mm | 0.000in | 1.7869 | Elevation | 0 | 20.058 | 300.000mm | 200.000mm |  |  | Undefined | 0.000in | 200.000mm | 1600.000mm | Undefined | Undefined | 0° 0' 0.000" |  | 1150.000mm | 300.000mm | 300.000mm | 0.000in | 0.000in | Junction Structure | Undefined |  | SMH 0.75X1.2 | Box | 0 | 0
MH-18839 | <None> | Storm Manhole | 444800.5082 | 1826563.9911 | 24.778 | C-1012, C-479 | <None> |  | Yes | 0 | NP B7 LHS | 0+025.15 | 0.075 | Basic | No | 750.000mm | 1200.000mm | 2113.048mm | 0.000in | 1.813 | Elevation | 0 | 22.965 | 300.000mm | 200.000mm |  |  | Undefined | 0.000in | 200.000mm | 1600.000mm | Undefined | Undefined | 0° 0' 0.000" |  | 1150.000mm | 300.000mm | 300.000mm | 0.000in | 0.000in | Junction Structure | Undefined |  | SMH 0.75X1.2 | Box | 0 | 0
MH-18840 | <None> | Storm Manhole | 444880.3305 | 1826396.8921 | 24.574 | C-543, C-1064 | ZONE 3A FRL | 24.574 | Yes | 0 | NP B9 RHS | 0+125.53 | -0.0405 | Basic | No | 750.000mm | 1200.000mm | 2452.160mm | 0.000in | 2.1522 | Elevation | 0 | 22.422 | 300.000mm | 200.000mm |  |  | Undefined | 0.000in | 200.000mm | 1600.000mm | Undefined | Undefined | 0° 0' 0.000" |  | 1150.000mm | 300.000mm | 300.000mm | 0.000in | 0.000in | Junction Structure | Undefined |  | SMH 0.75X1.2 | Box | 0 | 0
MH-18841 | <None> | Storm Manhole | 444866.6361 | 1826396.8921 | 24.628 | C-542, C-543 | ZONE 3A FRL | 24.628 | Yes | 0 | NP B9 RHS | 0+139.22 | -0.0448 | Basic | No | 750.000mm | 1200.000mm | 2492.198mm | 0.000in | 2.1922 | Elevation | 0 | 22.436 | 300.000mm | 200.000mm |  |  | Undefined | 0.000in | 200.000mm | 1600.000mm | Undefined | Undefined | 0° 0' 0.000" |  | 1150.000mm | 300.000mm | 300.000mm | 0.000in | 0.000in | Junction Structure | Undefined |  | SMH 0.75X1.2 | Box | 0 | 0
MH-18848 | <None> | Storm Manhole | 445066.5669 | 1825867.3921 | 22.005 | C-514, C-537 | ZONE 3A FRL (1) (2) (1) | 22.005 | Yes | 0 | NP A3 RHS | 0+161.65 | -0.1433 | Basic | No | 750.000mm | 1200.000mm | 2476.863mm | 0.000in | 2.1769 | Elevation | 0 | 19.828 | 300.000mm | 200.000mm |  |  | Undefined | 0.000in | 200.000mm | 1600.000mm | Undefined | Undefined | 0° 0' 0.000" |  | 1150.000mm | 300.000mm | 300.000mm | 0.000in | 0.000in | Junction Structure | Undefined |  | SMH 0.75X1.2 | Box | 0 | 0
MH-18849 | <None> | Storm Manhole | 445046.5669 | 1825867.3921 | 22.045 | C-537, C-550 | ZONE 3A FRL (1) (2) (1) | 22.045 | Yes | 0 | NP A3 RHS | 0+181.65 | -0.1355 | Basic | No | 750.000mm | 1200.000mm | 2536.863mm | 0.000in | 2.2369 | Elevation | 0 | 19.808 | 300.000mm | 200.000mm |  |  | Undefined | 0.000in | 200.000mm | 1600.000mm | Undefined | Undefined | 0° 0' 0.000" |  | 1150.000mm | 300.000mm | 300.000mm | 0.000in | 0.000in | Junction Structure | Undefined |  | SMH 0.75X1.2 | Box | 0 | 0
MH-18859 | <None> | Storm Manhole | 445126.5669 | 1825867.3921 | 21.885 | C-325, C-387 | ZONE 3A FRL (1) (2) (1) | 21.885 | Yes | 0 | NP A3 RHS | 0+101.65 | -0.1669 | Basic | No | 750.000mm | 1200.000mm | 2146.863mm | 0.000in | 1.8469 | Elevation | 0 | 20.038 | 300.000mm | 200.000mm |  |  | Undefined | 0.000in | 200.000mm | 1600.000mm | Undefined | Undefined | 0° 0' 0.000" |  | 1150.000mm | 300.000mm | 300.000mm | 0.000in | 0.000in | Junction Structure | Undefined |  | SMH 0.75X1.2 | Box | 0 | 0
MH-18904 | SMH 0.6X1.2 | Storm Manhole | 444674.7911 | 1826189.3171 | 24.193 | C-21, C-145 | ZONE 3A FRL | 24.193 | Yes | 0 | NP C8 RHS | 0+024.23 | -0.1675 | Basic | No | 600.000mm | 1200.000mm | 2057.323mm | 0.000in | 1.7573 | Elevation | 0 | 22.436 | 300.000mm | 200.000mm |  |  | Undefined | 0.000in | 200.000mm | 1600.000mm | Undefined | Undefined | 0° 0' 0.000" |  | 1000.000mm | 300.000mm | 300.000mm | 0.000in | 0.000in | Junction Structure | Undefined |  | SMH 0.6X1.2 | Box | 0 | 0
MH-18908 | <None> | Storm Manhole | 444780.5082 | 1826563.9911 | 24.824 | C-480, C-479 | <None> |  | Yes | 0 | NP B7 LHS | 0+045.15 | 0.075 | Basic | No | 750.000mm | 1200.000mm | 2138.812mm | 0.000in | 1.8388 | Elevation | 0 | 22.985 | 300.000mm | 200.000mm |  |  | Undefined | 0.000in | 200.000mm | 1600.000mm | Undefined | Undefined | 0° 0' 0.000" |  | 1150.000mm | 300.000mm | 300.000mm | 0.000in | 0.000in | Junction Structure | Undefined |  | SMH 0.75X1.2 | Box | 0 | 0
MH-18909 | <None> | Storm Manhole | 444760.5082 | 1826563.9911 | 24.865 | C-480, C-455 | <None> |  | Yes | 0 | NP B7 LHS | 0+065.15 | 0.075 | Basic | No | 750.000mm | 1200.000mm | 2159.949mm | 0.000in | 1.8599 | Elevation | 0 | 23.005 | 300.000mm | 200.000mm |  |  | Undefined | 0.000in | 200.000mm | 1600.000mm | Undefined | Undefined | 0° 0' 0.000" |  | 1150.000mm | 300.000mm | 300.000mm | 0.000in | 0.000in | Junction Structure | Undefined |  | SMH 0.75X1.2 | Box | 0 | 0
MH-18923 | SMH 1.2X0.6 | Storm Manhole | 445081.3169 | 1825966.4671 | 22.298 | C-815, C-830 | ZONE 3A FRL (1) (2) (1) | 22.298 | Yes | 0 | NP C54 RHS | 0+120.35 | -0.0048 | Basic | No | 1200.000mm | 600.000mm | 2917.603mm | 0.000in | 2.6176 | Elevation | 0 | 19.68 | 300.000mm | 200.000mm |  |  | Undefined | 0.000in | 200.000mm | 1000.000mm | Undefined | Undefined | 0° 0' 0.000" |  | 1600.000mm | 300.000mm | 300.000mm | 0.000in | 0.000in | Junction Structure | Undefined |  | SMH 1.2X0.6 | Box | 0 | 0
MH-18926 | SMH 0.6X1.2 | Storm Manhole | 444666.6706 | 1826237.9671 | 24.342 | C-114, C-96 | ZONE 3A FRL | 24.342 | Yes | 0 | NP C6 RHS | 0+064.23 | -0.1543 | Basic | No | 600.000mm | 1200.000mm | 2145.950mm | 0.000in | 1.8459 | Elevation | 0 | 22.496 | 300.000mm | 200.000mm |  |  | Undefined | 0.000in | 200.000mm | 1600.000mm | Undefined | Undefined | 0° 0' 0.000" |  | 1000.000mm | 300.000mm | 300.000mm | 0.000in | 0.000in | Junction Structure | Undefined |  | SMH 0.6X1.2 | Box | 0 | 0
MH-18930 | <None> | Storm Manhole | 444966.4662 | 1826224.2421 | 23.609 | C-1001, C-1081 | <None> |  | Yes | 0 | NP B13 LHS | 0+036.75 | 0.15 | Basic | No | 750.000mm | 1200.000mm | 1839.608mm | 0.000in | 1.5396 | Elevation | 0 | 22.069 | 300.000mm | 200.000mm |  |  | Undefined | 0.000in | 200.000mm | 1600.000mm | Undefined | Undefined | 0° 0' 0.000" |  | 1150.000mm | 300.000mm | 300.000mm | 0.000in | 0.000in | Junction Structure | Undefined |  | SMH 0.75X1.2 | Box | 0 | 0
MH-18931 | SMH 0.6X1.2 | Storm Manhole | 444686.6706 | 1826237.9671 | 24.302 | C-79, C-96 | ZONE 3A FRL | 24.302 | Yes | 0 | NP C6 RHS | 0+044.23 | -0.1574 | Basic | No | 600.000mm | 1200.000mm | 2083.309mm | 0.000in | 1.7833 | Elevation | 0 | 22.519 | 300.000mm | 200.000mm |  |  | Undefined | 0.000in | 200.000mm | 1600.000mm | Undefined | Undefined | 0° 0' 0.000" |  | 1000.000mm | 300.000mm | 300.000mm | 0.000in | 0.000in | Junction Structure | Undefined |  | SMH 0.6X1.2 | Box | 0 | 0
MH-18939 | SMH 1.2X0.75 | Storm Manhole | 444238.0665 | 1826582.5909 | 25.412 | C-870, C-861 | ZONE 3A FRL | 25.412 | Yes | 0 | NP A7 RHS | 0+069.23 | -0.0114 | Basic | No | 1200.000mm | 750.000mm | 3665.029mm | 0.000in | 3.365 | Elevation | 0 | 22.047 | 300.000mm | 200.000mm |  |  | Undefined | 0.000in | 200.000mm | 1150.000mm | Undefined | Undefined | 0° 0' 0.000" |  | 1600.000mm | 300.000mm | 300.000mm | 0.000in | 0.000in | Junction Structure | Undefined |  | SMH 1.2X0.75 | Box | 0 | 0
MH-18940 | SMH 1.2X0.75 | Storm Manhole | 444238.0665 | 1826562.5909 | 25.372 | C-879, C-870 | ZONE 3A FRL | 25.372 | Yes | 0 | NP A7 RHS | 0+089.23 | -0.0151 | Basic | No | 1200.000mm | 750.000mm | 3605.029mm | 0.000in | 3.305 | Elevation | 0 | 22.067 | 300.000mm | 200.000mm |  |  | Undefined | 0.000in | 200.000mm | 1150.000mm | Undefined | Undefined | 0° 0' 0.000" |  | 1600.000mm | 300.000mm | 300.000mm | 0.000in | 0.000in | Junction Structure | Undefined |  | SMH 1.2X0.75 | Box | 0 | 0
MH-18944 | SMH 1.2X0.75 | Storm Manhole | 444238.0665 | 1826602.5909 | 25.452 | C-861, C-857 | ZONE 3A FRL | 25.452 | Yes | 0 | NP A7 RHS | 0+049.23 | -0.0076 | Basic | No | 1200.000mm | 750.000mm | 3725.029mm | 0.000in | 3.425 | Elevation | 0 | 22.027 | 300.000mm | 200.000mm |  |  | Undefined | 0.000in | 200.000mm | 1150.000mm | Undefined | Undefined | 0° 0' 0.000" |  | 1600.000mm | 300.000mm | 300.000mm | 0.000in | 0.000in | Junction Structure | Undefined |  | SMH 1.2X0.75 | Box | 0 | 0
MH-18949 | SMH 1.2X0.75 | Storm Manhole | 444238.0665 | 1826542.5909 | 25.332 | C-879, C-883 | ZONE 3A FRL | 25.332 | Yes | 0 | NP A7 RHS | 0+109.23 | -0.0189 | Basic | No | 1200.000mm | 750.000mm | 3545.029mm | 0.000in | 3.245 | Elevation | 0 | 22.087 | 300.000mm | 200.000mm |  |  | Undefined | 0.000in | 200.000mm | 1150.000mm | Undefined | Undefined | 0° 0' 0.000" |  | 1600.000mm | 300.000mm | 300.000mm | 0.000in | 0.000in | Junction Structure | Undefined |  | SMH 1.2X0.75 | Box | 0 | 0
MH-18966 | SMH 0.6X1.2 | Storm Manhole | 444674.9127 | 1826462.5671 | 24.82 | C-153, C-69 | ZONE 3A FRL | 24.82 | Yes | 0 | NP C1 RHS | 0+150.74 | -0.15 | Basic | No | 600.000mm | 1200.000mm | 1980.177mm | 0.000in | 1.6802 | Elevation | 0 | 23.14 | 300.000mm | 200.000mm |  |  | Undefined | 0.000in | 200.000mm | 1600.000mm | Undefined | Undefined | 0° 0' 0.000" |  | 1000.000mm | 300.000mm | 300.000mm | 0.000in | 0.000in | Junction Structure | Undefined |  | SMH 0.6X1.2 | Box | 0 | 0
MH-18967 | SMH 0.6X1.2 | Storm Manhole | 444654.9127 | 1826462.5671 | 24.777 | C-153, C-733 | ZONE 3A FRL | 24.777 | Yes | 0 | NP C1 RHS | 0+170.74 | -0.15 | Basic | No | 600.000mm | 1200.000mm | 1957.264mm | 0.000in | 1.6573 | Elevation | 0 | 23.12 | 300.000mm | 200.000mm |  |  | Undefined | 0.000in | 200.000mm | 1600.000mm | Undefined | Undefined | 0° 0' 0.000" |  | 1000.000mm | 300.000mm | 300.000mm | 0.000in | 0.000in | Junction Structure | Undefined |  | SMH 0.6X1.2 | Box | 0 | 0
MH-18999 | <None> | Storm Manhole | 444780.5082 | 1826574.6411 | 24.841 | C-809, C-671 | ZONE 3A FRL | 24.841 | Yes | 0 | NP B7 RHS | 0+045.15 | -0.0708 | Basic | No | 750.000mm | 1200.000mm | 2273.312mm | 0.000in | 1.9733 | Elevation | 0 | 22.868 | 300.000mm | 200.000mm |  |  | Undefined | 0.000in | 200.000mm | 1600.000mm | Undefined | Undefined | 0° 0' 0.000" |  | 1150.000mm | 300.000mm | 300.000mm | 0.000in | 0.000in | Junction Structure | Undefined |  | SMH 0.75X1.2 | Box | 0 | 0
MH-19000 | <None> | Storm Manhole | 444760.5082 | 1826574.6411 | 24.905 | C-609, C-671 | ZONE 3A FRL | 24.905 | Yes | 0 | NP B7 RHS | 0+065.15 | -0.0812 | Basic | No | 750.000mm | 1200.000mm | 2316.575mm | 0.000in | 2.0166 | Elevation | 0 | 22.888 | 300.000mm | 200.000mm |  |  | Undefined | 0.000in | 200.000mm | 1600.000mm | Undefined | Undefined | 0° 0' 0.000" |  | 1150.000mm | 300.000mm | 300.000mm | 0.000in | 0.000in | Junction Structure | Undefined |  | SMH 0.75X1.2 | Box | 0 | 0
MH-19019 | SMH 0.6X1.2 | Storm Manhole | 444714.9127 | 1826462.5671 | 24.86 | C-116, C-73 | ZONE 3A FRL | 24.86 | Yes | 0 | NP C1 RHS | 0+110.74 | -0.15 | Basic | No | 600.000mm | 1200.000mm | 1980.143mm | 0.000in | 1.6801 | Elevation | 0 | 23.18 | 300.000mm | 200.000mm |  |  | Undefined | 0.000in | 200.000mm | 1600.000mm | Undefined | Undefined | 0° 0' 0.000" |  | 1000.000mm | 300.000mm | 300.000mm | 0.000in | 0.000in | Junction Structure | Undefined |  | SMH 0.6X1.2 | Box | 0 | 0
MH-19020 | SMH 0.6X1.2 | Storm Manhole | 444694.9127 | 1826462.5671 | 24.848 | C-69, C-73 | ZONE 3A FRL | 24.848 | Yes | 0 | NP C1 RHS | 0+130.74 | -0.15 | Basic | No | 600.000mm | 1200.000mm | 1987.804mm | 0.000in | 1.6878 | Elevation | 0 | 23.16 | 300.000mm | 200.000mm |  |  | Undefined | 0.000in | 200.000mm | 1600.000mm | Undefined | Undefined | 0° 0' 0.000" |  | 1000.000mm | 300.000mm | 300.000mm | 0.000in | 0.000in | Junction Structure | Undefined |  | SMH 0.6X1.2 | Box | 0 | 0
MH-19035 | SMH 0.6X1.2 | Storm Manhole | 444706.6706 | 1826237.9671 | 24.263 | C-79, C-58 | ZONE 3A FRL | 24.263 | Yes | 0 | NP C6 RHS | 0+024.23 | -0.1605 | Basic | No | 600.000mm | 1200.000mm | 2019.667mm | 0.000in | 1.7197 | Elevation | 0 | 22.543 | 300.000mm | 200.000mm |  |  | Undefined | 0.000in | 200.000mm | 1600.000mm | Undefined | Undefined | 0° 0' 0.000" |  | 1000.000mm | 300.000mm | 300.000mm | 0.000in | 0.000in | Junction Structure | Undefined |  | SMH 0.6X1.2 | Box | 0 | 0
MH-19048 | SMH 0.6X1.2 | Storm Manhole | 445131.3996 | 1825986.7171 | 22.267 | C-196, C-107 | ZONE 3A FRL (1) (2) (1) | 22.267 | Yes | 0 | NP C10 RHS | 0+096.81 | -0.1338 | Basic | No | 600.000mm | 1200.000mm | 2366.569mm | 0.000in | 2.0666 | Elevation | 0 | 20.2 | 300.000mm | 200.000mm |  |  | Undefined | 0.000in | 200.000mm | 1600.000mm | Undefined | Undefined | 0° 0' 0.000" |  | 1000.000mm | 300.000mm | 300.000mm | 0.000in | 0.000in | Junction Structure | Undefined |  | SMH 0.6X1.2 | Box | 0 | 0
MH-19049 | SMH 0.6X1.2 | Storm Manhole | 445111.3996 | 1825986.7171 | 22.32 | C-220, C-196 | ZONE 3A FRL (1) (2) (1) | 22.32 | Yes | 0 | NP C10 RHS | 0+116.81 | -0.1203 | Basic | No | 600.000mm | 1200.000mm | 2440.081mm | 0.000in | 2.1401 | Elevation | 0 | 20.18 | 300.000mm | 200.000mm |  |  | Undefined | 0.000in | 200.000mm | 1600.000mm | Undefined | Undefined | 0° 0' 0.000" |  | 1000.000mm | 300.000mm | 300.000mm | 0.000in | 0.000in | Junction Structure | Undefined |  | SMH 0.6X1.2 | Box | 0 | 0
MH-19077 | <None> | Storm Manhole | 445128.1537 | 1825848.7421 | 21.882 | C-201, C-226 | ZONE 3A FRL (1) (3) | 21.882 | Yes | 0 | NP A3 LHS | 0+100.07 | 0.225 | Basic | No | 750.000mm | 1200.000mm | 2065.696mm | 0.000in | 1.7657 | Elevation | 0 | 20.116 | 300.000mm | 200.000mm |  |  | Undefined | 0.000in | 200.000mm | 1600.000mm | Undefined | Undefined | 0° 0' 0.000" |  | 1150.000mm | 300.000mm | 300.000mm | 0.000in | 0.000in | Junction Structure | Undefined |  | SMH 0.75X1.2 | Box | 0 | 0
MH-19080 | SMH 0.75X1.2 | Storm Manhole | 444482.0499 | 1826428.3171 | 24.862 | C-576, C-571 | <None> |  | Yes | 0 | NP B46 LHS | 0+004.55 | 0.05 | Basic | No | 750.000mm | 1200.000mm | 2646.777mm | 0.000in | 2.3468 | Depth | 0 | 22.515 | 300.000mm | 200.000mm |  |  | Undefined | 0.000in | 200.000mm | 1600.000mm | Undefined | Undefined | 270° 0' 0.000" |  | 1150.000mm | 300.000mm | 300.000mm | 0.000in | 0.000in | Junction Structure | Undefined |  | SMH 0.75X1.2 | Box | 0 | 0
MH-19081 | SMH 1.2X0.75 | Storm Manhole | 444238.0665 | 1826622.5909 | 25.492 | C-854, C-857 | ZONE 3A FRL | 25.492 | Yes | 0 | NP A7 RHS | 0+029.23 | -0.0039 | Basic | No | 1200.000mm | 750.000mm | 3785.029mm | 0.000in | 3.485 | Elevation | 0 | 22.007 | 300.000mm | 200.000mm |  |  | Undefined | 0.000in | 200.000mm | 1150.000mm | Undefined | Undefined | 0° 0' 0.000" |  | 1600.000mm | 300.000mm | 300.000mm | 0.000in | 0.000in | Junction Structure | Undefined |  | SMH 1.2X0.75 | Box | 0 | 0
MH-19083 | SMH 0.6X1.2 | Storm Manhole | 444706.6767 | 1826228.5671 | 24.263 | C-135, C-59 | <None> |  | Yes | 0 | NP C6 LHS | 0+024.23 | 0.15 | Basic | No | 600.000mm | 1200.000mm | 2014.655mm | 0.000in | 1.7147 | Elevation | 0 | 22.548 | 300.000mm | 200.000mm |  |  | Undefined | 0.000in | 200.000mm | 1600.000mm | Undefined | Undefined | 0° 0' 0.000" |  | 1000.000mm | 300.000mm | 300.000mm | 0.000in | 0.000in | Junction Structure | Undefined |  | SMH 0.6X1.2 | Box | 0 | 0
MH-19101 | SMH 1.2X0.75 | Storm Manhole | 444256.7165 | 1826622.5909 | 25.492 | C-837, C-517 | <None> |  | Yes | 0 | NP A7 LHS | 0+029.23 | 0.05 | Basic | No | 1200.000mm | 750.000mm | 3192.036mm | 0.000in | 2.892 | Elevation | 0 | 22.6 | 300.000mm | 200.000mm |  |  | Undefined | 0.000in | 200.000mm | 1150.000mm | Undefined | Undefined | 0° 0' 0.000" |  | 1600.000mm | 300.000mm | 300.000mm | 0.000in | 0.000in | Junction Structure | Undefined |  | SMH 1.2X0.75 | Box | 0 | 0
MH-19102 | SMH 1.2X0.75 | Storm Manhole | 444256.7165 | 1826602.5909 | 25.452 | C-517, C-507 | <None> |  | Yes | 0 | NP A7 LHS | 0+049.23 | 0.05 | Basic | No | 1200.000mm | 750.000mm | 2982.036mm | 0.000in | 2.682 | Elevation | 0 | 22.77 | 300.000mm | 200.000mm |  |  | Undefined | 0.000in | 200.000mm | 1150.000mm | Undefined | Undefined | 0° 0' 0.000" |  | 1600.000mm | 300.000mm | 300.000mm | 0.000in | 0.000in | Junction Structure | Undefined |  | SMH 1.2X0.75 | Box | 0 | 0
MH-19127 | SMH 1.2X0.75 | Storm Manhole | 444256.7165 | 1826242.5909 | 24.961 | C-259, C-212 | <None> |  | Yes | 0 | NP A7 LHS | 0+409.23 | 0.05 | Basic | No | 1200.000mm | 750.000mm | 1873.913mm | 0.000in | 1.5739 | Elevation | 0 | 23.387 | 300.000mm | 200.000mm |  |  | Undefined | 0.000in | 200.000mm | 1150.000mm | Undefined | Undefined | 0° 0' 0.000" |  | 1600.000mm | 300.000mm | 300.000mm | 0.000in | 0.000in | Junction Structure | Undefined |  | SMH 1.2X0.75 | Box | 0 | 0
MH-19128 | SMH 1.2X0.75 | Storm Manhole | 444256.7165 | 1826222.5909 | 24.905 | C-259, C-14 | <None> |  | Yes | 0 | NP A7 LHS | 0+429.23 | 0.05 | Basic | No | 1200.000mm | 750.000mm | 1837.621mm | 0.000in | 1.5376 | Elevation | 0 | 23.367 | 300.000mm | 200.000mm |  |  | Undefined | 0.000in | 200.000mm | 1150.000mm | Undefined | Undefined | 0° 0' 0.000" |  | 1600.000mm | 300.000mm | 300.000mm | 0.000in | 0.000in | Junction Structure | Undefined |  | SMH 1.2X0.75 | Box | 0 | 0
MH-19131 | SMH 1.2X0.75 | Storm Manhole | 444256.7165 | 1826262.5909 | 24.971 | C-212, C-101 | <None> |  | Yes | 0 | NP A7 LHS | 0+389.23 | 0.05 | Basic | No | 1200.000mm | 750.000mm | 1863.616mm | 0.000in | 1.5636 | Elevation | 0 | 23.407 | 300.000mm | 200.000mm |  |  | Undefined | 0.000in | 200.000mm | 1150.000mm | Undefined | Undefined | 0° 0' 0.000" |  | 1600.000mm | 300.000mm | 300.000mm | 0.000in | 0.000in | Junction Structure | Undefined |  | SMH 1.2X0.75 | Box | 0 | 0
MH-19134 | SMH 1.2X0.75 | Storm Manhole | 444256.7165 | 1826282.5909 | 24.938 | C-101, C-16 | <None> |  | Yes | 0 | NP A7 LHS | 0+369.23 | 0.05 | Basic | No | 1200.000mm | 750.000mm | 1808.064mm | 0.000in | 1.5081 | Elevation | 0 | 23.43 | 300.000mm | 200.000mm |  |  | Undefined | 0.000in | 200.000mm | 1150.000mm | Undefined | Undefined | 0° 0' 0.000" |  | 1600.000mm | 300.000mm | 300.000mm | 0.000in | 0.000in | Junction Structure | Undefined |  | SMH 1.2X0.75 | Box | 0 | 0
MH-19137 | SMH 1.2X0.75 | Storm Manhole | 444256.7165 | 1826302.5909 | 24.898 | C-16, C-169 | <None> |  | Yes | 0 | NP A7 LHS | 0+349.23 | 0.05 | Basic | No | 1200.000mm | 750.000mm | 1737.064mm | 0.000in | 1.4371 | Elevation | 0 | 23.461 | 300.000mm | 200.000mm |  |  | Undefined | 0.000in | 200.000mm | 1150.000mm | Undefined | Undefined | 0° 0' 0.000" |  | 1600.000mm | 300.000mm | 300.000mm | 0.000in | 0.000in | Junction Structure | Undefined |  | SMH 1.2X0.75 | Box | 0 | 0
MH-19138 | SMH 1.2X0.75 | Storm Manhole | 444256.7165 | 1826322.5909 | 24.858 | C-169 | <None> |  | Yes | 0 | NP A7 LHS | 0+329.23 | 0.05 | Basic | No | 1200.000mm | 750.000mm | 1653.064mm | 0.000in | 1.3531 | Elevation | 0 | 23.505 | 300.000mm | 200.000mm |  |  | Undefined | 0.000in | 200.000mm | 1150.000mm | Undefined | Undefined | 0° 0' 0.000" |  | 1600.000mm | 300.000mm | 300.000mm | 0.000in | 0.000in | Junction Structure | Undefined |  | SMH 1.2X0.75 | Box | 0 | 0
MH-19140 | SMH 1.2X0.75 | Storm Manhole | 444256.7165 | 1826342.5909 | 24.818 | C-78 | <None> |  | Yes | 0 | NP A7 LHS | 0+309.23 | 0.05 | Basic | No | 1200.000mm | 750.000mm | 2081.064mm | 0.000in | 1.7811 | Elevation | 0 | 23.037 | 300.000mm | 200.000mm |  |  | Undefined | 0.000in | 200.000mm | 1150.000mm | Undefined | Undefined | 0° 0' 0.000" |  | 1600.000mm | 300.000mm | 300.000mm | 0.000in | 0.000in | Junction Structure | Undefined |  | SMH 1.2X0.75 | Box | 0 | 0
MH-19142 | SMH 1.2X0.75 | Storm Manhole | 444256.7165 | 1826364.822 | 24.788 | C-78, C-112 | <None> |  | Yes | 0 | NP A7 LHS | 0+287.00 | 0.05 | Basic | No | 1200.000mm | 750.000mm | 2078.257mm | 0.000in | 1.7783 | Elevation | 0 | 23.01 | 300.000mm | 200.000mm |  |  | Undefined | 0.000in | 200.000mm | 1150.000mm | Undefined | Undefined | 0° 0' 0.000" |  | 1600.000mm | 300.000mm | 300.000mm | 0.000in | 0.000in | Junction Structure | Undefined |  | SMH 1.2X0.75 | Box | 0 | 0
MH-19144 | SMH 1.2X0.75 | Storm Manhole | 444256.7165 | 1826383.1714 | 24.871 | C-112, C-209 | <None> |  | Yes | 0 | NP A7 LHS | 0+268.65 | 0.05 | Basic | No | 1200.000mm | 750.000mm | 2184.865mm | 0.000in | 1.8849 | Elevation | 0 | 22.986 | 300.000mm | 200.000mm |  |  | Undefined | 0.000in | 200.000mm | 1150.000mm | Undefined | Undefined | 0° 0' 0.000" |  | 1600.000mm | 300.000mm | 300.000mm | 0.000in | 0.000in | Junction Structure | Undefined |  | SMH 1.2X0.75 | Box | 0 | 0
MH-19146 | SMH 1.2X0.75 | Storm Manhole | 444256.7165 | 1826202.5909 | 24.828 | C-290, C-14 | <None> |  | Yes | 0 | NP A7 LHS | 0+449.23 | 0.05 | Basic | No | 1200.000mm | 750.000mm | 1930.881mm | 0.000in | 1.6309 | Elevation | 0 | 23.197 | 300.000mm | 200.000mm |  |  | Undefined | 0.000in | 200.000mm | 1150.000mm | Undefined | Undefined | 0° 0' 0.000" |  | 1600.000mm | 300.000mm | 300.000mm | 0.000in | 0.000in | Junction Structure | Undefined |  | SMH 1.2X0.75 | Box | 0 | 0
MH-19147 | SMH 1.2X0.75 | Storm Manhole | 444256.7165 | 1826182.5909 | 24.751 | C-290, C-323 | <None> |  | Yes | 0 | NP A7 LHS | 0+469.23 | 0.05 | Basic | No | 1200.000mm | 750.000mm | 1874.142mm | 0.000in | 1.5741 | Elevation | 0 | 23.177 | 300.000mm | 200.000mm |  |  | Undefined | 0.000in | 200.000mm | 1150.000mm | Undefined | Undefined | 0° 0' 0.000" |  | 1600.000mm | 300.000mm | 300.000mm | 0.000in | 0.000in | Junction Structure | Undefined |  | SMH 1.2X0.75 | Box | 0 | 0
MH-19154 | SMH 1.2X0.75 | Storm Manhole | 444256.7165 | 1826502.5909 | 25.241 | C-471, C-481 | <None> |  | Yes | 0 | NP A7 LHS | 0+149.23 | 0.05 | Basic | No | 1200.000mm | 750.000mm | 2671.022mm | 0.000in | 2.371 | Elevation | 0 | 22.87 | 300.000mm | 200.000mm |  |  | Undefined | 0.000in | 200.000mm | 1150.000mm | Undefined | Undefined | 0° 0' 0.000" |  | 1600.000mm | 300.000mm | 300.000mm | 0.000in | 0.000in | Junction Structure | Undefined |  | SMH 1.2X0.75 | Box | 0 | 0
MH-19157 | SMH 1.2X0.75 | Storm Manhole | 444256.7165 | 1826522.5909 | 25.292 | C-490, C-481 | <None> |  | Yes | 0 | NP A7 LHS | 0+129.23 | 0.05 | Basic | No | 1200.000mm | 750.000mm | 2741.697mm | 0.000in | 2.4417 | Elevation | 0 | 22.85 | 300.000mm | 200.000mm |  |  | Undefined | 0.000in | 200.000mm | 1150.000mm | Undefined | Undefined | 0° 0' 0.000" |  | 1600.000mm | 300.000mm | 300.000mm | 0.000in | 0.000in | Junction Structure | Undefined |  | SMH 1.2X0.75 | Box | 0 | 0
MH-19160 | SMH 1.2X0.75 | Storm Manhole | 444256.7165 | 1826542.5909 | 25.332 | C-496, C-490 | <None> |  | Yes | 0 | NP A7 LHS | 0+109.23 | 0.05 | Basic | No | 1200.000mm | 750.000mm | 2802.036mm | 0.000in | 2.502 | Elevation | 0 | 22.83 | 300.000mm | 200.000mm |  |  | Undefined | 0.000in | 200.000mm | 1150.000mm | Undefined | Undefined | 0° 0' 0.000" |  | 1600.000mm | 300.000mm | 300.000mm | 0.000in | 0.000in | Junction Structure | Undefined |  | SMH 1.2X0.75 | Box | 0 | 0
MH-19163 | SMH 1.2X0.75 | Storm Manhole | 444256.7093 | 1826401.2833 | 24.947 | C-227, C-209 | <None> |  | Yes | 0 | NP A7 LHS | 0+250.53 | 0.0572 | Basic | No | 1200.000mm | 750.000mm | 2275.921mm | 0.000in | 1.9759 | Elevation | 0.004 | 22.972 | 300.000mm | 200.000mm |  |  | Undefined | 0.000in | 200.000mm | 1150.000mm | Undefined | Undefined | 0° 0' 0.000" |  | 1600.000mm | 300.000mm | 300.000mm | 0.000in | 0.000in | Junction Structure | Undefined |  | SMH 1.2X0.75 | Box | 0 | 0
MH-19168 | SMH 1.2X0.75 | Storm Manhole | 444238.0665 | 1826182.5909 | 24.751 | C-1022, C-877 | ZONE 3A FRL | 24.751 | Yes | 0 | NP A7 RHS | 0+469.23 | -0.0464 | Basic | No | 1200.000mm | 750.000mm | 1836.135mm | 0.000in | 1.5361 | Elevation | 0 | 23.215 | 300.000mm | 200.000mm |  |  | Undefined | 0.000in | 200.000mm | 1150.000mm | Undefined | Undefined | 0° 0' 0.000" |  | 1600.000mm | 300.000mm | 300.000mm | 0.000in | 0.000in | Junction Structure | Undefined |  | SMH 1.2X0.75 | Box | 0 | 0
MH-19190 | <None> | Storm Manhole | 444740.5082 | 1826574.6411 | 24.968 | C-529, C-609 | ZONE 3A FRL | 24.968 | Yes | 0 | NP B7 RHS | 0+085.15 | -0.0915 | Basic | No | 750.000mm | 1200.000mm | 2359.839mm | 0.000in | 2.0598 | Elevation | 0 | 22.908 | 300.000mm | 200.000mm |  |  | Undefined | 0.000in | 200.000mm | 1600.000mm | Undefined | Undefined | 0° 0' 0.000" |  | 1150.000mm | 300.000mm | 300.000mm | 0.000in | 0.000in | Junction Structure | Undefined |  | SMH 0.75X1.2 | Box | 0 | 0
MH-19233 | SMH 1.2X0.75 | Storm Manhole | 444598.3802 | 1826366.4229 | 24.372 | C-905, C-903 | <None> |  | Yes | 0 | NP A8 LHS | 0+676.89 | 0.225 | Basic | No | 1200.000mm | 750.000mm | 2870.357mm | 0.000in | 2.5704 | Elevation | 0 | 21.802 | 300.000mm | 200.000mm |  |  | Undefined | 0.000in | 200.000mm | 1150.000mm | Undefined | Undefined | 0° 0' 0.000" |  | 1600.000mm | 300.000mm | 300.000mm | 0.000in | 0.000in | Junction Structure | Undefined |  | SMH 1.2X0.75 | Box | 0 | 0
MH-19320 | SMH 1.2X0.75 | Storm Manhole | 444238.0665 | 1826382.5909 | 24.76 | C-906, C-1016 | ZONE 3A FRL | 24.76 | Yes | 0 | NP A7 RHS | 0+269.23 | -0.0488 | Basic | No | 1200.000mm | 750.000mm | 2812.760mm | 0.000in | 2.5128 | Elevation | 0 | 22.247 | 300.000mm | 200.000mm |  |  | Undefined | 0.000in | 200.000mm | 1150.000mm | Undefined | Undefined | 0° 0' 0.000" |  | 1600.000mm | 300.000mm | 300.000mm | 0.000in | 0.000in | Junction Structure | Undefined |  | SMH 1.2X0.75 | Box | 0 | 0
MH-19321 | SMH 1.2X0.75 | Storm Manhole | 444238.0665 | 1826362.5909 | 24.789 | C-1017, C-1016 | ZONE 3A FRL | 24.789 | Yes | 0 | NP A7 RHS | 0+289.23 | -0.0525 | Basic | No | 1200.000mm | 750.000mm | 2671.875mm | 0.000in | 2.3719 | Elevation | 0 | 22.417 | 300.000mm | 200.000mm |  |  | Undefined | 0.000in | 200.000mm | 1150.000mm | Undefined | Undefined | 0° 0' 0.000" |  | 1600.000mm | 300.000mm | 300.000mm | 0.000in | 0.000in | Junction Structure | Undefined |  | SMH 1.2X0.75 | Box | 0 | 0
MH-19322 | SMH 1.2X0.75 | Storm Manhole | 444238.0665 | 1826402.5909 | 24.821 | C-906, C-896 | ZONE 3A FRL | 24.821 | Yes | 0 | NP A7 RHS | 0+249.23 | -0.0451 | Basic | No | 1200.000mm | 750.000mm | 2894.391mm | 0.000in | 2.5944 | Elevation | 0 | 22.227 | 300.000mm | 200.000mm |  |  | Undefined | 0.000in | 200.000mm | 1150.000mm | Undefined | Undefined | 0° 0' 0.000" |  | 1600.000mm | 300.000mm | 300.000mm | 0.000in | 0.000in | Junction Structure | Undefined |  | SMH 1.2X0.75 | Box | 0 | 0
MH-19324 | SMH 1.2X0.75 | Storm Manhole | 444238.0665 | 1826422.5909 | 24.943 | C-884, C-896 | ZONE 3A FRL | 24.943 | Yes | 0 | NP A7 RHS | 0+229.23 | -0.0413 | Basic | No | 1200.000mm | 750.000mm | 3036.403mm | 0.000in | 2.7364 | Elevation | 0 | 22.207 | 300.000mm | 200.000mm |  |  | Undefined | 0.000in | 200.000mm | 1150.000mm | Undefined | Undefined | 0° 0' 0.000" |  | 1600.000mm | 300.000mm | 300.000mm | 0.000in | 0.000in | Junction Structure | Undefined |  | SMH 1.2X0.75 | Box | 0 | 0
MH-19325 | SMH 1.2X0.75 | Storm Manhole | 444238.0665 | 1826442.5909 | 25.021 | C-884, C-880 | ZONE 3A FRL | 25.021 | Yes | 0 | NP A7 RHS | 0+209.23 | -0.0376 | Basic | No | 1200.000mm | 750.000mm | 3133.923mm | 0.000in | 2.8339 | Elevation | 0 | 22.187 | 300.000mm | 200.000mm |  |  | Undefined | 0.000in | 200.000mm | 1150.000mm | Undefined | Undefined | 0° 0' 0.000" |  | 1600.000mm | 300.000mm | 300.000mm | 0.000in | 0.000in | Junction Structure | Undefined |  | SMH 1.2X0.75 | Box | 0 | 0
MH-19328 | SMH 1.2X0.75 | Storm Manhole | 444238.0665 | 1826462.5909 | 25.098 | C-880, C-875 | ZONE 3A FRL | 25.098 | Yes | 0 | NP A7 RHS | 0+189.23 | -0.0338 | Basic | No | 1200.000mm | 750.000mm | 3231.442mm | 0.000in | 2.9314 | Elevation | 0 | 22.167 | 300.000mm | 200.000mm |  |  | Undefined | 0.000in | 200.000mm | 1150.000mm | Undefined | Undefined | 0° 0' 0.000" |  | 1600.000mm | 300.000mm | 300.000mm | 0.000in | 0.000in | Junction Structure | Undefined |  | SMH 1.2X0.75 | Box | 0 | 0
MH-19329 | SMH 1.2X0.75 | Storm Manhole | 444238.0665 | 1826482.5909 | 25.175 | C-875, C-901 | ZONE 3A FRL | 25.175 | Yes | 0 | NP A7 RHS | 0+169.23 | -0.0301 | Basic | No | 1200.000mm | 750.000mm | 3328.332mm | 0.000in | 3.0283 | Elevation | 0 | 22.147 | 300.000mm | 200.000mm |  |  | Undefined | 0.000in | 200.000mm | 1150.000mm | Undefined | Undefined | 0° 0' 0.000" |  | 1600.000mm | 300.000mm | 300.000mm | 0.000in | 0.000in | Junction Structure | Undefined |  | SMH 1.2X0.75 | Box | 0 | 0
MH-19331 | <None> | Storm Manhole | 445118.5669 | 1826319.2421 | 23.494 | C-428, C-401 | <None> |  | Yes | 0 | NP B11 LHS | 0+109.65 | 0.15 | Basic | No | 750.000mm | 1200.000mm | 2550.451mm | 0.000in | 2.2505 | Elevation | 0 | 21.244 | 300.000mm | 200.000mm |  |  | Undefined | 0.000in | 200.000mm | 1600.000mm | Undefined | Undefined | 0° 0' 0.000" |  | 1150.000mm | 300.000mm | 300.000mm | 0.000in | 0.000in | Junction Structure | Undefined |  | SMH 0.75X1.2 | Box | 0 | 0
MH-19332 | <None> | Storm Manhole | 445098.5669 | 1826319.2421 | 23.538 | C-428, C-414 | <None> |  | Yes | 0 | NP B11 LHS | 0+129.65 | 0.15 | Basic | No | 750.000mm | 1200.000mm | 2613.807mm | 0.000in | 2.3138 | Elevation | 0 | 21.224 | 300.000mm | 200.000mm |  |  | Undefined | 0.000in | 200.000mm | 1600.000mm | Undefined | Undefined | 0° 0' 0.000" |  | 1150.000mm | 300.000mm | 300.000mm | 0.000in | 0.000in | Junction Structure | Undefined |  | SMH 0.75X1.2 | Box | 0 | 0
MH-19339 | SMH 0.6X1.2 | Storm Manhole | 444800.5082 | 1826462.5671 | 24.754 | C-754, C-1000 | ZONE 3A FRL | 24.754 | Yes | 0 | NP C1 RHS | 0+025.15 | -0.15 | Basic | No | 600.000mm | 1200.000mm | 2004.295mm | 0.000in | 1.7043 | Elevation | 0 | 23.05 | 300.000mm | 200.000mm |  |  | Undefined | 0.000in | 200.000mm | 1600.000mm | Undefined | Undefined | 0° 0' 0.000" |  | 1000.000mm | 300.000mm | 300.000mm | 0.000in | 0.000in | Junction Structure | Undefined |  | SMH 0.6X1.2 | Box | 0 | 0
MH-19340 | SMH 0.6X1.2 | Storm Manhole | 444780.5082 | 1826462.5671 | 24.794 | C-754, C-22 | ZONE 3A FRL | 24.794 | Yes | 0 | NP C1 RHS | 0+045.15 | -0.15 | Basic | No | 600.000mm | 1200.000mm | 1960.295mm | 0.000in | 1.6603 | Elevation | 0 | 23.134 | 300.000mm | 200.000mm |  |  | Undefined | 0.000in | 200.000mm | 1600.000mm | Undefined | Undefined | 0° 0' 0.000" |  | 1000.000mm | 300.000mm | 300.000mm | 0.000in | 0.000in | Junction Structure | Undefined |  | SMH 0.6X1.2 | Box | 0 | 0
MH-19341 | SMH 1.2X0.75 | Storm Manhole | 444579.7302 | 1826296.6499 | 24.514 | C-604, C-594 | ZONE 3A FRL | 24.514 | Yes | 0 | NP A8 RHS | 0+746.67 | -0.142 | Basic | No | 1200.000mm | 750.000mm | 2394.424mm | 0.000in | 2.0944 | Elevation | 0 | 22.42 | 300.000mm | 200.000mm |  |  | Undefined | 0.000in | 200.000mm | 1150.000mm | Undefined | Undefined | 0° 0' 0.000" |  | 1600.000mm | 300.000mm | 300.000mm | 0.000in | 0.000in | Junction Structure | Undefined |  | SMH 1.2X0.75 | Box | 0 | 0
MH-19342 | SMH 1.2X0.75 | Storm Manhole | 444579.7302 | 1826276.6499 | 24.517 | C-658, C-604 | ZONE 3A FRL | 24.517 | Yes | 0 | NP A8 RHS | 0+766.67 | -0.138 | Basic | No | 1200.000mm | 750.000mm | 2417.376mm | 0.000in | 2.1174 | Elevation | 0 | 22.4 | 300.000mm | 200.000mm |  |  | Undefined | 0.000in | 200.000mm | 1150.000mm | Undefined | Undefined | 0° 0' 0.000" |  | 1600.000mm | 300.000mm | 300.000mm | 0.000in | 0.000in | Junction Structure | Undefined |  | SMH 1.2X0.75 | Box | 0 | 0
MH-19345 | <None> | Storm Manhole | 444966.4662 | 1826234.8921 | 23.609 | C-965, C-1087 | ZONE 3A FRL | 23.609 | Yes | 0 | NP B13 RHS | 0+037.62 | -0.0161 | Basic | No | 750.000mm | 1200.000mm | 1839.608mm | 0.000in | 1.5396 | Elevation | 0 | 22.069 | 300.000mm | 200.000mm |  |  | Undefined | 0.000in | 200.000mm | 1600.000mm | Undefined | Undefined | 0° 0' 0.000" |  | 1150.000mm | 300.000mm | 300.000mm | 0.000in | 0.000in | Junction Structure | Undefined |  | SMH 0.75X1.2 | Box | 0 | 0
MH-19347 | SMH 1.2X0.6 | Storm Manhole | 444639.0582 | 1826220.8171 | 24.376 | C-30, C-68 | <None> |  | Yes | 0 | NP C53 LHS | 0+053.75 | 0 | Basic | No | 1200.000mm | 600.000mm | 2321.513mm | 0.000in | 2.0215 | Elevation | 0 | 22.354 | 300.000mm | 200.000mm |  |  | Undefined | 0.000in | 200.000mm | 1000.000mm | Undefined | Undefined | 0° 0' 0.000" |  | 1600.000mm | 300.000mm | 300.000mm | 0.000in | 0.000in | Junction Structure | Undefined |  | SMH 1.2X0.6 | Box | 0 | 0
MH-19371 | SMH 1.2X0.75 | Storm Manhole | 444238.0665 | 1826242.5909 | 24.961 | C-586, C-584 | ZONE 3A FRL | 24.961 | Yes | 0 | NP A7 RHS | 0+409.23 | -0.0502 | Basic | No | 1200.000mm | 750.000mm | 1985.906mm | 0.000in | 1.6859 | Elevation | 0 | 23.275 | 300.000mm | 200.000mm |  |  | Undefined | 0.000in | 200.000mm | 1150.000mm | Undefined | Undefined | 0° 0' 0.000" |  | 1600.000mm | 300.000mm | 300.000mm | 0.000in | 0.000in | Junction Structure | Undefined |  | SMH 1.2X0.75 | Box | 0 | 0
MH-19372 | SMH 1.2X0.75 | Storm Manhole | 444238.0665 | 1826262.5909 | 24.971 | C-584, C-581 | ZONE 3A FRL | 24.971 | Yes | 0 | NP A7 RHS | 0+389.23 | -0.0515 | Basic | No | 1200.000mm | 750.000mm | 1975.610mm | 0.000in | 1.6756 | Elevation | 0 | 23.295 | 300.000mm | 200.000mm |  |  | Undefined | 0.000in | 200.000mm | 1150.000mm | Undefined | Undefined | 0° 0' 0.000" |  | 1600.000mm | 300.000mm | 300.000mm | 0.000in | 0.000in | Junction Structure | Undefined |  | SMH 1.2X0.75 | Box | 0 | 0
MH-19373 | <None> | Storm Manhole | 444946.4662 | 1826234.8921 | 23.667 | C-965, C-805 | ZONE 3A FRL | 23.667 | Yes | 0 | NP B13 RHS | 0+057.62 | -0.0432 | Basic | No | 750.000mm | 1200.000mm | 1833.432mm | 0.000in | 1.5334 | Elevation | 0 | 22.134 | 300.000mm | 200.000mm |  |  | Undefined | 0.000in | 200.000mm | 1600.000mm | Undefined | Undefined | 0° 0' 0.000" |  | 1150.000mm | 300.000mm | 300.000mm | 0.000in | 0.000in | Junction Structure | Undefined |  | SMH 0.75X1.2 | Box | 0 | 0
MH-19375 | SMH 1.2X0.75 | Storm Manhole | 444238.0665 | 1826282.5909 | 24.938 | C-578, C-581 | ZONE 3A FRL | 24.938 | Yes | 0 | NP A7 RHS | 0+369.23 | -0.0527 | Basic | No | 1200.000mm | 750.000mm | 1923.057mm | 0.000in | 1.6231 | Elevation | 0 | 23.315 | 300.000mm | 200.000mm |  |  | Undefined | 0.000in | 200.000mm | 1150.000mm | Undefined | Undefined | 0° 0' 0.000" |  | 1600.000mm | 300.000mm | 300.000mm | 0.000in | 0.000in | Junction Structure | Undefined |  | SMH 1.2X0.75 | Box | 0 | 0
MH-19377 | SMH 1.2X0.75 | Storm Manhole | 444238.0665 | 1826302.5909 | 24.898 | C-578, C-573 | ZONE 3A FRL | 24.898 | Yes | 0 | NP A7 RHS | 0+349.23 | -0.054 | Basic | No | 1200.000mm | 750.000mm | 1863.057mm | 0.000in | 1.5631 | Elevation | 0 | 23.335 | 300.000mm | 200.000mm |  |  | Undefined | 0.000in | 200.000mm | 1150.000mm | Undefined | Undefined | 0° 0' 0.000" |  | 1600.000mm | 300.000mm | 300.000mm | 0.000in | 0.000in | Junction Structure | Undefined |  | SMH 1.2X0.75 | Box | 0 | 0
MH-19396 | <None> | Storm Manhole | 445186.5669 | 1826386.2421 | 23.389 | C-269, C-207 | <None> |  | Yes | 0 | NP A2 LHS | 0+041.65 | 0.225 | Basic | No | 750.000mm | 1200.000mm | 2114.158mm | 0.000in | 1.8142 | Elevation | 0 | 21.575 | 300.000mm | 200.000mm |  |  | Undefined | 0.000in | 200.000mm | 1600.000mm | Undefined | Undefined | 0° 0' 0.000" |  | 1150.000mm | 300.000mm | 300.000mm | 0.000in | 0.000in | Junction Structure | Undefined |  | SMH 0.75X1.2 | Box | 0 | 0
MH-19443 | <None> | Storm Manhole | 445086.5669 | 1826386.2421 | 23.622 | C-375, C-329 | <None> |  | Yes | 0 | NP A2 LHS | 0+141.65 | 0.225 | Basic | No | 750.000mm | 1200.000mm | 2447.226mm | 0.000in | 2.1472 | Elevation | 0 | 21.475 | 300.000mm | 200.000mm |  |  | Undefined | 0.000in | 200.000mm | 1600.000mm | Undefined | Undefined | 0° 0' 0.000" |  | 1150.000mm | 300.000mm | 300.000mm | 0.000in | 0.000in | Junction Structure | Undefined |  | SMH 0.75X1.2 | Box | 0 | 0
MH-19444 | <None> | Storm Manhole | 445066.5666 | 1826386.1701 | 23.67 | C-375, C-456 | <None> |  | Yes | 0 | NP A2 LHS | 0+161.65 | 0.153 | Basic | No | 750.000mm | 1200.000mm | 2515.280mm | 0.000in | 2.2153 | Elevation | 0 | 21.455 | 300.000mm | 200.000mm |  |  | Undefined | 0.000in | 200.000mm | 1600.000mm | Undefined | Undefined | 0° 0' 0.000" |  | 1150.000mm | 300.000mm | 300.000mm | 0.000in | 0.000in | Junction Structure | Undefined |  | SMH 0.75X1.2 | Box | 0 | 0
MH-19445 | <None> | Storm Manhole | 445088.1537 | 1825848.7421 | 21.962 | C-243, C-256 | ZONE 3A FRL (1) (3) | 21.962 | Yes | 0 | NP A3 LHS | 0+140.07 | 0.225 | Basic | No | 750.000mm | 1200.000mm | 2185.696mm | 0.000in | 1.8857 | Elevation | 0 | 20.076 | 300.000mm | 200.000mm |  |  | Undefined | 0.000in | 200.000mm | 1600.000mm | Undefined | Undefined | 0° 0' 0.000" |  | 1150.000mm | 300.000mm | 300.000mm | 0.000in | 0.000in | Junction Structure | Undefined |  | SMH 0.75X1.2 | Box | 0 | 0
MH-19501 | <None> | Storm Manhole | 445198.5669 | 1826319.2421 | 23.321 | C-353 | <None> |  | Yes | 0 | NP B11 LHS | 0+029.65 | 0.15 | Basic | No | 750.000mm | 1200.000mm | 2297.023mm | 0.000in | 1.997 | Elevation | 0 | 21.324 | 300.000mm | 200.000mm |  |  | Undefined | 0.000in | 200.000mm | 1600.000mm | Undefined | Undefined | 0° 0' 0.000" |  | 1150.000mm | 300.000mm | 300.000mm | 0.000in | 0.000in | Junction Structure | Undefined |  | SMH 0.75X1.2 | Box | 0 | 0
MH-19502 | <None> | Storm Manhole | 445178.5669 | 1826319.2421 | 23.364 | C-353, C-340 | <None> |  | Yes | 0 | NP B11 LHS | 0+049.65 | 0.15 | Basic | No | 750.000mm | 1200.000mm | 2360.380mm | 0.000in | 2.0604 | Elevation | 0 | 21.304 | 300.000mm | 200.000mm |  |  | Undefined | 0.000in | 200.000mm | 1600.000mm | Undefined | Undefined | 0° 0' 0.000" |  | 1150.000mm | 300.000mm | 300.000mm | 0.000in | 0.000in | Junction Structure | Undefined |  | SMH 0.75X1.2 | Box | 0 | 0
MH-19578 | SMH 1.2X0.6 | Storm Manhole | 444302.9915 | 1826556.167 | 25.148 | C-634 | ZONE 3A FRL | 25.148 | Yes | 0 | NP C45 RHS | 0+013.15 | -0.1034 | Basic | No | 1200.000mm | 600.000mm | 1954.616mm | 0.000in | 1.6546 | Elevation | 0 | 23.493 | 300.000mm | 200.000mm |  |  | Undefined | 0.000in | 200.000mm | 1000.000mm | Undefined | Undefined | 0° 0' 0.000" |  | 1600.000mm | 300.000mm | 300.000mm | 0.000in | 0.000in | Junction Structure | Undefined |  | SMH 1.2X0.6 | Box | 0 | 0
MH-19579 | SMH 1.2X0.6 | Storm Manhole | 444302.9915 | 1826536.167 | 25.075 | C-634, C-409 | ZONE 3A FRL | 25.075 | Yes | 0 | NP C45 RHS | 0+033.15 | -0.1105 | Basic | No | 1200.000mm | 600.000mm | 1954.616mm | 0.000in | 1.6546 | Elevation | 0 | 23.42 | 300.000mm | 200.000mm |  |  | Undefined | 0.000in | 200.000mm | 1000.000mm | Undefined | Undefined | 0° 0' 0.000" |  | 1600.000mm | 300.000mm | 300.000mm | 0.000in | 0.000in | Junction Structure | Undefined |  | SMH 1.2X0.6 | Box | 0 | 0
MH-19580 | SMH 1.2X0.6 | Storm Manhole | 444467.8582 | 1826537.1341 | 25.015 | C-164 | <None> |  | Yes | 0 | NP C47 LHS | 0+000.00 | 0.15 | Basic | No | 1200.000mm | 600.000mm | 1954.642mm | 0.000in | 1.6546 | Elevation | 0 | 23.36 | 300.000mm | 200.000mm |  |  | Undefined | 0.000in | 200.000mm | 1000.000mm | Undefined | Undefined | 0° 0' 0.000" |  | 1600.000mm | 300.000mm | 300.000mm | 0.000in | 0.000in | Junction Structure | Undefined |  | SMH 1.2X0.6 | Box | 0 | 0
MH-19581 | SMH 1.2X0.6 | Storm Manhole | 444467.8582 | 1826517.1341 | 25.055 | C-164, C-36 | <None> |  | Yes | 0 | NP C47 LHS | 0+020.00 | 0.15 | Basic | No | 1200.000mm | 600.000mm | 2044.642mm | 0.000in | 1.7446 | Elevation | 0 | 23.31 | 300.000mm | 200.000mm |  |  | Undefined | 0.000in | 200.000mm | 1000.000mm | Undefined | Undefined | 0° 0' 0.000" |  | 1600.000mm | 300.000mm | 300.000mm | 0.000in | 0.000in | Junction Structure | Undefined |  | SMH 1.2X0.6 | Box | 0 | 0
MH-19586 | <None> | Storm Manhole | 444297.3415 | 1826354.8921 | 24.92 | C-174, C-311 | ZONE 3A FRL | 24.92 | Yes | 0 | NP C3 RHS | -0+004.65 | -0.2073 | Basic | No | 750.000mm | 1200.000mm | 1869.977mm | 0.000in | 1.57 | Elevation | 0 | 23.35 | 300.000mm | 200.000mm |  |  | Undefined | 0.000in | 200.000mm | 1600.000mm | Undefined | Undefined | 0° 0' 0.000" |  | 1150.000mm | 300.000mm | 300.000mm | 0.000in | 0.000in | Junction Structure | Undefined |  | SMH 0.75X1.2 | Box | 0 | 0
MH-19587 | <None> | Storm Manhole | 444297.3165 | 1826344.42 | 24.752 | C-179, C-311 | <None> |  | Yes | 0 | NP C49 LHS | 0+005.85 | 0.225 | Basic | No | 750.000mm | 1200.000mm | 1753.663mm | 0.000in | 1.4537 | Elevation | 0 | 23.298 | 300.000mm | 200.000mm |  |  | Undefined | 0.000in | 200.000mm | 1600.000mm | Undefined | Undefined | 269° 59' 60.000" |  | 1150.000mm | 300.000mm | 300.000mm | 0.000in | 0.000in | Junction Structure | Undefined |  | SMH 0.75X1.2 | Box | 0 | 0
MH-19588 | SMH 0.6X1.2 | Storm Manhole | 445098.5669 | 1826270.4485 | 23.243 | C-316, C-272 | ZONE 3A FRL | 23.243 | Yes | 0 | NP C5 RHS | 0+129.65 | -0.0995 | Basic | No | 600.000mm | 1200.000mm | 2444.909mm | 0.000in | 2.1449 | Elevation | 0 | 21.098 | 300.000mm | 200.000mm |  |  | Undefined | 0.000in | 200.000mm | 1600.000mm | Undefined | Undefined | 0° 0' 0.000" |  | 1000.000mm | 300.000mm | 300.000mm | 0.000in | 0.000in | Junction Structure | Undefined |  | SMH 0.6X1.2 | Box | 0 | 0
MH-19589 | SMH 0.6X1.2 | Storm Manhole | 445078.5669 | 1826270.4485 | 23.311 | C-316, C-341 | ZONE 3A FRL | 23.311 | Yes | 0 | NP C5 RHS | 0+149.65 | -0.0774 | Basic | No | 600.000mm | 1200.000mm | 2533.102mm | 0.000in | 2.2331 | Elevation | 0 | 21.078 | 300.000mm | 200.000mm |  |  | Undefined | 0.000in | 200.000mm | 1600.000mm | Undefined | Undefined | 0° 0' 0.000" |  | 1000.000mm | 300.000mm | 300.000mm | 0.000in | 0.000in | Junction Structure | Undefined |  | SMH 0.6X1.2 | Box | 0 | 0
MH-19605 | <None> | Storm Manhole | 444926.4662 | 1826234.8921 | 23.726 | C-743, C-805 | ZONE 3A FRL | 23.726 | Yes | 0 | NP B13 RHS | 0+077.62 | -0.0703 | Basic | No | 750.000mm | 1200.000mm | 1852.256mm | 0.000in | 1.5523 | Elevation | 0 | 22.174 | 300.000mm | 200.000mm |  |  | Undefined | 0.000in | 200.000mm | 1600.000mm | Undefined | Undefined | 0° 0' 0.000" |  | 1150.000mm | 300.000mm | 300.000mm | 0.000in | 0.000in | Junction Structure | Undefined |  | SMH 0.75X1.2 | Box | 0 | 0
MH-19643 | SMH 1.2X0.75 | Storm Manhole | 444598.3802 | 1826484.8599 | 24.582 | C-961, C-300 | <None> |  | Yes | 0 | NP A8 LHS | 0+558.46 | 0.225 | Basic | No | 1200.000mm | 750.000mm | 1953.578mm | 0.000in | 1.6536 | Elevation | 0 | 22.928 | 300.000mm | 200.000mm |  |  | Undefined | 0.000in | 200.000mm | 1150.000mm | Undefined | Undefined | 0° 0' 0.000" |  | 1600.000mm | 300.000mm | 300.000mm | 0.000in | 0.000in | Junction Structure | Undefined |  | SMH 1.2X0.75 | Box | 0 | 0
MH-19644 | <None> | Storm Manhole | 444747.8582 | 1826279.8921 | 24.21 | C-83 | ZONE 3A FRL | 24.21 | Yes | 0 | NP B12 RHS | 0+000.00 | -0.2504 | Basic | No | 750.000mm | 1200.000mm | 1953.179mm | 0.000in | 1.6532 | Elevation | 0 | 22.557 | 300.000mm | 200.000mm |  |  | Undefined | 0.000in | 200.000mm | 1600.000mm | Undefined | Undefined | 0° 0' 0.000" |  | 1150.000mm | 300.000mm | 300.000mm | 0.000in | 0.000in | Junction Structure | Undefined |  | SMH 0.75X1.2 | Box | 0 | 0
MH-19645 | <None> | Storm Manhole | 444727.8582 | 1826279.8921 | 24.268 | C-83, C-103 | ZONE 3A FRL | 24.268 | Yes | 0 | NP B12 RHS | 0+020.00 | -0.2328 | Basic | No | 750.000mm | 1200.000mm | 2035.067mm | 0.000in | 1.7351 | Elevation | 0 | 22.533 | 300.000mm | 200.000mm |  |  | Undefined | 0.000in | 200.000mm | 1600.000mm | Undefined | Undefined | 0° 0' 0.000" |  | 1150.000mm | 300.000mm | 300.000mm | 0.000in | 0.000in | Junction Structure | Undefined |  | SMH 0.75X1.2 | Box | 0 | 0
MH-19646 | SMH 0.9X1.2 | Storm Manhole | 444743.0127 | 1826445.4171 | 24.842 | C-953 | <None> |  | Yes | 0 | NP D9 LHS | 0+012.45 | 0.3 | Basic | No | 900.000mm | 1200.000mm | 2168.572mm | 0.000in | 1.8686 | Elevation | 0 | 22.973 | 300.000mm | 200.000mm |  |  | Undefined | 0.000in | 200.000mm | 1600.000mm | Undefined | Undefined | 269° 59' 60.000" |  | 1300.000mm | 300.000mm | 300.000mm | 0.000in | 0.000in | Junction Structure | Undefined |  | SMH 0.75X1.2 | Box | 0 | 0
MH-19647 | SMH 0.9X1.2 | Storm Manhole | 444743.0127 | 1826425.4171 | 24.613 | C-953, C-946 | <None> |  | Yes | 0 | NP D9 LHS | 0+032.45 | 0.3 | Basic | No | 900.000mm | 1200.000mm | 2195.320mm | 0.000in | 1.8953 | Elevation | 0 | 22.718 | 300.000mm | 200.000mm |  |  | Undefined | 0.000in | 200.000mm | 1600.000mm | Undefined | Undefined | 270° 0' 0.000" |  | 1300.000mm | 300.000mm | 300.000mm | 0.000in | 0.000in | Junction Structure | Undefined |  | SMH 0.75X1.2 | Box | 0 | 0
MH-19648 | SMH 0.6X1.2 | Storm Manhole | 445198.5669 | 1826270.4485 | 22.902 | C-90 | ZONE 3A FRL | 22.902 | Yes | 0 | NP C5 RHS | 0+029.65 | -0.2102 | Basic | No | 600.000mm | 1200.000mm | 1993.940mm | 0.000in | 1.6939 | Elevation | 0 | 21.208 | 300.000mm | 200.000mm |  |  | Undefined | 0.000in | 200.000mm | 1600.000mm | Undefined | Undefined | 0° 0' 0.000" |  | 1000.000mm | 300.000mm | 300.000mm | 0.000in | 0.000in | Junction Structure | Undefined |  | SMH 0.6X1.2 | Box | 0 | 0
MH-19682 | <None> | Storm Manhole | 445208.1537 | 1825848.7421 | 21.722 | C-43, C-82 | ZONE 3A FRL (1) (3) | 21.722 | Yes | 0 | NP A3 LHS | 0+020.07 | 0.225 | Basic | No | 750.000mm | 1200.000mm | 1820.696mm | 0.000in | 1.5207 | Elevation | 0 | 20.201 | 300.000mm | 200.000mm |  |  | Undefined | 0.000in | 200.000mm | 1600.000mm | Undefined | Undefined | 0° 0' 0.000" |  | 1150.000mm | 300.000mm | 300.000mm | 0.000in | 0.000in | Junction Structure | Undefined |  | SMH 0.75X1.2 | Box | 0 | 0
MH-19683 | <None> | Storm Manhole | 445188.1537 | 1825848.7421 | 21.762 | C-82, C-117 | ZONE 3A FRL (1) (3) | 21.762 | Yes | 0 | NP A3 LHS | 0+040.07 | 0.225 | Basic | No | 750.000mm | 1200.000mm | 1883.696mm | 0.000in | 1.5837 | Elevation | 0 | 20.178 | 300.000mm | 200.000mm |  |  | Undefined | 0.000in | 200.000mm | 1600.000mm | Undefined | Undefined | 0° 0' 0.000" |  | 1150.000mm | 300.000mm | 300.000mm | 0.000in | 0.000in | Junction Structure | Undefined |  | SMH 0.75X1.2 | Box | 0 | 0
MH-19686 | SMH 0.6X1.2 | Storm Manhole | 445151.3996 | 1825986.7171 | 22.213 | C-107, C-125 | ZONE 3A FRL (1) (2) (1) | 22.213 | Yes | 0 | NP C10 RHS | 0+076.81 | -0.1474 | Basic | No | 600.000mm | 1200.000mm | 2293.056mm | 0.000in | 1.9931 | Elevation | 0 | 20.22 | 300.000mm | 200.000mm |  |  | Undefined | 0.000in | 200.000mm | 1600.000mm | Undefined | Undefined | 0° 0' 0.000" |  | 1000.000mm | 300.000mm | 300.000mm | 0.000in | 0.000in | Junction Structure | Undefined |  | SMH 0.6X1.2 | Box | 0 | 0
MH-19693 | <None> | Storm Manhole | 445164.8669 | 1826404.8921 | 23.44 | C-405, C-392 | ZONE 3A FRL | 23.44 | Yes | 0 | NP A2 RHS | 0+063.35 | -0.1815 | Basic | No | 750.000mm | 1200.000mm | 2157.727mm | 0.000in | 1.8577 | Elevation | 0 | 21.582 | 300.000mm | 200.000mm |  |  | Undefined | 0.000in | 200.000mm | 1600.000mm | Undefined | Undefined | 0° 0' 0.000" |  | 1150.000mm | 300.000mm | 300.000mm | 0.000in | 0.000in | Junction Structure | Undefined |  | SMH 0.75X1.2 | Box | 0 | 0
MH-19694 | <None> | Storm Manhole | 445144.8669 | 1826404.8171 | 23.485 | C-405, C-423 | ZONE 3A FRL | 23.485 | Yes | 0 | NP A2 RHS | 0+083.35 | -0.2318 | Basic | No | 750.000mm | 1200.000mm | 2222.840mm | 0.000in | 1.9228 | Elevation | 0 | 21.562 | 300.000mm | 200.000mm |  |  | Undefined | 0.000in | 200.000mm | 1600.000mm | Undefined | Undefined | 0° 0' 0.000" |  | 1150.000mm | 300.000mm | 300.000mm | 0.000in | 0.000in | Junction Structure | Undefined |  | SMH 0.75X1.2 | Box | 0 | 0
MH-19695 | <None> | Storm Manhole | 445184.8669 | 1826404.8921 | 23.393 | C-385, C-392 | ZONE 3A FRL | 23.393 | Yes | 0 | NP A2 RHS | 0+043.35 | -0.2063 | Basic | No | 750.000mm | 1200.000mm | 2091.113mm | 0.000in | 1.7911 | Elevation | 0 | 21.602 | 300.000mm | 200.000mm |  |  | Undefined | 0.000in | 200.000mm | 1600.000mm | Undefined | Undefined | 0° 0' 0.000" |  | 1150.000mm | 300.000mm | 300.000mm | 0.000in | 0.000in | Junction Structure | Undefined |  | SMH 0.75X1.2 | Box | 0 | 0
MH-19733 | SMH 1.2X0.6 | Storm Manhole | 444533.4582 | 1826519.6871 | 25.175 | C-5 | <None> |  | Yes | 0 | NP C48 LHS | 0+000.00 | 0.15 | Basic | No | 1200.000mm | 600.000mm | 1954.945mm | 0.000in | 1.6549 | Elevation | 0 | 23.52 | 300.000mm | 200.000mm |  |  | Undefined | 0.000in | 200.000mm | 1000.000mm | Undefined | Undefined | 0° 0' 0.000" |  | 1600.000mm | 300.000mm | 300.000mm | 0.000in | 0.000in | Junction Structure | Undefined |  | SMH 1.2X0.6 | Box | 0 | 0
MH-19734 | SMH 1.2X0.6 | Storm Manhole | 444533.4582 | 1826499.6871 | 25.13 | C-233, C-5 | <None> |  | Yes | 0 | NP C48 LHS | 0+020.00 | 0.15 | Basic | No | 1200.000mm | 600.000mm | 1954.588mm | 0.000in | 1.6546 | Elevation | 0 | 23.475 | 300.000mm | 200.000mm |  |  | Undefined | 0.000in | 200.000mm | 1000.000mm | Undefined | Undefined | 0° 0' 0.000" |  | 1600.000mm | 300.000mm | 300.000mm | 0.000in | 0.000in | Junction Structure | Undefined |  | SMH 1.2X0.6 | Box | 0 | 0
MH-19743 | SMH 1.2X0.6 | Storm Manhole | 444539.0582 | 1826185.1671 | 23.866 | C-653, C-491 | ZONE 3A FRL | 23.866 | Yes | 0 | NP C52 RHS | 0+165.10 | 0.1219 | Basic | No | 1200.000mm | 600.000mm | 2222.671mm | 0.000in | 1.9227 | Elevation | 0 | 21.943 | 300.000mm | 200.000mm |  |  | Undefined | 0.000in | 200.000mm | 1000.000mm | Undefined | Undefined | 0° 0' 0.000" |  | 1600.000mm | 300.000mm | 300.000mm | 0.000in | 0.000in | Junction Structure | Undefined |  | SMH 1.2X0.6 | Box | 0 | 0
MH-19788 | SMH 1.2X0.75 | Storm Manhole | 444579.7302 | 1826196.6499 | 24.362 | C-684, C-680 | ZONE 3A FRL | 24.362 | Yes | 0 | NP A8 RHS | 0+846.67 | -0.1219 | Basic | No | 1200.000mm | 750.000mm | 2341.609mm | 0.000in | 2.0416 | Elevation | 0 | 22.32 | 300.000mm | 200.000mm |  |  | Undefined | 0.000in | 200.000mm | 1150.000mm | Undefined | Undefined | 0° 0' 0.000" |  | 1600.000mm | 300.000mm | 300.000mm | 0.000in | 0.000in | Junction Structure | Undefined |  | SMH 1.2X0.75 | Box | 0 | 0
MH-19789 | SMH 1.2X0.75 | Storm Manhole | 444579.7302 | 1826176.6499 | 24.217 | C-684, C-949 | ZONE 3A FRL | 24.217 | Yes | 0 | NP A8 RHS | 0+866.67 | -0.1179 | Basic | No | 1200.000mm | 750.000mm | 2217.394mm | 0.000in | 1.9174 | Elevation | 0 | 22.3 | 300.000mm | 200.000mm |  |  | Undefined | 0.000in | 200.000mm | 1150.000mm | Undefined | Undefined | 0° 0' 0.000" |  | 1600.000mm | 300.000mm | 300.000mm | 0.000in | 0.000in | Junction Structure | Undefined |  | SMH 1.2X0.75 | Box | 0 | 0
MH-19791 | <None> | Storm Manhole | 445158.5669 | 1826319.2421 | 23.408 | C-374, C-340 | <None> |  | Yes | 0 | NP B11 LHS | 0+069.65 | 0.15 | Basic | No | 750.000mm | 1200.000mm | 2423.737mm | 0.000in | 2.1237 | Elevation | 0 | 21.284 | 300.000mm | 200.000mm |  |  | Undefined | 0.000in | 200.000mm | 1600.000mm | Undefined | Undefined | 0° 0' 0.000" |  | 1150.000mm | 300.000mm | 300.000mm | 0.000in | 0.000in | Junction Structure | Undefined |  | SMH 0.75X1.2 | Box | 0 | 0
MH-19792 | SMH 1.2X0.6 | Storm Manhole | 444287.9915 | 1826245.8171 | 24.589 | C-113, C-67 | ZONE 3A FRL | 24.589 | Yes | 0 | NP C49 RHS | 0+104.45 | -0.1128 | Basic | No | 1200.000mm | 600.000mm | 1839.450mm | 0.000in | 1.5394 | Elevation | 0 | 23.05 | 300.000mm | 200.000mm |  |  | Undefined | 0.000in | 200.000mm | 1000.000mm | Undefined | Undefined | 0° 0' 0.000" |  | 1600.000mm | 300.000mm | 300.000mm | 0.000in | 0.000in | Junction Structure | Undefined |  | SMH 1.2X0.6 | Box | 0 | 0
MH-19793 | SMH 1.2X0.6 | Storm Manhole | 444287.9915 | 1826225.8171 | 24.533 | C-113, C-180 | ZONE 3A FRL | 24.533 | Yes | 0 | NP C49 RHS | 0+124.45 | -0.1054 | Basic | No | 1200.000mm | 600.000mm | 1810.528mm | 0.000in | 1.5105 | Elevation | 0 | 23.022 | 300.000mm | 200.000mm |  |  | Undefined | 0.000in | 200.000mm | 1000.000mm | Undefined | Undefined | 0° 0' 0.000" |  | 1600.000mm | 300.000mm | 300.000mm | 0.000in | 0.000in | Junction Structure | Undefined |  | SMH 1.2X0.6 | Box | 0 | 0
MH-19794 | SMH 1.2X0.6 | Storm Manhole | 444287.9915 | 1826265.8171 | 24.646 | C-67, C-191 | ZONE 3A FRL | 24.646 | Yes | 0 | NP C49 RHS | 0+084.45 | -0.1202 | Basic | No | 1200.000mm | 600.000mm | 1865.371mm | 0.000in | 1.5654 | Elevation | 0 | 23.081 | 300.000mm | 200.000mm |  |  | Undefined | 0.000in | 200.000mm | 1000.000mm | Undefined | Undefined | 0° 0' 0.000" |  | 1600.000mm | 300.000mm | 300.000mm | 0.000in | 0.000in | Junction Structure | Undefined |  | SMH 1.2X0.6 | Box | 0 | 0
MH-19795 | SMH 1.2X0.6 | Storm Manhole | 444287.9915 | 1826205.8171 | 24.476 | C-342, C-180 | ZONE 3A FRL | 24.476 | Yes | 0 | NP C49 RHS | 0+144.45 | -0.098 | Basic | No | 1200.000mm | 600.000mm | 1777.607mm | 0.000in | 1.4776 | Elevation | 0 | 22.998 | 300.000mm | 200.000mm |  |  | Undefined | 0.000in | 200.000mm | 1000.000mm | Undefined | Undefined | 0° 0' 0.000" |  | 1600.000mm | 300.000mm | 300.000mm | 0.000in | 0.000in | Junction Structure | Undefined |  | SMH 1.2X0.6 | Box | 0 | 0
MH-19796 | SMH 1.2X0.6 | Storm Manhole | 444287.9915 | 1826185.8171 | 24.419 | C-342, C-736 | ZONE 3A FRL | 24.419 | Yes | 0 | NP C49 RHS | 0+164.45 | -0.0906 | Basic | No | 1200.000mm | 600.000mm | 1754.686mm | 0.000in | 1.4547 | Elevation | 0 | 22.964 | 300.000mm | 200.000mm |  |  | Undefined | 0.000in | 200.000mm | 1000.000mm | Undefined | Undefined | 0° 0' 0.000" |  | 1600.000mm | 300.000mm | 300.000mm | 0.000in | 0.000in | Junction Structure | Undefined |  | SMH 1.2X0.6 | Box | 0 | 0
MH-19797 | SMH 1.2X0.6 | Storm Manhole | 444287.9915 | 1826325.8171 | 24.817 | C-178, C-141 | ZONE 3A FRL | 24.817 | Yes | 0 | NP C49 RHS | 0+024.45 | -0.1425 | Basic | No | 1200.000mm | 600.000mm | 1896.135mm | 0.000in | 1.5961 | Elevation | 0 | 23.221 | 300.000mm | 200.000mm |  |  | Undefined | 0.000in | 200.000mm | 1000.000mm | Undefined | Undefined | 0° 0' 0.000" |  | 1600.000mm | 300.000mm | 300.000mm | 0.000in | 0.000in | Junction Structure | Undefined |  | SMH 1.2X0.6 | Box | 0 | 0
MH-19798 | SMH 1.2X0.6 | Storm Manhole | 444287.9915 | 1826305.8171 | 24.76 | C-178, C-182 | ZONE 3A FRL | 24.76 | Yes | 0 | NP C49 RHS | 0+044.45 | -0.1351 | Basic | No | 1200.000mm | 600.000mm | 1886.213mm | 0.000in | 1.5862 | Elevation | 0 | 23.174 | 300.000mm | 200.000mm |  |  | Undefined | 0.000in | 200.000mm | 1000.000mm | Undefined | Undefined | 0° 0' 0.000" |  | 1600.000mm | 300.000mm | 300.000mm | 0.000in | 0.000in | Junction Structure | Undefined |  | SMH 1.2X0.6 | Box | 0 | 0
MH-19799 | SMH 1.2X0.6 | Storm Manhole | 444287.9915 | 1826285.8171 | 24.703 | C-191, C-182 | ZONE 3A FRL | 24.703 | Yes | 0 | NP C49 RHS | 0+064.45 | -0.1276 | Basic | No | 1200.000mm | 600.000mm | 1880.292mm | 0.000in | 1.5803 | Elevation | 0 | 23.123 | 300.000mm | 200.000mm |  |  | Undefined | 0.000in | 200.000mm | 1000.000mm | Undefined | Undefined | 0° 0' 0.000" |  | 1600.000mm | 300.000mm | 300.000mm | 0.000in | 0.000in | Junction Structure | Undefined |  | SMH 1.2X0.6 | Box | 0 | 0
MH-19823 | SMH 1.2X0.75 | Storm Manhole | 444579.7302 | 1826459.8354 | 24.486 | C-732, C-154 | ZONE 3A FRL | 24.486 | Yes | 0 | NP A8 RHS | 0+583.48 | -0.1748 | Basic | No | 1200.000mm | 750.000mm | 1954.109mm | 0.000in | 1.6541 | Elevation | 0 | 22.832 | 300.000mm | 200.000mm |  |  | Undefined | 0.000in | 200.000mm | 1150.000mm | Undefined | Undefined | 0° 0' 0.000" |  | 1600.000mm | 300.000mm | 300.000mm | 0.000in | 0.000in | Junction Structure | Undefined |  | SMH 1.2X0.75 | Box | 0 | 0
MH-19824 | SMH 1.2X0.75 | Storm Manhole | 444579.7302 | 1826437.6421 | 24.485 | C-154, C-1008, C-487 | ZONE 3A FRL | 24.485 | Yes | 0 | NP C2 RHS | -0+012.12 | 0 | Basic | No | 1200.000mm | 750.000mm | 2126.400mm | 0.000in | 1.8264 | Elevation | 0 | 22.659 | 300.000mm | 200.000mm |  |  | Undefined | 0.000in | 200.000mm | 1150.000mm | Undefined | Undefined | 0° 0' 0.000" |  | 1600.000mm | 300.000mm | 300.000mm | 0.000in | 0.000in | Junction Structure | Undefined |  | SMH 1.2X0.75 | Box | 0 | 0
MH-19827 | <None> | Storm Manhole | 444926.6361 | 1826396.8921 | 24.355 | C-886, C-893 | ZONE 3A FRL | 24.355 | Yes | 0 | NP B9 RHS | 0+079.22 | -0.0259 | Basic | No | 750.000mm | 1200.000mm | 2471.969mm | 0.000in | 2.172 | Elevation | 0 | 22.183 | 300.000mm | 200.000mm |  |  | Undefined | 0.000in | 200.000mm | 1600.000mm | Undefined | Undefined | 0° 0' 0.000" |  | 1150.000mm | 300.000mm | 300.000mm | 0.000in | 0.000in | Junction Structure | Undefined |  | SMH 0.75X1.2 | Box | 0 | 0
MH-19828 | <None> | Storm Manhole | 444911.9372 | 1826396.8921 | 24.489 | C-893, C-897 | ZONE 3A FRL | 24.489 | Yes | 0 | NP B9 RHS | 0+093.92 | -0.0305 | Basic | No | 750.000mm | 1200.000mm | 2591.419mm | 0.000in | 2.2914 | Elevation | 0 | 22.198 | 300.000mm | 200.000mm |  |  | Undefined | 0.000in | 200.000mm | 1600.000mm | Undefined | Undefined | 0° 0' 0.000" |  | 1150.000mm | 300.000mm | 300.000mm | 0.000in | 0.000in | Junction Structure | Undefined |  | SMH 0.75X1.2 | Box | 0 | 0
MH-19835 | SMH 1.2X0.75 | Storm Manhole | 444598.3802 | 1826249.4171 | 24.61 | C-1059, C-1060 | <None> |  | Yes | 0 | NP A8 LHS | 0+793.90 | 0.225 | Basic | No | 1200.000mm | 750.000mm | 3265.443mm | 0.000in | 2.9654 | Elevation | 0 | 21.645 | 300.000mm | 200.000mm |  |  | Undefined | 0.000in | 200.000mm | 1150.000mm | Undefined | Undefined | 0° 0' 0.000" |  | 1600.000mm | 300.000mm | 300.000mm | 0.000in | 0.000in | Junction Structure | Undefined |  | SMH 1.2X0.75 | Box | 0 | 0
MH-19836 | SMH 1.2X0.75 | Storm Manhole | 444598.3802 | 1826229.4171 | 24.57 | C-1059, C-1058 | <None> |  | Yes | 0 | NP A8 LHS | 0+813.90 | 0.225 | Basic | No | 1200.000mm | 750.000mm | 3244.974mm | 0.000in | 2.945 | Elevation | 0 | 21.625 | 300.000mm | 200.000mm |  |  | Undefined | 0.000in | 200.000mm | 1150.000mm | Undefined | Undefined | 0° 0' 0.000" |  | 1600.000mm | 300.000mm | 300.000mm | 0.000in | 0.000in | Junction Structure | Undefined |  | SMH 1.2X0.75 | Box | 0 | 0
MH-19881 | SMH 1.2X0.75 | Storm Manhole | 444579.7302 | 1826604.0949 | 24.824 | C-648 | ZONE 3A FRL | 24.824 | Yes | 0 | NP A8 RHS | 0+439.22 | -0.2038 | Basic | No | 1200.000mm | 750.000mm | 1953.426mm | 0.000in | 1.6534 | Depth | 0 | 23.171 | 300.000mm | 200.000mm |  |  | Undefined | 0.000in | 200.000mm | 1150.000mm | Undefined | Undefined | 0° 0' 0.000" |  | 1600.000mm | 300.000mm | 300.000mm | 0.000in | 0.000in | Junction Structure | Undefined |  | SMH 1.2X0.75 | Box | 0 | 0
MH-19886 | <None> | Storm Manhole | 445138.5669 | 1826319.2421 | 23.451 | C-374, C-401 | <None> |  | Yes | 0 | NP B11 LHS | 0+089.65 | 0.15 | Basic | No | 750.000mm | 1200.000mm | 2487.094mm | 0.000in | 2.1871 | Elevation | 0 | 21.264 | 300.000mm | 200.000mm |  |  | Undefined | 0.000in | 200.000mm | 1600.000mm | Undefined | Undefined | 0° 0' 0.000" |  | 1150.000mm | 300.000mm | 300.000mm | 0.000in | 0.000in | Junction Structure | Undefined |  | SMH 0.75X1.2 | Box | 0 | 0
MH-19901 | <None> | Storm Manhole | 445166.5669 | 1826386.2421 | 23.436 | C-269, C-279 | <None> |  | Yes | 0 | NP A2 LHS | 0+061.65 | 0.225 | Basic | No | 750.000mm | 1200.000mm | 2180.771mm | 0.000in | 1.8808 | Elevation | 0 | 21.555 | 300.000mm | 200.000mm |  |  | Undefined | 0.000in | 200.000mm | 1600.000mm | Undefined | Undefined | 0° 0' 0.000" |  | 1150.000mm | 300.000mm | 300.000mm | 0.000in | 0.000in | Junction Structure | Undefined |  | SMH 0.75X1.2 | Box | 0 | 0
MH-19902 | <None> | Storm Manhole | 445146.5669 | 1826386.2421 | 23.482 | C-296, C-279 | <None> |  | Yes | 0 | NP A2 LHS | 0+081.65 | 0.225 | Basic | No | 750.000mm | 1200.000mm | 2247.385mm | 0.000in | 1.9474 | Elevation | 0 | 21.535 | 300.000mm | 200.000mm |  |  | Undefined | 0.000in | 200.000mm | 1600.000mm | Undefined | Undefined | 0° 0' 0.000" |  | 1150.000mm | 300.000mm | 300.000mm | 0.000in | 0.000in | Junction Structure | Undefined |  | SMH 0.75X1.2 | Box | 0 | 0
MH-19904 | <None> | Storm Manhole | 444344.5749 | 1826354.8921 | 25.029 | C-52, C-42 | ZONE 3A FRL | 25.029 | Yes | 0 | NP B10 RHS | 0+199.18 | -0.1337 | Basic | No | 750.000mm | 1200.000mm | 2094.859mm | 0.000in | 1.7949 | Elevation | 0 | 23.234 | 300.000mm | 200.000mm |  |  | Undefined | 0.000in | 200.000mm | 1600.000mm | Undefined | Undefined | 0° 0' 0.000" |  | 1150.000mm | 300.000mm | 300.000mm | 0.000in | 0.000in | Junction Structure | Undefined |  | SMH 0.75X1.2 | Box | 0 | 0
MH-19907 | SMH 0.6X1.2 | Storm Manhole | 445138.5669 | 1826270.4485 | 23.107 | C-192, C-109 | ZONE 3A FRL | 23.107 | Yes | 0 | NP C5 RHS | 0+089.65 | -0.1438 | Basic | No | 600.000mm | 1200.000mm | 2268.521mm | 0.000in | 1.9685 | Elevation | 0 | 21.138 | 300.000mm | 200.000mm |  |  | Undefined | 0.000in | 200.000mm | 1600.000mm | Undefined | Undefined | 0° 0' 0.000" |  | 1000.000mm | 300.000mm | 300.000mm | 0.000in | 0.000in | Junction Structure | Undefined |  | SMH 0.6X1.2 | Box | 0 | 0
MH-19908 | SMH 0.6X1.2 | Storm Manhole | 445118.5669 | 1826270.4485 | 23.175 | C-192, C-272 | ZONE 3A FRL | 23.175 | Yes | 0 | NP C5 RHS | 0+109.65 | -0.1217 | Basic | No | 600.000mm | 1200.000mm | 2356.715mm | 0.000in | 2.0567 | Elevation | 0 | 21.118 | 300.000mm | 200.000mm |  |  | Undefined | 0.000in | 200.000mm | 1600.000mm | Undefined | Undefined | 0° 0' 0.000" |  | 1000.000mm | 300.000mm | 300.000mm | 0.000in | 0.000in | Junction Structure | Undefined |  | SMH 0.6X1.2 | Box | 0 | 0
MH-19938 | SMH 1.2X0.6 | Storm Manhole | 445090.8669 | 1826066.8171 | 22.882 | C-1034, C-1037 | ZONE 3A FRL (1) (3) | 22.882 | Yes | 0 | NP C54 LHS | 0+020.00 | 0 | Basic | No | 1200.000mm | 600.000mm | 1957.795mm | 0.000in | 1.6578 | Elevation | 0 | 21.224 | 300.000mm | 200.000mm |  |  | Undefined | 0.000in | 200.000mm | 1000.000mm | Undefined | Undefined | 0° 0' 0.000" |  | 1600.000mm | 300.000mm | 300.000mm | 0.000in | 0.000in | Junction Structure | Undefined |  | SMH 1.2X0.6 | Box | 0 | 0
MH-19988 | SMH 0.6X1.2 | Storm Manhole | 445151.3996 | 1825977.3171 | 22.213 | C-234, C-245 | ZONE 3A FRL (1) (3) | 22.213 | Yes | 0 | NP C10 LHS | 0+076.81 | 0.15 | Basic | No | 600.000mm | 1200.000mm | 2232.056mm | 0.000in | 1.9321 | Elevation | 0 | 20.281 | 300.000mm | 200.000mm |  |  | Undefined | 0.000in | 200.000mm | 1600.000mm | Undefined | Undefined | 0° 0' 0.000" |  | 1000.000mm | 300.000mm | 300.000mm | 0.000in | 0.000in | Junction Structure | Undefined |  | SMH 0.6X1.2 | Box | 0 | 0
MH-19995 | <None> | Storm Manhole | 444727.8582 | 1826269.2421 | 24.268 | C-160, C-190 | <None> |  | Yes | 0 | NP B12 LHS | 0+020.00 | 0.225 | Basic | No | 750.000mm | 1200.000mm | 2031.067mm | 0.000in | 1.7311 | Elevation | 0 | 22.537 | 300.000mm | 200.000mm |  |  | Undefined | 0.000in | 200.000mm | 1600.000mm | Undefined | Undefined | 0° 0' 0.000" |  | 1150.000mm | 300.000mm | 300.000mm | 0.000in | 0.000in | Junction Structure | Undefined |  | SMH 0.75X1.2 | Box | 0 | 0
MH-19996 | <None> | Storm Manhole | 444707.8582 | 1826269.2421 | 24.326 | C-160, C-71 | <None> |  | Yes | 0 | NP B12 LHS | 0+040.00 | 0.225 | Basic | No | 750.000mm | 1200.000mm | 2108.956mm | 0.000in | 1.809 | Elevation | 0 | 22.517 | 300.000mm | 200.000mm |  |  | Undefined | 0.000in | 200.000mm | 1600.000mm | Undefined | Undefined | 0° 0' 0.000" |  | 1150.000mm | 300.000mm | 300.000mm | 0.000in | 0.000in | Junction Structure | Undefined |  | SMH 0.75X1.2 | Box | 0 | 0
MH-20018 | SMH 0.6X1.2 | Storm Manhole | 445131.3996 | 1825977.3171 | 22.267 | C-245, C-273 | ZONE 3A FRL (1) (3) | 22.267 | Yes | 0 | NP C10 LHS | 0+096.81 | 0.15 | Basic | No | 600.000mm | 1200.000mm | 2305.569mm | 0.000in | 2.0056 | Elevation | 0 | 20.261 | 300.000mm | 200.000mm |  |  | Undefined | 0.000in | 200.000mm | 1600.000mm | Undefined | Undefined | 0° 0' 0.000" |  | 1000.000mm | 300.000mm | 300.000mm | 0.000in | 0.000in | Junction Structure | Undefined |  | SMH 0.6X1.2 | Box | 0 | 0
MH-20020 | SMH 1.2X0.6 | Storm Manhole | 444473.4582 | 1826244.4171 | 24.189 | C-1010, C-971 | ZONE 3A FRL | 24.189 | Yes | 0 | NP C51 RHS | 0+105.15 | -0.0853 | Basic | No | 1200.000mm | 600.000mm | 1967.838mm | 0.000in | 1.6678 | Elevation | 0 | 22.521 | 300.000mm | 200.000mm |  |  | Undefined | 0.000in | 200.000mm | 1000.000mm | Undefined | Undefined | 0° 0' 0.000" |  | 1600.000mm | 300.000mm | 300.000mm | 0.000in | 0.000in | Junction Structure | Undefined |  | SMH 1.2X0.6 | Box | 0 | 0
MH-20026 | <None> | Storm Manhole | 445191.3996 | 1826022.9921 | 22.606 | C-281, C-133 | ZONE 3A FRL (1) (3) | 22.606 | Yes | 0 | NP B15 LHS | 0+036.82 | 0.225 | Basic | No | 750.000mm | 1200.000mm | 2110.768mm | 0.000in | 1.8108 | Elevation | 0 | 20.795 | 300.000mm | 200.000mm |  |  | Undefined | 0.000in | 200.000mm | 1600.000mm | Undefined | Undefined | 0° 0' 0.000" |  | 1150.000mm | 300.000mm | 300.000mm | 0.000in | 0.000in | Junction Structure | Undefined |  | SMH 0.75X1.2 | Box | 0 | 0
MH-20027 | <None> | Storm Manhole | 445171.3996 | 1826022.9921 | 22.666 | C-281, C-274 | ZONE 3A FRL (1) (3) | 22.666 | Yes | 0 | NP B15 LHS | 0+056.82 | 0.225 | Basic | No | 750.000mm | 1200.000mm | 2190.768mm | 0.000in | 1.8908 | Elevation | 0 | 20.775 | 300.000mm | 200.000mm |  |  | Undefined | 0.000in | 200.000mm | 1600.000mm | Undefined | Undefined | 0° 0' 0.000" |  | 1150.000mm | 300.000mm | 300.000mm | 0.000in | 0.000in | Junction Structure | Undefined |  | SMH 0.75X1.2 | Box | 0 | 0
MH-20030 | SMH 0.6X1.2 | Storm Manhole | 445111.3996 | 1825977.3171 | 22.32 | C-282, C-273 | ZONE 3A FRL (1) (3) | 22.32 | Yes | 0 | NP C10 LHS | 0+116.81 | 0.15 | Basic | No | 600.000mm | 1200.000mm | 2379.081mm | 0.000in | 2.0791 | Elevation | 0 | 20.241 | 300.000mm | 200.000mm |  |  | Undefined | 0.000in | 200.000mm | 1600.000mm | Undefined | Undefined | 0° 0' 0.000" |  | 1000.000mm | 300.000mm | 300.000mm | 0.000in | 0.000in | Junction Structure | Undefined |  | SMH 0.6X1.2 | Box | 0 | 0
MH-20065 | <None> | Storm Manhole | 445158.5669 | 1826329.8921 | 23.408 | C-360, C-371 | ZONE 3A FRL | 23.408 | Yes | 0 | NP B11 RHS | 0+069.65 | -0.1495 | Basic | No | 750.000mm | 1200.000mm | 2423.737mm | 0.000in | 2.1237 | Elevation | 0 | 21.284 | 300.000mm | 200.000mm |  |  | Undefined | 0.000in | 200.000mm | 1600.000mm | Undefined | Undefined | 0° 0' 0.000" |  | 1150.000mm | 300.000mm | 300.000mm | 0.000in | 0.000in | Junction Structure | Undefined |  | SMH 0.75X1.2 | Box | 0 | 0
MH-20070 | SMH 1.2X0.6 | Storm Manhole | 444365.7249 | 1826324.4172 | 24.912 | C-638, C-633 | ZONE 3A FRL | 24.912 | Yes | 0 | NP C50 RHS | 0+025.14 | 0.0154 | Basic | No | 1200.000mm | 600.000mm | 2350.809mm | 0.000in | 2.0508 | Elevation | 0 | 22.861 | 300.000mm | 200.000mm |  |  | Undefined | 0.000in | 200.000mm | 1000.000mm | Undefined | Undefined | 0° 0' 0.000" |  | 1600.000mm | 300.000mm | 300.000mm | 0.000in | 0.000in | Junction Structure | Undefined |  | SMH 1.2X0.6 | Box | 0 | 0
MH-20102 | SMH 0.6X1.2 | Storm Manhole | 444345.9749 | 1826204.9171 | 24.366 | C-432, C-447 | <None> |  | Yes | 0 | NP C7 LHS | 0+197.78 | 0.075 | Basic | No | 600.000mm | 1200.000mm | 1954.682mm | 0.000in | 1.6547 | Elevation | 0 | 22.711 | 300.000mm | 200.000mm |  |  | Undefined | 0.000in | 200.000mm | 1600.000mm | Undefined | Undefined | 0° 0' 0.000" |  | 1000.000mm | 300.000mm | 300.000mm | 0.000in | 0.000in | Junction Structure | Undefined |  | SMH 0.6X1.2 | Box | 0 | 0
MH-20103 | <None> | Storm Manhole | 445186.5669 | 1825867.3921 | 21.765 | C-84, C-121 | ZONE 3A FRL (1) (2) (1) | 21.765 | Yes | 0 | NP A3 RHS | 0+041.65 | -0.1905 | Basic | No | 750.000mm | 1200.000mm | 1965.863mm | 0.000in | 1.6659 | Elevation | 0 | 20.099 | 300.000mm | 200.000mm |  |  | Undefined | 0.000in | 200.000mm | 1600.000mm | Undefined | Undefined | 0° 0' 0.000" |  | 1150.000mm | 300.000mm | 300.000mm | 0.000in | 0.000in | Junction Structure | Undefined |  | SMH 0.75X1.2 | Box | 0 | 0
MH-20108 | SMH 1.2X0.6 | Storm Manhole | 444375.1249 | 1826297.3171 | 24.77 | C-1020, C-626 | <None> |  | Yes | 0 | NP C50 LHS | 0+052.25 | -0.025 | Basic | No | 1200.000mm | 600.000mm | 2154.451mm | 0.000in | 1.8545 | Elevation | 0 | 22.916 | 300.000mm | 200.000mm |  |  | Undefined | 0.000in | 200.000mm | 1000.000mm | Undefined | Undefined | 0° 0' 0.000" |  | 1600.000mm | 300.000mm | 300.000mm | 0.000in | 0.000in | Junction Structure | Undefined |  | SMH 1.2X0.6 | Box | 0 | 0
MH-20109 | SMH 1.2X0.6 | Storm Manhole | 444375.1249 | 1826277.3171 | 24.666 | C-1020, C-1068 | <None> |  | Yes | 0 | NP C50 LHS | 0+072.25 | -0.025 | Basic | No | 1200.000mm | 600.000mm | 2109.128mm | 0.000in | 1.8091 | Elevation | 0 | 22.857 | 300.000mm | 200.000mm |  |  | Undefined | 0.000in | 200.000mm | 1000.000mm | Undefined | Undefined | 0° 0' 0.000" |  | 1600.000mm | 300.000mm | 300.000mm | 0.000in | 0.000in | Junction Structure | Undefined |  | SMH 1.2X0.6 | Box | 0 | 0
MH-20120 | <None> | Storm Manhole | 445111.3996 | 1826022.9921 | 22.751 | C-321, C-308 | ZONE 3A FRL (1) (3) | 22.751 | Yes | 0 | NP B15 LHS | 0+116.82 | 0.225 | Basic | No | 750.000mm | 1200.000mm | 2335.704mm | 0.000in | 2.0357 | Elevation | 0 | 20.715 | 300.000mm | 200.000mm |  |  | Undefined | 0.000in | 200.000mm | 1600.000mm | Undefined | Undefined | 0° 0' 0.000" |  | 1150.000mm | 300.000mm | 300.000mm | 0.000in | 0.000in | Junction Structure | Undefined |  | SMH 0.75X1.2 | Box | 0 | 0
MH-20121 | <None> | Storm Manhole | 445151.3996 | 1826033.6421 | 22.726 | C-421, C-579 | ZONE 3A FRL (1) (2) (1) | 22.726 | Yes | 0 | NP B15 RHS | 0+076.81 | 0.0163 | Basic | No | 750.000mm | 1200.000mm | 2401.768mm | 0.000in | 2.1018 | Elevation | 0 | 20.624 | 300.000mm | 200.000mm |  |  | Undefined | 0.000in | 200.000mm | 1600.000mm | Undefined | Undefined | 0° 0' 0.000" |  | 1150.000mm | 300.000mm | 300.000mm | 0.000in | 0.000in | Junction Structure | Undefined |  | SMH 0.75X1.2 | Box | 0 | 0
MH-20122 | <None> | Storm Manhole | 445131.3996 | 1826033.6421 | 22.763 | C-579, C-563 | ZONE 3A FRL (1) (2) (1) | 22.763 | Yes | 0 | NP B15 RHS | 0+096.81 | 0.0683 | Basic | No | 750.000mm | 1200.000mm | 2458.679mm | 0.000in | 2.1587 | Elevation | 0 | 20.604 | 300.000mm | 200.000mm |  |  | Undefined | 0.000in | 200.000mm | 1600.000mm | Undefined | Undefined | 0° 0' 0.000" |  | 1150.000mm | 300.000mm | 300.000mm | 0.000in | 0.000in | Junction Structure | Undefined |  | SMH 0.75X1.2 | Box | 0 | 0
MH-20123 | <None> | Storm Manhole | 445111.3996 | 1826033.6421 | 22.751 | C-551, C-563 | ZONE 3A FRL (1) (2) (1) | 22.751 | Yes | 0 | NP B15 RHS | 0+116.81 | 0.1203 | Basic | No | 750.000mm | 1200.000mm | 2466.704mm | 0.000in | 2.1667 | Elevation | 0 | 20.584 | 300.000mm | 200.000mm |  |  | Undefined | 0.000in | 200.000mm | 1600.000mm | Undefined | Undefined | 0° 0' 0.000" |  | 1150.000mm | 300.000mm | 300.000mm | 0.000in | 0.000in | Junction Structure | Undefined |  | SMH 0.75X1.2 | Box | 0 | 0
MH-20141 | <None> | Storm Manhole | 444946.6361 | 1826396.8921 | 24.24 | C-1044, C-886 | ZONE 3A FRL | 24.24 | Yes | 0 | NP B9 RHS | 0+059.22 | -0.0196 | Basic | No | 750.000mm | 1200.000mm | 2377.468mm | 0.000in | 2.0775 | Elevation | 0 | 22.163 | 300.000mm | 200.000mm |  |  | Undefined | 0.000in | 200.000mm | 1600.000mm | Undefined | Undefined | 0° 0' 0.000" |  | 1150.000mm | 300.000mm | 300.000mm | 0.000in | 0.000in | Junction Structure | Undefined |  | SMH 0.75X1.2 | Box | 0 | 0
MH-20148 | SMH 1.2X0.6 | Storm Manhole | 444524.0582 | 1826519.6871 | 25.175 | C-289 | ZONE 3A FRL | 25.175 | Yes | 0 | NP C48 RHS | 0+000.00 | -0.0969 | Basic | No | 1200.000mm | 600.000mm | 1954.945mm | 0.000in | 1.6549 | Elevation | 0 | 23.52 | 300.000mm | 200.000mm |  |  | Undefined | 0.000in | 200.000mm | 1000.000mm | Undefined | Undefined | 0° 0' 0.000" |  | 1600.000mm | 300.000mm | 300.000mm | 0.000in | 0.000in | Junction Structure | Undefined |  | SMH 1.2X0.6 | Box | 0 | 0
MH-20149 | SMH 1.2X0.6 | Storm Manhole | 444524.0582 | 1826499.6871 | 25.13 | C-335, C-289 | ZONE 3A FRL | 25.13 | Yes | 0 | NP C48 RHS | 0+020.00 | -0.0969 | Basic | No | 1200.000mm | 600.000mm | 1954.588mm | 0.000in | 1.6546 | Elevation | 0 | 23.475 | 300.000mm | 200.000mm |  |  | Undefined | 0.000in | 200.000mm | 1000.000mm | Undefined | Undefined | 0° 0' 0.000" |  | 1600.000mm | 300.000mm | 300.000mm | 0.000in | 0.000in | Junction Structure | Undefined |  | SMH 1.2X0.6 | Box | 0 | 0
MH-20153 | SMH 1.2X0.75 | Storm Manhole | 444579.7302 | 1826216.6499 | 24.504 | C-680, C-675 | ZONE 3A FRL | 24.504 | Yes | 0 | NP A8 RHS | 0+826.67 | -0.1259 | Basic | No | 1200.000mm | 750.000mm | 2464.032mm | 0.000in | 2.164 | Elevation | 0 | 22.34 | 300.000mm | 200.000mm |  |  | Undefined | 0.000in | 200.000mm | 1150.000mm | Undefined | Undefined | 0° 0' 0.000" |  | 1600.000mm | 300.000mm | 300.000mm | 0.000in | 0.000in | Junction Structure | Undefined |  | SMH 1.2X0.75 | Box | 0 | 0
MH-20154 | SMH 1.2X0.75 | Storm Manhole | 444579.7302 | 1826236.6499 | 24.593 | C-675, C-665 | ZONE 3A FRL | 24.593 | Yes | 0 | NP A8 RHS | 0+806.67 | -0.13 | Basic | No | 1200.000mm | 750.000mm | 2533.438mm | 0.000in | 2.2334 | Elevation | 0 | 22.36 | 300.000mm | 200.000mm |  |  | Undefined | 0.000in | 200.000mm | 1150.000mm | Undefined | Undefined | 0° 0' 0.000" |  | 1600.000mm | 300.000mm | 300.000mm | 0.000in | 0.000in | Junction Structure | Undefined |  | SMH 1.2X0.75 | Box | 0 | 0
MH-20155 | SMH 0.6X1.2 | Storm Manhole | 444400.8815 | 1826204.9171 | 24.243 | C-1043, C-1084 | <None> |  | Yes | 0 | NP C7 LHS | 0+142.87 | 0.075 | Basic | No | 600.000mm | 1200.000mm | 2381.966mm | 0.000in | 2.082 | Elevation | 0 | 22.161 | 300.000mm | 200.000mm |  |  | Undefined | 0.000in | 200.000mm | 1600.000mm | Undefined | Undefined | 0° 0' 0.000" |  | 1000.000mm | 300.000mm | 300.000mm | 0.000in | 0.000in | Junction Structure | Undefined |  | SMH 0.6X1.2 | Box | 0 | 0
MH-20156 | SMH 1.2X0.6 | Storm Manhole | 444548.4582 | 1826337.8171 | 24.237 | C-238, C-181 | <None> |  | Yes | 0 | NP C52 LHS | 0+012.45 | 0.15 | Basic | No | 1200.000mm | 600.000mm | 2087.928mm | 0.000in | 1.7879 | Elevation | 0 | 22.449 | 300.000mm | 200.000mm |  |  | Undefined | 0.000in | 200.000mm | 1000.000mm | Undefined | Undefined | 0° 0' 0.000" |  | 1600.000mm | 300.000mm | 300.000mm | 0.000in | 0.000in | Junction Structure | Undefined |  | SMH 1.2X0.6 | Box | 0 | 0
MH-20157 | SMH 1.2X0.75 | Storm Manhole | 444579.7302 | 1826316.6499 | 24.467 | C-594, C-587 | ZONE 3A FRL | 24.467 | Yes | 0 | NP A8 RHS | 0+726.67 | -0.146 | Basic | No | 1200.000mm | 750.000mm | 2326.978mm | 0.000in | 2.027 | Elevation | 0 | 22.44 | 300.000mm | 200.000mm |  |  | Undefined | 0.000in | 200.000mm | 1150.000mm | Undefined | Undefined | 0° 0' 0.000" |  | 1600.000mm | 300.000mm | 300.000mm | 0.000in | 0.000in | Junction Structure | Undefined |  | SMH 1.2X0.75 | Box | 0 | 0
MH-20158 | SMH 1.2X0.75 | Storm Manhole | 444579.7302 | 1826256.6499 | 24.562 | C-658, C-665 | ZONE 3A FRL | 24.562 | Yes | 0 | NP A8 RHS | 0+786.67 | -0.134 | Basic | No | 1200.000mm | 750.000mm | 2481.686mm | 0.000in | 2.1817 | Elevation | 0 | 22.38 | 300.000mm | 200.000mm |  |  | Undefined | 0.000in | 200.000mm | 1150.000mm | Undefined | Undefined | 0° 0' 0.000" |  | 1600.000mm | 300.000mm | 300.000mm | 0.000in | 0.000in | Junction Structure | Undefined |  | SMH 1.2X0.75 | Box | 0 | 0
MH-20159 | SMH 1.2X0.75 | Storm Manhole | 444598.3802 | 1826433.4171 | 24.477 | C-728, C-727 | <None> |  | Yes | 0 | NP A8 LHS | 0+609.90 | 0.225 | Basic | No | 1200.000mm | 750.000mm | 2147.801mm | 0.000in | 1.8478 | Elevation | 0 | 22.629 | 300.000mm | 200.000mm |  |  | Undefined | 0.000in | 200.000mm | 1150.000mm | Undefined | Undefined | 0° 0' 0.000" |  | 1600.000mm | 300.000mm | 300.000mm | 0.000in | 0.000in | Junction Structure | Undefined |  | SMH 1.2X0.75 | Box | 0 | 0
MH-20162 | SMH 0.6X1.2 | Storm Manhole | 444499.3082 | 1826204.9171 | 24.017 | C-478, C-867 | <None> |  | Yes | 0 | NP C7 LHS | 0+044.44 | 0.075 | Basic | No | 600.000mm | 1200.000mm | 2212.124mm | 0.000in | 1.9121 | Elevation | 0 | 22.105 | 300.000mm | 200.000mm |  |  | Undefined | 0.000in | 200.000mm | 1600.000mm | Undefined | Undefined | 0° 0' 0.000" |  | 1000.000mm | 300.000mm | 300.000mm | 0.000in | 0.000in | Junction Structure | Undefined |  | SMH 0.6X1.2 | Box | 0 | 0
MH-20163 | SMH 1.2X0.6 | Storm Manhole | 444365.7249 | 1826244.4171 | 24.495 | C-1074, C-1080 | ZONE 3A FRL | 24.495 | Yes | 0 | NP C50 RHS | 0+105.14 | 0.1385 | Basic | No | 1200.000mm | 600.000mm | 2106.517mm | 0.000in | 1.8065 | Depth | 0 | 22.688 | 300.000mm | 200.000mm |  |  | Undefined | 0.000in | 200.000mm | 1000.000mm | Undefined | Undefined | 0° 0' 0.000" |  | 1600.000mm | 300.000mm | 300.000mm | 0.000in | 0.000in | Junction Structure | Undefined |  | SMH 1.2X0.6 | Box | 0 | 0
MH-20172 | SMH 0.6X1.2 | Storm Manhole | 444325.9749 | 1826204.9171 | 24.41 | C-699, C-432 | <None> |  | Yes | 0 | NP C7 LHS | 0+217.78 | 0.075 | Basic | No | 600.000mm | 1200.000mm | 1955.213mm | 0.000in | 1.6552 | Elevation | 0 | 22.755 | 300.000mm | 200.000mm |  |  | Undefined | 0.000in | 200.000mm | 1600.000mm | Undefined | Undefined | 0° 0' 0.000" |  | 1000.000mm | 300.000mm | 300.000mm | 0.000in | 0.000in | Junction Structure | Undefined |  | SMH 0.6X1.2 | Box | 0 | 0
MH-20183 | <None> | Storm Manhole | 445106.5669 | 1825867.3921 | 21.925 | C-387, C-452 | ZONE 3A FRL (1) (2) (1) | 21.925 | Yes | 0 | NP A3 RHS | 0+121.65 | -0.1591 | Basic | No | 750.000mm | 1200.000mm | 2206.863mm | 0.000in | 1.9069 | Elevation | 0 | 20.018 | 300.000mm | 200.000mm |  |  | Undefined | 0.000in | 200.000mm | 1600.000mm | Undefined | Undefined | 0° 0' 0.000" |  | 1150.000mm | 300.000mm | 300.000mm | 0.000in | 0.000in | Junction Structure | Undefined |  | SMH 0.75X1.2 | Box | 0 | 0
MH-20208 | SMH 1.2X0.75 | Storm Manhole | 444431.3565 | 1826314.7171 | 24.695 | C-218, C-199 | <None> |  | Yes | 0 | NP B44 LHS | 0+034.85 | 0.225 | Basic | No | 1200.000mm | 750.000mm | 2038.382mm | 0.000in | 1.7384 | Elevation | 0 | 22.957 | 300.000mm | 200.000mm |  |  | Undefined | 0.000in | 200.000mm | 1150.000mm | Undefined | Undefined | 0° 0' 0.000" |  | 1600.000mm | 300.000mm | 300.000mm | 0.000in | 0.000in | Junction Structure | Undefined |  | SMH 1.2X0.75 | Box | 0 | 0
MH-20209 | SMH 1.2X0.75 | Storm Manhole | 444431.3565 | 1826294.7171 | 24.603 | C-890, C-218 | <None> |  | Yes | 0 | NP B44 LHS | 0+054.85 | 0.225 | Basic | No | 1200.000mm | 750.000mm | 1965.923mm | 0.000in | 1.6659 | Elevation | 0 | 22.937 | 300.000mm | 200.000mm |  |  | Undefined | 0.000in | 200.000mm | 1150.000mm | Undefined | Undefined | 0° 0' 0.000" |  | 1600.000mm | 300.000mm | 300.000mm | 0.000in | 0.000in | Junction Structure | Undefined |  | SMH 1.2X0.75 | Box | 0 | 0
MH-20238 | SMH 1.2X0.75 | Storm Manhole | 444598.3802 | 1826606.8069 | 24.83 | C-20 | <None> |  | Yes | 0 | NP A8 LHS | 0+436.51 | 0.225 | Basic | No | 1200.000mm | 750.000mm | 1952.956mm | 0.000in | 1.653 | Elevation | 0 | 23.177 | 300.000mm | 200.000mm |  |  | Undefined | 0.000in | 200.000mm | 1150.000mm | Undefined | Undefined | 0° 0' 0.000" |  | 1600.000mm | 300.000mm | 300.000mm | 0.000in | 0.000in | Junction Structure | Undefined |  | SMH 1.2X0.75 | Box | 0 | 0
MH-20239 | SMH 1.2X0.75 | Storm Manhole | 444598.3802 | 1826574.47 | 24.696 | C-820, C-446 | <None> |  | Yes | 0 | NP A8 LHS | 0+468.85 | 0.225 | Basic | No | 1200.000mm | 750.000mm | 1947.919mm | 0.000in | 1.6479 | Elevation | 0 | 23.048 | 300.000mm | 200.000mm |  |  | Undefined | 0.000in | 200.000mm | 1150.000mm | Undefined | Undefined | 0° 0' 0.000" |  | 1600.000mm | 300.000mm | 300.000mm | 0.000in | 0.000in | Junction Structure | Undefined |  | SMH 1.2X0.75 | Box | 0 | 0
MH-20250 | <None> | Storm Manhole | 444364.1749 | 1826428.2421 | 25.043 | C-118, C-128 | <None> |  | Yes | 0 | NP C2_1 LHS | 0+005.55 | 0.2572 | Basic | No | 750.000mm | 1200.000mm | 2065.922mm | 0.000in | 1.7659 | Elevation | 0 | 23.277 | 300.000mm | 200.000mm |  |  | Undefined | 0.000in | 200.000mm | 1600.000mm | Undefined | Undefined | 0° 0' 0.000" |  | 1150.000mm | 300.000mm | 300.000mm | 0.000in | 0.000in | Junction Structure | Undefined |  | SMH 0.75X1.2 | Box | 0 | 0
MH-20251 | SMH 0.6X1.2 | Storm Manhole | 444344.5749 | 1826428.1671 | 25.214 | C-118, C-129 | <None> |  | Yes | 0 | NP C2_1 LHS | 0+025.15 | 0.176 | Basic | No | 600.000mm | 1200.000mm | 2214.585mm | 0.000in | 1.9146 | Elevation | 0 | 23.299 | 300.000mm | 200.000mm |  |  | Undefined | 0.000in | 200.000mm | 1600.000mm | Undefined | Undefined | 0° 0' 0.000" |  | 1000.000mm | 300.000mm | 300.000mm | 0.000in | 0.000in | Junction Structure | Undefined |  | SMH 0.6X1.2 | Box | 0 | 0
MH-20252 | SMH 0.6X1.2 | Storm Manhole | 444800.5082 | 1826453.1671 | 24.754 | C-29, C-26 | <None> |  | Yes | 0 | NP C1 LHS | 0+025.15 | 0.15 | Basic | No | 600.000mm | 1200.000mm | 2106.295mm | 0.000in | 1.8063 | Elevation | 0 | 22.948 | 300.000mm | 200.000mm |  |  | Undefined | 0.000in | 200.000mm | 1600.000mm | Undefined | Undefined | 0° 0' 0.000" |  | 1000.000mm | 300.000mm | 300.000mm | 0.000in | 0.000in | Junction Structure | Undefined |  | SMH 0.6X1.2 | Box | 0 | 0
MH-20254 | SMH 1.2X0.75 | Storm Manhole | 444598.3802 | 1826306.4229 | 24.491 | C-931, C-932 | <None> |  | Yes | 0 | NP A8 LHS | 0+736.89 | 0.225 | Basic | No | 1200.000mm | 750.000mm | 3049.247mm | 0.000in | 2.7492 | Elevation | 0 | 21.742 | 300.000mm | 200.000mm |  |  | Undefined | 0.000in | 200.000mm | 1150.000mm | Undefined | Undefined | 0° 0' 0.000" |  | 1600.000mm | 300.000mm | 300.000mm | 0.000in | 0.000in | Junction Structure | Undefined |  | SMH 1.2X0.75 | Box | 0 | 0
MH-20255 | SMH 1.2X0.75 | Storm Manhole | 444598.3802 | 1826169.4171 | 24.165 | C-1057, C-1092 | <None> |  | Yes | 0 | NP A8 LHS | 0+873.90 | 0.225 | Basic | No | 1200.000mm | 750.000mm | 3050.247mm | 0.000in | 2.7502 | Elevation | 0 | 21.415 | 300.000mm | 200.000mm |  |  | Undefined | 0.000in | 200.000mm | 1150.000mm | Undefined | Undefined | 0° 0' 0.000" |  | 1600.000mm | 300.000mm | 300.000mm | 0.000in | 0.000in | Junction Structure | Undefined |  | SMH 1.2X0.75 | Box | 0 | 0
MH-20257 | SMH 0.6X1.2 | Storm Manhole | 444402.01 | 1826437.5671 | 25.125 | C-34, C-33 | ZONE 3A FRL | 25.125 | Yes | 0 | NP B10_1 RHS | 0+074.72 | 0 | Basic | No | 600.000mm | 1200.000mm | 2108.676mm | 0.000in | 1.8087 | Elevation | 0 | 23.316 | 300.000mm | 200.000mm |  |  | Undefined | 0.000in | 200.000mm | 1600.000mm | Undefined | Undefined | 0° 0' 0.000" |  | 1000.000mm | 300.000mm | 300.000mm | 0.000in | 0.000in | Junction Structure | Undefined |  | SMH 0.6X1.2 | Box | 0 | 0
MH-20259 | SMH 0.6X1.2 | Storm Manhole | 444411.5749 | 1826428.1671 | 25.292 | C-150, C-158 | <None> |  | Yes | 0 | NP B10_1 LHS | 0+065.15 | 1.5431 | Basic | No | 600.000mm | 1200.000mm | 2039.490mm | 0.000in | 1.7395 | Elevation | 0 | 23.553 | 300.000mm | 200.000mm |  |  | Undefined | 0.000in | 200.000mm | 1600.000mm | Undefined | Undefined | 0° 0' 0.000" |  | 1000.000mm | 300.000mm | 300.000mm | 0.000in | 0.000in | Junction Structure | Undefined |  | SMH 0.6X1.2 | Box | 0 | 0
MH-20260 | SMH 0.6X1.2 | Storm Manhole | 444519.3082 | 1826214.3171 | 23.971 | C-1003, C-1077 | ZONE 3A FRL | 23.971 | Yes | 0 | NP C7 RHS | 0+024.45 | 0.0046 | Basic | No | 600.000mm | 1200.000mm | 2337.722mm | 0.000in | 2.0377 | Elevation | 0 | 21.933 | 300.000mm | 200.000mm |  |  | Undefined | 0.000in | 200.000mm | 1600.000mm | Undefined | Undefined | 0° 0' 0.000" |  | 1000.000mm | 300.000mm | 300.000mm | 0.000in | 0.000in | Junction Structure | Undefined |  | SMH 0.6X1.2 | Box | 0 | 0
MH-20261 | SMH 0.6X1.2 | Storm Manhole | 444438.7082 | 1826437.5671 | 25.27 | C-35, C-25 | ZONE 3A FRL | 25.27 | Yes | 0 | NP B10_1 RHS | 0+038.02 | 0 | Basic | No | 600.000mm | 1200.000mm | 2305.173mm | 0.000in | 2.0052 | Elevation | 0 | 23.265 | 300.000mm | 200.000mm |  |  | Undefined | 0.000in | 200.000mm | 1600.000mm | Undefined | Undefined | 0° 0' 0.000" |  | 1000.000mm | 300.000mm | 300.000mm | 0.000in | 0.000in | Junction Structure | Undefined |  | SMH 0.6X1.2 | Box | 0 | 0
MH-20289 | SMH 1.2X0.75 | Storm Manhole | 444598.3802 | 1826564.17 | 24.669 | C-97, C-446 | <None> |  | Yes | 0 | NP A8 LHS | 0+479.15 | 0.225 | Basic | No | 1200.000mm | 750.000mm | 1947.839mm | 0.000in | 1.6478 | Elevation | 0 | 23.021 | 300.000mm | 200.000mm |  |  | Undefined | 0.000in | 200.000mm | 1150.000mm | Undefined | Undefined | 0° 0' 0.000" |  | 1600.000mm | 300.000mm | 300.000mm | 0.000in | 0.000in | Junction Structure | Undefined |  | SMH 1.2X0.75 | Box | 0 | 0
MH-20298 | SMH 0.6X1.2 | Storm Manhole | 444674.7941 | 1826179.9171 | 24.193 | C-373, C-384 | <None> |  | Yes | 0 | NP C8 LHS | 0+024.22 | 0.075 | Basic | No | 600.000mm | 1200.000mm | 2016.317mm | 0.000in | 1.7163 | Elevation | 0 | 22.477 | 300.000mm | 200.000mm |  |  | Undefined | 0.000in | 200.000mm | 1600.000mm | Undefined | Undefined | 0° 0' 0.000" |  | 1000.000mm | 300.000mm | 300.000mm | 0.000in | 0.000in | Junction Structure | Undefined |  | SMH 0.6X1.2 | Box | 0 | 0
MH-20372 | SMH 0.6X1.2 | Storm Manhole | 444374.8249 | 1826437.5671 | 25.273 | C-606, C-607 | <None> |  | Yes | 0 | NP C2_1 RHS | -0+005.10 | 0 | Basic | No | 600.000mm | 1200.000mm | 2516.655mm | 0.000in | 2.2167 | Elevation | 0 | 23.056 | 300.000mm | 200.000mm |  |  | Undefined | 0.000in | 200.000mm | 1600.000mm | Undefined | Undefined | 0° 0' 0.000" |  | 1000.000mm | 300.000mm | 300.000mm | 0.000in | 0.000in | Junction Structure | Undefined |  | SMH 0.6X1.2 | Box | 0 | 0
MH-20373 | SMH 0.6X1.2 | Storm Manhole | 444354.8749 | 1826437.5671 | 25.238 | C-585, C-606 | ZONE 3A FRL | 25.238 | Yes | 0 | NP C2_1 RHS | 0+014.85 | 0 | Basic | No | 600.000mm | 1200.000mm | 2461.771mm | 0.000in | 2.1618 | Elevation | 0 | 23.076 | 300.000mm | 200.000mm |  |  | Undefined | 0.000in | 200.000mm | 1600.000mm | Undefined | Undefined | 0° 0' 0.000" |  | 1000.000mm | 300.000mm | 300.000mm | 0.000in | 0.000in | Junction Structure | Undefined |  | SMH 0.6X1.2 | Box | 0 | 0
MH-20378 | SMH 0.6X1.2 | Storm Manhole | 444734.9127 | 1826462.5671 | 24.857 | C-116 | ZONE 3A FRL | 24.857 | Yes | 0 | NP C1 RHS | 0+090.74 | -0.15 | Basic | No | 600.000mm | 1200.000mm | 1955.191mm | 0.000in | 1.6552 | Elevation | 0 | 23.202 | 300.000mm | 200.000mm |  |  | Undefined | 0.000in | 200.000mm | 1600.000mm | Undefined | Undefined | 0° 0' 0.000" |  | 1000.000mm | 300.000mm | 300.000mm | 0.000in | 0.000in | Junction Structure | Undefined |  | SMH 0.6X1.2 | Box | 0 | 0
MH-20379 | SMH 0.6X1.2 | Storm Manhole | 444345.9749 | 1826214.3171 | 24.366 | C-429, C-882 | ZONE 3A FRL | 24.366 | Yes | 0 | NP C7 RHS | 0+197.78 | -0.1144 | Basic | No | 600.000mm | 1200.000mm | 2021.682mm | 0.000in | 1.7217 | Elevation | 0 | 22.644 | 300.000mm | 200.000mm |  |  | Undefined | 0.000in | 200.000mm | 1600.000mm | Undefined | Undefined | 0° 0' 0.000" |  | 1000.000mm | 300.000mm | 300.000mm | 0.000in | 0.000in | Junction Structure | Undefined |  | SMH 0.6X1.2 | Box | 0 | 0
MH-20380 | <None> | Storm Manhole | 444687.8582 | 1826269.2421 | 24.384 | C-50, C-71 | <None> |  | Yes | 0 | NP B12 LHS | 0+060.00 | 0.225 | Basic | No | 750.000mm | 1200.000mm | 2186.844mm | 0.000in | 1.8868 | Elevation | 0 | 22.497 | 300.000mm | 200.000mm |  |  | Undefined | 0.000in | 200.000mm | 1600.000mm | Undefined | Undefined | 0° 0' 0.000" |  | 1150.000mm | 300.000mm | 300.000mm | 0.000in | 0.000in | Junction Structure | Undefined |  | SMH 0.75X1.2 | Box | 0 | 0
MH-20382 | <None> | Storm Manhole | 445044.8669 | 1826404.8921 | 23.719 | C-503, C-1021 | ZONE 3A FRL | 23.719 | Yes | 0 | NP A2 RHS | 0+183.35 | -0.0331 | Basic | No | 750.000mm | 1200.000mm | 2557.408mm | 0.000in | 2.2574 | Elevation | 0 | 21.462 | 300.000mm | 200.000mm |  |  | Undefined | 0.000in | 200.000mm | 1600.000mm | Undefined | Undefined | 0° 0' 0.000" |  | 1150.000mm | 300.000mm | 300.000mm | 0.000in | 0.000in | Junction Structure | Undefined |  | SMH 0.75X1.2 | Box | 0 | 0
MH-20383 | <None> | Storm Manhole | 444707.8582 | 1826279.8921 | 24.326 | C-103, C-246 | ZONE 3A FRL | 24.326 | Yes | 0 | NP B12 RHS | 0+040.00 | -0.2152 | Basic | No | 750.000mm | 1200.000mm | 2115.956mm | 0.000in | 1.816 | Elevation | 0 | 22.51 | 300.000mm | 200.000mm |  |  | Undefined | 0.000in | 200.000mm | 1600.000mm | Undefined | Undefined | 0° 0' 0.000" |  | 1150.000mm | 300.000mm | 300.000mm | 0.000in | 0.000in | Junction Structure | Undefined |  | SMH 0.75X1.2 | Box | 0 | 0
MH-20389 | SMH 1.2X0.6 | Storm Manhole | 444482.8582 | 1826244.4171 | 24.189 | C-1035, C-1038 | <None> |  | Yes | 0 | NP C51 LHS | 0+105.17 | -0.025 | Basic | No | 1200.000mm | 600.000mm | 2151.838mm | 0.000in | 1.8518 | Elevation | 0 | 22.337 | 300.000mm | 200.000mm |  |  | Undefined | 0.000in | 200.000mm | 1000.000mm | Undefined | Undefined | 0° 0' 0.000" |  | 1600.000mm | 300.000mm | 300.000mm | 0.000in | 0.000in | Junction Structure | Undefined |  | SMH 1.2X0.6 | Box | 0 | 0
MH-20390 | SMH 0.75X1.2 | Storm Manhole | 444482.0499 | 1826396.73 | 24.768 | C-992, C-1051 | <None> |  | Yes | 0 | NP B46 LHS | 0+036.14 | 0.05 | Basic | No | 750.000mm | 1200.000mm | 2579.867mm | 0.000in | 2.2799 | Depth | 0 | 22.488 | 300.000mm | 200.000mm |  |  | Undefined | 0.000in | 200.000mm | 1600.000mm | Undefined | Undefined | 270° 0' 0.000" |  | 1150.000mm | 300.000mm | 300.000mm | 0.000in | 0.000in | Junction Structure | Undefined |  | SMH 0.75X1.2 | Box | 0 | 0
MH-20391 | SMH 0.75X1.2 | Storm Manhole | 444482.0499 | 1826386.43 | 24.614 | C-589, C-1051 | <None> |  | Yes | 0 | NP B46 LHS | 0+046.44 | 0.05 | Basic | No | 750.000mm | 1200.000mm | 2435.005mm | 0.000in | 2.135 | Depth | 0 | 22.479 | 300.000mm | 200.000mm |  |  | Undefined | 0.000in | 200.000mm | 1600.000mm | Undefined | Undefined | 270° 0' 0.000" |  | 1150.000mm | 300.000mm | 300.000mm | 0.000in | 0.000in | Junction Structure | Undefined |  | SMH 0.75X1.2 | Box | 0 | 0
MH-20392 | SMH 1.2X0.6 | Storm Manhole | 444482.8582 | 1826324.4171 | 24.469 | C-641, C-582 | <None> |  | Yes | 0 | NP C51 LHS | 0+025.17 | -0.025 | Basic | No | 1200.000mm | 600.000mm | 2347.938mm | 0.000in | 2.0479 | Depth | 0 | 22.421 | 300.000mm | 200.000mm |  |  | Undefined | 0.000in | 200.000mm | 1000.000mm | Undefined | Undefined | 0° 0' 0.000" |  | 1600.000mm | 300.000mm | 300.000mm | 0.000in | 0.000in | Junction Structure | Undefined |  | SMH 1.2X0.6 | Box | 0 | 0
MH-20393 | SMH 1.2X0.6 | Storm Manhole | 444482.8582 | 1826304.4171 | 24.399 | C-664, C-641 | <None> |  | Yes | 0 | NP C51 LHS | 0+045.17 | -0.025 | Basic | No | 1200.000mm | 600.000mm | 2298.913mm | 0.000in | 1.9989 | Elevation | 0 | 22.4 | 300.000mm | 200.000mm |  |  | Undefined | 0.000in | 200.000mm | 1000.000mm | Undefined | Undefined | 0° 0' 0.000" |  | 1600.000mm | 300.000mm | 300.000mm | 0.000in | 0.000in | Junction Structure | Undefined |  | SMH 1.2X0.6 | Box | 0 | 0
MH-20419 | <None> | Storm Manhole | 444800.5082 | 1826574.6411 | 24.778 | C-809, C-1083 | ZONE 3A FRL | 24.778 | Yes | 0 | NP B7 RHS | 0+025.15 | -0.0605 | Basic | No | 750.000mm | 1200.000mm | 2237.048mm | 0.000in | 1.937 | Elevation | 0 | 22.841 | 300.000mm | 200.000mm |  |  | Undefined | 0.000in | 200.000mm | 1600.000mm | Undefined | Undefined | 0° 0' 0.000" |  | 1150.000mm | 300.000mm | 300.000mm | 0.000in | 0.000in | Junction Structure | Undefined |  | SMH 0.75X1.2 | Box | 0 | 0
MH-20440 | <None> | Storm Manhole | 445124.8669 | 1826404.8921 | 23.533 | C-434, C-423 | ZONE 3A FRL | 23.533 | Yes | 0 | NP A2 RHS | 0+103.35 | -0.132 | Basic | No | 750.000mm | 1200.000mm | 2290.954mm | 0.000in | 1.991 | Elevation | 0 | 21.542 | 300.000mm | 200.000mm |  |  | Undefined | 0.000in | 200.000mm | 1600.000mm | Undefined | Undefined | 0° 0' 0.000" |  | 1150.000mm | 300.000mm | 300.000mm | 0.000in | 0.000in | Junction Structure | Undefined |  | SMH 0.75X1.2 | Box | 0 | 0
MH-20441 | <None> | Storm Manhole | 445104.8669 | 1826404.8921 | 23.58 | C-434, C-466 | ZONE 3A FRL | 23.58 | Yes | 0 | NP A2 RHS | 0+123.35 | -0.1073 | Basic | No | 750.000mm | 1200.000mm | 2357.568mm | 0.000in | 2.0576 | Elevation | 0 | 21.522 | 300.000mm | 200.000mm |  |  | Undefined | 0.000in | 200.000mm | 1600.000mm | Undefined | Undefined | 0° 0' 0.000" |  | 1150.000mm | 300.000mm | 300.000mm | 0.000in | 0.000in | Junction Structure | Undefined |  | SMH 0.75X1.2 | Box | 0 | 0
MH-20443 | SMH 0.6X1.2 | Storm Manhole | 445078.5669 | 1826261.0235 | 23.312 | C-566, C-549 | <None> |  | Yes | 0 | NP C5 LHS | 0+149.65 | 0.05 | Basic | No | 600.000mm | 1200.000mm | 2673.602mm | 0.000in | 2.3736 | Elevation | 0 | 20.938 | 300.000mm | 200.000mm |  |  | Undefined | 0.000in | 200.000mm | 1600.000mm | Undefined | Undefined | 0° 0' 0.000" |  | 1000.000mm | 300.000mm | 300.000mm | 0.000in | 0.000in | Junction Structure | Undefined |  | SMH 0.6X1.2 | Box | 0 | 0
MH-20444 | SMH 0.6X1.2 | Storm Manhole | 445058.5669 | 1826261.0235 | 23.38 | C-566, C-605 | <None> |  | Yes | 0 | NP C5 LHS | 0+169.65 | 0.05 | Basic | No | 600.000mm | 1200.000mm | 2761.796mm | 0.000in | 2.4618 | Elevation | 0 | 20.918 | 300.000mm | 200.000mm |  |  | Undefined | 0.000in | 200.000mm | 1600.000mm | Undefined | Undefined | 0° 0' 0.000" |  | 1000.000mm | 300.000mm | 300.000mm | 0.000in | 0.000in | Junction Structure | Undefined |  | SMH 0.6X1.2 | Box | 0 | 0
MH-20447 | <None> | Storm Manhole | 444344.5749 | 1826386.2421 | 25.127 | C-46, C-104 | <None> |  | Yes | 0 | NP B8 LHS | 0+025.15 | 0.225 | Basic | No | 750.000mm | 1200.000mm | 2330.686mm | 0.000in | 2.0307 | Elevation | 0 | 23.096 | 300.000mm | 200.000mm |  |  | Undefined | 0.000in | 200.000mm | 1600.000mm | Undefined | Undefined | 0° 0' 0.000" |  | 1150.000mm | 300.000mm | 300.000mm | 0.000in | 0.000in | Junction Structure | Undefined |  | SMH 0.75X1.2 | Box | 0 | 0
MH-20448 | SMH 1.2X0.75 | Storm Manhole | 444471.3999 | 1826408.4171 | 25.024 | C-753, C-860 | ZONE 3A FRL | 25.024 | Yes | 0 | NP B46 RHS | 0+024.45 | -0.1923 | Basic | No | 1200.000mm | 750.000mm | 2004.871mm | 0.000in | 1.7049 | Elevation | 0 | 23.319 | 300.000mm | 200.000mm |  |  | Undefined | 0.000in | 200.000mm | 1150.000mm | Undefined | Undefined | 0° 0' 0.000" |  | 1600.000mm | 300.000mm | 300.000mm | 0.000in | 0.000in | Junction Structure | Undefined |  | SMH 1.2X0.75 | Box | 0 | 0
MH-20453 | SMH 1.2X0.6 | Storm Manhole | 445090.8669 | 1826086.8171 | 22.998 | C-1034 | ZONE 3A FRL (1) (3) | 22.998 | Yes | 0 | NP C54 LHS | 0+000.00 | 0 | Basic | No | 1200.000mm | 600.000mm | 1957.628mm | 0.000in | 1.6576 | Elevation | 0 | 21.34 | 300.000mm | 200.000mm |  |  | Undefined | 0.000in | 200.000mm | 1000.000mm | Undefined | Undefined | 0° 0' 0.000" |  | 1600.000mm | 300.000mm | 300.000mm | 0.000in | 0.000in | Junction Structure | Undefined |  | SMH 1.2X0.6 | Box | 0 | 0
MH-20454 | SMH 0.75X1.2 | Storm Manhole | 445228.1537 | 1825848.7421 | 21.682 | C-43 | ZONE 3A FRL (1) (3) | 21.682 | Yes | 0 | NP A3 LHS | 0+000.07 | 0.225 | Basic | No | 750.000mm | 1200.000mm | 1753.696mm | 0.000in | 1.4537 | Depth | 0 | 20.228 | 300.000mm | 200.000mm |  |  | Undefined | 0.000in | 200.000mm | 1600.000mm | Undefined | Undefined | 0° 0' 0.000" |  | 1150.000mm | 300.000mm | 300.000mm | 0.000in | 0.000in | Junction Structure | Undefined |  | SMH 0.75X1.2 | Box | 0 | 0
MH-20455 | SMH 1.2X0.6 | Storm Manhole | 445081.3169 | 1826086.8171 | 22.995 | C-1056 | ZONE 3A FRL (1) (2) (1) | 22.995 | Yes | 0 | NP C54 RHS | 0+000.00 | -0.1146 | Basic | No | 1200.000mm | 600.000mm | 1954.628mm | 0.000in | 1.6546 | Elevation | 0 | 21.34 | 300.000mm | 200.000mm |  |  | Undefined | 0.000in | 200.000mm | 1000.000mm | Undefined | Undefined | 0° 0' 0.000" |  | 1600.000mm | 300.000mm | 300.000mm | 0.000in | 0.000in | Junction Structure | Undefined |  | SMH 1.2X0.6 | Box | 0 | 0
MH-20456 | SMH 1.2X0.6 | Storm Manhole | 445081.3169 | 1826066.8171 | 22.879 | C-1056, C-1062 | ZONE 3A FRL (1) (2) (1) | 22.879 | Yes | 0 | NP C54 RHS | 0+020.00 | -0.0963 | Basic | No | 1200.000mm | 600.000mm | 1954.795mm | 0.000in | 1.6548 | Elevation | 0 | 21.224 | 300.000mm | 200.000mm |  |  | Undefined | 0.000in | 200.000mm | 1000.000mm | Undefined | Undefined | 0° 0' 0.000" |  | 1600.000mm | 300.000mm | 300.000mm | 0.000in | 0.000in | Junction Structure | Undefined |  | SMH 1.2X0.6 | Box | 0 | 0
MH-20457 | SMH 1.2X0.6 | Storm Manhole | 445090.7919 | 1825977.3171 | 22.204 | C-282, C-302 | ZONE 3A FRL (1) (3) | 22.204 | Yes | 0 | NP C10 LHS | 0+137.42 | 0.15 | Basic | No | 1200.000mm | 600.000mm | 2282.839mm | 0.000in | 1.9828 | Elevation | 0 | 20.221 | 300.000mm | 200.000mm |  |  | Undefined | 0.000in | 200.000mm | 1000.000mm | Undefined | Undefined | 89° 59' 60.000" |  | 1600.000mm | 300.000mm | 300.000mm | 0.000in | 0.000in | Junction Structure | Undefined |  | SMH 1.2X0.6 | Box | 0 | 0
MH-20458 | SMH 1.2X0.6 | Storm Manhole | 445090.7919 | 1825957.5671 | 22.248 | C-302, C-344 | ZONE 3A FRL (1) (3) | 22.248 | Yes | 0 | NP C54 LHS | 0+129.25 | 0.075 | Basic | No | 1200.000mm | 600.000mm | 2346.557mm | 0.000in | 2.0466 | Elevation | 0 | 20.201 | 300.000mm | 200.000mm |  |  | Undefined | 0.000in | 200.000mm | 1000.000mm | Undefined | Undefined | 0° 0' 0.000" |  | 1600.000mm | 300.000mm | 300.000mm | 0.000in | 0.000in | Junction Structure | Undefined |  | SMH 1.2X0.6 | Box | 0 | 0
MH-20463 | SMH 1.2X0.75 | Storm Manhole | 444820.3285 | 1826481.1518 | 24.765 | C-864, C-862 | ZONE 3A FRL | 24.765 | Yes | 0 | NP B60 RHS | 0+170.66 | -0.0466 | Basic | No | 1200.000mm | 750.000mm | 3024.338mm | 0.000in | 2.7243 | Elevation | 0 | 22.041 | 300.000mm | 200.000mm |  |  | Undefined | 0.000in | 200.000mm | 1150.000mm | Undefined | Undefined | 0° 0' 0.000" |  | 1600.000mm | 300.000mm | 300.000mm | 0.000in | 0.000in | Junction Structure | Undefined |  | SMH 1.2X0.75 | Box | 0 | 0
MH-20468 | <None> | Storm Manhole | 444324.5749 | 1826396.8921 | 25.085 | C-41, C-93 | ZONE 3A FRL | 25.085 | Yes | 0 | NP B8 RHS | 0+045.15 | -0.1966 | Basic | No | 750.000mm | 1200.000mm | 2206.487mm | 0.000in | 1.9065 | Elevation | 0 | 23.179 | 300.000mm | 200.000mm |  |  | Undefined | 0.000in | 200.000mm | 1600.000mm | Undefined | Undefined | 0° 0' 0.000" |  | 1150.000mm | 300.000mm | 300.000mm | 0.000in | 0.000in | Junction Structure | Undefined |  | SMH 0.75X1.2 | Box | 0 | 0
MH-20469 | <None> | Storm Manhole | 444304.5749 | 1826396.8921 | 25.044 | C-23, C-41 | ZONE 3A FRL | 25.044 | Yes | 0 | NP B8 RHS | 0+065.15 | -0.1825 | Basic | No | 750.000mm | 1200.000mm | 2138.288mm | 0.000in | 1.8383 | Elevation | 0 | 23.206 | 300.000mm | 200.000mm |  |  | Undefined | 0.000in | 200.000mm | 1600.000mm | Undefined | Undefined | 0° 0' 0.000" |  | 1150.000mm | 300.000mm | 300.000mm | 0.000in | 0.000in | Junction Structure | Undefined |  | SMH 0.75X1.2 | Box | 0 | 0
MH-20470 | <None> | Storm Manhole | 444284.5749 | 1826396.8921 | 25.003 | C-161, C-23 | ZONE 3A FRL | 25.003 | Yes | 0 | NP B8 RHS | 0+085.15 | -0.1685 | Basic | No | 750.000mm | 1200.000mm | 2068.089mm | 0.000in | 1.7681 | Elevation | 0 | 23.235 | 300.000mm | 200.000mm |  |  | Undefined | 0.000in | 200.000mm | 1600.000mm | Undefined | Undefined | 0° 0' 0.000" |  | 1150.000mm | 300.000mm | 300.000mm | 0.000in | 0.000in | Junction Structure | Undefined |  | SMH 0.75X1.2 | Box | 0 | 0
MH-20471 | <None> | Storm Manhole | 444324.5749 | 1826386.2421 | 25.085 | C-159, C-46 | <None> |  | Yes | 0 | NP B8 LHS | 0+045.15 | 0.225 | Basic | No | 750.000mm | 1200.000mm | 2263.487mm | 0.000in | 1.9635 | Elevation | 0 | 23.122 | 300.000mm | 200.000mm |  |  | Undefined | 0.000in | 200.000mm | 1600.000mm | Undefined | Undefined | 0° 0' 0.000" |  | 1150.000mm | 300.000mm | 300.000mm | 0.000in | 0.000in | Junction Structure | Undefined |  | SMH 0.75X1.2 | Box | 0 | 0
MH-20472 | <None> | Storm Manhole | 444304.5749 | 1826386.2421 | 25.044 | C-159, C-147 | <None> |  | Yes | 0 | NP B8 LHS | 0+065.15 | 0.225 | Basic | No | 750.000mm | 1200.000mm | 2187.288mm | 0.000in | 1.8873 | Elevation | 0 | 23.157 | 300.000mm | 200.000mm |  |  | Undefined | 0.000in | 200.000mm | 1600.000mm | Undefined | Undefined | 0° 0' 0.000" |  | 1150.000mm | 300.000mm | 300.000mm | 0.000in | 0.000in | Junction Structure | Undefined |  | SMH 0.75X1.2 | Box | 0 | 0
MH-20473 | <None> | Storm Manhole | 444284.5749 | 1826386.2421 | 25.003 | C-138, C-147 | <None> |  | Yes | 0 | NP B8 LHS | 0+085.15 | 0.225 | Basic | No | 750.000mm | 1200.000mm | 2105.089mm | 0.000in | 1.8051 | Elevation | 0 | 23.198 | 300.000mm | 200.000mm |  |  | Undefined | 0.000in | 200.000mm | 1600.000mm | Undefined | Undefined | 0° 0' 0.000" |  | 1150.000mm | 300.000mm | 300.000mm | 0.000in | 0.000in | Junction Structure | Undefined |  | SMH 0.75X1.2 | Box | 0 | 0
MH-20505 | SMH 1.2X0.6 | Storm Manhole | 445081.3169 | 1826046.8171 | 22.763 | C-1062, C-1065 | ZONE 3A FRL (1) (2) (1) | 22.763 | Yes | 0 | NP C54 RHS | 0+040.00 | -0.0781 | Basic | No | 1200.000mm | 600.000mm | 1954.962mm | 0.000in | 1.655 | Elevation | 0 | 21.108 | 300.000mm | 200.000mm |  |  | Undefined | 0.000in | 200.000mm | 1000.000mm | Undefined | Undefined | 0° 0' 0.000" |  | 1600.000mm | 300.000mm | 300.000mm | 0.000in | 0.000in | Junction Structure | Undefined |  | SMH 1.2X0.6 | Box | 0 | 0
MH-20516 | <None> | Storm Manhole | 444375.0499 | 1826428.3171 | 25.142 | C-613, C-607 | <None> |  | Yes | 0 | NP B42 LHS | 0+004.55 | 0.05 | Basic | No | 750.000mm | 1200.000mm | 2394.935mm | 0.000in | 2.0949 | Elevation | 0 | 23.047 | 300.000mm | 200.000mm |  |  | Undefined | 0.000in | 200.000mm | 1600.000mm | Undefined | Undefined | 269° 59' 60.000" |  | 1150.000mm | 300.000mm | 300.000mm | 0.000in | 0.000in | Junction Structure | Undefined |  | SMH 0.75X1.2 | Box | 0 | 0
MH-20517 | <None> | Storm Manhole | 444687.8582 | 1826279.8921 | 24.384 | C-322, C-246 | ZONE 3A FRL | 24.384 | Yes | 0 | NP B12 RHS | 0+060.00 | -0.1976 | Basic | No | 750.000mm | 1200.000mm | 2193.844mm | 0.000in | 1.8938 | Elevation | 0 | 22.49 | 300.000mm | 200.000mm |  |  | Undefined | 0.000in | 200.000mm | 1600.000mm | Undefined | Undefined | 0° 0' 0.000" |  | 1150.000mm | 300.000mm | 300.000mm | 0.000in | 0.000in | Junction Structure | Undefined |  | SMH 0.75X1.2 | Box | 0 | 0
MH-20518 | <None> | Storm Manhole | 444647.8582 | 1826279.8921 | 24.5 | C-453, C-386 | ZONE 3A FRL | 24.5 | Yes | 0 | NP B12 RHS | 0+100.00 | -0.1624 | Basic | No | 750.000mm | 1200.000mm | 2349.621mm | 0.000in | 2.0496 | Elevation | 0 | 22.45 | 300.000mm | 200.000mm |  |  | Undefined | 0.000in | 200.000mm | 1600.000mm | Undefined | Undefined | 0° 0' 0.000" |  | 1150.000mm | 300.000mm | 300.000mm | 0.000in | 0.000in | Junction Structure | Undefined |  | SMH 0.75X1.2 | Box | 0 | 0
MH-20519 | <None> | Storm Manhole | 444627.8582 | 1826279.8921 | 24.558 | C-453, C-504 | ZONE 3A FRL | 24.558 | Yes | 0 | NP B12 RHS | 0+120.00 | -0.1448 | Basic | No | 750.000mm | 1200.000mm | 2427.510mm | 0.000in | 2.1275 | Elevation | 0 | 22.43 | 300.000mm | 200.000mm |  |  | Undefined | 0.000in | 200.000mm | 1600.000mm | Undefined | Undefined | 0° 0' 0.000" |  | 1150.000mm | 300.000mm | 300.000mm | 0.000in | 0.000in | Junction Structure | Undefined |  | SMH 0.75X1.2 | Box | 0 | 0
MH-20522 | SMH 0.6X1.2 | Storm Manhole | 444666.6767 | 1826228.5671 | 24.342 | C-123, C-65 | <None> |  | Yes | 0 | NP C6 LHS | 0+064.23 | 0.15 | Basic | No | 600.000mm | 1200.000mm | 2134.938mm | 0.000in | 1.8349 | Elevation | 0 | 22.507 | 300.000mm | 200.000mm |  |  | Undefined | 0.000in | 200.000mm | 1600.000mm | Undefined | Undefined | 0° 0' 0.000" |  | 1000.000mm | 300.000mm | 300.000mm | 0.000in | 0.000in | Junction Structure | Undefined |  | SMH 0.6X1.2 | Box | 0 | 0
MH-20523 | SMH 0.6X1.2 | Storm Manhole | 444686.6767 | 1826228.5671 | 24.302 | C-59, C-65 | <None> |  | Yes | 0 | NP C6 LHS | 0+044.23 | 0.15 | Basic | No | 600.000mm | 1200.000mm | 2074.296mm | 0.000in | 1.7743 | Elevation | 0 | 22.528 | 300.000mm | 200.000mm |  |  | Undefined | 0.000in | 200.000mm | 1600.000mm | Undefined | Undefined | 0° 0' 0.000" |  | 1000.000mm | 300.000mm | 300.000mm | 0.000in | 0.000in | Junction Structure | Undefined |  | SMH 0.6X1.2 | Box | 0 | 0
MH-20524 | SMH 1.2X0.6 | Storm Manhole | 444473.4582 | 1826324.4171 | 24.469 | C-307, C-304 | ZONE 3A FRL | 24.469 | Yes | 0 | NP C51 RHS | 0+025.15 | -0.106 | Basic | No | 1200.000mm | 600.000mm | 2013.938mm | 0.000in | 1.7139 | Elevation | 0 | 22.755 | 300.000mm | 200.000mm |  |  | Undefined | 0.000in | 200.000mm | 1000.000mm | Undefined | Undefined | 0° 0' 0.000" |  | 1600.000mm | 300.000mm | 300.000mm | 0.000in | 0.000in | Junction Structure | Undefined |  | SMH 1.2X0.6 | Box | 0 | 0
MH-20525 | SMH 1.2X0.6 | Storm Manhole | 444473.4582 | 1826304.4171 | 24.399 | C-865, C-307 | ZONE 3A FRL | 24.399 | Yes | 0 | NP C51 RHS | 0+045.15 | -0.1008 | Basic | No | 1200.000mm | 600.000mm | 1963.913mm | 0.000in | 1.6639 | Elevation | 0 | 22.735 | 300.000mm | 200.000mm |  |  | Undefined | 0.000in | 200.000mm | 1000.000mm | Undefined | Undefined | 0° 0' 0.000" |  | 1600.000mm | 300.000mm | 300.000mm | 0.000in | 0.000in | Junction Structure | Undefined |  | SMH 1.2X0.6 | Box | 0 | 0
MH-20526 | SMH 1.2X0.6 | Storm Manhole | 444539.0582 | 1826324.4171 | 24.144 | C-232, C-298 | ZONE 3A FRL | 24.144 | Yes | 0 | NP C52 RHS | 0+025.85 | -0.1004 | Basic | No | 1200.000mm | 600.000mm | 2023.189mm | 0.000in | 1.7232 | Elevation | 0 | 22.421 | 300.000mm | 200.000mm |  |  | Undefined | 0.000in | 200.000mm | 1000.000mm | Undefined | Undefined | 0° 0' 0.000" |  | 1600.000mm | 300.000mm | 300.000mm | 0.000in | 0.000in | Junction Structure | Undefined |  | SMH 1.2X0.6 | Box | 0 | 0
MH-20527 | SMH 1.2X0.75 | Storm Manhole | 444471.3999 | 1826388.4171 | 24.873 | C-860, C-981 | ZONE 3A FRL | 24.873 | Yes | 0 | NP B46 RHS | 0+044.45 | -0.1601 | Basic | No | 1200.000mm | 750.000mm | 2004.850mm | 0.000in | 1.7049 | Elevation | 0 | 23.168 | 300.000mm | 200.000mm |  |  | Undefined | 0.000in | 200.000mm | 1150.000mm | Undefined | Undefined | 0° 0' 0.000" |  | 1600.000mm | 300.000mm | 300.000mm | 0.000in | 0.000in | Junction Structure | Undefined |  | SMH 1.2X0.75 | Box | 0 | 0
MH-20528 | SMH 1.2X0.6 | Storm Manhole | 444473.4582 | 1826284.4171 | 24.329 | C-865, C-934 | ZONE 3A FRL | 24.329 | Yes | 0 | NP C51 RHS | 0+065.15 | -0.0956 | Basic | No | 1200.000mm | 600.000mm | 1954.888mm | 0.000in | 1.6549 | Elevation | 0 | 22.674 | 300.000mm | 200.000mm |  |  | Undefined | 0.000in | 200.000mm | 1000.000mm | Undefined | Undefined | 0° 0' 0.000" |  | 1600.000mm | 300.000mm | 300.000mm | 0.000in | 0.000in | Junction Structure | Undefined |  | SMH 1.2X0.6 | Box | 0 | 0
MH-20529 | SMH 1.2X0.6 | Storm Manhole | 444473.4582 | 1826264.4171 | 24.259 | C-934, C-971 | ZONE 3A FRL | 24.259 | Yes | 0 | NP C51 RHS | 0+085.15 | -0.0905 | Basic | No | 1200.000mm | 600.000mm | 1954.863mm | 0.000in | 1.6549 | Elevation | 0 | 22.604 | 300.000mm | 200.000mm |  |  | Undefined | 0.000in | 200.000mm | 1000.000mm | Undefined | Undefined | 0° 0' 0.000" |  | 1600.000mm | 300.000mm | 300.000mm | 0.000in | 0.000in | Junction Structure | Undefined |  | SMH 1.2X0.6 | Box | 0 | 0
MH-20566 | SMH 1.2X0.75 | Storm Manhole | 444420.7065 | 1826264.4171 | 24.463 | C-941, C-908 | ZONE 3A FRL | 24.463 | Yes | 0 | NP B44 RHS | 0+085.15 | -0.1173 | Basic | No | 1200.000mm | 750.000mm | 1953.847mm | 0.000in | 1.6538 | Elevation | 0 | 22.809 | 300.000mm | 200.000mm |  |  | Undefined | 0.000in | 200.000mm | 1150.000mm | Undefined | Undefined | 0° 0' 0.000" |  | 1600.000mm | 300.000mm | 300.000mm | 0.000in | 0.000in | Junction Structure | Undefined |  | SMH 1.2X0.75 | Box | 0 | 0
MH-20567 | SMH 1.2X0.75 | Storm Manhole | 444420.7065 | 1826244.4171 | 24.37 | C-941, C-978 | ZONE 3A FRL | 24.37 | Yes | 0 | NP B44 RHS | 0+105.15 | -0.0937 | Basic | No | 1200.000mm | 750.000mm | 2025.387mm | 0.000in | 1.7254 | Elevation | 0 | 22.645 | 300.000mm | 200.000mm |  |  | Undefined | 0.000in | 200.000mm | 1150.000mm | Undefined | Undefined | 0° 0' 0.000" |  | 1600.000mm | 300.000mm | 300.000mm | 0.000in | 0.000in | Junction Structure | Undefined |  | SMH 1.2X0.75 | Box | 0 | 0
MH-20568 | SMH 1.2X0.75 | Storm Manhole | 444420.7065 | 1826284.4171 | 24.555 | C-842, C-908 | ZONE 3A FRL | 24.555 | Yes | 0 | NP B44 RHS | 0+065.15 | -0.141 | Basic | No | 1200.000mm | 750.000mm | 1953.306mm | 0.000in | 1.6533 | Elevation | 0 | 22.902 | 300.000mm | 200.000mm |  |  | Undefined | 0.000in | 200.000mm | 1150.000mm | Undefined | Undefined | 0° 0' 0.000" |  | 1600.000mm | 300.000mm | 300.000mm | 0.000in | 0.000in | Junction Structure | Undefined |  | SMH 1.2X0.75 | Box | 0 | 0
MH-20570 | SMH 1.2X0.75 | Storm Manhole | 444420.7065 | 1826304.4171 | 24.648 | C-842, C-488 | ZONE 3A FRL | 24.648 | Yes | 0 | NP B44 RHS | 0+045.15 | -0.1646 | Basic | No | 1200.000mm | 750.000mm | 1953.766mm | 0.000in | 1.6538 | Elevation | 0 | 22.994 | 300.000mm | 200.000mm |  |  | Undefined | 0.000in | 200.000mm | 1150.000mm | Undefined | Undefined | 0° 0' 0.000" |  | 1600.000mm | 300.000mm | 300.000mm | 0.000in | 0.000in | Junction Structure | Undefined |  | SMH 1.2X0.75 | Box | 0 | 0
MH-20571 | SMH 1.2X0.75 | Storm Manhole | 444420.7065 | 1826324.4171 | 24.74 | C-488, C-47 | ZONE 3A FRL | 24.74 | Yes | 0 | NP B44 RHS | 0+025.15 | -0.1883 | Basic | No | 1200.000mm | 750.000mm | 1996.225mm | 0.000in | 1.6962 | Elevation | 0 | 23.044 | 300.000mm | 200.000mm |  |  | Undefined | 0.000in | 200.000mm | 1150.000mm | Undefined | Undefined | 0° 0' 0.000" |  | 1600.000mm | 300.000mm | 300.000mm | 0.000in | 0.000in | Junction Structure | Undefined |  | SMH 1.2X0.75 | Box | 0 | 0
MH-20590 | SMH 0.6X1.2 | Storm Manhole | 444334.8749 | 1826437.5671 | 25.19 | C-574, C-585 | ZONE 3A FRL | 25.19 | Yes | 0 | NP C2_1 RHS | 0+034.85 | 0 | Basic | No | 600.000mm | 1200.000mm | 2394.164mm | 0.000in | 2.0942 | Elevation | 0 | 23.096 | 300.000mm | 200.000mm |  |  | Undefined | 0.000in | 200.000mm | 1600.000mm | Undefined | Undefined | 0° 0' 0.000" |  | 1000.000mm | 300.000mm | 300.000mm | 0.000in | 0.000in | Junction Structure | Undefined |  | SMH 0.6X1.2 | Box | 0 | 0
MH-20591 | SMH 0.6X1.2 | Storm Manhole | 444324.5749 | 1826428.1671 | 25.165 | C-49, C-129 | <None> |  | Yes | 0 | NP C2_1 LHS | 0+045.15 | 0.1697 | Basic | No | 600.000mm | 1200.000mm | 2145.295mm | 0.000in | 1.8453 | Elevation | 0 | 23.32 | 300.000mm | 200.000mm |  |  | Undefined | 0.000in | 200.000mm | 1600.000mm | Undefined | Undefined | 0° 0' 0.000" |  | 1000.000mm | 300.000mm | 300.000mm | 0.000in | 0.000in | Junction Structure | Undefined |  | SMH 0.6X1.2 | Box | 0 | 0
MH-20592 | SMH 0.6X1.2 | Storm Manhole | 444304.5749 | 1826428.1671 | 25.117 | C-49, C-74 | <None> |  | Yes | 0 | NP C2_1 LHS | 0+065.15 | 0.1634 | Basic | No | 600.000mm | 1200.000mm | 2077.006mm | 0.000in | 1.777 | Elevation | 0 | 23.34 | 300.000mm | 200.000mm |  |  | Undefined | 0.000in | 200.000mm | 1600.000mm | Undefined | Undefined | 0° 0' 0.000" |  | 1000.000mm | 300.000mm | 300.000mm | 0.000in | 0.000in | Junction Structure | Undefined |  | SMH 0.6X1.2 | Box | 0 | 0
MH-20622 | <None> | Storm Manhole | 444946.4658 | 1826386.2421 | 24.241 | C-1052, C-1054 | <None> |  | Yes | 0 | NP B9 LHS | 0+056.60 | -0.05 | Basic | No | 750.000mm | 1200.000mm | 2728.442mm | 0.000in | 2.4284 | Elevation | 0 | 21.813 | 300.000mm | 200.000mm |  |  | Undefined | 0.000in | 200.000mm | 1600.000mm | Undefined | Undefined | 0° 0' 0.000" |  | 1150.000mm | 300.000mm | 300.000mm | 0.000in | 0.000in | Junction Structure | Undefined |  | SMH 0.75X1.2 | Box | 0 | 0
MH-20623 | <None> | Storm Manhole | 444926.4658 | 1826386.2421 | 24.356 | C-1055, C-1054 | <None> |  | Yes | 0 | NP B9 LHS | 0+076.60 | -0.05 | Basic | No | 750.000mm | 1200.000mm | 2822.943mm | 0.000in | 2.5229 | Elevation | 0 | 21.833 | 300.000mm | 200.000mm |  |  | Undefined | 0.000in | 200.000mm | 1600.000mm | Undefined | Undefined | 0° 0' 0.000" |  | 1150.000mm | 300.000mm | 300.000mm | 0.000in | 0.000in | Junction Structure | Undefined |  | SMH 0.75X1.2 | Box | 0 | 0
MH-20624 | <None> | Storm Manhole | 444906.4658 | 1826386.2421 | 24.47 | C-1055, C-1061 | <None> |  | Yes | 0 | NP B9 LHS | 0+096.60 | -0.05 | Basic | No | 750.000mm | 1200.000mm | 2917.444mm | 0.000in | 2.6174 | Elevation | 0 | 21.853 | 300.000mm | 200.000mm |  |  | Undefined | 0.000in | 200.000mm | 1600.000mm | Undefined | Undefined | 0° 0' 0.000" |  | 1150.000mm | 300.000mm | 300.000mm | 0.000in | 0.000in | Junction Structure | Undefined |  | SMH 0.75X1.2 | Box | 0 | 0
MH-20626 | <None> | Storm Manhole | 444886.4658 | 1826386.2421 | 24.574 | C-1061, C-1025 | <None> |  | Yes | 0 | NP B9 LHS | 0+116.60 | -0.05 | Basic | No | 750.000mm | 1200.000mm | 3000.706mm | 0.000in | 2.7007 | Elevation | 0 | 21.873 | 300.000mm | 200.000mm |  |  | Undefined | 0.000in | 200.000mm | 1600.000mm | Undefined | Undefined | 0° 0' 0.000" |  | 1150.000mm | 300.000mm | 300.000mm | 0.000in | 0.000in | Junction Structure | Undefined |  | SMH 0.75X1.2 | Box | 0 | 0
MH-20627 | <None> | Storm Manhole | 444866.4658 | 1826386.2421 | 24.628 | C-1028, C-1025 | <None> |  | Yes | 0 | NP B9 LHS | 0+136.60 | -0.05 | Basic | No | 750.000mm | 1200.000mm | 3035.451mm | 0.000in | 2.7355 | Elevation | 0 | 21.893 | 300.000mm | 200.000mm |  |  | Undefined | 0.000in | 200.000mm | 1600.000mm | Undefined | Undefined | 0° 0' 0.000" |  | 1150.000mm | 300.000mm | 300.000mm | 0.000in | 0.000in | Junction Structure | Undefined |  | SMH 0.75X1.2 | Box | 0 | 0
MH-20635 | SMH 0.6X1.2 | Storm Manhole | 444519.8891 | 1826428.1671 | 25.018 | C-645, C-534 | <None> |  | Yes | 0 | NP C2 LHS | 0+047.72 | 0.1489 | Basic | No | 600.000mm | 1200.000mm | 1954.716mm | 0.000in | 1.6547 | Elevation | 0 | 23.363 | 300.000mm | 200.000mm |  |  | Undefined | 0.000in | 200.000mm | 1600.000mm | Undefined | Undefined | 0° 0' 0.000" |  | 1000.000mm | 300.000mm | 300.000mm | 0.000in | 0.000in | Junction Structure | Undefined |  | SMH 0.6X1.2 | Box | 0 | 0
MH-20636 | SMH 1.2X0.75 | Storm Manhole | 444579.7302 | 1826582.667 | 24.736 | C-648, C-309 | ZONE 3A FRL | 24.736 | Yes | 0 | NP A8 RHS | 0+460.65 | -0.1995 | Basic | No | 1200.000mm | 750.000mm | 1953.289mm | 0.000in | 1.6533 | Elevation | 0 | 23.083 | 300.000mm | 200.000mm |  |  | Undefined | 0.000in | 200.000mm | 1150.000mm | Undefined | Undefined | 0° 0' 0.000" |  | 1600.000mm | 300.000mm | 300.000mm | 0.000in | 0.000in | Junction Structure | Undefined |  | SMH 1.2X0.75 | Box | 0 | 0
MH-20640 | SMH 1.2X0.75 | Storm Manhole | 444579.7302 | 1826564.667 | 24.7 | C-309, C-61 | ZONE 3A FRL | 24.7 | Yes | 0 | NP A8 RHS | 0+478.65 | -0.1959 | Basic | No | 1200.000mm | 750.000mm | 1957.627mm | 0.000in | 1.6576 | Elevation | 0 | 23.042 | 300.000mm | 200.000mm |  |  | Undefined | 0.000in | 200.000mm | 1150.000mm | Undefined | Undefined | 0° 0' 0.000" |  | 1600.000mm | 300.000mm | 300.000mm | 0.000in | 0.000in | Junction Structure | Undefined |  | SMH 1.2X0.75 | Box | 0 | 0
MH-20641 | SMH 1.2X0.75 | Storm Manhole | 444579.7302 | 1826542.667 | 24.699 | C-61, C-99 | ZONE 3A FRL | 24.699 | Yes | 0 | NP A8 RHS | 0+500.65 | -0.1915 | Basic | No | 1200.000mm | 750.000mm | 1982.311mm | 0.000in | 1.6823 | Elevation | 0 | 23.017 | 300.000mm | 200.000mm |  |  | Undefined | 0.000in | 200.000mm | 1150.000mm | Undefined | Undefined | 0° 0' 0.000" |  | 1600.000mm | 300.000mm | 300.000mm | 0.000in | 0.000in | Junction Structure | Undefined |  | SMH 1.2X0.75 | Box | 0 | 0
MH-20648 | SMH 0.9X1.2 | Storm Manhole | 444784.7835 | 1826425.4171 | 24.622 | C-983, C-955 | <None> |  | Yes | 0 | NP D10 LHS | 0+032.45 | 0.3 | Basic | No | 900.000mm | 1200.000mm | 2073.289mm | 0.000in | 1.7733 | Elevation | 0 | 22.849 | 300.000mm | 200.000mm |  |  | Undefined | 0.000in | 200.000mm | 1600.000mm | Undefined | Undefined | 270° 0' 0.000" |  | 1300.000mm | 300.000mm | 300.000mm | 0.000in | 0.000in | Junction Structure | Undefined |  | SMH 0.75X1.2 | Box | 0 | 0
MH-20659 | <None> | Storm Manhole | 444667.8582 | 1826279.9671 | 24.443 | C-322, C-386 | ZONE 3A FRL | 24.443 | Yes | 0 | NP B12 RHS | 0+080.00 | -0.105 | Basic | No | 750.000mm | 1200.000mm | 2273.233mm | 0.000in | 1.9732 | Elevation | 0 | 22.47 | 300.000mm | 200.000mm |  |  | Undefined | 0.000in | 200.000mm | 1600.000mm | Undefined | Undefined | 0° 0' 0.000" |  | 1150.000mm | 300.000mm | 300.000mm | 0.000in | 0.000in | Junction Structure | Undefined |  | SMH 0.75X1.2 | Box | 0 | 0
MH-20660 | SMH 1.2X0.6 | Storm Manhole | 445081.3169 | 1826026.8171 | 22.647 | C-1065, C-1066 | ZONE 3A FRL (1) (2) (1) | 22.647 | Yes | 0 | NP C54 RHS | 0+060.00 | -0.0599 | Basic | No | 1200.000mm | 600.000mm | 1955.129mm | 0.000in | 1.6551 | Elevation | 0 | 20.992 | 300.000mm | 200.000mm |  |  | Undefined | 0.000in | 200.000mm | 1000.000mm | Undefined | Undefined | 0° 0' 0.000" |  | 1600.000mm | 300.000mm | 300.000mm | 0.000in | 0.000in | Junction Structure | Undefined |  | SMH 1.2X0.6 | Box | 0 | 0
MH-20664 | <None> | Storm Manhole | 445086.5669 | 1825867.3921 | 21.965 | C-452, C-514 | ZONE 3A FRL (1) (2) (1) | 21.965 | Yes | 0 | NP A3 RHS | 0+141.65 | -0.1512 | Basic | No | 750.000mm | 1200.000mm | 2266.863mm | 0.000in | 1.9669 | Elevation | 0 | 19.998 | 300.000mm | 200.000mm |  |  | Undefined | 0.000in | 200.000mm | 1600.000mm | Undefined | Undefined | 0° 0' 0.000" |  | 1150.000mm | 300.000mm | 300.000mm | 0.000in | 0.000in | Junction Structure | Undefined |  | SMH 0.75X1.2 | Box | 0 | 0
MH-20665 | SMH 1.2X0.6 | Storm Manhole | 444482.8582 | 1826284.4171 | 24.329 | C-664, C-991 | <None> |  | Yes | 0 | NP C51 LHS | 0+065.17 | -0.025 | Basic | No | 1200.000mm | 600.000mm | 2249.888mm | 0.000in | 1.9499 | Elevation | 0 | 22.379 | 300.000mm | 200.000mm |  |  | Undefined | 0.000in | 200.000mm | 1000.000mm | Undefined | Undefined | 0° 0' 0.000" |  | 1600.000mm | 300.000mm | 300.000mm | 0.000in | 0.000in | Junction Structure | Undefined |  | SMH 1.2X0.6 | Box | 0 | 0
MH-20669 | SMH 1.2X0.75 | Storm Manhole | 444420.7065 | 1826185.1671 | 24.096 | C-770, C-761 | ZONE 3A FRL | 24.096 | Yes | 0 | NP B44 RHS | 0+164.40 | -0.0236 | Basic | No | 1200.000mm | 750.000mm | 2505.475mm | 0.000in | 2.2055 | Elevation | 0 | 21.891 | 300.000mm | 200.000mm |  |  | Undefined | 0.000in | 200.000mm | 1150.000mm | Undefined | Undefined | 0° 0' 0.000" |  | 1600.000mm | 300.000mm | 300.000mm | 0.000in | 0.000in | Junction Structure | Undefined |  | SMH 1.2X0.75 | Box | 0 | 0
MH-20670 | SMH 1.2X0.6 | Storm Manhole | 444375.1249 | 1826257.3171 | 24.562 | C-1069, C-1068 | <None> |  | Yes | 0 | NP C50 LHS | 0+092.25 | -0.025 | Basic | No | 1200.000mm | 600.000mm | 2109.805mm | 0.000in | 1.8098 | Elevation | 0 | 22.752 | 300.000mm | 200.000mm |  |  | Undefined | 0.000in | 200.000mm | 1000.000mm | Undefined | Undefined | 0° 0' 0.000" |  | 1600.000mm | 300.000mm | 300.000mm | 0.000in | 0.000in | Junction Structure | Undefined |  | SMH 1.2X0.6 | Box | 0 | 0
MH-20671 | SMH 1.2X0.6 | Storm Manhole | 444375.1249 | 1826237.3171 | 24.457 | C-1069, C-1072 | <None> |  | Yes | 0 | NP C50 LHS | 0+112.25 | -0.025 | Basic | No | 1200.000mm | 600.000mm | 2197.482mm | 0.000in | 1.8975 | Elevation | 0 | 22.56 | 300.000mm | 200.000mm |  |  | Undefined | 0.000in | 200.000mm | 1000.000mm | Undefined | Undefined | 0° 0' 0.000" |  | 1600.000mm | 300.000mm | 300.000mm | 0.000in | 0.000in | Junction Structure | Undefined |  | SMH 1.2X0.6 | Box | 0 | 0
MH-20672 | SMH 0.6X1.2 | Storm Manhole | 444400.8815 | 1826214.3171 | 24.243 | C-1040, C-710 | ZONE 3A FRL | 24.243 | Yes | 0 | NP C7 RHS | 0+142.88 | -0.0767 | Basic | No | 600.000mm | 1200.000mm | 2219.966mm | 0.000in | 1.92 | Elevation | 0 | 22.323 | 300.000mm | 200.000mm |  |  | Undefined | 0.000in | 200.000mm | 1600.000mm | Undefined | Undefined | 0° 0' 0.000" |  | 1000.000mm | 300.000mm | 300.000mm | 0.000in | 0.000in | Junction Structure | Undefined |  | SMH 0.6X1.2 | Box | 0 | 0
MH-20673 | <None> | Storm Manhole | 444375.0499 | 1826344.3171 | 24.885 | C-601, C-592 | <None> |  | Yes | 0 | NP C50 LHS | 0+005.25 | 0.05 | Basic | No | 750.000mm | 1200.000mm | 2221.522mm | 0.000in | 1.9215 | Elevation | 0 | 22.963 | 300.000mm | 200.000mm |  |  | Undefined | 0.000in | 200.000mm | 1600.000mm | Undefined | Undefined | 270° 0' 0.000" |  | 1150.000mm | 300.000mm | 300.000mm | 0.000in | 0.000in | Junction Structure | Undefined |  | SMH 0.75X1.2 | Box | 0 | 0
MH-20674 | SMH 1.2X0.6 | Storm Manhole | 444375.1249 | 1826317.3171 | 24.875 | C-626, C-593 | <None> |  | Yes | 0 | NP C50 LHS | 0+032.25 | -0.025 | Basic | No | 1200.000mm | 600.000mm | 2238.774mm | 0.000in | 1.9388 | Elevation | 0 | 22.936 | 300.000mm | 200.000mm |  |  | Undefined | 0.000in | 200.000mm | 1000.000mm | Undefined | Undefined | 0° 0' 0.000" |  | 1600.000mm | 300.000mm | 300.000mm | 0.000in | 0.000in | Junction Structure | Undefined |  | SMH 1.2X0.6 | Box | 0 | 0
MH-20675 | <None> | Storm Manhole | 444375.0499 | 1826355.1171 | 24.905 | C-596, C-592 | <None> |  | Yes | 0 | NP B42 LHS | 0+077.75 | 0.05 | Basic | No | 750.000mm | 1200.000mm | 2231.533mm | 0.000in | 1.9315 | Elevation | 0 | 22.973 | 300.000mm | 200.000mm |  |  | Undefined | 0.000in | 200.000mm | 1600.000mm | Undefined | Undefined | 269° 59' 60.000" |  | 1150.000mm | 300.000mm | 300.000mm | 0.000in | 0.000in | Junction Structure | Undefined |  | SMH 0.75X1.2 | Box | 0 | 0
MH-20685 | SMH 1.2X0.6 | Storm Manhole | 444302.9915 | 1826516.167 | 25.029 | C-111, C-409 | ZONE 3A FRL | 25.029 | Yes | 0 | NP C45 RHS | 0+053.15 | -0.1177 | Basic | No | 1200.000mm | 600.000mm | 1955.366mm | 0.000in | 1.6554 | Elevation | 0 | 23.374 | 300.000mm | 200.000mm |  |  | Undefined | 0.000in | 200.000mm | 1000.000mm | Undefined | Undefined | 0° 0' 0.000" |  | 1600.000mm | 300.000mm | 300.000mm | 0.000in | 0.000in | Junction Structure | Undefined |  | SMH 1.2X0.6 | Box | 0 | 0
MH-20686 | SMH 1.2X0.6 | Storm Manhole | 444302.9915 | 1826496.167 | 25.008 | C-111, C-126 | ZONE 3A FRL | 25.008 | Yes | 0 | NP C45 RHS | 0+073.15 | -0.1248 | Basic | No | 1200.000mm | 600.000mm | 1955.635mm | 0.000in | 1.6556 | Elevation | 0 | 23.352 | 300.000mm | 200.000mm |  |  | Undefined | 0.000in | 200.000mm | 1000.000mm | Undefined | Undefined | 0° 0' 0.000" |  | 1600.000mm | 300.000mm | 300.000mm | 0.000in | 0.000in | Junction Structure | Undefined |  | SMH 1.2X0.6 | Box | 0 | 0
MH-20687 | SMH 1.2X0.6 | Storm Manhole | 444302.9915 | 1826476.167 | 25.038 | C-126, C-32 | ZONE 3A FRL | 25.038 | Yes | 0 | NP C45 RHS | 0+093.15 | -0.1319 | Basic | No | 1200.000mm | 600.000mm | 2006.720mm | 0.000in | 1.7067 | Elevation | 0 | 23.331 | 300.000mm | 200.000mm |  |  | Undefined | 0.000in | 200.000mm | 1000.000mm | Undefined | Undefined | 0° 0' 0.000" |  | 1600.000mm | 300.000mm | 300.000mm | 0.000in | 0.000in | Junction Structure | Undefined |  | SMH 1.2X0.6 | Box | 0 | 0
MH-20688 | SMH 1.2X0.6 | Storm Manhole | 444312.3915 | 1826536.1671 | 25.075 | C-683, C-918 | <None> |  | Yes | 0 | NP C45 LHS | 0+033.14 | 0.075 | Basic | No | 1200.000mm | 600.000mm | 1954.616mm | 0.000in | 1.6546 | Elevation | 0 | 23.42 | 300.000mm | 200.000mm |  |  | Undefined | 0.000in | 200.000mm | 1000.000mm | Undefined | Undefined | 0° 0' 0.000" |  | 1600.000mm | 300.000mm | 300.000mm | 0.000in | 0.000in | Junction Structure | Undefined |  | SMH 1.2X0.6 | Box | 0 | 0
MH-20689 | SMH 1.2X0.6 | Storm Manhole | 444312.3915 | 1826516.1671 | 25.029 | C-683, C-278 | <None> |  | Yes | 0 | NP C45 LHS | 0+053.14 | 0.075 | Basic | No | 1200.000mm | 600.000mm | 1955.366mm | 0.000in | 1.6554 | Elevation | 0 | 23.374 | 300.000mm | 200.000mm |  |  | Undefined | 0.000in | 200.000mm | 1000.000mm | Undefined | Undefined | 0° 0' 0.000" |  | 1600.000mm | 300.000mm | 300.000mm | 0.000in | 0.000in | Junction Structure | Undefined |  | SMH 1.2X0.6 | Box | 0 | 0
MH-20690 | SMH 1.2X0.6 | Storm Manhole | 444312.3915 | 1826496.1671 | 25.008 | C-278, C-349 | <None> |  | Yes | 0 | NP C45 LHS | 0+073.14 | 0.075 | Basic | No | 1200.000mm | 600.000mm | 1954.628mm | 0.000in | 1.6546 | Elevation | 0 | 23.353 | 300.000mm | 200.000mm |  |  | Undefined | 0.000in | 200.000mm | 1000.000mm | Undefined | Undefined | 0° 0' 0.000" |  | 1600.000mm | 300.000mm | 300.000mm | 0.000in | 0.000in | Junction Structure | Undefined |  | SMH 1.2X0.6 | Box | 0 | 0
MH-20691 | SMH 1.2X0.6 | Storm Manhole | 444312.3915 | 1826476.1671 | 25.038 | C-349, C-354 | <None> |  | Yes | 0 | NP C45 LHS | 0+093.14 | 0.075 | Basic | No | 1200.000mm | 600.000mm | 2004.720mm | 0.000in | 1.7047 | Elevation | 0 | 23.333 | 300.000mm | 200.000mm |  |  | Undefined | 0.000in | 200.000mm | 1000.000mm | Undefined | Undefined | 0° 0' 0.000" |  | 1600.000mm | 300.000mm | 300.000mm | 0.000in | 0.000in | Junction Structure | Undefined |  | SMH 1.2X0.6 | Box | 0 | 0
MH-20695 | SMH 1.2X0.6 | Storm Manhole | 444482.8582 | 1826264.4171 | 24.259 | C-991, C-1038 | <None> |  | Yes | 0 | NP C51 LHS | 0+085.17 | -0.025 | Basic | No | 1200.000mm | 600.000mm | 2200.863mm | 0.000in | 1.9009 | Elevation | 0 | 22.358 | 300.000mm | 200.000mm |  |  | Undefined | 0.000in | 200.000mm | 1000.000mm | Undefined | Undefined | 0° 0' 0.000" |  | 1600.000mm | 300.000mm | 300.000mm | 0.000in | 0.000in | Junction Structure | Undefined |  | SMH 1.2X0.6 | Box | 0 | 0
MH-20722 | SMH 1.2X0.6 | Storm Manhole | 444297.3915 | 1826234.7171 | 24.558 | C-1018, C-858 | <None> |  | Yes | 0 | NP C49 LHS | 0+115.55 | 0.15 | Basic | No | 1200.000mm | 600.000mm | 1842.858mm | 0.000in | 1.5429 | Elevation | 0 | 23.015 | 300.000mm | 200.000mm |  |  | Undefined | 0.000in | 200.000mm | 1000.000mm | Undefined | Undefined | 0° 0' 0.000" |  | 1600.000mm | 300.000mm | 300.000mm | 0.000in | 0.000in | Junction Structure | Undefined |  | SMH 1.2X0.6 | Box | 0 | 0
MH-20723 | SMH 1.2X0.6 | Storm Manhole | 444297.3915 | 1826218.0106 | 24.501 | C-1018, C-962 | <None> |  | Yes | 0 | NP C49 LHS | 0+132.26 | 0.15 | Basic | No | 1200.000mm | 600.000mm | 1889.669mm | 0.000in | 1.5897 | Elevation | 0 | 22.911 | 300.000mm | 200.000mm |  |  | Undefined | 0.000in | 200.000mm | 1000.000mm | Undefined | Undefined | 0° 0' 0.000" |  | 1600.000mm | 300.000mm | 300.000mm | 0.000in | 0.000in | Junction Structure | Undefined |  | SMH 1.2X0.6 | Box | 0 | 0
MH-20730 | SMH 0.75X1.2 | Storm Manhole | 444256.7165 | 1826642.667 | 25.447 | C-837 | <None> |  | Yes | 0 | NP A7 LHS | 0+009.15 | 0.05 | Basic | No | 750.000mm | 1200.000mm | 3828.004mm | 0.000in | 3.528 | Elevation | 0.65 | 21.919 | 300.000mm | 200.000mm |  |  | Undefined | 0.000in | 200.000mm | 1600.000mm | Undefined | Undefined | 269° 59' 60.000" |  | 1150.000mm | 300.000mm | 300.000mm | 0.000in | 0.000in | Junction Structure | Undefined |  | SMH 0.75X1.2 | Box | 0 | 0
MH-20731 | SMH 1.2X0.75 | Storm Manhole | 444238.0665 | 1826642.667 | 25.534 | C-854 | ZONE 3A FRL | 25.534 | Yes | 0 | NP A7 RHS | 0+009.15 | -0.0001 | Basic | No | 1200.000mm | 750.000mm | 3846.902mm | 0.000in | 3.5469 | Elevation | 0 | 21.937 | 300.000mm | 200.000mm |  |  | Undefined | 0.000in | 200.000mm | 1150.000mm | Undefined | Undefined | 0° 0' 0.000" |  | 1600.000mm | 300.000mm | 300.000mm | 0.000in | 0.000in | Junction Structure | Undefined |  | SMH 1.2X0.75 | Box | 0 | 0
MH-20755 | SMH 1.2X0.6 | Storm Manhole | 444297.3915 | 1826254.7171 | 24.615 | C-858, C-403 | <None> |  | Yes | 0 | NP C49 LHS | 0+095.55 | 0.15 | Basic | No | 1200.000mm | 600.000mm | 1754.780mm | 0.000in | 1.4548 | Elevation | 0 | 23.16 | 300.000mm | 200.000mm |  |  | Undefined | 0.000in | 200.000mm | 1000.000mm | Undefined | Undefined | 0° 0' 0.000" |  | 1600.000mm | 300.000mm | 300.000mm | 0.000in | 0.000in | Junction Structure | Undefined |  | SMH 1.2X0.6 | Box | 0 | 0
MH-20756 | SMH 1.2X0.6 | Storm Manhole | 445081.3169 | 1826006.8171 | 22.531 | C-1067, C-1066 | ZONE 3A FRL (1) (2) (1) | 22.531 | Yes | 0 | NP C54 RHS | 0+080.00 | -0.0416 | Basic | No | 1200.000mm | 600.000mm | 1955.296mm | 0.000in | 1.6553 | Elevation | 0 | 20.876 | 300.000mm | 200.000mm |  |  | Undefined | 0.000in | 200.000mm | 1000.000mm | Undefined | Undefined | 0° 0' 0.000" |  | 1600.000mm | 300.000mm | 300.000mm | 0.000in | 0.000in | Junction Structure | Undefined |  | SMH 1.2X0.6 | Box | 0 | 0
MH-20776 | <None> | Storm Manhole | 445106.5669 | 1826386.2421 | 23.576 | C-317, C-329 | <None> |  | Yes | 0 | NP A2 LHS | 0+121.65 | 0.225 | Basic | No | 750.000mm | 1200.000mm | 2380.612mm | 0.000in | 2.0806 | Elevation | 0 | 21.495 | 300.000mm | 200.000mm |  |  | Undefined | 0.000in | 200.000mm | 1600.000mm | Undefined | Undefined | 0° 0' 0.000" |  | 1150.000mm | 300.000mm | 300.000mm | 0.000in | 0.000in | Junction Structure | Undefined |  | SMH 0.75X1.2 | Box | 0 | 0
MH-20777 | SMH 1.2X0.6 | Storm Manhole | 444548.4582 | 1826194.0671 | 23.883 | C-966, C-958 | <None> |  | Yes | 0 | NP C52 LHS | 0+156.20 | 0.15 | Basic | No | 1200.000mm | 600.000mm | 2379.472mm | 0.000in | 2.0795 | Elevation | 0 | 21.804 | 300.000mm | 200.000mm |  |  | Undefined | 0.000in | 200.000mm | 1000.000mm | Undefined | Undefined | 0° 0' 0.000" |  | 1600.000mm | 300.000mm | 300.000mm | 0.000in | 0.000in | Junction Structure | Undefined |  | SMH 1.2X0.6 | Box | 0 | 0
MH-20780 | <None> | Storm Manhole | 445108.1537 | 1825848.7421 | 21.922 | C-226, C-243 | ZONE 3A FRL (1) (3) | 21.922 | Yes | 0 | NP A3 LHS | 0+120.07 | 0.225 | Basic | No | 750.000mm | 1200.000mm | 2125.696mm | 0.000in | 1.8257 | Elevation | 0 | 20.096 | 300.000mm | 200.000mm |  |  | Undefined | 0.000in | 200.000mm | 1600.000mm | Undefined | Undefined | 0° 0' 0.000" |  | 1150.000mm | 300.000mm | 300.000mm | 0.000in | 0.000in | Junction Structure | Undefined |  | SMH 0.75X1.2 | Box | 0 | 0
MH-20781 | SMH 1.2X0.6 | Storm Manhole | 444297.3915 | 1826200.5277 | 24.452 | C-350, C-962 | <None> |  | Yes | 0 | NP C49 LHS | 0+149.74 | 0.15 | Basic | No | 1200.000mm | 600.000mm | 1874.117mm | 0.000in | 1.5741 | Elevation | 0 | 22.878 | 300.000mm | 200.000mm |  |  | Undefined | 0.000in | 200.000mm | 1000.000mm | Undefined | Undefined | 0° 0' 0.000" |  | 1600.000mm | 300.000mm | 300.000mm | 0.000in | 0.000in | Junction Structure | Undefined |  | SMH 1.2X0.6 | Box | 0 | 0
MH-20782 | SMH 1.2X0.6 | Storm Manhole | 444365.7249 | 1826264.4171 | 24.599 | C-873, C-1074 | ZONE 3A FRL | 24.599 | Yes | 0 | NP C50 RHS | 0+085.14 | 0.1077 | Basic | No | 1200.000mm | 600.000mm | 2108.840mm | 0.000in | 1.8088 | Depth | 0 | 22.79 | 300.000mm | 200.000mm |  |  | Undefined | 0.000in | 200.000mm | 1000.000mm | Undefined | Undefined | 0° 0' 0.000" |  | 1600.000mm | 300.000mm | 300.000mm | 0.000in | 0.000in | Junction Structure | Undefined |  | SMH 1.2X0.6 | Box | 0 | 0
MH-20783 | SMH 1.2X0.6 | Storm Manhole | 444365.7249 | 1826284.4171 | 24.703 | C-681, C-873 | ZONE 3A FRL | 24.703 | Yes | 0 | NP C50 RHS | 0+065.14 | 0.0769 | Basic | No | 1200.000mm | 600.000mm | 2182.163mm | 0.000in | 1.8822 | Elevation | 0 | 22.821 | 300.000mm | 200.000mm |  |  | Undefined | 0.000in | 200.000mm | 1000.000mm | Undefined | Undefined | 0° 0' 0.000" |  | 1600.000mm | 300.000mm | 300.000mm | 0.000in | 0.000in | Junction Structure | Undefined |  | SMH 1.2X0.6 | Box | 0 | 0
MH-20784 | SMH 1.2X0.6 | Storm Manhole | 444365.7249 | 1826304.4171 | 24.807 | C-681, C-633 | ZONE 3A FRL | 24.807 | Yes | 0 | NP C50 RHS | 0+045.14 | 0.0461 | Basic | No | 1200.000mm | 600.000mm | 2266.486mm | 0.000in | 1.9665 | Elevation | 0 | 22.841 | 300.000mm | 200.000mm |  |  | Undefined | 0.000in | 200.000mm | 1000.000mm | Undefined | Undefined | 0° 0' 0.000" |  | 1600.000mm | 300.000mm | 300.000mm | 0.000in | 0.000in | Junction Structure | Undefined |  | SMH 1.2X0.6 | Box | 0 | 0
MH-20785 | <None> | Storm Manhole | 444431.3565 | 1826200.2111 | 24.139 | C-407, C-552 | <None> |  | Yes | 0 | NP B44 LHS | 0+149.36 | 0.225 | Basic | No | 750.000mm | 1200.000mm | 2084.350mm | 0.000in | 1.7843 | Elevation | 0 | 22.355 | 300.000mm | 200.000mm |  |  | Undefined | 0.000in | 200.000mm | 1600.000mm | Undefined | Undefined | 270° 0' 0.000" |  | 1150.000mm | 300.000mm | 300.000mm | 0.000in | 0.000in | Junction Structure | Undefined |  | SMH 0.75X1.2 | Box | 0 | 0
MH-20786 | SMH 1.2X0.75 | Storm Manhole | 444431.3565 | 1826174.7171 | 24.048 | C-769, C-397 | <None> |  | Yes | 0 | NP B44 LHS | 0+174.85 | 0.225 | Basic | No | 1200.000mm | 750.000mm | 2024.165mm | 0.000in | 1.7242 | Elevation | 0 | 22.324 | 300.000mm | 200.000mm |  |  | Undefined | 0.000in | 200.000mm | 1150.000mm | Undefined | Undefined | 0° 0' 0.000" |  | 1600.000mm | 300.000mm | 300.000mm | 0.000in | 0.000in | Junction Structure | Undefined |  | SMH 1.2X0.75 | Box | 0 | 0
MH-20787 | <None> | Storm Manhole | 444431.3483 | 1826218.8361 | 24.17 | C-1031, C-552 | <None> |  | Yes | 0 | NP B44 LHS | 0+130.73 | 0.2332 | Basic | No | 750.000mm | 1200.000mm | 2103.101mm | 0.000in | 1.8031 | Elevation | 0 | 22.367 | 300.000mm | 200.000mm |  |  | Undefined | 0.000in | 200.000mm | 1600.000mm | Undefined | Undefined | 270° 0' 0.000" |  | 1150.000mm | 300.000mm | 300.000mm | 0.000in | 0.000in | Junction Structure | Undefined |  | SMH 0.75X1.2 | Box | 0 | 0
MH-20788 | SMH 1.2X0.75 | Storm Manhole | 444375.0499 | 1826377.3171 | 25.141 | C-596, C-598 | <None> |  | Yes | 0 | NP B42 LHS | 0+055.55 | 0.05 | Basic | No | 1200.000mm | 750.000mm | 2444.903mm | 0.000in | 2.1449 | Elevation | 0 | 22.996 | 300.000mm | 200.000mm |  |  | Undefined | 0.000in | 200.000mm | 1150.000mm | Undefined | Undefined | 0° 0' 0.000" |  | 1600.000mm | 300.000mm | 300.000mm | 0.000in | 0.000in | Junction Structure | Undefined |  | SMH 1.2X0.75 | Box | 0 | 0
MH-20789 | SMH 1.2X0.75 | Storm Manhole | 444375.0499 | 1826397.3171 | 25.194 | C-598, C-597 | <None> |  | Yes | 0 | NP B42 LHS | 0+035.55 | 0.05 | Basic | No | 1200.000mm | 750.000mm | 2477.811mm | 0.000in | 2.1778 | Elevation | 0 | 23.016 | 300.000mm | 200.000mm |  |  | Undefined | 0.000in | 200.000mm | 1150.000mm | Undefined | Undefined | 0° 0' 0.000" |  | 1600.000mm | 300.000mm | 300.000mm | 0.000in | 0.000in | Junction Structure | Undefined |  | SMH 1.2X0.75 | Box | 0 | 0
MH-20792 | SMH 1.2X0.6 | Storm Manhole | 444458.4582 | 1826497.1341 | 25.095 | C-223, C-131 | ZONE 3A FRL | 25.095 | Yes | 0 | NP C47 RHS | 0+040.00 | -0.1099 | Basic | No | 1200.000mm | 600.000mm | 2082.642mm | 0.000in | 1.7826 | Elevation | 0 | 23.312 | 300.000mm | 200.000mm |  |  | Undefined | 0.000in | 200.000mm | 1000.000mm | Undefined | Undefined | 0° 0' 0.000" |  | 1600.000mm | 300.000mm | 300.000mm | 0.000in | 0.000in | Junction Structure | Undefined |  | SMH 1.2X0.6 | Box | 0 | 0
MH-20793 | SMH 1.2X0.6 | Storm Manhole | 444458.4582 | 1826477.1341 | 25.135 | C-261, C-223 | ZONE 3A FRL | 25.135 | Yes | 0 | NP C47 RHS | 0+060.00 | -0.0834 | Basic | No | 1200.000mm | 600.000mm | 2142.642mm | 0.000in | 1.8426 | Elevation | 0 | 23.292 | 300.000mm | 200.000mm |  |  | Undefined | 0.000in | 200.000mm | 1000.000mm | Undefined | Undefined | 0° 0' 0.000" |  | 1600.000mm | 300.000mm | 300.000mm | 0.000in | 0.000in | Junction Structure | Undefined |  | SMH 1.2X0.6 | Box | 0 | 0
MH-20801 | SMH 1.2X0.6 | Storm Manhole | 444458.4582 | 1826517.1341 | 25.055 | C-131, C-45 | ZONE 3A FRL | 25.055 | Yes | 0 | NP C47 RHS | 0+020.00 | -0.1365 | Basic | No | 1200.000mm | 600.000mm | 2021.642mm | 0.000in | 1.7216 | Elevation | 0 | 23.333 | 300.000mm | 200.000mm |  |  | Undefined | 0.000in | 200.000mm | 1000.000mm | Undefined | Undefined | 0° 0' 0.000" |  | 1600.000mm | 300.000mm | 300.000mm | 0.000in | 0.000in | Junction Structure | Undefined |  | SMH 1.2X0.6 | Box | 0 | 0
MH-20807 | <None> | Storm Manhole | 445126.5669 | 1826386.2421 | 23.529 | C-296, C-317 | <None> |  | Yes | 0 | NP A2 LHS | 0+101.65 | 0.225 | Basic | No | 750.000mm | 1200.000mm | 2313.998mm | 0.000in | 2.014 | Elevation | 0 | 21.515 | 300.000mm | 200.000mm |  |  | Undefined | 0.000in | 200.000mm | 1600.000mm | Undefined | Undefined | 0° 0' 0.000" |  | 1150.000mm | 300.000mm | 300.000mm | 0.000in | 0.000in | Junction Structure | Undefined |  | SMH 0.75X1.2 | Box | 0 | 0
MH-20822 | SMH 1.2X0.6 | Storm Manhole | 444297.3915 | 1826314.7171 | 24.786 | C-177, C-189 | <None> |  | Yes | 0 | NP C49 LHS | 0+035.55 | 0.15 | Basic | No | 1200.000mm | 600.000mm | 1857.543mm | 0.000in | 1.5575 | Elevation | 0 | 23.228 | 300.000mm | 200.000mm |  |  | Undefined | 0.000in | 200.000mm | 1000.000mm | Undefined | Undefined | 0° 0' 0.000" |  | 1600.000mm | 300.000mm | 300.000mm | 0.000in | 0.000in | Junction Structure | Undefined |  | SMH 1.2X0.6 | Box | 0 | 0
MH-20823 | SMH 1.2X0.6 | Storm Manhole | 444297.3915 | 1826294.7171 | 24.729 | C-244, C-177 | <None> |  | Yes | 0 | NP C49 LHS | 0+055.55 | 0.15 | Basic | No | 1200.000mm | 600.000mm | 1823.622mm | 0.000in | 1.5236 | Elevation | 0 | 23.205 | 300.000mm | 200.000mm |  |  | Undefined | 0.000in | 200.000mm | 1000.000mm | Undefined | Undefined | 0° 0' 0.000" |  | 1600.000mm | 300.000mm | 300.000mm | 0.000in | 0.000in | Junction Structure | Undefined |  | SMH 1.2X0.6 | Box | 0 | 0
MH-20842 | <None> | Storm Manhole | 444519.3082 | 1826344.2421 | 24.35 | C-484, C-463 | <None> |  | Yes | 0 | NP B10 LHS | 0+024.45 | 0.225 | Basic | No | 750.000mm | 1200.000mm | 2109.064mm | 0.000in | 1.8091 | Elevation | 0 | 22.541 | 300.000mm | 200.000mm |  |  | Undefined | 0.000in | 200.000mm | 1600.000mm | Undefined | Undefined | 0° 0' 0.000" |  | 1150.000mm | 300.000mm | 300.000mm | 0.000in | 0.000in | Junction Structure | Undefined |  | SMH 0.75X1.2 | Box | 0 | 0
MH-20843 | <None> | Storm Manhole | 444747.8582 | 1826269.2421 | 24.21 | C-190 | <None> |  | Yes | 0 | NP B12 LHS | 0+000.00 | 0.225 | Basic | No | 750.000mm | 1200.000mm | 1953.179mm | 0.000in | 1.6532 | Elevation | 0 | 22.557 | 300.000mm | 200.000mm |  |  | Undefined | 0.000in | 200.000mm | 1600.000mm | Undefined | Undefined | 0° 0' 0.000" |  | 1150.000mm | 300.000mm | 300.000mm | 0.000in | 0.000in | Junction Structure | Undefined |  | SMH 0.75X1.2 | Box | 0 | 0
MH-20844 | SMH 0.9X1.2 | Storm Manhole | 444784.7835 | 1826445.4171 | 24.744 | C-955 | <None> |  | Yes | 0 | NP D10 LHS | 0+012.45 | 0.3 | Basic | No | 900.000mm | 1200.000mm | 2088.250mm | 0.000in | 1.7882 | Elevation | 0 | 22.956 | 300.000mm | 200.000mm |  |  | Undefined | 0.000in | 200.000mm | 1600.000mm | Undefined | Undefined | 270° 0' 0.000" |  | 1300.000mm | 300.000mm | 300.000mm | 0.000in | 0.000in | Junction Structure | Undefined |  | SMH 0.75X1.2 | Box | 0 | 0
MH-20845 | SMH 0.6X1.2 | Storm Manhole | 445198.5669 | 1826261.0485 | 22.902 | C-400 | <None> |  | Yes | 0 | NP C5 LHS | 0+029.65 | 0.075 | Basic | No | 600.000mm | 1200.000mm | 1993.940mm | 0.000in | 1.6939 | Elevation | 0 | 21.208 | 300.000mm | 200.000mm |  |  | Undefined | 0.000in | 200.000mm | 1600.000mm | Undefined | Undefined | 0° 0' 0.000" |  | 1000.000mm | 300.000mm | 300.000mm | 0.000in | 0.000in | Junction Structure | Undefined |  | SMH 0.6X1.2 | Box | 0 | 0
MH-20848 | SMH 1.2X0.75 | Storm Manhole | 444431.3565 | 1826234.7171 | 24.326 | C-1031, C-1023 | <None> |  | Yes | 0 | NP B44 LHS | 0+114.85 | 0.225 | Basic | No | 1200.000mm | 750.000mm | 2155.544mm | 0.000in | 1.8555 | Elevation | 0 | 22.47 | 300.000mm | 200.000mm |  |  | Undefined | 0.000in | 200.000mm | 1150.000mm | Undefined | Undefined | 0° 0' 0.000" |  | 1600.000mm | 300.000mm | 300.000mm | 0.000in | 0.000in | Junction Structure | Undefined |  | SMH 1.2X0.75 | Box | 0 | 0
MH-20849 | SMH 1.2X0.75 | Storm Manhole | 444431.3565 | 1826254.7171 | 24.418 | C-1023, C-996 | <None> |  | Yes | 0 | NP B44 LHS | 0+094.85 | 0.225 | Basic | No | 1200.000mm | 750.000mm | 1953.004mm | 0.000in | 1.653 | Elevation | 0 | 22.765 | 300.000mm | 200.000mm |  |  | Undefined | 0.000in | 200.000mm | 1150.000mm | Undefined | Undefined | 0° 0' 0.000" |  | 1600.000mm | 300.000mm | 300.000mm | 0.000in | 0.000in | Junction Structure | Undefined |  | SMH 1.2X0.75 | Box | 0 | 0
MH-20850 | SMH 1.2X0.6 | Storm Manhole | 444297.3915 | 1826274.7171 | 24.672 | C-244, C-403 | <None> |  | Yes | 0 | NP C49 LHS | 0+075.55 | 0.15 | Basic | No | 1200.000mm | 600.000mm | 1786.701mm | 0.000in | 1.4867 | Elevation | 0 | 23.185 | 300.000mm | 200.000mm |  |  | Undefined | 0.000in | 200.000mm | 1000.000mm | Undefined | Undefined | 0° 0' 0.000" |  | 1600.000mm | 300.000mm | 300.000mm | 0.000in | 0.000in | Junction Structure | Undefined |  | SMH 1.2X0.6 | Box | 0 | 0
MH-20852 | <None> | Storm Manhole | 444431.3565 | 1826344.3171 | 24.629 | C-214, C-935 | <None> |  | Yes | 0 | NP B44 LHS | 0+005.25 | 0.225 | Basic | No | 750.000mm | 1200.000mm | 1942.907mm | 0.000in | 1.6429 | Elevation | 0 | 22.986 | 300.000mm | 200.000mm |  |  | Undefined | 0.000in | 200.000mm | 1600.000mm | Undefined | Undefined | 269° 59' 60.000" |  | 1150.000mm | 300.000mm | 300.000mm | 0.000in | 0.000in | Junction Structure | Undefined |  | SMH 0.75X1.2 | Box | 0 | 0
MH-20853 | SMH 1.2X0.75 | Storm Manhole | 444431.3565 | 1826274.7171 | 24.51 | C-890, C-996 | <None> |  | Yes | 0 | NP B44 LHS | 0+074.85 | 0.225 | Basic | No | 1200.000mm | 750.000mm | 1953.463mm | 0.000in | 1.6535 | Elevation | 0 | 22.857 | 300.000mm | 200.000mm |  |  | Undefined | 0.000in | 200.000mm | 1150.000mm | Undefined | Undefined | 0° 0' 0.000" |  | 1600.000mm | 300.000mm | 300.000mm | 0.000in | 0.000in | Junction Structure | Undefined |  | SMH 1.2X0.75 | Box | 0 | 0
MH-20854 | SMH 1.2X0.75 | Storm Manhole | 444420.7065 | 1826165.1671 | 24.004 | C-1024, C-761 | ZONE 3A FRL | 24.004 | Yes | 0 | NP B44 RHS | 0+184.40 | 0 | Basic | No | 1200.000mm | 750.000mm | 2726.016mm | 0.000in | 2.426 | Elevation | 0 | 21.578 | 300.000mm | 200.000mm |  |  | Undefined | 0.000in | 200.000mm | 1150.000mm | Undefined | Undefined | 0° 0' 0.000" |  | 1600.000mm | 300.000mm | 300.000mm | 0.000in | 0.000in | Junction Structure | Undefined |  | SMH 1.2X0.75 | Box | 0 | 0
MH-20869 | SMH 0.6X1.2 | Storm Manhole | 445098.5669 | 1826261.0235 | 23.243 | C-531, C-549 | <None> |  | Yes | 0 | NP C5 LHS | 0+129.65 | 0.05 | Basic | No | 600.000mm | 1200.000mm | 2585.409mm | 0.000in | 2.2854 | Elevation | 0 | 20.958 | 300.000mm | 200.000mm |  |  | Undefined | 0.000in | 200.000mm | 1600.000mm | Undefined | Undefined | 0° 0' 0.000" |  | 1000.000mm | 300.000mm | 300.000mm | 0.000in | 0.000in | Junction Structure | Undefined |  | SMH 0.6X1.2 | Box | 0 | 0
MH-20870 | <None> | Storm Manhole | 444660.5082 | 1826574.6421 | 25.017 | C-134, C-63 | ZONE 3A FRL | 25.017 | Yes | 0 | NP B7 RHS | 0+165.15 | -0.1318 | Basic | No | 750.000mm | 1200.000mm | 2179.379mm | 0.000in | 1.8794 | Elevation | 0 | 23.138 | 300.000mm | 200.000mm |  |  | Undefined | 0.000in | 200.000mm | 1600.000mm | Undefined | Undefined | 0° 0' 0.000" |  | 1150.000mm | 300.000mm | 300.000mm | 0.000in | 0.000in | Junction Structure | Undefined |  | SMH 0.75X1.2 | Box | 0 | 0
MH-20871 | <None> | Storm Manhole | 444640.5082 | 1826574.6411 | 24.972 | C-134, C-184 | ZONE 3A FRL | 24.972 | Yes | 0 | NP B7 RHS | 0+185.15 | -0.143 | Basic | No | 750.000mm | 1200.000mm | 2114.052mm | 0.000in | 1.8141 | Elevation | 0 | 23.158 | 300.000mm | 200.000mm |  |  | Undefined | 0.000in | 200.000mm | 1600.000mm | Undefined | Undefined | 0° 0' 0.000" |  | 1150.000mm | 300.000mm | 300.000mm | 0.000in | 0.000in | Junction Structure | Undefined |  | SMH 0.75X1.2 | Box | 0 | 0
MH-20872 | SMH 1.2X0.75 | Storm Manhole | 444579.7239 | 1826428.0182 | 24.466 | C-802, C-929, C-487 | ZONE 3A FRL | 24.466 | Yes | 0 | NP C2 LHS | -0+012.11 | 0 | Basic | No | 1200.000mm | 750.000mm | 2115.923mm | 0.000in | 1.8159 | Elevation | 0 | 22.65 | 300.000mm | 200.000mm |  |  | Undefined | 0.000in | 200.000mm | 1150.000mm | Undefined | Undefined | 0° 0' 0.000" |  | 1600.000mm | 300.000mm | 300.000mm | 0.000in | 0.000in | Junction Structure | Undefined |  | SMH 1.2X0.75 | Box | 0 | 0
MH-20879 | SMH 1.2X0.75 | Storm Manhole | 444820.3302 | 1826433.4171 | 24.678 | C-943, C-942 | ZONE 3A FRL | 24.678 | Yes | 0 | NP B60 RHS | 0+218.40 | 0.0009 | Basic | No | 1200.000mm | 750.000mm | 2991.963mm | 0.000in | 2.692 | Elevation | 0 | 21.986 | 300.000mm | 200.000mm |  |  | Undefined | 0.000in | 200.000mm | 1150.000mm | Undefined | Undefined | 0° 0' 0.000" |  | 1600.000mm | 300.000mm | 300.000mm | 0.000in | 0.000in | Junction Structure | Undefined |  | SMH 1.2X0.75 | Box | 0 | 0
MH-20880 | SMH 1.2X0.75 | Storm Manhole | 444820.3302 | 1826413.4171 | 24.638 | C-943, C-944 | ZONE 3A FRL | 24.638 | Yes | 0 | NP B60 RHS | 0+238.40 | 0.0214 | Basic | No | 1200.000mm | 750.000mm | 2971.963mm | 0.000in | 2.672 | Elevation | 0 | 21.966 | 300.000mm | 200.000mm |  |  | Undefined | 0.000in | 200.000mm | 1150.000mm | Undefined | Undefined | 0° 0' 0.000" |  | 1600.000mm | 300.000mm | 300.000mm | 0.000in | 0.000in | Junction Structure | Undefined |  | SMH 1.2X0.75 | Box | 0 | 0
MH-20884 | <None> | Storm Manhole | 445046.5669 | 1826386.2421 | 23.715 | C-456, C-506 | <None> |  | Yes | 0 | NP A2 LHS | 0+181.65 | 0.225 | Basic | No | 750.000mm | 1200.000mm | 2580.453mm | 0.000in | 2.2805 | Elevation | 0 | 21.435 | 300.000mm | 200.000mm |  |  | Undefined | 0.000in | 200.000mm | 1600.000mm | Undefined | Undefined | 0° 0' 0.000" |  | 1150.000mm | 300.000mm | 300.000mm | 0.000in | 0.000in | Junction Structure | Undefined |  | SMH 0.75X1.2 | Box | 0 | 0
MH-20890 | SMH 0.6X1.2 | Storm Manhole | 444652.6584 | 1826179.9171 | 24.239 | C-382, C-373 | <None> |  | Yes | 0 | NP C8 LHS | 0+046.36 | 0.075 | Basic | No | 600.000mm | 1200.000mm | 2083.577mm | 0.000in | 1.7836 | Elevation | 0 | 22.455 | 300.000mm | 200.000mm |  |  | Undefined | 0.000in | 200.000mm | 1600.000mm | Undefined | Undefined | 0° 0' 0.000" |  | 1000.000mm | 300.000mm | 300.000mm | 0.000in | 0.000in | Junction Structure | Undefined |  | SMH 0.6X1.2 | Box | 0 | 0
MH-20891 | SMH 1.2X0.6 | Storm Manhole | 444539.0582 | 1826304.4171 | 24.104 | C-337, C-298 | ZONE 3A FRL | 24.104 | Yes | 0 | NP C52 RHS | 0+045.85 | -0.0685 | Basic | No | 1200.000mm | 600.000mm | 2003.186mm | 0.000in | 1.7032 | Elevation | 0 | 22.401 | 300.000mm | 200.000mm |  |  | Undefined | 0.000in | 200.000mm | 1000.000mm | Undefined | Undefined | 0° 0' 0.000" |  | 1600.000mm | 300.000mm | 300.000mm | 0.000in | 0.000in | Junction Structure | Undefined |  | SMH 1.2X0.6 | Box | 0 | 0
MH-20893 | SMH 1.2X0.6 | Storm Manhole | 444539.0582 | 1826283.6171 | 24.063 | C-337, C-370 | ZONE 3A FRL | 24.063 | Yes | 0 | NP C52 RHS | 0+066.65 | -0.0353 | Basic | No | 1200.000mm | 600.000mm | 1981.584mm | 0.000in | 1.6816 | Elevation | 0 | 22.381 | 300.000mm | 200.000mm |  |  | Undefined | 0.000in | 200.000mm | 1000.000mm | Undefined | Undefined | 0° 0' 0.000" |  | 1600.000mm | 300.000mm | 300.000mm | 0.000in | 0.000in | Junction Structure | Undefined |  | SMH 1.2X0.6 | Box | 0 | 0
MH-20894 | SMH 1.2X0.6 | Storm Manhole | 444539.0582 | 1826264.4171 | 24.024 | C-370, C-713 | ZONE 3A FRL | 24.024 | Yes | 0 | NP C52 RHS | 0+085.85 | -0.0046 | Basic | No | 1200.000mm | 600.000mm | 1963.181mm | 0.000in | 1.6632 | Elevation | 0 | 22.361 | 300.000mm | 200.000mm |  |  | Undefined | 0.000in | 200.000mm | 1000.000mm | Undefined | Undefined | 0° 0' 0.000" |  | 1600.000mm | 300.000mm | 300.000mm | 0.000in | 0.000in | Junction Structure | Undefined |  | SMH 1.2X0.6 | Box | 0 | 0
MH-20907 | <None> | Storm Manhole | 444660.5082 | 1826563.9911 | 25.017 | C-70, C-276 | <None> |  | Yes | 0 | NP B7 LHS | 0+165.15 | 0.075 | Basic | No | 750.000mm | 1200.000mm | 2212.359mm | 0.000in | 1.9124 | Elevation | 0 | 23.105 | 300.000mm | 200.000mm |  |  | Undefined | 0.000in | 200.000mm | 1600.000mm | Undefined | Undefined | 0° 0' 0.000" |  | 1150.000mm | 300.000mm | 300.000mm | 0.000in | 0.000in | Junction Structure | Undefined |  | SMH 0.75X1.2 | Box | 0 | 0
MH-20908 | <None> | Storm Manhole | 444640.5082 | 1826563.9911 | 24.972 | C-70, C-54 | <None> |  | Yes | 0 | NP B7 LHS | 0+185.15 | 0.075 | Basic | No | 750.000mm | 1200.000mm | 2147.052mm | 0.000in | 1.8471 | Elevation | 0 | 23.125 | 300.000mm | 200.000mm |  |  | Undefined | 0.000in | 200.000mm | 1600.000mm | Undefined | Undefined | 0° 0' 0.000" |  | 1150.000mm | 300.000mm | 300.000mm | 0.000in | 0.000in | Junction Structure | Undefined |  | SMH 0.75X1.2 | Box | 0 | 0
MH-20909 | <None> | Storm Manhole | 444700.5082 | 1826563.9911 | 25.06 | C-380, C-327 | <None> |  | Yes | 0 | NP B7 LHS | 0+125.15 | 0.075 | Basic | No | 750.000mm | 1200.000mm | 2295.166mm | 0.000in | 1.9952 | Elevation | 0 | 23.065 | 300.000mm | 200.000mm |  |  | Undefined | 0.000in | 200.000mm | 1600.000mm | Undefined | Undefined | 0° 0' 0.000" |  | 1150.000mm | 300.000mm | 300.000mm | 0.000in | 0.000in | Junction Structure | Undefined |  | SMH 0.75X1.2 | Box | 0 | 0
MH-20910 | <None> | Storm Manhole | 444680.5082 | 1826563.9911 | 25.056 | C-327, C-276 | <None> |  | Yes | 0 | NP B7 LHS | 0+145.15 | 0.075 | Basic | No | 750.000mm | 1200.000mm | 2270.585mm | 0.000in | 1.9706 | Elevation | 0 | 23.085 | 300.000mm | 200.000mm |  |  | Undefined | 0.000in | 200.000mm | 1600.000mm | Undefined | Undefined | 0° 0' 0.000" |  | 1150.000mm | 300.000mm | 300.000mm | 0.000in | 0.000in | Junction Structure | Undefined |  | SMH 0.75X1.2 | Box | 0 | 0
MH-20911 | <None> | Storm Manhole | 444740.5082 | 1826563.9911 | 24.968 | C-231, C-455 | <None> |  | Yes | 0 | NP B7 LHS | 0+085.15 | 0.075 | Basic | No | 750.000mm | 1200.000mm | 2242.839mm | 0.000in | 1.9428 | Elevation | 0 | 23.025 | 300.000mm | 200.000mm |  |  | Undefined | 0.000in | 200.000mm | 1600.000mm | Undefined | Undefined | 0° 0' 0.000" |  | 1150.000mm | 300.000mm | 300.000mm | 0.000in | 0.000in | Junction Structure | Undefined |  | SMH 0.75X1.2 | Box | 0 | 0
MH-20912 | <None> | Storm Manhole | 444720.5082 | 1826563.9911 | 25.029 | C-231, C-380 | <None> |  | Yes | 0 | NP B7 LHS | 0+105.15 | 0.075 | Basic | No | 750.000mm | 1200.000mm | 2283.557mm | 0.000in | 1.9836 | Elevation | 0 | 23.045 | 300.000mm | 200.000mm |  |  | Undefined | 0.000in | 200.000mm | 1600.000mm | Undefined | Undefined | 0° 0' 0.000" |  | 1150.000mm | 300.000mm | 300.000mm | 0.000in | 0.000in | Junction Structure | Undefined |  | SMH 0.75X1.2 | Box | 0 | 0
MH-20913 | SMH 1.2X0.75 | Storm Manhole | 444820.3302 | 1826607.6755 | 24.58 | C-1, C-2 | ZONE 3A FRL | 24.58 | Yes | 0 | NP B60 RHS | 0+044.14 | -0.1785 | Basic | No | 1200.000mm | 750.000mm | 2049.145mm | 0.000in | 1.7491 | Elevation | 0 | 22.831 | 300.000mm | 200.000mm |  |  | Undefined | 0.000in | 200.000mm | 1150.000mm | Undefined | Undefined | 0° 0' 0.000" |  | 1600.000mm | 300.000mm | 300.000mm | 0.000in | 0.000in | Junction Structure | Undefined |  | SMH 1.2X0.75 | Box | 0 | 0
MH-20918 | <None> | Storm Manhole | 444700.5082 | 1826574.644 | 25.06 | C-431, C-303 | ZONE 3A FRL | 25.06 | Yes | 0 | NP B7 RHS | 0+125.15 | -0.1092 | Basic | No | 750.000mm | 1200.000mm | 2262.224mm | 0.000in | 1.9622 | Elevation | 0 | 23.098 | 300.000mm | 200.000mm |  |  | Undefined | 0.000in | 200.000mm | 1600.000mm | Undefined | Undefined | 0° 0' 0.000" |  | 1150.000mm | 300.000mm | 300.000mm | 0.000in | 0.000in | Junction Structure | Undefined |  | SMH 0.75X1.2 | Box | 0 | 0
MH-20919 | <None> | Storm Manhole | 444680.5082 | 1826574.6411 | 25.056 | C-63, C-303 | ZONE 3A FRL | 25.056 | Yes | 0 | NP B7 RHS | 0+145.15 | -0.1224 | Basic | No | 750.000mm | 1200.000mm | 2237.585mm | 0.000in | 1.9376 | Elevation | 0 | 23.118 | 300.000mm | 200.000mm |  |  | Undefined | 0.000in | 200.000mm | 1600.000mm | Undefined | Undefined | 0° 0' 0.000" |  | 1150.000mm | 300.000mm | 300.000mm | 0.000in | 0.000in | Junction Structure | Undefined |  | SMH 0.75X1.2 | Box | 0 | 0
MH-20925 | <None> | Storm Manhole | 444431.3565 | 1826354.6171 | 24.818 | C-935 | <None> |  | Yes | 0 | NP B44 LHS | -0+005.05 | 0.225 | Basic | No | 750.000mm | 1200.000mm | 2080.219mm | 0.000in | 1.7802 | Elevation | 0 | 23.038 | 300.000mm | 200.000mm |  |  | Undefined | 0.000in | 200.000mm | 1600.000mm | Undefined | Undefined | 269° 59' 60.000" |  | 1150.000mm | 300.000mm | 300.000mm | 0.000in | 0.000in | Junction Structure | Undefined |  | SMH 0.75X1.2 | Box | 0 | 0
MH-20948 | SMH 0.6X1.2 | Storm Manhole | 445058.5669 | 1826270.4485 | 23.379 | C-376, C-341 | ZONE 3A FRL | 23.379 | Yes | 0 | NP C5 RHS | 0+169.65 | -0.0552 | Basic | No | 600.000mm | 1200.000mm | 2621.296mm | 0.000in | 2.3213 | Elevation | 0 | 21.058 | 300.000mm | 200.000mm |  |  | Undefined | 0.000in | 200.000mm | 1600.000mm | Undefined | Undefined | 0° 0' 0.000" |  | 1000.000mm | 300.000mm | 300.000mm | 0.000in | 0.000in | Junction Structure | Undefined |  | SMH 0.6X1.2 | Box | 0 | 0
MH-20949 | <None> | Storm Manhole | 444720.5082 | 1826574.6411 | 25.029 | C-431, C-529 | ZONE 3A FRL | 25.029 | Yes | 0 | NP B7 RHS | 0+105.15 | -0.1018 | Basic | No | 750.000mm | 1200.000mm | 2400.557mm | 0.000in | 2.1006 | Elevation | 0 | 22.928 | 300.000mm | 200.000mm |  |  | Undefined | 0.000in | 200.000mm | 1600.000mm | Undefined | Undefined | 0° 0' 0.000" |  | 1150.000mm | 300.000mm | 300.000mm | 0.000in | 0.000in | Junction Structure | Undefined |  | SMH 0.75X1.2 | Box | 0 | 0
MH-20958 | <None> | Storm Manhole | 444846.4658 | 1826386.2421 | 24.632 | C-1028, C-1011 | <None> |  | Yes | 0 | NP B9 LHS | 0+156.60 | -0.05 | Basic | No | 750.000mm | 1200.000mm | 3018.695mm | 0.000in | 2.7187 | Elevation | 0 | 21.913 | 300.000mm | 200.000mm |  |  | Undefined | 0.000in | 200.000mm | 1600.000mm | Undefined | Undefined | 0° 0' 0.000" |  | 1150.000mm | 300.000mm | 300.000mm | 0.000in | 0.000in | Junction Structure | Undefined |  | SMH 0.75X1.2 | Box | 0 | 0
MH-20961 | SMH 1.2X0.6 | Storm Manhole | 444312.3915 | 1826556.1671 | 25.16 | C-918 | <None> |  | Yes | 0 | NP C45 LHS | 0+013.14 | 0.075 | Basic | No | 1200.000mm | 600.000mm | 1954.693mm | 0.000in | 1.6547 | Elevation | 0 | 23.505 | 300.000mm | 200.000mm |  |  | Undefined | 0.000in | 200.000mm | 1000.000mm | Undefined | Undefined | 0° 0' 0.000" |  | 1600.000mm | 300.000mm | 300.000mm | 0.000in | 0.000in | Junction Structure | Undefined |  | SMH 1.2X0.6 | Box | 0 | 0
MH-20962 | SMH 1.2X0.6 | Storm Manhole | 444458.4582 | 1826537.1341 | 25.015 | C-45 | ZONE 3A FRL | 25.015 | Yes | 0 | NP C47 RHS | 0+000.00 | -0.1631 | Basic | No | 1200.000mm | 600.000mm | 1954.642mm | 0.000in | 1.6546 | Elevation | 0 | 23.36 | 300.000mm | 200.000mm |  |  | Undefined | 0.000in | 200.000mm | 1000.000mm | Undefined | Undefined | 0° 0' 0.000" |  | 1600.000mm | 300.000mm | 300.000mm | 0.000in | 0.000in | Junction Structure | Undefined |  | SMH 1.2X0.6 | Box | 0 | 0
MH-20964 | <None> | Storm Manhole | 444886.4662 | 1826234.8921 | 23.844 | C-657, C-644 | ZONE 3A FRL | 23.844 | Yes | 0 | NP B13 RHS | 0+117.62 | -0.1245 | Basic | No | 750.000mm | 1200.000mm | 1889.905mm | 0.000in | 1.5899 | Elevation | 0 | 22.254 | 300.000mm | 200.000mm |  |  | Undefined | 0.000in | 200.000mm | 1600.000mm | Undefined | Undefined | 0° 0' 0.000" |  | 1150.000mm | 300.000mm | 300.000mm | 0.000in | 0.000in | Junction Structure | Undefined |  | SMH 0.75X1.2 | Box | 0 | 0
MH-20965 | <None> | Storm Manhole | 444906.4662 | 1826234.8921 | 23.785 | C-657, C-743 | ZONE 3A FRL | 23.785 | Yes | 0 | NP B13 RHS | 0+097.62 | -0.0974 | Basic | No | 750.000mm | 1200.000mm | 1871.081mm | 0.000in | 1.5711 | Elevation | 0 | 22.214 | 300.000mm | 200.000mm |  |  | Undefined | 0.000in | 200.000mm | 1600.000mm | Undefined | Undefined | 0° 0' 0.000" |  | 1150.000mm | 300.000mm | 300.000mm | 0.000in | 0.000in | Junction Structure | Undefined |  | SMH 0.75X1.2 | Box | 0 | 0
MH-20966 | <None> | Storm Manhole | 444946.4662 | 1826224.2421 | 23.667 | C-852, C-1001 | <None> |  | Yes | 0 | NP B13 LHS | 0+056.75 | 0.15 | Basic | No | 750.000mm | 1200.000mm | 1833.432mm | 0.000in | 1.5334 | Elevation | 0 | 22.134 | 300.000mm | 200.000mm |  |  | Undefined | 0.000in | 200.000mm | 1600.000mm | Undefined | Undefined | 0° 0' 0.000" |  | 1150.000mm | 300.000mm | 300.000mm | 0.000in | 0.000in | Junction Structure | Undefined |  | SMH 0.75X1.2 | Box | 0 | 0
MH-20967 | SMH 1.2X0.75 | Storm Manhole | 444579.7302 | 1826522.667 | 24.659 | C-99, C-782 | ZONE 3A FRL | 24.659 | Yes | 0 | NP A8 RHS | 0+520.65 | -0.1875 | Basic | No | 1200.000mm | 750.000mm | 1964.576mm | 0.000in | 1.6646 | Elevation | 0 | 22.994 | 300.000mm | 200.000mm |  |  | Undefined | 0.000in | 200.000mm | 1150.000mm | Undefined | Undefined | 0° 0' 0.000" |  | 1600.000mm | 300.000mm | 300.000mm | 0.000in | 0.000in | Junction Structure | Undefined |  | SMH 1.2X0.75 | Box | 0 | 0
MH-20968 | SMH 1.2X0.75 | Storm Manhole | 444579.7302 | 1826502.667 | 24.573 | C-87, C-782 | ZONE 3A FRL | 24.573 | Yes | 0 | NP A8 RHS | 0+540.65 | -0.1834 | Basic | No | 1200.000mm | 750.000mm | 1953.347mm | 0.000in | 1.6533 | Elevation | 0 | 22.92 | 300.000mm | 200.000mm |  |  | Undefined | 0.000in | 200.000mm | 1150.000mm | Undefined | Undefined | 0° 0' 0.000" |  | 1600.000mm | 300.000mm | 300.000mm | 0.000in | 0.000in | Junction Structure | Undefined |  | SMH 1.2X0.75 | Box | 0 | 0
MH-20969 | SMH 1.2X0.75 | Storm Manhole | 444579.7302 | 1826482.667 | 24.577 | C-732, C-87 | ZONE 3A FRL | 24.577 | Yes | 0 | NP A8 RHS | 0+560.65 | -0.1794 | Basic | No | 1200.000mm | 750.000mm | 1978.105mm | 0.000in | 1.6781 | Elevation | 0 | 22.899 | 300.000mm | 200.000mm |  |  | Undefined | 0.000in | 200.000mm | 1150.000mm | Undefined | Undefined | 0° 0' 0.000" |  | 1600.000mm | 300.000mm | 300.000mm | 0.000in | 0.000in | Junction Structure | Undefined |  | SMH 1.2X0.75 | Box | 0 | 0
MH-20970 | <None> | Storm Manhole | 444926.4662 | 1826224.2421 | 23.726 | C-850, C-852 | <None> |  | Yes | 0 | NP B13 LHS | 0+076.75 | 0.15 | Basic | No | 750.000mm | 1200.000mm | 1852.256mm | 0.000in | 1.5523 | Elevation | 0 | 22.174 | 300.000mm | 200.000mm |  |  | Undefined | 0.000in | 200.000mm | 1600.000mm | Undefined | Undefined | 0° 0' 0.000" |  | 1150.000mm | 300.000mm | 300.000mm | 0.000in | 0.000in | Junction Structure | Undefined |  | SMH 0.75X1.2 | Box | 0 | 0
MH-20971 | <None> | Storm Manhole | 444906.4662 | 1826224.2421 | 23.785 | C-848, C-850 | <None> |  | Yes | 0 | NP B13 LHS | 0+096.75 | 0.15 | Basic | No | 750.000mm | 1200.000mm | 1871.081mm | 0.000in | 1.5711 | Elevation | 0 | 22.214 | 300.000mm | 200.000mm |  |  | Undefined | 0.000in | 200.000mm | 1600.000mm | Undefined | Undefined | 0° 0' 0.000" |  | 1150.000mm | 300.000mm | 300.000mm | 0.000in | 0.000in | Junction Structure | Undefined |  | SMH 0.75X1.2 | Box | 0 | 0
MH-20972 | SMH 1.2X0.75 | Storm Manhole | 444579.7302 | 1826336.6499 | 24.42 | C-587, C-580 | ZONE 3A FRL | 24.42 | Yes | 0 | NP A8 RHS | 0+706.67 | -0.1501 | Basic | No | 1200.000mm | 750.000mm | 2259.533mm | 0.000in | 1.9595 | Elevation | 0 | 22.46 | 300.000mm | 200.000mm |  |  | Undefined | 0.000in | 200.000mm | 1150.000mm | Undefined | Undefined | 0° 0' 0.000" |  | 1600.000mm | 300.000mm | 300.000mm | 0.000in | 0.000in | Junction Structure | Undefined |  | SMH 1.2X0.75 | Box | 0 | 0
MH-20973 | SMH 1.2X0.6 | Storm Manhole | 444548.4582 | 1826277.8171 | 24.051 | C-258, C-548 | <None> |  | Yes | 0 | NP C52 LHS | 0+072.45 | 0.15 | Basic | No | 1200.000mm | 600.000mm | 1961.983mm | 0.000in | 1.662 | Elevation | 0 | 22.389 | 300.000mm | 200.000mm |  |  | Undefined | 0.000in | 200.000mm | 1000.000mm | Undefined | Undefined | 0° 0' 0.000" |  | 1600.000mm | 300.000mm | 300.000mm | 0.000in | 0.000in | Junction Structure | Undefined |  | SMH 1.2X0.6 | Box | 0 | 0
MH-20974 | SMH 1.2X0.6 | Storm Manhole | 444548.4582 | 1826257.8171 | 24.011 | C-764, C-548 | <None> |  | Yes | 0 | NP C52 LHS | 0+092.45 | 0.15 | Basic | No | 1200.000mm | 600.000mm | 1954.980mm | 0.000in | 1.655 | Elevation | 0 | 22.356 | 300.000mm | 200.000mm |  |  | Undefined | 0.000in | 200.000mm | 1000.000mm | Undefined | Undefined | 0° 0' 0.000" |  | 1600.000mm | 300.000mm | 300.000mm | 0.000in | 0.000in | Junction Structure | Undefined |  | SMH 1.2X0.6 | Box | 0 | 0
MH-20975 | SMH 1.2X0.6 | Storm Manhole | 444548.5332 | 1826237.8171 | 23.972 | C-764, C-794 | <None> |  | Yes | 0 | NP C52 LHS | 0+112.45 | 0.075 | Basic | No | 1200.000mm | 600.000mm | 1956.478mm | 0.000in | 1.6565 | Elevation | 0 | 22.316 | 300.000mm | 200.000mm |  |  | Undefined | 0.000in | 200.000mm | 1000.000mm | Undefined | Undefined | 0° 0' 0.000" |  | 1600.000mm | 300.000mm | 300.000mm | 0.000in | 0.000in | Junction Structure | Undefined |  | SMH 1.2X0.6 | Box | 0 | 0
MH-20976 | SMH 1.2X0.6 | Storm Manhole | 444539.0582 | 1826244.4171 | 23.984 | C-713, C-799 | ZONE 3A FRL | 23.984 | Yes | 0 | NP C52 RHS | 0+105.85 | 0.0273 | Basic | No | 1200.000mm | 600.000mm | 1955.179mm | 0.000in | 1.6552 | Elevation | 0 | 22.329 | 300.000mm | 200.000mm |  |  | Undefined | 0.000in | 200.000mm | 1000.000mm | Undefined | Undefined | 0° 0' 0.000" |  | 1600.000mm | 300.000mm | 300.000mm | 0.000in | 0.000in | Junction Structure | Undefined |  | SMH 1.2X0.6 | Box | 0 | 0
MH-20983 | SMH 1.2X0.75 | Storm Manhole | 444820.3292 | 1826544.1661 | 24.752 | C-847, C-849 | ZONE 3A FRL | 24.752 | Yes | 0 | NP B60 RHS | 0+107.65 | -0.1121 | Basic | No | 1200.000mm | 750.000mm | 2735.134mm | 0.000in | 2.4351 | Elevation | 0 | 22.317 | 300.000mm | 200.000mm |  |  | Undefined | 0.000in | 200.000mm | 1150.000mm | Undefined | Undefined | 0° 0' 0.000" |  | 1600.000mm | 300.000mm | 300.000mm | 0.000in | 0.000in | Junction Structure | Undefined |  | SMH 1.2X0.75 | Box | 0 | 0
MH-20993 | SMH 1.2X0.6 | Storm Manhole | 444467.8582 | 1826497.1341 | 25.095 | C-36, C-124 | <None> |  | Yes | 0 | NP C47 LHS | 0+040.00 | 0.15 | Basic | No | 1200.000mm | 600.000mm | 2111.642mm | 0.000in | 1.8116 | Elevation | 0 | 23.283 | 300.000mm | 200.000mm |  |  | Undefined | 0.000in | 200.000mm | 1000.000mm | Undefined | Undefined | 0° 0' 0.000" |  | 1600.000mm | 300.000mm | 300.000mm | 0.000in | 0.000in | Junction Structure | Undefined |  | SMH 1.2X0.6 | Box | 0 | 0
MH-20995 | SMH 1.2X0.75 | Storm Manhole | 444830.9802 | 1826627.6755 | 24.509 | C-88 | <None> |  | Yes | 0 | NP B60 LHS | 0+024.14 | 0.225 | Basic | No | 1200.000mm | 750.000mm | 1953.228mm | 0.000in | 1.6532 | Elevation | 0 | 22.856 | 300.000mm | 200.000mm |  |  | Undefined | 0.000in | 200.000mm | 1150.000mm | Undefined | Undefined | 0° 0' 0.000" |  | 1600.000mm | 300.000mm | 300.000mm | 0.000in | 0.000in | Junction Structure | Undefined |  | SMH 1.2X0.75 | Box | 0 | 0
MH-20996 | SMH 1.2X0.75 | Storm Manhole | 444830.9802 | 1826607.6755 | 24.58 | C-53, C-88 | <None> |  | Yes | 0 | NP B60 LHS | 0+044.14 | 0.225 | Basic | No | 1200.000mm | 750.000mm | 2048.023mm | 0.000in | 1.748 | Elevation | 0 | 22.832 | 300.000mm | 200.000mm |  |  | Undefined | 0.000in | 200.000mm | 1150.000mm | Undefined | Undefined | 0° 0' 0.000" |  | 1600.000mm | 300.000mm | 300.000mm | 0.000in | 0.000in | Junction Structure | Undefined |  | SMH 1.2X0.75 | Box | 0 | 0
MH-21038 | SMH 1.2X0.6 | Storm Manhole | 444467.8582 | 1826477.1341 | 25.135 | C-215, C-124 | <None> |  | Yes | 0 | NP C47 LHS | 0+060.00 | 0.15 | Basic | No | 1200.000mm | 600.000mm | 2173.642mm | 0.000in | 1.8736 | Elevation | 0 | 23.261 | 300.000mm | 200.000mm |  |  | Undefined | 0.000in | 200.000mm | 1000.000mm | Undefined | Undefined | 0° 0' 0.000" |  | 1600.000mm | 300.000mm | 300.000mm | 0.000in | 0.000in | Junction Structure | Undefined |  | SMH 1.2X0.6 | Box | 0 | 0
MH-21045 | SMH 0.6X1.2 | Storm Manhole | 444553.2305 | 1826437.5671 | 24.869 | C-328, C-330 | ZONE 3A FRL | 24.869 | Yes | 0 | NP C2 RHS | 0+014.38 | -0.075 | Basic | No | 600.000mm | 1200.000mm | 2332.596mm | 0.000in | 2.0326 | Depth | 0 | 22.836 | 300.000mm | 200.000mm |  |  | Undefined | 0.000in | 200.000mm | 1600.000mm | Undefined | Undefined | 0° 0' 0.000" |  | 1000.000mm | 300.000mm | 300.000mm | 0.000in | 0.000in | Junction Structure | Undefined |  | SMH 0.6X1.2 | Box | 0 | 0
MH-21046 | SMH 0.6X1.2 | Storm Manhole | 444730.2908 | 1826453.1671 | 24.849 | C-55 | <None> |  | Yes | 0 | NP C1 LHS | 0+095.36 | 0.15 | Basic | No | 600.000mm | 1200.000mm | 2094.497mm | 0.000in | 1.7945 | Elevation | 0 | 23.055 | 300.000mm | 200.000mm |  |  | Undefined | 0.000in | 200.000mm | 1600.000mm | Undefined | Undefined | 0° 0' 0.000" |  | 1000.000mm | 300.000mm | 300.000mm | 0.000in | 0.000in | Junction Structure | Undefined |  | SMH 0.6X1.2 | Box | 0 | 0
MH-21047 | SMH 0.6X1.2 | Storm Manhole | 444714.9127 | 1826453.1671 | 24.86 | C-85, C-55 | <None> |  | Yes | 0 | NP C1 LHS | 0+110.74 | 0.15 | Basic | No | 600.000mm | 1200.000mm | 2125.143mm | 0.000in | 1.8251 | Elevation | 0 | 23.035 | 300.000mm | 200.000mm |  |  | Undefined | 0.000in | 200.000mm | 1600.000mm | Undefined | Undefined | 0° 0' 0.000" |  | 1000.000mm | 300.000mm | 300.000mm | 0.000in | 0.000in | Junction Structure | Undefined |  | SMH 0.6X1.2 | Box | 0 | 0
MH-21049 | SMH 0.75X1.2 | Storm Manhole | 445204.8669 | 1826404.8921 | 23.346 | C-385, C-95 | ZONE 3A FRL | 23.346 | Yes | 0 | NP A2 RHS | 0+023.35 | -0.231 | Basic | No | 750.000mm | 1200.000mm | 2024.499mm | 0.000in | 1.7245 | Depth | 0 | 21.622 | 300.000mm | 200.000mm |  |  | Undefined | 0.000in | 200.000mm | 1600.000mm | Undefined | Undefined | 0° 0' 0.000" |  | 1150.000mm | 300.000mm | 300.000mm | 0.000in | 0.000in | Junction Structure | Undefined |  | SMH 0.75X1.2 | Box | 0 | 0
MH-21058 | <None> | Storm Manhole | 444886.4662 | 1826224.2421 | 23.844 | C-848, C-844 | <None> |  | Yes | 0 | NP B13 LHS | 0+116.75 | 0.15 | Basic | No | 750.000mm | 1200.000mm | 1889.905mm | 0.000in | 1.5899 | Elevation | 0 | 22.254 | 300.000mm | 200.000mm |  |  | Undefined | 0.000in | 200.000mm | 1600.000mm | Undefined | Undefined | 0° 0' 0.000" |  | 1150.000mm | 300.000mm | 300.000mm | 0.000in | 0.000in | Junction Structure | Undefined |  | SMH 0.75X1.2 | Box | 0 | 0
MH-21059 | SMH 1.2X0.75 | Storm Manhole | 444830.9802 | 1826587.6755 | 24.643 | C-53, C-185 | <None> |  | Yes | 0 | NP B60 LHS | 0+064.14 | 0.225 | Basic | No | 1200.000mm | 750.000mm | 2131.270mm | 0.000in | 1.8313 | Elevation | 0 | 22.812 | 300.000mm | 200.000mm |  |  | Undefined | 0.000in | 200.000mm | 1150.000mm | Undefined | Undefined | 0° 0' 0.000" |  | 1600.000mm | 300.000mm | 300.000mm | 0.000in | 0.000in | Junction Structure | Undefined |  | SMH 1.2X0.75 | Box | 0 | 0
MH-21070 | SMH 0.6X1.2 | Storm Manhole | 444634.9127 | 1826462.5671 | 24.726 | C-804, C-733 | ZONE 3A FRL | 24.726 | Yes | 0 | NP C1 RHS | 0+190.74 | -0.15 | Basic | No | 600.000mm | 1200.000mm | 1954.589mm | 0.000in | 1.6546 | Elevation | 0 | 23.071 | 300.000mm | 200.000mm |  |  | Undefined | 0.000in | 200.000mm | 1600.000mm | Undefined | Undefined | 0° 0' 0.000" |  | 1000.000mm | 300.000mm | 300.000mm | 0.000in | 0.000in | Junction Structure | Undefined |  | SMH 0.6X1.2 | Box | 0 | 0
MH-21083 | <None> | Storm Manhole | 444345.9749 | 1826344.2421 | 25.032 | C-98, C-91 | <None> |  | Yes | 0 | NP B10 LHS | 0+197.78 | 0.225 | Basic | No | 750.000mm | 1200.000mm | 2111.087mm | 0.000in | 1.8111 | Elevation | 0 | 23.221 | 300.000mm | 200.000mm |  |  | Undefined | 0.000in | 200.000mm | 1600.000mm | Undefined | Undefined | 0° 0' 0.000" |  | 1150.000mm | 300.000mm | 300.000mm | 0.000in | 0.000in | Junction Structure | Undefined |  | SMH 0.75X1.2 | Box | 0 | 0
MH-21084 | <None> | Storm Manhole | 445198.5669 | 1826329.8921 | 23.321 | C-383 | ZONE 3A FRL | 23.321 | Yes | 0 | NP B11 RHS | 0+029.65 | -0.1954 | Basic | No | 750.000mm | 1200.000mm | 2297.023mm | 0.000in | 1.997 | Elevation | 0 | 21.324 | 300.000mm | 200.000mm |  |  | Undefined | 0.000in | 200.000mm | 1600.000mm | Undefined | Undefined | 0° 0' 0.000" |  | 1150.000mm | 300.000mm | 300.000mm | 0.000in | 0.000in | Junction Structure | Undefined |  | SMH 0.75X1.2 | Box | 0 | 0
MH-21085 | <None> | Storm Manhole | 445178.5669 | 1826329.8921 | 23.364 | C-383, C-371 | ZONE 3A FRL | 23.364 | Yes | 0 | NP B11 RHS | 0+049.65 | -0.1725 | Basic | No | 750.000mm | 1200.000mm | 2360.380mm | 0.000in | 2.0604 | Elevation | 0 | 21.304 | 300.000mm | 200.000mm |  |  | Undefined | 0.000in | 200.000mm | 1600.000mm | Undefined | Undefined | 0° 0' 0.000" |  | 1150.000mm | 300.000mm | 300.000mm | 0.000in | 0.000in | Junction Structure | Undefined |  | SMH 0.75X1.2 | Box | 0 | 0
MH-21086 | SMH 1.2X0.6 | Storm Manhole | 444629.6582 | 1826220.8171 | 24.373 | C-406, C-412 | ZONE 3A FRL | 24.373 | Yes | 0 | NP C53 RHS | 0+053.75 | -0.0426 | Basic | No | 1200.000mm | 600.000mm | 2281.014mm | 0.000in | 1.981 | Elevation | 0 | 22.392 | 300.000mm | 200.000mm |  |  | Undefined | 0.000in | 200.000mm | 1000.000mm | Undefined | Undefined | 0° 0' 0.000" |  | 1600.000mm | 300.000mm | 300.000mm | 0.000in | 0.000in | Junction Structure | Undefined |  | SMH 1.2X0.6 | Box | 0 | 0
MH-21087 | SMH 1.2X0.6 | Storm Manhole | 444629.6582 | 1826200.8171 | 24.32 | C-379, C-412 | ZONE 3A FRL | 24.32 | Yes | 0 | NP C53 RHS | 0+073.75 | -0.0582 | Basic | No | 1200.000mm | 600.000mm | 2207.737mm | 0.000in | 1.9077 | Elevation | 0 | 22.412 | 300.000mm | 200.000mm |  |  | Undefined | 0.000in | 200.000mm | 1000.000mm | Undefined | Undefined | 0° 0' 0.000" |  | 1600.000mm | 300.000mm | 300.000mm | 0.000in | 0.000in | Junction Structure | Undefined |  | SMH 1.2X0.6 | Box | 0 | 0
MH-21089 | SMH 1.2X0.75 | Storm Manhole | 444820.3302 | 1826627.6755 | 24.505 | C-2 | ZONE 3A FRL | 24.505 | Yes | 0 | NP B60 RHS | 0+024.14 | -0.1991 | Basic | No | 1200.000mm | 750.000mm | 1953.598mm | 0.000in | 1.6536 | Elevation | 0 | 22.851 | 300.000mm | 200.000mm |  |  | Undefined | 0.000in | 200.000mm | 1150.000mm | Undefined | Undefined | 0° 0' 0.000" |  | 1600.000mm | 300.000mm | 300.000mm | 0.000in | 0.000in | Junction Structure | Undefined |  | SMH 1.2X0.75 | Box | 0 | 0
MH-21094 | SMH 0.6X1.2 | Storm Manhole | 444325.9749 | 1826214.3171 | 24.41 | C-630, C-429 | ZONE 3A FRL | 24.41 | Yes | 0 | NP C7 RHS | 0+217.78 | -0.1281 | Basic | No | 600.000mm | 1200.000mm | 1955.213mm | 0.000in | 1.6552 | Elevation | 0 | 22.755 | 300.000mm | 200.000mm |  |  | Undefined | 0.000in | 200.000mm | 1600.000mm | Undefined | Undefined | 0° 0' 0.000" |  | 1000.000mm | 300.000mm | 300.000mm | 0.000in | 0.000in | Junction Structure | Undefined |  | SMH 0.6X1.2 | Box | 0 | 0
MH-21129 | SMH 1.2X0.6 | Storm Manhole | 444629.6582 | 1826261.4171 | 24.527 | C-417, C-418 | ZONE 3A FRL | 24.527 | Yes | 0 | NP C53 RHS | 0+013.15 | -0.0108 | Basic | No | 1200.000mm | 600.000mm | 2476.386mm | 0.000in | 2.1764 | Elevation | 0 | 22.351 | 300.000mm | 200.000mm |  |  | Undefined | 0.000in | 200.000mm | 1000.000mm | Undefined | Undefined | 0° 0' 0.000" |  | 1600.000mm | 300.000mm | 300.000mm | 0.000in | 0.000in | Junction Structure | Undefined |  | SMH 1.2X0.6 | Box | 0 | 0
MH-21133 | SMH 1.2X0.75 | Storm Manhole | 444830.9802 | 1826465.284 | 24.741 | C-229, C-408 | <None> |  | Yes | 0 | NP B60 LHS | 0+186.53 | 0.225 | Basic | No | 1200.000mm | 750.000mm | 2349.308mm | 0.000in | 2.0493 | Elevation | 0 | 22.692 | 300.000mm | 200.000mm |  |  | Undefined | 0.000in | 200.000mm | 1150.000mm | Undefined | Undefined | 0° 0' 0.000" |  | 1600.000mm | 300.000mm | 300.000mm | 0.000in | 0.000in | Junction Structure | Undefined |  | SMH 1.2X0.75 | Box | 0 | 0
MH-21134 | SMH 1.2X0.75 | Storm Manhole | 444830.9802 | 1826441.8055 | 24.695 | C-229, C-454 | <None> |  | Yes | 0 | NP B60 LHS | 0+210.01 | 0.225 | Basic | No | 1200.000mm | 750.000mm | 2322.618mm | 0.000in | 2.0226 | Elevation | 0 | 22.672 | 300.000mm | 200.000mm |  |  | Undefined | 0.000in | 200.000mm | 1150.000mm | Undefined | Undefined | 0° 0' 0.000" |  | 1600.000mm | 300.000mm | 300.000mm | 0.000in | 0.000in | Junction Structure | Undefined |  | SMH 1.2X0.75 | Box | 0 | 0
MH-21135 | SMH 1.2X0.75 | Storm Manhole | 444830.9802 | 1826487.6755 | 24.772 | C-408, C-437 | <None> |  | Yes | 0 | NP B60 LHS | 0+164.14 | 0.225 | Basic | No | 1200.000mm | 750.000mm | 2359.827mm | 0.000in | 2.0598 | Elevation | 0 | 22.712 | 300.000mm | 200.000mm |  |  | Undefined | 0.000in | 200.000mm | 1150.000mm | Undefined | Undefined | 0° 0' 0.000" |  | 1600.000mm | 300.000mm | 300.000mm | 0.000in | 0.000in | Junction Structure | Undefined |  | SMH 1.2X0.75 | Box | 0 | 0
MH-21136 | SMH 1.2X0.75 | Storm Manhole | 444830.9802 | 1826420.2749 | 24.652 | C-719, C-454 | <None> |  | Yes | 0 | NP B60 LHS | 0+231.54 | 0.225 | Basic | No | 1200.000mm | 750.000mm | 2299.557mm | 0.000in | 1.9996 | Elevation | 0 | 22.652 | 300.000mm | 200.000mm |  |  | Undefined | 0.000in | 200.000mm | 1150.000mm | Undefined | Undefined | 0° 0' 0.000" |  | 1600.000mm | 300.000mm | 300.000mm | 0.000in | 0.000in | Junction Structure | Undefined |  | SMH 1.2X0.75 | Box | 0 | 0
MH-21141 | SMH 1.2X0.6 | Storm Manhole | 444533.4582 | 1826479.6871 | 25.084 | C-233, C-404 | <None> |  | Yes | 0 | NP C48 LHS | 0+040.00 | 0.15 | Basic | No | 1200.000mm | 600.000mm | 1955.230mm | 0.000in | 1.6552 | Elevation | 0 | 23.429 | 300.000mm | 200.000mm |  |  | Undefined | 0.000in | 200.000mm | 1000.000mm | Undefined | Undefined | 0° 0' 0.000" |  | 1600.000mm | 300.000mm | 300.000mm | 0.000in | 0.000in | Junction Structure | Undefined |  | SMH 1.2X0.6 | Box | 0 | 0
MH-21142 | SMH 1.2X0.6 | Storm Manhole | 444533.4582 | 1826459.6871 | 25.039 | C-922, C-404 | <None> |  | Yes | 0 | NP C48 LHS | 0+060.00 | 0.15 | Basic | No | 1200.000mm | 600.000mm | 2077.873mm | 0.000in | 1.7779 | Elevation | 0 | 23.261 | 300.000mm | 200.000mm |  |  | Undefined | 0.000in | 200.000mm | 1000.000mm | Undefined | Undefined | 0° 0' 0.000" |  | 1600.000mm | 300.000mm | 300.000mm | 0.000in | 0.000in | Junction Structure | Undefined |  | SMH 1.2X0.6 | Box | 0 | 0
MH-21143 | SMH 1.2X0.6 | Storm Manhole | 444524.0582 | 1826479.6871 | 25.084 | C-335, C-502 | ZONE 3A FRL | 25.084 | Yes | 0 | NP C48 RHS | 0+040.00 | -0.0969 | Basic | No | 1200.000mm | 600.000mm | 1955.230mm | 0.000in | 1.6552 | Elevation | 0 | 23.429 | 300.000mm | 200.000mm |  |  | Undefined | 0.000in | 200.000mm | 1000.000mm | Undefined | Undefined | 0° 0' 0.000" |  | 1600.000mm | 300.000mm | 300.000mm | 0.000in | 0.000in | Junction Structure | Undefined |  | SMH 1.2X0.6 | Box | 0 | 0
MH-21145 | SMH 1.2X0.6 | Storm Manhole | 444524.0582 | 1826459.6871 | 25.039 | C-940, C-502 | ZONE 3A FRL | 25.039 | Yes | 0 | NP C48 RHS | 0+060.00 | -0.0969 | Basic | No | 1200.000mm | 600.000mm | 2024.873mm | 0.000in | 1.7249 | Elevation | 0 | 23.314 | 300.000mm | 200.000mm |  |  | Undefined | 0.000in | 200.000mm | 1000.000mm | Undefined | Undefined | 0° 0' 0.000" |  | 1600.000mm | 300.000mm | 300.000mm | 0.000in | 0.000in | Junction Structure | Undefined |  | SMH 1.2X0.6 | Box | 0 | 0
MH-21161 | SMH 0.6X1.2 | Storm Manhole | 444780.0082 | 1826453.1671 | 24.713 | C-29, C-37 | <None> |  | Yes | 0 | NP C1 LHS | 0+045.65 | 0.15 | Basic | No | 600.000mm | 1200.000mm | 2037.418mm | 0.000in | 1.7374 | Elevation | 0 | 22.976 | 300.000mm | 200.000mm |  |  | Undefined | 0.000in | 200.000mm | 1600.000mm | Undefined | Undefined | 0° 0' 0.000" |  | 1000.000mm | 300.000mm | 300.000mm | 0.000in | 0.000in | Junction Structure | Undefined |  | SMH 0.6X1.2 | Box | 0 | 0
MH-21162 | SMH 0.6X1.2 | Storm Manhole | 444654.9127 | 1826453.1671 | 24.777 | C-110, C-301 | <None> |  | Yes | 0 | NP C1 LHS | 0+170.74 | 0.15 | Basic | No | 600.000mm | 1200.000mm | 2106.264mm | 0.000in | 1.8063 | Elevation | 0 | 22.971 | 300.000mm | 200.000mm |  |  | Undefined | 0.000in | 200.000mm | 1600.000mm | Undefined | Undefined | 0° 0' 0.000" |  | 1000.000mm | 300.000mm | 300.000mm | 0.000in | 0.000in | Junction Structure | Undefined |  | SMH 0.6X1.2 | Box | 0 | 0
MH-21163 | SMH 0.6X1.2 | Storm Manhole | 444634.9127 | 1826453.1671 | 24.726 | C-701, C-301 | <None> |  | Yes | 0 | NP C1 LHS | 0+190.74 | 0.15 | Basic | No | 600.000mm | 1200.000mm | 2074.589mm | 0.000in | 1.7746 | Elevation | 0 | 22.951 | 300.000mm | 200.000mm |  |  | Undefined | 0.000in | 200.000mm | 1600.000mm | Undefined | Undefined | 0° 0' 0.000" |  | 1000.000mm | 300.000mm | 300.000mm | 0.000in | 0.000in | Junction Structure | Undefined |  | SMH 0.6X1.2 | Box | 0 | 0
MH-21164 | SMH 0.6X1.2 | Storm Manhole | 444694.9127 | 1826453.1671 | 24.848 | C-122, C-85 | <None> |  | Yes | 0 | NP C1 LHS | 0+130.74 | 0.15 | Basic | No | 600.000mm | 1200.000mm | 2132.804mm | 0.000in | 1.8328 | Elevation | 0 | 23.015 | 300.000mm | 200.000mm |  |  | Undefined | 0.000in | 200.000mm | 1600.000mm | Undefined | Undefined | 0° 0' 0.000" |  | 1000.000mm | 300.000mm | 300.000mm | 0.000in | 0.000in | Junction Structure | Undefined |  | SMH 0.6X1.2 | Box | 0 | 0
MH-21165 | SMH 0.6X1.2 | Storm Manhole | 444674.9127 | 1826453.1671 | 24.82 | C-122, C-110 | <None> |  | Yes | 0 | NP C1 LHS | 0+150.74 | 0.15 | Basic | No | 600.000mm | 1200.000mm | 2127.177mm | 0.000in | 1.8272 | Elevation | 0 | 22.993 | 300.000mm | 200.000mm |  |  | Undefined | 0.000in | 200.000mm | 1600.000mm | Undefined | Undefined | 0° 0' 0.000" |  | 1000.000mm | 300.000mm | 300.000mm | 0.000in | 0.000in | Junction Structure | Undefined |  | SMH 0.6X1.2 | Box | 0 | 0
MH-21178 | <None> | Storm Manhole | 444325.9749 | 1826344.2421 | 24.986 | C-108, C-98 | <None> |  | Yes | 0 | NP B10 LHS | 0+217.78 | 0.225 | Basic | No | 750.000mm | 1200.000mm | 2041.983mm | 0.000in | 1.742 | Elevation | 0 | 23.244 | 300.000mm | 200.000mm |  |  | Undefined | 0.000in | 200.000mm | 1600.000mm | Undefined | Undefined | 0° 0' 0.000" |  | 1150.000mm | 300.000mm | 300.000mm | 0.000in | 0.000in | Junction Structure | Undefined |  | SMH 0.75X1.2 | Box | 0 | 0
MH-21223 | <None> | Storm Manhole | 444667.8582 | 1826269.2421 | 24.442 | C-50, C-130 | <None> |  | Yes | 0 | NP B12 LHS | 0+080.00 | 0.225 | Basic | No | 750.000mm | 1200.000mm | 2265.733mm | 0.000in | 1.9657 | Elevation | 0 | 22.476 | 300.000mm | 200.000mm |  |  | Undefined | 0.000in | 200.000mm | 1600.000mm | Undefined | Undefined | 0° 0' 0.000" |  | 1150.000mm | 300.000mm | 300.000mm | 0.000in | 0.000in | Junction Structure | Undefined |  | SMH 0.75X1.2 | Box | 0 | 0
MH-21230 | <None> | Storm Manhole | 444264.5417 | 1826396.8921 | 24.923 | C-161 | ZONE 3A FRL | 24.923 | Yes | 0 | NP B8 RHS | 0+105.18 | -0.1544 | Basic | No | 750.000mm | 1200.000mm | 1953.212mm | 0.000in | 1.6532 | Elevation | 0 | 23.27 | 300.000mm | 200.000mm |  |  | Undefined | 0.000in | 200.000mm | 1600.000mm | Undefined | Undefined | 0° 0' 0.000" |  | 1150.000mm | 300.000mm | 300.000mm | 0.000in | 0.000in | Junction Structure | Undefined |  | SMH 0.75X1.2 | Box | 0 | 0
MH-21231 | <None> | Storm Manhole | 444264.5417 | 1826386.2421 | 24.902 | C-138 | <None> |  | Yes | 0 | NP B8 LHS | 0+105.18 | 0.225 | Basic | No | 750.000mm | 1200.000mm | 1953.203mm | 0.000in | 1.6532 | Elevation | 0 | 23.249 | 300.000mm | 200.000mm |  |  | Undefined | 0.000in | 200.000mm | 1600.000mm | Undefined | Undefined | 0° 0' 0.000" |  | 1150.000mm | 300.000mm | 300.000mm | 0.000in | 0.000in | Junction Structure | Undefined |  | SMH 0.75X1.2 | Box | 0 | 0
MH-21242 | SMH 0.6X1.2 | Storm Manhole | 444629.9582 | 1826179.9171 | 24.326 | C-382, C-379 | <None> |  | Yes | 0 | NP C8 LHS | 0+069.06 | 0.075 | Basic | No | 600.000mm | 1200.000mm | 2192.892mm | 0.000in | 1.8929 | Elevation | 0 | 22.433 | 300.000mm | 200.000mm |  |  | Undefined | 0.000in | 200.000mm | 1600.000mm | Undefined | Undefined | 359° 59' 60.000" |  | 1000.000mm | 300.000mm | 300.000mm | 0.000in | 0.000in | Junction Structure | Undefined |  | SMH 0.6X1.2 | Box | 0 | 0
MH-21248 | <None> | Storm Manhole | 444305.1415 | 1826344.2421 | 24.92 | C-108 | <None> |  | Yes | 0 | NP B10 LHS | 0+238.62 | 0.225 | Basic | No | 750.000mm | 1200.000mm | 1953.467mm | 0.000in | 1.6535 | Elevation | 0 | 23.267 | 300.000mm | 200.000mm |  |  | Undefined | 0.000in | 200.000mm | 1600.000mm | Undefined | Undefined | 0° 0' 0.000" |  | 1150.000mm | 300.000mm | 300.000mm | 0.000in | 0.000in | Junction Structure | Undefined |  | SMH 0.75X1.2 | Box | 0 | 0
MH-21249 | SMH 0.6X1.2 | Storm Manhole | 444305.1415 | 1826214.3171 | 24.497 | C-630 | ZONE 3A FRL | 24.497 | Yes | 0 | NP C7 RHS | 0+238.62 | -0.1424 | Basic | No | 600.000mm | 1200.000mm | 1955.468mm | 0.000in | 1.6555 | Elevation | 0 | 22.842 | 300.000mm | 200.000mm |  |  | Undefined | 0.000in | 200.000mm | 1600.000mm | Undefined | Undefined | 0° 0' 0.000" |  | 1000.000mm | 300.000mm | 300.000mm | 0.000in | 0.000in | Junction Structure | Undefined |  | SMH 0.6X1.2 | Box | 0 | 0
MH-21250 | SMH 0.6X1.2 | Storm Manhole | 444305.1415 | 1826204.9171 | 24.48 | C-699 | <None> |  | Yes | 0 | NP C7 LHS | 0+238.61 | 0.075 | Basic | No | 600.000mm | 1200.000mm | 1955.383mm | 0.000in | 1.6554 | Elevation | 0 | 22.825 | 300.000mm | 200.000mm |  |  | Undefined | 0.000in | 200.000mm | 1600.000mm | Undefined | Undefined | 0° 0' 0.000" |  | 1000.000mm | 300.000mm | 300.000mm | 0.000in | 0.000in | Junction Structure | Undefined |  | SMH 0.6X1.2 | Box | 0 | 0
MH-21307 | <None> | Storm Manhole | 444269.9469 | 1826574.642 | 25.098 | C-498 | ZONE 3A FRL | 25.098 | Yes | 0 | NP B6 RHS | 0+204.34 | -0.2436 | Basic | No | 750.000mm | 1200.000mm | 1711.638mm | 0.000in | 1.4116 | Elevation | 0 | 23.686 | 300.000mm | 200.000mm |  |  | Undefined | 0.000in | 200.000mm | 1600.000mm | Undefined | Undefined | 0° 0' 0.000" |  | 1150.000mm | 300.000mm | 300.000mm | 0.000in | 0.000in | Junction Structure | Undefined |  | SMH 0.75X1.2 | Box | 0 | 0
MH-21311 | SMH 1.2X0.6 | Storm Manhole | 444639.0582 | 1826257.712 | 24.471 | C-500, C-523 | <None> |  | Yes | 0 | NP C53 LHS | 0+016.86 | 0 | Basic | No | 1200.000mm | 600.000mm | 2454.298mm | 0.000in | 2.1543 | Elevation | 0 | 22.317 | 300.000mm | 200.000mm |  |  | Undefined | 0.000in | 200.000mm | 1000.000mm | Undefined | Undefined | 0° 0' 0.000" |  | 1600.000mm | 300.000mm | 300.000mm | 0.000in | 0.000in | Junction Structure | Undefined |  | SMH 1.2X0.6 | Box | 0 | 0
MH-21317 | <None> | Storm Manhole | 444269.9469 | 1826563.992 | 25.098 | C-519 | <None> |  | Yes | 0 | NP B6 LHS | 0+205.94 | 0.2249 | Basic | No | 750.000mm | 1200.000mm | 2161.638mm | 0.000in | 1.8616 | Elevation | 0 | 23.236 | 300.000mm | 200.000mm |  |  | Undefined | 0.000in | 200.000mm | 1600.000mm | Undefined | Undefined | 0° 0' 0.000" |  | 1150.000mm | 300.000mm | 300.000mm | 0.000in | 0.000in | Junction Structure | Undefined |  | SMH 0.75X1.2 | Box | 0 | 0
MH-21347 | SMH 1.2X0.6 | Storm Manhole | 444639.0582 | 1826228.7171 | 24.242 | C-348, C-68, C-40 | <None> |  | Yes | 0 | NP C6 LHS | 0+091.85 | 0.3 | Basic | No | 1200.000mm | 600.000mm | 2196.445mm | 0.000in | 1.8964 | Elevation | 0 | 22.346 | 300.000mm | 200.000mm |  |  | Undefined | 0.000in | 200.000mm | 1000.000mm | Undefined | Undefined | 0° 0' 0.000" |  | 1600.000mm | 300.000mm | 300.000mm | 0.000in | 0.000in | Junction Structure | Undefined |  | SMH 1.2X0.6 | Box | 0 | 0
MH-21489 | SMH 0.75X1.2 | Storm Manhole | 445028.2178 | 1826404.8921 | 23.758 | C-511, C-1021 | ZONE 3A FRL | 23.758 | Yes | 0 | NP A2 RHS | 0+200.00 | -0.0125 | Basic | No | 750.000mm | 1200.000mm | 2660.212mm | 0.000in | 2.3602 | Depth | 0 | 21.398 | 300.000mm | 200.000mm |  |  | Undefined | 0.000in | 200.000mm | 1600.000mm | Undefined | Undefined | 0° 0' 0.000" |  | 1150.000mm | 300.000mm | 300.000mm | 0.000in | 0.000in | Junction Structure | Undefined |  | SMH 0.75X1.2 | Box | 0 | 0
MH-21497 | SMH 1.2X0.6 | Storm Manhole | 445090.7919 | 1825945.7471 | 22.18 | C-344, C-339 | ZONE 3A FRL (1) (3) | 22.18 | Yes | 0 | NP C54 LHS | 0+141.07 | 0.075 | Basic | No | 1200.000mm | 600.000mm | 2290.685mm | 0.000in | 1.9907 | Elevation | 0 | 20.189 | 300.000mm | 200.000mm |  |  | Undefined | 0.000in | 200.000mm | 1000.000mm | Undefined | Undefined | 0° 0' 0.000" |  | 1600.000mm | 300.000mm | 300.000mm | 0.000in | 0.000in | Junction Structure | Undefined |  | SMH 1.2X0.6 | Box | 0 | 0
MH-21551 | <None> | Storm Manhole | 444653.2655 | 1826269.2421 | 24.484 | C-130, C-119 | <None> |  | Yes | 0 | NP B12 LHS | 0+094.59 | 0.225 | Basic | No | 750.000mm | 1200.000mm | 2322.970mm | 0.000in | 2.023 | Elevation | 0 | 22.461 | 300.000mm | 200.000mm |  |  | Undefined | 0.000in | 200.000mm | 1600.000mm | Undefined | Undefined | 0° 0' 0.000" |  | 1150.000mm | 300.000mm | 300.000mm | 0.000in | 0.000in | Junction Structure | Undefined |  | SMH 0.75X1.2 | Box | 0 | 0
MH-21552 | SMH 1.2X0.75 | Storm Manhole | 444598.3802 | 1826590.5167 | 24.821 | C-20, C-820 | <None> |  | Yes | 0 | NP A8 LHS | 0+452.80 | 0.225 | Basic | No | 1200.000mm | 750.000mm | 1967.762mm | 0.000in | 1.6678 | Elevation | 0 | 23.153 | 300.000mm | 200.000mm |  |  | Undefined | 0.000in | 200.000mm | 1150.000mm | Undefined | Undefined | 0° 0' 0.000" |  | 1600.000mm | 300.000mm | 300.000mm | 0.000in | 0.000in | Junction Structure | Undefined |  | SMH 1.2X0.75 | Box | 0 | 0
MH-21553 | SMH 0.6X1.2 | Storm Manhole | 444566.6997 | 1826437.5671 | 24.808 | C-330, C-1008 | ZONE 3A FRL | 24.808 | Yes | 0 | NP C2 RHS | 0+000.91 | -0.075 | Basic | No | 600.000mm | 1200.000mm | 2286.355mm | 0.000in | 1.9864 | Depth | 0 | 22.822 | 300.000mm | 200.000mm |  |  | Undefined | 0.000in | 200.000mm | 1600.000mm | Undefined | Undefined | 0° 0' 0.000" |  | 1000.000mm | 300.000mm | 300.000mm | 0.000in | 0.000in | Junction Structure | Undefined |  | SMH 0.6X1.2 | Box | 0 | 0
MH-21555 | SMH 0.6X1.2 | Storm Manhole | 444420.4214 | 1826437.5671 | 25.289 | C-34, C-25 | ZONE 3A FRL | 25.289 | Yes | 0 | NP B10_1 RHS | 0+056.31 | 0 | Basic | No | 600.000mm | 1200.000mm | 2297.661mm | 0.000in | 1.9977 | Elevation | 0 | 23.291 | 300.000mm | 200.000mm |  |  | Undefined | 0.000in | 200.000mm | 1600.000mm | Undefined | Undefined | 0° 0' 0.000" |  | 1000.000mm | 300.000mm | 300.000mm | 0.000in | 0.000in | Junction Structure | Undefined |  | SMH 0.6X1.2 | Box | 0 | 0
MH-21556 | SMH 1.2X0.75 | Storm Manhole | 444482.0499 | 1826412.4546 | 25.054 | C-576, C-992 | <None> |  | Yes | 0 | NP B46 LHS | 0+020.41 | 0.05 | Basic | No | 1200.000mm | 750.000mm | 2853.358mm | 0.000in | 2.5534 | Depth | 0 | 22.501 | 300.000mm | 200.000mm |  |  | Undefined | 0.000in | 200.000mm | 1150.000mm | Undefined | Undefined | 0° 0' 0.000" |  | 1600.000mm | 300.000mm | 300.000mm | 0.000in | 0.000in | Junction Structure | Undefined |  | SMH 1.2X0.75 | Box | 0 | 0
MH-21557 | SMH 1.2X0.75 | Storm Manhole | 444482.0499 | 1826370.448 | 24.737 | C-589, C-1049 | <None> |  | Yes | 0 | NP B46 LHS | 0+062.42 | 0.05 | Basic | No | 1200.000mm | 750.000mm | 2572.165mm | 0.000in | 2.2722 | Depth | 0 | 22.465 | 300.000mm | 200.000mm |  |  | Undefined | 0.000in | 200.000mm | 1150.000mm | Undefined | Undefined | 0° 0' 0.000" |  | 1600.000mm | 300.000mm | 300.000mm | 0.000in | 0.000in | Junction Structure | Undefined |  | SMH 1.2X0.75 | Box | 0 | 0
MH-21558 | SMH 1.2X0.6 | Storm Manhole | 444548.4582 | 1826226.0156 | 23.947 | C-808, C-794 | <None> |  | Yes | 0 | NP C52 LHS | 0+124.25 | 0.15 | Basic | No | 1200.000mm | 600.000mm | 1954.373mm | 0.000in | 1.6544 | Elevation | 0 | 22.293 | 300.000mm | 200.000mm |  |  | Undefined | 0.000in | 200.000mm | 1000.000mm | Undefined | Undefined | 0° 0' 0.000" |  | 1600.000mm | 300.000mm | 300.000mm | 0.000in | 0.000in | Junction Structure | Undefined |  | SMH 1.2X0.6 | Box | 0 | 0
MH-21559 | SMH 1.2X0.75 | Storm Manhole | 444431.3565 | 1826329.4501 | 24.763 | C-214, C-199 | <None> |  | Yes | 0 | NP B44 LHS | 0+020.12 | 0.225 | Basic | No | 1200.000mm | 750.000mm | 2092.493mm | 0.000in | 1.7925 | Elevation | 0 | 22.971 | 300.000mm | 200.000mm |  |  | Undefined | 0.000in | 200.000mm | 1150.000mm | Undefined | Undefined | 0° 0' 0.000" |  | 1600.000mm | 300.000mm | 300.000mm | 0.000in | 0.000in | Junction Structure | Undefined |  | SMH 1.2X0.75 | Box | 0 | 0
MH-21560 | SMH 1.2X0.75 | Storm Manhole | 444431.3565 | 1826189.8258 | 24.118 | C-407, C-397 | <None> |  | Yes | 0 | NP B44 LHS | 0+159.74 | 0.225 | Basic | No | 1200.000mm | 750.000mm | 2079.012mm | 0.000in | 1.779 | Elevation | 0 | 22.339 | 300.000mm | 200.000mm |  |  | Undefined | 0.000in | 200.000mm | 1150.000mm | Undefined | Undefined | 0° 0' 0.000" |  | 1600.000mm | 300.000mm | 300.000mm | 0.000in | 0.000in | Junction Structure | Undefined |  | SMH 1.2X0.75 | Box | 0 | 0
MH-21561 | SMH 1.2X0.75 | Storm Manhole | 444375.0499 | 1826412.7351 | 25.235 | C-613, C-597 | <None> |  | Yes | 0 | NP B42 LHS | 0+020.13 | 0.05 | Basic | No | 1200.000mm | 750.000mm | 2503.598mm | 0.000in | 2.2036 | Elevation | 0 | 23.031 | 300.000mm | 200.000mm |  |  | Undefined | 0.000in | 200.000mm | 1150.000mm | Undefined | Undefined | 0° 0' 0.000" |  | 1600.000mm | 300.000mm | 300.000mm | 0.000in | 0.000in | Junction Structure | Undefined |  | SMH 1.2X0.75 | Box | 0 | 0
MH-21562 | SMH 1.2X0.6 | Storm Manhole | 444375.1249 | 1826330.7526 | 24.945 | C-601, C-593 | <None> |  | Yes | 0 | NP C50 LHS | 0+018.81 | -0.025 | Basic | No | 1200.000mm | 600.000mm | 2295.855mm | 0.000in | 1.9959 | Elevation | 0 | 22.949 | 300.000mm | 200.000mm |  |  | Undefined | 0.000in | 200.000mm | 1000.000mm | Undefined | Undefined | 0° 0' 0.000" |  | 1600.000mm | 300.000mm | 300.000mm | 0.000in | 0.000in | Junction Structure | Undefined |  | SMH 1.2X0.6 | Box | 0 | 0
MH-21563 | SMH 1.2X0.6 | Storm Manhole | 444375.1249 | 1826225.6905 | 24.307 | C-1072, C-1071 | <None> |  | Yes | 0 | NP C50 LHS | 0+123.88 | -0.025 | Basic | No | 1200.000mm | 600.000mm | 2200.049mm | 0.000in | 1.9 | Elevation | 0 | 22.407 | 300.000mm | 200.000mm |  |  | Undefined | 0.000in | 200.000mm | 1000.000mm | Undefined | Undefined | 0° 0' 0.000" |  | 1600.000mm | 300.000mm | 300.000mm | 0.000in | 0.000in | Junction Structure | Undefined |  | SMH 1.2X0.6 | Box | 0 | 0
MH-21564 | SMH 1.2X0.6 | Storm Manhole | 444297.3915 | 1826329.492 | 24.828 | C-179, C-189 | <None> |  | Yes | 0 | NP C49 LHS | 0+020.78 | 0.15 | Basic | No | 1200.000mm | 600.000mm | 1864.594mm | 0.000in | 1.5646 | Elevation | 0 | 23.263 | 300.000mm | 200.000mm |  |  | Undefined | 0.000in | 200.000mm | 1000.000mm | Undefined | Undefined | 0° 0' 0.000" |  | 1600.000mm | 300.000mm | 300.000mm | 0.000in | 0.000in | Junction Structure | Undefined |  | SMH 1.2X0.6 | Box | 0 | 0
MH-21565 | SMH 1.2X0.6 | Storm Manhole | 444287.9915 | 1826173.8523 | 24.385 | C-736, C-760 | ZONE 3A FRL | 24.385 | Yes | 0 | NP C49 RHS | 0+176.41 | -0.0862 | Basic | No | 1200.000mm | 600.000mm | 1754.633mm | 0.000in | 1.4546 | Elevation | 0 | 22.93 | 300.000mm | 200.000mm |  |  | Undefined | 0.000in | 200.000mm | 1000.000mm | Undefined | Undefined | 0° 0' 0.000" |  | 1600.000mm | 300.000mm | 300.000mm | 0.000in | 0.000in | Junction Structure | Undefined |  | SMH 1.2X0.6 | Box | 0 | 0
MH-21567 | SMH 1.2X0.75 | Storm Manhole | 444256.7165 | 1826441.8613 | 25.018 | C-287, C-283 | <None> |  | Yes | 0 | NP A7 LHS | 0+209.96 | 0.05 | Basic | No | 1200.000mm | 750.000mm | 2395.102mm | 0.000in | 2.0951 | Elevation | 0 | 22.923 | 300.000mm | 200.000mm |  |  | Undefined | 0.000in | 200.000mm | 1150.000mm | Undefined | Undefined | 0° 0' 0.000" |  | 1600.000mm | 300.000mm | 300.000mm | 0.000in | 0.000in | Junction Structure | Undefined |  | SMH 1.2X0.75 | Box | 0 | 0
MH-21568 | SMH 1.2X0.75 | Storm Manhole | 444256.7165 | 1826584.2123 | 25.415 | C-515, C-507 | <None> |  | Yes | 0 | NP A7 LHS | 0+067.60 | 0.05 | Basic | No | 1200.000mm | 750.000mm | 2931.278mm | 0.000in | 2.6313 | Elevation | 0 | 22.784 | 300.000mm | 200.000mm |  |  | Undefined | 0.000in | 200.000mm | 1150.000mm | Undefined | Undefined | 0° 0' 0.000" |  | 1600.000mm | 300.000mm | 300.000mm | 0.000in | 0.000in | Junction Structure | Undefined |  | SMH 1.2X0.75 | Box | 0 | 0
MH-21569 | <None> | Storm Manhole | 444286.7083 | 1826563.992 | 25.131 | C-519, C-791 | <None> |  | Yes | 0 | NP B6 LHS | 0+189.18 | 0.2249 | Basic | No | 750.000mm | 1200.000mm | 2245.394mm | 0.000in | 1.9454 | Elevation | 0 | 23.186 | 300.000mm | 200.000mm |  |  | Undefined | 0.000in | 200.000mm | 1600.000mm | Undefined | Undefined | 0° 0' 0.000" |  | 1150.000mm | 300.000mm | 300.000mm | 0.000in | 0.000in | Junction Structure | Undefined |  | SMH 0.75X1.2 | Box | 0 | 0
MH-21605 | SMH 1.2X0.75 | Storm Manhole | 444900.0489 | 1826560.2128 | 24.603 | C-333, C-254 | <None> |  | Yes | 0 | KP B4 LHS | 0+091.60 | 0.225 | Basic | No | 1200.000mm | 750.000mm | 2220.522mm | 0.000in | 1.9205 | Elevation | 0 | 22.682 | 300.000mm | 200.000mm |  |  | Undefined | 0.000in | 200.000mm | 1150.000mm | Undefined | Undefined | 0° 0' 0.000" |  | 1600.000mm | 300.000mm | 300.000mm | 0.000in | 0.000in | Junction Structure | Undefined |  | SMH 1.2X0.75 | Box | 0 | 0
MH-21606 | SMH 1.2X0.75 | Storm Manhole | 444900.0489 | 1826580.5861 | 24.535 | C-183, C-254 | <None> |  | Yes | 0 | KP B4 LHS | 0+071.23 | 0.225 | Basic | No | 1200.000mm | 750.000mm | 2133.493mm | 0.000in | 1.8335 | Elevation | 0 | 22.702 | 300.000mm | 200.000mm |  |  | Undefined | 0.000in | 200.000mm | 1150.000mm | Undefined | Undefined | 0° 0' 0.000" |  | 1600.000mm | 300.000mm | 300.000mm | 0.000in | 0.000in | Junction Structure | Undefined |  | SMH 1.2X0.75 | Box | 0 | 0
MH-21607 | SMH 1.2X0.75 | Storm Manhole | 444900.0489 | 1826600.5766 | 24.47 | C-183, C-187 | <None> |  | Yes | 0 | KP B4 LHS | 0+051.24 | 0.225 | Basic | No | 1200.000mm | 750.000mm | 2043.542mm | 0.000in | 1.7435 | Elevation | 0 | 22.726 | 300.000mm | 200.000mm |  |  | Undefined | 0.000in | 200.000mm | 1150.000mm | Undefined | Undefined | 0° 0' 0.000" |  | 1600.000mm | 300.000mm | 300.000mm | 0.000in | 0.000in | Junction Structure | Undefined |  | SMH 1.2X0.75 | Box | 0 | 0
MH-21608 | SMH 1.2X0.75 | Storm Manhole | 444900.0489 | 1826620.5671 | 24.404 | C-187 | <None> |  | Yes | 0 | KP B4 LHS | 0+031.25 | 0.225 | Basic | No | 1200.000mm | 750.000mm | 1953.591mm | 0.000in | 1.6536 | Elevation | 0 | 22.75 | 300.000mm | 200.000mm |  |  | Undefined | 0.000in | 200.000mm | 1150.000mm | Undefined | Undefined | 0° 0' 0.000" |  | 1600.000mm | 300.000mm | 300.000mm | 0.000in | 0.000in | Junction Structure | Undefined |  | SMH 1.2X0.75 | Box | 0 | 0
MH-21609 | SMH 1.2X0.75 | Storm Manhole | 444900.0489 | 1826423.8877 | 24.601 | C-527, C-553 | <None> |  | Yes | 0 | KP B4 LHS | 0+227.93 | 0.225 | Basic | No | 1200.000mm | 750.000mm | 2506.135mm | 0.000in | 2.2061 | Elevation | 0 | 22.395 | 300.000mm | 200.000mm |  |  | Undefined | 0.000in | 200.000mm | 1150.000mm | Undefined | Undefined | 0° 0' 0.000" |  | 1600.000mm | 300.000mm | 300.000mm | 0.000in | 0.000in | Junction Structure | Undefined |  | SMH 1.2X0.75 | Box | 0 | 0
MH-21610 | SMH 1.2X0.75 | Storm Manhole | 444900.0489 | 1826460.9334 | 24.674 | C-521, C-497 | <None> |  | Yes | 0 | KP B4 LHS | 0+190.88 | 0.225 | Basic | No | 1200.000mm | 750.000mm | 2392.416mm | 0.000in | 2.0924 | Elevation | 0 | 22.582 | 300.000mm | 200.000mm |  |  | Undefined | 0.000in | 200.000mm | 1150.000mm | Undefined | Undefined | 0° 0' 0.000" |  | 1600.000mm | 300.000mm | 300.000mm | 0.000in | 0.000in | Junction Structure | Undefined |  | SMH 1.2X0.75 | Box | 0 | 0
MH-21611 | SMH 1.2X0.75 | Storm Manhole | 444889.3989 | 1826600.5766 | 24.47 | C-224, C-175 | ZONE 3A FRL | 24.47 | Yes | 0 | KP B4 RHS | 0+051.24 | -0.2327 | Basic | No | 1200.000mm | 750.000mm | 2046.542mm | 0.000in | 1.7465 | Elevation | 0 | 22.723 | 300.000mm | 200.000mm |  |  | Undefined | 0.000in | 200.000mm | 1150.000mm | Undefined | Undefined | 0° 0' 0.000" |  | 1600.000mm | 300.000mm | 300.000mm | 0.000in | 0.000in | Junction Structure | Undefined |  | SMH 1.2X0.75 | Box | 0 | 0
MH-21612 | SMH 1.2X0.75 | Storm Manhole | 444889.3989 | 1826620.5671 | 24.404 | C-175 | ZONE 3A FRL | 24.404 | Yes | 0 | KP B4 RHS | 0+031.25 | -0.2588 | Basic | No | 1200.000mm | 750.000mm | 1953.591mm | 0.000in | 1.6536 | Elevation | 0 | 22.75 | 300.000mm | 200.000mm |  |  | Undefined | 0.000in | 200.000mm | 1150.000mm | Undefined | Undefined | 0° 0' 0.000" |  | 1600.000mm | 300.000mm | 300.000mm | 0.000in | 0.000in | Junction Structure | Undefined |  | SMH 1.2X0.75 | Box | 0 | 0
MH-21613 | SMH 1.2X0.75 | Storm Manhole | 444900.0489 | 1826500.7555 | 24.704 | C-470, C-230 | <None> |  | Yes | 0 | KP B4 LHS | 0+151.06 | 0.225 | Basic | No | 1200.000mm | 750.000mm | 2381.826mm | 0.000in | 2.0818 | Elevation | 0 | 22.622 | 300.000mm | 200.000mm |  |  | Undefined | 0.000in | 200.000mm | 1150.000mm | Undefined | Undefined | 0° 0' 0.000" |  | 1600.000mm | 300.000mm | 300.000mm | 0.000in | 0.000in | Junction Structure | Undefined |  | SMH 1.2X0.75 | Box | 0 | 0
MH-21614 | SMH 1.2X0.75 | Storm Manhole | 444900.0489 | 1826520.6566 | 24.689 | C-324, C-230 | <None> |  | Yes | 0 | KP B4 LHS | 0+131.16 | 0.225 | Basic | No | 1200.000mm | 750.000mm | 2347.283mm | 0.000in | 2.0473 | Elevation | 0 | 22.642 | 300.000mm | 200.000mm |  |  | Undefined | 0.000in | 200.000mm | 1150.000mm | Undefined | Undefined | 0° 0' 0.000" |  | 1600.000mm | 300.000mm | 300.000mm | 0.000in | 0.000in | Junction Structure | Undefined |  | SMH 1.2X0.75 | Box | 0 | 0
MH-21615 | SMH 1.2X0.75 | Storm Manhole | 444900.0489 | 1826480.8194 | 24.699 | C-470, C-497 | <None> |  | Yes | 0 | KP B4 LHS | 0+171.00 | 0.225 | Basic | No | 1200.000mm | 750.000mm | 2396.857mm | 0.000in | 2.0969 | Elevation | 0 | 22.602 | 300.000mm | 200.000mm |  |  | Undefined | 0.000in | 200.000mm | 1150.000mm | Undefined | Undefined | 0° 0' 0.000" |  | 1600.000mm | 300.000mm | 300.000mm | 0.000in | 0.000in | Junction Structure | Undefined |  | SMH 1.2X0.75 | Box | 0 | 0
MH-21616 | SMH 1.2X0.75 | Storm Manhole | 444889.3989 | 1826560.2128 | 24.601 | C-292, C-299 | ZONE 3A FRL | 24.603 | Yes | 0 | KP B4 RHS | 0+091.60 | -0.1799 | Basic | No | 1200.000mm | 750.000mm | 2218.253mm | 0.000in | 1.9183 | Elevation | 0 | 22.683 | 300.000mm | 200.000mm |  |  | Undefined | 0.000in | 200.000mm | 1150.000mm | Undefined | Undefined | 0° 0' 0.000" |  | 1600.000mm | 300.000mm | 300.000mm | 0.000in | 0.000in | Junction Structure | Undefined |  | SMH 1.2X0.75 | Box | 1 | 0
MH-21617 | SMH 1.2X0.75 | Storm Manhole | 444889.3989 | 1826580.5861 | 24.535 | C-224, C-299 | ZONE 3A FRL | 24.535 | Yes | 0 | KP B4 RHS | 0+071.23 | -0.2065 | Basic | No | 1200.000mm | 750.000mm | 2132.493mm | 0.000in | 1.8325 | Elevation | 0 | 22.703 | 300.000mm | 200.000mm |  |  | Undefined | 0.000in | 200.000mm | 1150.000mm | Undefined | Undefined | 0° 0' 0.000" |  | 1600.000mm | 300.000mm | 300.000mm | 0.000in | 0.000in | Junction Structure | Undefined |  | SMH 1.2X0.75 | Box | 0 | 0
MH-21618 | SMH 1.2X0.75 | Storm Manhole | 444889.3977 | 1826423.8877 | 24.601 | C-568, C-639 | ZONE 3A FRL | 24.601 | Yes | 0 | KP B4 RHS | 0+227.93 | -0.0003 | Basic | No | 1200.000mm | 750.000mm | 2505.158mm | 0.000in | 2.2052 | Elevation | 0 | 22.396 | 300.000mm | 200.000mm |  |  | Undefined | 0.000in | 200.000mm | 1150.000mm | Undefined | Undefined | 0° 0' 0.000" |  | 1600.000mm | 300.000mm | 300.000mm | 0.000in | 0.000in | Junction Structure | Undefined |  | SMH 1.2X0.75 | Box | 0 | 0
MH-21619 | SMH 1.2X0.75 | Storm Manhole | 444889.3989 | 1826460.9334 | 24.674 | C-472, C-483 | ZONE 3A FRL | 24.674 | Yes | 0 | KP B4 RHS | 0+190.88 | -0.0499 | Basic | No | 1200.000mm | 750.000mm | 2391.416mm | 0.000in | 2.0914 | Elevation | 0 | 22.583 | 300.000mm | 200.000mm |  |  | Undefined | 0.000in | 200.000mm | 1150.000mm | Undefined | Undefined | 0° 0' 0.000" |  | 1600.000mm | 300.000mm | 300.000mm | 0.000in | 0.000in | Junction Structure | Undefined |  | SMH 1.2X0.75 | Box | 0 | 0
MH-21621 | SMH 1.2X0.75 | Storm Manhole | 444889.3989 | 1826500.7555 | 24.704 | C-419, C-377 | ZONE 3A FRL | 24.704 | Yes | 0 | KP B4 RHS | 0+151.06 | -0.102 | Basic | No | 1200.000mm | 750.000mm | 2380.826mm | 0.000in | 2.0808 | Elevation | 0 | 22.623 | 300.000mm | 200.000mm |  |  | Undefined | 0.000in | 200.000mm | 1150.000mm | Undefined | Undefined | 0° 0' 0.000" |  | 1600.000mm | 300.000mm | 300.000mm | 0.000in | 0.000in | Junction Structure | Undefined |  | SMH 1.2X0.75 | Box | 0 | 0
MH-21622 | SMH 1.2X0.75 | Storm Manhole | 444889.3989 | 1826520.6566 | 24.689 | C-312, C-377 | ZONE 3A FRL | 24.689 | Yes | 0 | KP B4 RHS | 0+131.16 | -0.1281 | Basic | No | 1200.000mm | 750.000mm | 2346.283mm | 0.000in | 2.0463 | Elevation | 0 | 22.643 | 300.000mm | 200.000mm |  |  | Undefined | 0.000in | 200.000mm | 1150.000mm | Undefined | Undefined | 0° 0' 0.000" |  | 1600.000mm | 300.000mm | 300.000mm | 0.000in | 0.000in | Junction Structure | Undefined |  | SMH 1.2X0.75 | Box | 0 | 0
MH-21623 | SMH 1.2X0.75 | Storm Manhole | 444889.3989 | 1826480.8194 | 24.699 | C-419, C-483 | ZONE 3A FRL | 24.699 | Yes | 0 | KP B4 RHS | 0+171.00 | -0.0759 | Basic | No | 1200.000mm | 750.000mm | 2395.857mm | 0.000in | 2.0959 | Elevation | 0 | 22.603 | 300.000mm | 200.000mm |  |  | Undefined | 0.000in | 200.000mm | 1150.000mm | Undefined | Undefined | 0° 0' 0.000" |  | 1600.000mm | 300.000mm | 300.000mm | 0.000in | 0.000in | Junction Structure | Undefined |  | SMH 1.2X0.75 | Box | 0 | 0
MH-21631 | <None> | Storm Manhole | 444889.5349 | 1826396.8921 | 24.375 | C-625, C-811, C-1064 | ZONE 3A FRL | 24.375 | Yes | 0 | NP B9 RHS | 0+116.32 | -0.0376 | Basic | No | 750.000mm | 1200.000mm | 2455.123mm | 0.000in | 2.1551 | Elevation | 0 | 22.22 | 300.000mm | 200.000mm |  |  | Undefined | 0.000in | 200.000mm | 1600.000mm | Undefined | Undefined | 0° 0' 0.000" |  | 1150.000mm | 300.000mm | 300.000mm | 0.000in | 0.000in | Junction Structure | Undefined |  | SMH 0.75X1.2 | Box | 0 | 0
MH-21632 | <None> | Storm Manhole | 444899.9744 | 1826396.8921 | 24.374 | C-839, C-897, C-811 | ZONE 3A FRL | 24.374 | Yes | 0 | NP B9 RHS | 0+105.88 | -0.0343 | Basic | No | 750.000mm | 1200.000mm | 2464.210mm | 0.000in | 2.1642 | Elevation | 0 | 22.21 | 300.000mm | 200.000mm |  |  | Undefined | 0.000in | 200.000mm | 1600.000mm | Undefined | Undefined | 0° 0' 0.000" |  | 1150.000mm | 300.000mm | 300.000mm | 0.000in | 0.000in | Junction Structure | Undefined |  | SMH 0.75X1.2 | Box | 0 | 0
MH-21633 | SMH 1.2X0.75 | Storm Manhole | 444889.3989 | 1826540.6297 | 24.655 | C-292, C-312 | ZONE 3A FRL | 24.655 | Yes | 0 | KP B4 RHS | 0+111.19 | -0.1542 | Basic | No | 1200.000mm | 750.000mm | 2292.097mm | 0.000in | 1.9921 | Elevation | 0 | 22.663 | 300.000mm | 200.000mm |  |  | Undefined | 0.000in | 200.000mm | 1150.000mm | Undefined | Undefined | 0° 0' 0.000" |  | 1600.000mm | 300.000mm | 300.000mm | 0.000in | 0.000in | Junction Structure | Undefined |  | SMH 1.2X0.75 | Box | 0 | 0
MH-21634 | SMH 1.2X0.75 | Storm Manhole | 444900.0489 | 1826540.6297 | 24.655 | C-333, C-324 | <None> |  | Yes | 0 | KP B4 LHS | 0+111.19 | 0.225 | Basic | No | 1200.000mm | 750.000mm | 2293.097mm | 0.000in | 1.9931 | Elevation | 0 | 22.662 | 300.000mm | 200.000mm |  |  | Undefined | 0.000in | 200.000mm | 1150.000mm | Undefined | Undefined | 0° 0' 0.000" |  | 1600.000mm | 300.000mm | 300.000mm | 0.000in | 0.000in | Junction Structure | Undefined |  | SMH 1.2X0.75 | Box | 0 | 0
MH-21635 | SMH 1.2X0.75 | Storm Manhole | 444889.3751 | 1826440.9875 | 24.636 | C-472, C-568 | ZONE 3A FRL | 24.636 | Yes | 0 | KP B4 RHS | 0+210.83 | 0 | Basic | No | 1200.000mm | 750.000mm | 2521.811mm | 0.000in | 2.2218 | Elevation | 0 | 22.414 | 300.000mm | 200.000mm |  |  | Undefined | 0.000in | 200.000mm | 1150.000mm | Undefined | Undefined | 0° 0' 0.000" |  | 1600.000mm | 300.000mm | 300.000mm | 0.000in | 0.000in | Junction Structure | Undefined |  | SMH 1.2X0.75 | Box | 0 | 0
MH-21636 | SMH 1.2X0.75 | Storm Manhole | 444900.0489 | 1826440.9875 | 24.635 | C-521, C-527 | <None> |  | Yes | 0 | KP B4 LHS | 0+210.83 | 0.225 | Basic | No | 1200.000mm | 750.000mm | 2373.334mm | 0.000in | 2.0733 | Elevation | 0 | 22.562 | 300.000mm | 200.000mm |  |  | Undefined | 0.000in | 200.000mm | 1150.000mm | Undefined | Undefined | 0° 0' 0.000" |  | 1600.000mm | 300.000mm | 300.000mm | 0.000in | 0.000in | Junction Structure | Undefined |  | SMH 1.2X0.75 | Box | 0 | 0
MH-21647 | <None> | Storm Manhole | 444966.763 | 1826396.8921 | 24.125 | C-1044, C-1078 | ZONE 3A FRL | 24.125 | Yes | 0 | NP B9 RHS | 0+039.09 | -0.0131 | Basic | No | 750.000mm | 1200.000mm | 2306.240mm | 0.000in | 2.0062 | Elevation | 0 | 22.119 | 300.000mm | 200.000mm |  |  | Undefined | 0.000in | 200.000mm | 1600.000mm | Undefined | Undefined | 0° 0' 0.000" |  | 1150.000mm | 300.000mm | 300.000mm | 0.000in | 0.000in | Junction Structure | Undefined |  | SMH 0.75X1.2 | Box | 0 | 0
MH-21648 | <None> | Storm Manhole | 444966.6066 | 1826386.2421 | 24.126 | C-1052, C-1048 | <None> |  | Yes | 0 | NP B9 LHS | 0+036.46 | -0.05 | Basic | No | 750.000mm | 1200.000mm | 2645.136mm | 0.000in | 2.3451 | Elevation | 0 | 21.781 | 300.000mm | 200.000mm |  |  | Undefined | 0.000in | 200.000mm | 1600.000mm | Undefined | Undefined | 0° 0' 0.000" |  | 1150.000mm | 300.000mm | 300.000mm | 0.000in | 0.000in | Junction Structure | Undefined |  | SMH 0.75X1.2 | Box | 0 | 0
MH-21649 | <None> | Storm Manhole | 444978.3542 | 1826234.8921 | 23.574 | C-1087, C-489 | ZONE 3A FRL | 23.574 | Yes | 0 | NP B13 RHS | 0+025.73 | 0 | Basic | No | 750.000mm | 1200.000mm | 1940.643mm | 0.000in | 1.6406 | Elevation | 0 | 21.933 | 300.000mm | 200.000mm |  |  | Undefined | 0.000in | 200.000mm | 1600.000mm | Undefined | Undefined | 0° 0' 0.000" |  | 1150.000mm | 300.000mm | 300.000mm | 0.000in | 0.000in | Junction Structure | Undefined |  | SMH 0.75X1.2 | Box | 0 | 0
MH-21650 | <None> | Storm Manhole | 444978.4044 | 1826224.2421 | 23.573 | C-1081, C-1089 | <None> |  | Yes | 0 | NP B13 LHS | 0+024.82 | 0.15 | Basic | No | 750.000mm | 1200.000mm | 1870.496mm | 0.000in | 1.5705 | Elevation | 0 | 22.003 | 300.000mm | 200.000mm |  |  | Undefined | 0.000in | 200.000mm | 1600.000mm | Undefined | Undefined | 0° 0' 0.000" |  | 1150.000mm | 300.000mm | 300.000mm | 0.000in | 0.000in | Junction Structure | Undefined |  | SMH 0.75X1.2 | Box | 0 | 0
MH-21672 | SMH 1.2X0.75 | Storm Manhole | 444238.0665 | 1826151.817 | 24.633 | C-1075, C-1085 | ZONE 3A FRL | 24.633 | Yes | 0 | NP A7 RHS | 0+500.00 | -0.0445 | Basic | No | 1200.000mm | 750.000mm | 2155.056mm | 0.000in | 1.8551 | Elevation | 0 | 22.778 | 300.000mm | 200.000mm |  |  | Undefined | 0.000in | 200.000mm | 1150.000mm | Undefined | Undefined | 0° 0' 0.000" |  | 1600.000mm | 300.000mm | 300.000mm | 0.000in | 0.000in | Junction Structure | Undefined |  | SMH 1.2X0.75 | Box | 0 | 0
MH-21673 | SMH 1.2X0.75 | Storm Manhole | 444256.7165 | 1826151.817 | 24.633 | C-855, C-1027 | <None> |  | Yes | 0 | NP A7 LHS | 0+500.00 | 0.05 | Basic | No | 1200.000mm | 750.000mm | 2035.063mm | 0.000in | 1.7351 | Elevation | 0 | 22.898 | 300.000mm | 200.000mm |  |  | Undefined | 0.000in | 200.000mm | 1150.000mm | Undefined | Undefined | 0° 0' 0.000" |  | 1600.000mm | 300.000mm | 300.000mm | 0.000in | 0.000in | Junction Structure | Undefined |  | SMH 1.2X0.75 | Box | 0 | 0
MH-21674 | SMH 1.2X0.6 | Storm Manhole | 444287.9199 | 1826162.2207 | 24.353 | C-1050, C-760, C-10 | ZONE 3A FRL | 24.353 | Yes | 0 | NP C49 RHS | 0+188.05 | -0.0103 | Basic | No | 1200.000mm | 600.000mm | 2078.005mm | 0.000in | 1.778 | Depth | 0 | 22.575 | 300.000mm | 200.000mm |  |  | Undefined | 0.000in | 200.000mm | 1000.000mm | Undefined | Undefined | 0° 0' 0.000" |  | 1600.000mm | 300.000mm | 300.000mm | 0.000in | 0.000in | Junction Structure | Undefined |  | SMH 1.2X0.6 | Box | 0 | 0
MH-21677 | SMH 1.2X0.6 | Storm Manhole | 444539.0582 | 1826162.8237 | 23.821 | C-653, C-1005, C-977 | ZONE 3A FRL | 23.821 | Yes | 0 | NP C52 RHS | 0+187.45 | 0.1568 | Basic | No | 1200.000mm | 600.000mm | 2430.981mm | 0.000in | 2.131 | Elevation | 0 | 21.69 | 300.000mm | 200.000mm |  |  | Undefined | 0.000in | 200.000mm | 1000.000mm | Undefined | Undefined | 0° 0' 0.000" |  | 1600.000mm | 300.000mm | 300.000mm | 0.000in | 0.000in | Junction Structure | Undefined |  | SMH 1.2X0.6 | Box | 0 | 0
MH-21692 | SMH 1.2X0.75 | Storm Manhole | 444889.3977 | 1826410.6619 | 24.557 | C-625, C-639 | ZONE 3A FRL | 24.557 | Yes | 0 | KP B4 RHS | 0+241.16 | 0.017 | Basic | No | 1200.000mm | 750.000mm | 2474.215mm | 0.000in | 2.1742 | Elevation | 0 | 22.383 | 300.000mm | 200.000mm |  |  | Undefined | 0.000in | 200.000mm | 1150.000mm | Undefined | Undefined | 0° 0' 0.000" |  | 1600.000mm | 300.000mm | 300.000mm | 0.000in | 0.000in | Junction Structure | Undefined |  | SMH 1.2X0.75 | Box | 0 | 0
MH-21693 | SMH 1.2X0.75 | Storm Manhole | 444900.0489 | 1826410.3131 | 24.556 | C-553, C-839 | <None> |  | Yes | 0 | KP B4 LHS | 0+241.50 | 0.225 | Basic | No | 1200.000mm | 750.000mm | 2474.485mm | 0.000in | 2.1745 | Elevation | 0 | 22.382 | 300.000mm | 200.000mm |  |  | Undefined | 0.000in | 200.000mm | 1150.000mm | Undefined | Undefined | 0° 0' 0.000" |  | 1600.000mm | 300.000mm | 300.000mm | 0.000in | 0.000in | Junction Structure | Undefined |  | SMH 1.2X0.75 | Box | 0 | 0
MH-21702 | <None> | Storm Manhole | 445028.2175 | 1826329.8921 | 23.69 | C-524, C-522 | ZONE 3A FRL | 23.69 | Yes | 0 | NP B11 RHS | 0+200.00 | 0 | Basic | No | 750.000mm | 1200.000mm | 2836.314mm | 0.000in | 2.5363 | Elevation | 0 | 21.154 | 300.000mm | 200.000mm |  |  | Undefined | 0.000in | 200.000mm | 1600.000mm | Undefined | Undefined | 0° 0' 0.000" |  | 1150.000mm | 300.000mm | 300.000mm | 0.000in | 0.000in | Junction Structure | Undefined |  | SMH 0.75X1.2 | Box | 0 | 0
MH-21703 | <None> | Storm Manhole | 445028.2175 | 1826319.2421 | 23.69 | C-457, C-448 | <None> |  | Yes | 0 | NP B11 LHS | 0+200.00 | 0.15 | Basic | No | 750.000mm | 1200.000mm | 2836.314mm | 0.000in | 2.5363 | Elevation | 0 | 21.154 | 300.000mm | 200.000mm |  |  | Undefined | 0.000in | 200.000mm | 1600.000mm | Undefined | Undefined | 0° 0' 0.000" |  | 1150.000mm | 300.000mm | 300.000mm | 0.000in | 0.000in | Junction Structure | Undefined |  | SMH 0.75X1.2 | Box | 0 | 0
MH-21704 | SMH 0.6X1.2 | Storm Manhole | 445028.2175 | 1826270.4485 | 23.483 | C-402, C-394 | ZONE 3A FRL | 23.483 | Yes | 0 | NP C5 RHS | 0+200.00 | -0.0217 | Basic | No | 600.000mm | 1200.000mm | 2754.778mm | 0.000in | 2.4548 | Elevation | 0 | 21.028 | 300.000mm | 200.000mm |  |  | Undefined | 0.000in | 200.000mm | 1600.000mm | Undefined | Undefined | 0° 0' 0.000" |  | 1000.000mm | 300.000mm | 300.000mm | 0.000in | 0.000in | Junction Structure | Undefined |  | SMH 0.6X1.2 | Box | 0 | 0
MH-21705 | SMH 0.6X1.2 | Storm Manhole | 445028.2175 | 1826261.0235 | 23.483 | C-655, C-647 | <None> |  | Yes | 0 | NP C5 LHS | 0+200.00 | 0.05 | Basic | No | 600.000mm | 1200.000mm | 2895.278mm | 0.000in | 2.5953 | Elevation | 0 | 20.888 | 300.000mm | 200.000mm |  |  | Undefined | 0.000in | 200.000mm | 1600.000mm | Undefined | Undefined | 0° 0' 0.000" |  | 1000.000mm | 300.000mm | 300.000mm | 0.000in | 0.000in | Junction Structure | Undefined |  | SMH 0.6X1.2 | Box | 0 | 0
MH-21706 | <None> | Storm Manhole | 445028.2565 | 1825934.3921 | 22.26 | C-859, C-853 | ZONE 3A FRL (1) (2) (1) | 22.26 | Yes | 0 | NP B16 RHS | 0+199.96 | 0 | Basic | No | 750.000mm | 1200.000mm | 2966.462mm | 0.000in | 2.6665 | Elevation | 0 | 19.594 | 300.000mm | 200.000mm |  |  | Undefined | 0.000in | 200.000mm | 1600.000mm | Undefined | Undefined | 0° 0' 0.000" |  | 1150.000mm | 300.000mm | 300.000mm | 0.000in | 0.000in | Junction Structure | Undefined |  | SMH 0.75X1.2 | Box | 0 | 0
MH-21713 | <None> | Storm Manhole | 445211.5561 | 1826033.6421 | 22.545 | C-194, C-195 | ZONE 3A FRL (1) (2) (1) | 22.545 | Yes | 0 | NP B15 RHS | 0+016.66 | -0.1402 | Basic | No | 750.000mm | 1200.000mm | 2009.298mm | 0.000in | 1.7093 | Elevation | 0 | 20.836 | 300.000mm | 200.000mm |  |  | Undefined | 0.000in | 200.000mm | 1600.000mm | Undefined | Undefined | 0° 0' 0.000" |  | 1150.000mm | 300.000mm | 300.000mm | 0.000in | 0.000in | Junction Structure | Undefined |  | SMH 0.75X1.2 | Box | 0 | 0
MH-21714 | <None> | Storm Manhole | 445225.3413 | 1826033.6421 | 22.504 | C-195 | ZONE 3A FRL (1) (2) (1) | 22.504 | Yes | 0 | NP B15 RHS | 0+002.87 | -0.1761 | Basic | No | 750.000mm | 1200.000mm | 1952.943mm | 0.000in | 1.6529 | Elevation | 0 | 20.851 | 300.000mm | 200.000mm |  |  | Undefined | 0.000in | 200.000mm | 1600.000mm | Undefined | Undefined | 0° 0' 0.000" |  | 1150.000mm | 300.000mm | 300.000mm | 0.000in | 0.000in | Junction Structure | Undefined |  | SMH 0.75X1.2 | Box | 0 | 0
MH-21715 | <None> | Storm Manhole | 445224.835 | 1826022.9921 | 22.505 | C-198 | ZONE 3A FRL (1) (3) | 22.505 | Yes | 0 | NP B15 LHS | 0+003.38 | 0.225 | Basic | No | 750.000mm | 1200.000mm | 1952.461mm | 0.000in | 1.6525 | Elevation | 0 | 20.853 | 300.000mm | 200.000mm |  |  | Undefined | 0.000in | 200.000mm | 1600.000mm | Undefined | Undefined | 0° 0' 0.000" |  | 1150.000mm | 300.000mm | 300.000mm | 0.000in | 0.000in | Junction Structure | Undefined |  | SMH 0.75X1.2 | Box | 0 | 0
MH-21716 | <None> | Storm Manhole | 445211.3527 | 1826022.9921 | 22.546 | C-133, C-198 | ZONE 3A FRL (1) (3) | 22.546 | Yes | 0 | NP B15 LHS | 0+016.86 | 0.225 | Basic | No | 750.000mm | 1200.000mm | 2021.908mm | 0.000in | 1.7219 | Elevation | 0 | 20.824 | 300.000mm | 200.000mm |  |  | Undefined | 0.000in | 200.000mm | 1600.000mm | Undefined | Undefined | 0° 0' 0.000" |  | 1150.000mm | 300.000mm | 300.000mm | 0.000in | 0.000in | Junction Structure | Undefined |  | SMH 0.75X1.2 | Box | 0 | 0
MH-21717 | SMH 0.6X1.2 | Storm Manhole | 445225.8116 | 1825986.7171 | 22.014 | C-205 | ZONE 3A FRL (1) (2) (1) | 22.014 | Yes | 0 | NP C10 RHS | 0+002.40 | -0.1977 | Basic | No | 600.000mm | 1200.000mm | 1955.959mm | 0.000in | 1.656 | Elevation | 0 | 20.358 | 300.000mm | 200.000mm |  |  | Undefined | 0.000in | 200.000mm | 1600.000mm | Undefined | Undefined | 0° 0' 0.000" |  | 1000.000mm | 300.000mm | 300.000mm | 0.000in | 0.000in | Junction Structure | Undefined |  | SMH 0.6X1.2 | Box | 0 | 0
MH-21718 | SMH 0.6X1.2 | Storm Manhole | 445211.0573 | 1825986.7171 | 22.053 | C-203, C-205 | ZONE 3A FRL (1) (2) (1) | 22.053 | Yes | 0 | NP C10 RHS | 0+017.15 | -0.1878 | Basic | No | 600.000mm | 1200.000mm | 2034.436mm | 0.000in | 1.7344 | Depth | 0 | 20.319 | 300.000mm | 200.000mm |  |  | Undefined | 0.000in | 200.000mm | 1600.000mm | Undefined | Undefined | 0° 0' 0.000" |  | 1000.000mm | 300.000mm | 300.000mm | 0.000in | 0.000in | Junction Structure | Undefined |  | SMH 0.6X1.2 | Box | 0 | 0
MH-21719 | SMH 0.6X1.2 | Storm Manhole | 445225.5572 | 1825977.3171 | 22.015 | C-188 | ZONE 3A FRL (1) (3) | 22.015 | Yes | 0 | NP C10 LHS | 0+002.65 | 0.15 | Basic | No | 600.000mm | 1200.000mm | 1952.640mm | 0.000in | 1.6526 | Elevation | 0 | 20.362 | 300.000mm | 200.000mm |  |  | Undefined | 0.000in | 200.000mm | 1600.000mm | Undefined | Undefined | 0° 0' 0.000" |  | 1000.000mm | 300.000mm | 300.000mm | 0.000in | 0.000in | Junction Structure | Undefined |  | SMH 0.6X1.2 | Box | 0 | 0
MH-21720 | SMH 0.6X1.2 | Storm Manhole | 445211.5025 | 1825977.3171 | 22.052 | C-186, C-188 | ZONE 3A FRL (1) (3) | 22.052 | Yes | 0 | NP C10 LHS | 0+016.70 | 0.15 | Basic | No | 600.000mm | 1200.000mm | 2006.245mm | 0.000in | 1.7062 | Elevation | 0 | 20.346 | 300.000mm | 200.000mm |  |  | Undefined | 0.000in | 200.000mm | 1600.000mm | Undefined | Undefined | 0° 0' 0.000" |  | 1000.000mm | 300.000mm | 300.000mm | 0.000in | 0.000in | Junction Structure | Undefined |  | SMH 0.6X1.2 | Box | 0 | 0
MH-21721 | <None> | Storm Manhole | 445226.2562 | 1825934.3921 | 21.723 | C-202 | ZONE 3A FRL (1) (2) (1) | 21.723 | Yes | 0 | NP B16 RHS | 0+001.96 | -0.2447 | Basic | No | 750.000mm | 1200.000mm | 1953.504mm | 0.000in | 1.6535 | Elevation | 0 | 20.069 | 300.000mm | 200.000mm |  |  | Undefined | 0.000in | 200.000mm | 1600.000mm | Undefined | Undefined | 0° 0' 0.000" |  | 1150.000mm | 300.000mm | 300.000mm | 0.000in | 0.000in | Junction Structure | Undefined |  | SMH 0.75X1.2 | Box | 0 | 0
MH-21722 | <None> | Storm Manhole | 445211.3544 | 1825934.3921 | 21.763 | C-204, C-202 | ZONE 3A FRL (1) (2) (1) | 21.763 | Yes | 0 | NP B16 RHS | 0+016.86 | -0.2263 | Basic | No | 750.000mm | 1200.000mm | 2037.992mm | 0.000in | 1.738 | Elevation | 0 | 20.025 | 300.000mm | 200.000mm |  |  | Undefined | 0.000in | 200.000mm | 1600.000mm | Undefined | Undefined | 0° 0' 0.000" |  | 1150.000mm | 300.000mm | 300.000mm | 0.000in | 0.000in | Junction Structure | Undefined |  | SMH 0.75X1.2 | Box | 0 | 0
MH-21723 | <None> | Storm Manhole | 445226.0067 | 1825923.7421 | 21.723 | C-176 | ZONE 3A FRL (1) (3) | 21.723 | Yes | 0 | NP B16 LHS | 0+002.21 | 0.225 | Basic | No | 750.000mm | 1200.000mm | 1953.203mm | 0.000in | 1.6532 | Elevation | 0 | 20.07 | 300.000mm | 200.000mm |  |  | Undefined | 0.000in | 200.000mm | 1600.000mm | Undefined | Undefined | 0° 0' 0.000" |  | 1150.000mm | 300.000mm | 300.000mm | 0.000in | 0.000in | Junction Structure | Undefined |  | SMH 0.75X1.2 | Box | 0 | 0
MH-21724 | <None> | Storm Manhole | 445210.8657 | 1825923.7421 | 21.764 | C-173, C-176 | ZONE 3A FRL (1) (3) | 21.764 | Yes | 0 | NP B16 LHS | 0+017.35 | 0.225 | Basic | No | 750.000mm | 1200.000mm | 2014.338mm | 0.000in | 1.7143 | Elevation | 0 | 20.05 | 300.000mm | 200.000mm |  |  | Undefined | 0.000in | 200.000mm | 1600.000mm | Undefined | Undefined | 0° 0' 0.000" |  | 1150.000mm | 300.000mm | 300.000mm | 0.000in | 0.000in | Junction Structure | Undefined |  | SMH 0.75X1.2 | Box | 0 | 0
MH-21743 | <None> | Storm Manhole | 445205.3231 | 1826386.2421 | 23.345 | C-207, C-76 | <None> |  | Yes | 0 | NP A2 LHS | 0+022.89 | 0.225 | Basic | No | 750.000mm | 1200.000mm | 2035.443mm | 0.000in | 1.7354 | Elevation | 0 | 21.61 | 300.000mm | 200.000mm |  |  | Undefined | 0.000in | 200.000mm | 1600.000mm | Undefined | Undefined | 0° 0' 0.000" |  | 1150.000mm | 300.000mm | 300.000mm | 0.000in | 0.000in | Junction Structure | Undefined |  | SMH 0.75X1.2 | Box | 0 | 0
MH-21744 | SMH 0.75X1.2 | Storm Manhole | 445223.7268 | 1826404.8921 | 23.303 | C-95 | ZONE 3A FRL | 23.303 | Yes | 0 | NP A2 RHS | 0+004.49 | -0.2543 | Basic | No | 750.000mm | 1200.000mm | 1950.543mm | 0.000in | 1.6505 | Depth | 0 | 21.652 | 300.000mm | 200.000mm |  |  | Undefined | 0.000in | 200.000mm | 1600.000mm | Undefined | Undefined | 0° 0' 0.000" |  | 1150.000mm | 300.000mm | 300.000mm | 0.000in | 0.000in | Junction Structure | Undefined |  | SMH 0.75X1.2 | Box | 0 | 0
MH-21745 | <None> | Storm Manhole | 445223.7268 | 1826386.2421 | 23.303 | C-76 | <None> |  | Yes | 0 | NP A2 LHS | 0+004.49 | 0.225 | Basic | No | 750.000mm | 1200.000mm | 1961.550mm | 0.000in | 1.6615 | Elevation | 0 | 21.641 | 300.000mm | 200.000mm |  |  | Undefined | 0.000in | 200.000mm | 1600.000mm | Undefined | Undefined | 0° 0' 0.000" |  | 1150.000mm | 300.000mm | 300.000mm | 0.000in | 0.000in | Junction Structure | Undefined |  | SMH 0.75X1.2 | Box | 0 | 0

## PIPE
Pipe Name | Description | Pipe Style | Start Invert | End Invert | Slope | Start Structure | End Structure | Start Easting | Start Northing | End Easting | End Northing | Rule Set Style | Override Rule Set | Inner Width | Inner Height | Wall Thickness | Reference Alignment | Start Station | End Station | Start Offset | End Offset | Reference Surface | Minimum Cover | Maximum Cover | Start Cover | End Cover | 2D Length (Center to Center) | 3D Length (Center to Center) | 2D Length (To Inside Edge) | 3D Length (To Inside Edge) | Start Direction | End Direction | Flow Direction | Pipe Flow Direction Method | Path Type | Path Radius | Hydraulic Grade Line Up | Hydraulic Grade Line Down | Energy Grade Line Up | Energy Grade Line Down | Flow Rate | Junction Loss | Return Period | Part Type | Part Description | Part Size Name | Shape | Rule Violations | Property Sets
C-1 | 450 x 450 mm Concret [...] | STORM | 22.831 | 22.811 | 0.1% | MH-20913 | MH-17070 | 444820.1052 | 1826607.6755 | 444820.1052 | 1826587.6755 | Basic | No | 450 | 450.000mm | 125.000mm | NP B60 RHS | 0+044.14 | 0+064.14 | 0.0465 | 0.0671 | ZONE 3A FRL | 1.1786 | 1.2547 | 1.1786 | 1.2444 | 20 | 20 | 18.8007 | 18.8007 | 180° 0' 0.000" | 180° 0' 0.000" | Start to End | Start to End | Straight |  | 0 | 0 | 0 | 0 | 0 | 0 | 200% | Pipe | STORM | 450x450 | Rectangular | 2 | 0
C-2 | 450 x 450 mm Concret [...] | STORM | 22.851 | 22.831 | 0.1% | MH-21089 | MH-20913 | 444820.1052 | 1826627.6755 | 444820.1052 | 1826607.6755 | Basic | No | 450 | 450.000mm | 125.000mm | NP B60 RHS | 0+024.14 | 0+044.14 | 0.0259 | 0.0465 | ZONE 3A FRL | 1.0831 | 1.1786 | 1.0831 | 1.1786 | 20 | 20 | 18.8007 | 18.8007 | 180° 0' 0.000" | 180° 0' 0.000" | Start to End | Start to End | Straight |  | 0 | 0 | 0 | 0 | 0 | 0 | 200% | Pipe | STORM | 450x450 | Rectangular | 2 | 0
C-5 | 450 x 450 mm Concret [...] | STORM | 23.52 | 23.475 | 0.23% | MH-19733 | MH-19734 | 444533.6082 | 1826519.6871 | 444533.6082 | 1826499.6871 | Basic | No | 450 | 450.000mm | 125.000mm | NP C48 LHS | 0+000.00 | 0+020.00 | 0 | 0 | <None> | 0 | 0 | 0 | 0 | 20 | 20.0001 | 18.8016 | 18.8016 | 180° 0' 0.000" | 180° 0' 0.000" | Start to End | Start to End | Straight |  | 0 | 0 | 0 | 0 | 0 | 0 | 200% | Pipe | STORM | 450x450 | Rectangular | 1 | 0
C-10 | 600 x 600 mm Concret [...] | STORM | 22.744 | 22.685 | 0.62% | MH-21674 | MH-16572 | 444287.9199 | 1826162.2207 | 444297.4665 | 1826162.1149 | Basic | No | 600 | 600.000mm | 125.000mm | NP C49 CR | 0+009.97 | 0+000.42 | -0.0092 | -0.0049 | <None> | 0 | 0 | 0 | 0 | 9.4722 | 9.4724 | 8.8774 | 8.8776 | 90° 38' 5.988" | 90° 38' 5.988" | Start to End | Start to End | Straight |  | 0 | 0 | 0 | 0 | 0 | 0 | 200% | Pipe | STORM | 600x600 | Rectangular | 1 | 0
C-11 | 450 x 450 mm Concret [...] | STORM | 22.63 | 22.559 | 0.41% | MH-16164 | MH-17389 | 444565.9934 | 1826355.1171 | 444548.6082 | 1826355.1171 | Basic | No | 450 | 450.000mm | 125.000mm | NP C4 RHS | 0+001.56 | 0+018.95 | -0.0251 | 0.0164 | ZONE 3A FRL | 1.0829 | 1.0844 | 1.0829 | 1.0844 | 16.9352 | 16.9353 | 15.738 | 15.7381 | 270° 0' 0.000" | 270° 0' 0.000" | Start to End | Start to End | Straight |  | 0 | 0 | 0 | 0 | 0 | 0 | 200% | Pipe | STORM | 450x450 | Rectangular | 2 | 0
C-14 | 450 x 450 mm Concret [...] | STORM | 23.367 | 23.347 | 0.1% | MH-19128 | MH-19146 | 444256.9415 | 1826222.5909 | 444256.9415 | 1826202.5909 | Basic | No | 450 | 450.000mm | 125.000mm | NP A7 LHS | 0+429.23 | 0+449.23 | -0.175 | -0.175 | <None> | 0 | 0 | 0 | 0 | 20 | 20 | 18.8007 | 18.8007 | 180° 0' 0.000" | 180° 0' 0.000" | Start to End | Start to End | Straight |  | 0 | 0 | 0 | 0 | 0 | 0 | 200% | Pipe | STORM | 450x450 | Rectangular | 1 | 0
C-15 | 450 x 450 mm Concret [...] | STORM | 19.905 | 19.885 | 0.1% | MH-18246 | MH-18419 | 445131.3996 | 1825934.6171 | 445111.3996 | 1825934.6171 | Basic | No | 450 | 450.000mm | 125.000mm | NP B16 RHS | 0+096.82 | 0+116.82 | 0.0975 | 0.1222 | ZONE 3A FRL (1) (2) (1) | 1.5047 | 1.5791 | 1.5047 | 1.5791 | 20 | 20 | 18.8007 | 18.8007 | 270° 0' 0.000" | 270° 0' 0.000" | Start to End | Start to End | Straight |  | 0 | 0 | 0 | 0 | 0 | 0 | 200% | Pipe | STORM | 450x450 | Rectangular | 2 | 0
C-16 | 450 x 450 mm Concret [...] | STORM | 23.461 | 23.43 | 0.15% | MH-19137 | MH-19134 | 444256.9415 | 1826302.5909 | 444256.9415 | 1826282.5909 | Basic | No | 450 | 450.000mm | 125.000mm | NP A7 LHS | 0+349.23 | 0+369.23 | -0.175 | -0.175 | <None> | 0 | 0 | 0 | 0 | 20 | 20 | 18.8011 | 18.8011 | 180° 0' 0.000" | 180° 0' 0.000" | Start to End | Start to End | Straight |  | 0 | 0 | 0 | 0 | 0 | 0 | 200% | Pipe | STORM | 450x450 | Rectangular | 1 | 0
C-18 | 450 x 450 mm Concret [...] | STORM | 23.454 | 23.426 | 0.15% | MH-17480 | MH-17479 | 444402.4082 | 1826445.3171 | 444402.4082 | 1826464.1672 | Basic | No | 450 | 450.000mm | 125.000mm | NP C46 LHS | 0+124.01 | 0+105.16 | 0 | 0.0089 | <None> | 0 | 0 | 0 | 0 | 18.8501 | 18.8501 | 17.6511 | 17.6511 | 0° 0' 0.000" | 0° 0' 0.000" | Start to End | Start to End | Straight |  | 0 | 0 | 0 | 0 | 0 | 0 | 200% | Pipe | STORM | 450x450 | Rectangular | 1 | 0
C-20 | 450 x 450 mm Concret [...] | STORM | 23.177 | 23.153 | 0.15% | MH-20238 | MH-21552 | 444598.6052 | 1826606.8069 | 444598.6052 | 1826590.5167 | Basic | No | 450 | 450.000mm | 125.000mm | NP A8 LHS | 0+436.51 | 0+452.80 | 0 | 0 | <None> | 0 | 0 | 0 | 0 | 16.2902 | 16.2902 | 15.0912 | 15.0912 | 180° 0' 0.000" | 180° 0' 0.000" | Start to End | Start to End | Straight |  | 0 | 0 | 0 | 0 | 0 | 0 | 200% | Pipe | STORM | 450x450 | Rectangular | 1 | 0
C-21 | 450 x 450 mm Concret [...] | STORM | 22.436 | 22.405 | 0.15% | MH-18904 | MH-17283 | 444674.7911 | 1826189.4671 | 444654.7911 | 1826189.4671 | Basic | No | 450 | 450.000mm | 125.000mm | NP C8 RHS | 0+024.23 | 0+044.23 | -0.0175 | -0.0413 | ZONE 3A FRL | 1.1853 | 1.2572 | 1.1853 | 1.2572 | 20 | 20 | 18.8011 | 18.8011 | 270° 0' 0.000" | 270° 0' 0.000" | Start to End | Start to End | Straight |  | 0 | 0 | 0 | 0 | 0 | 0 | 200% | Pipe | STORM | 450x450 | Rectangular | 2 | 0
C-22 | 450 x 450 mm Concret [...] | STORM | 23.164 | 23.134 | 0.15% | MH-17379 | MH-19340 | 444760.5082 | 1826462.7171 | 444780.5082 | 1826462.7171 | Basic | No | 450 | 450.000mm | 125.000mm | NP C1 RHS | 0+065.15 | 0+045.15 | 0 | 0 | ZONE 3A FRL | 1.0883 | 1.0951 | 1.0951 | 1.0883 | 20 | 20 | 18.801 | 18.8011 | 90° 0' 0.000" | 90° 0' 0.000" | Start to End | Start to End | Straight |  | 0 | 0 | 0 | 0 | 0 | 0 | 200% | Pipe | STORM | 450x450 | Rectangular | 2 | 0
C-23 | 450 x 450 mm Concret [...] | STORM | 23.235 | 23.206 | 0.15% | MH-20470 | MH-20469 | 444284.5749 | 1826397.1171 | 444304.5749 | 1826397.1171 | Basic | No | 450 | 450.000mm | 125.000mm | NP B8 RHS | 0+085.15 | 0+065.15 | 0.0565 | 0.0425 | ZONE 3A FRL | 1.1976 | 1.2678 | 1.1976 | 1.2678 | 20 | 20 | 18.801 | 18.801 | 90° 0' 0.000" | 90° 0' 0.000" | Start to End | Start to End | Straight |  | 0 | 0 | 0 | 0 | 0 | 0 | 200% | Pipe | STORM | 450x450 | Rectangular | 2 | 0
C-25 | 450 x 450 mm Concret [...] | STORM | 23.291 | 23.265 | 0.14% | MH-21555 | MH-20261 | 444420.4214 | 1826437.7171 | 444438.7082 | 1826437.7171 | Basic | No | 450 | 450.000mm | 125.000mm | NP B10_1 RHS | 0+056.31 | 0+038.02 | 0.15 | 0.15 | ZONE 3A FRL | 1.4257 | 1.4332 | 1.4257 | 1.4332 | 18.2868 | 18.2869 | 17.0878 | 17.0878 | 90° 0' 0.000" | 90° 0' 0.000" | Start to End | Start to End | Straight |  | 0 | 0 | 0 | 0 | 0 | 0 | 200% | Pipe | STORM | 450x450 | Rectangular | 2 | 0
C-26 | 450 x 450 mm Concret [...] | STORM | 22.948 | 22.919 | 0.15% | MH-20252 | MH-16626 | 444800.5082 | 1826453.0171 | 444820.3302 | 1826453.0171 | Basic | No | 450 | 450.000mm | 125.000mm | NP C1 LHS | 0+025.15 | 0+005.33 | 0 | 0 | <None> | 0 | 0 | 0 | 0 | 19.8225 | 19.8226 | 18.848 | 18.848 | 90° 0' 0.000" | 90° 0' 0.000" | Start to End | Start to End | Straight |  | 0 | 0 | 0 | 0 | 0 | 0 | 200% | Pipe | STORM | 450x450 | Rectangular | 1 | 0
C-28 | 450 x 450 mm Concret [...] | STORM | 23.605 | 23.593 | 0.14% | MH-16453 | MH-16452 | 444382.8749 | 1826428.0171 | 444391.5749 | 1826428.0171 | Basic | No | 450 | 450.000mm | 125.000mm | NP B10_1 LHS | 0+093.85 | 0+085.15 | 1.3931 | 1.3931 | <None> | 0 | 0 | 0 | 0 | 8.2 | 8.2 | 7.001 | 7.001 | 90° 0' 0.000" | 90° 0' 0.000" | Start to End | Start to End | Straight |  | 0 | 0 | 0 | 0 | 0 | 0 | 200% | Pipe | STORM | 450x450 | Rectangular | 1 | 0
C-29 | 450 x 450 mm Concret [...] | STORM | 22.976 | 22.948 | 0.14% | MH-21161 | MH-20252 | 444780.5082 | 1826453.0171 | 444800.5082 | 1826453.0171 | Basic | No | 450 | 450.000mm | 125.000mm | NP C1 LHS | 0+045.15 | 0+025.15 | 0 | 0 | <None> | 0 | 0 | 0 | 0 | 20.5 | 20.5 | 19.301 | 19.301 | 90° 0' 0.000" | 90° 0' 0.000" | Start to End | Start to End | Straight |  | 0 | 0 | 0 | 0 | 0 | 0 | 200% | Pipe | STORM | 450x450 | Rectangular | 1 | 0
C-30 | 450 x 450 mm Concret [...] | STORM | 22.374 | 22.354 | 0.1% | MH-16983 | MH-19347 | 444639.2082 | 1826200.8171 | 444639.2082 | 1826220.8171 | Basic | No | 450 | 450.000mm | 125.000mm | NP C53 LHS | 0+073.75 | 0+053.75 | -0.15 | -0.15 | <None> | 0 | 0 | 0 | 0 | 20 | 20 | 18.8007 | 18.8007 | 0° 0' 0.000" | 0° 0' 0.000" | Start to End | Start to End | Straight |  | 0 | 0 | 0 | 0 | 0 | 0 | 200% | Pipe | STORM | 450x450 | Rectangular | 1 | 0
C-31 | 450 x 450 mm Concret [...] | STORM | 23.426 | 23.399 | 0.13% | MH-17479 | MH-18442 | 444402.4082 | 1826464.1672 | 444402.4082 | 1826484.1672 | Basic | No | 450 | 450.000mm | 125.000mm | NP C46 LHS | 0+105.16 | 0+085.16 | 0.0089 | 0.0187 | <None> | 0 | 0 | 0 | 0 | 20 | 20 | 18.8009 | 18.801 | 0° 0' 0.000" | 0° 0' 0.000" | Start to End | Start to End | Straight |  | 0 | 0 | 0 | 0 | 0 | 0 | 200% | Pipe | STORM | 450x450 | Rectangular | 1 | 0
C-32 | 450 x 450 mm Concret [...] | STORM | 23.331 | 23.311 | 0.1% | MH-20687 | MH-17475 | 444302.8415 | 1826476.167 | 444302.8415 | 1826456.167 | Basic | No | 450 | 450.000mm | 125.000mm | NP C45 RHS | 0+093.15 | 0+113.15 | 0.0181 | 0.011 | ZONE 3A FRL | 1.1347 | 1.1947 | 1.1347 | 1.1947 | 20 | 20 | 18.8007 | 18.8007 | 180° 0' 0.000" | 180° 0' 0.000" | Start to End | Start to End | Straight |  | 0 | 0 | 0 | 0 | 0 | 0 | 200% | Pipe | STORM | 450x450 | Rectangular | 2 | 0
C-33 | 450 x 450 mm Concret [...] | STORM | 23.478 | 23.466 | 0.13% | MH-17271 | MH-20257 | 444393.11 | 1826437.7171 | 444402.01 | 1826437.7171 | Basic | No | 450 | 450.000mm | 125.000mm | NP B10_1 RHS | 0+083.62 | 0+074.72 | 0.15 | 0.15 | ZONE 3A FRL | 1.0699 | 1.1455 | 1.0699 | 1.0815 | 8.9 | 8.9 | 7.7009 | 7.701 | 90° 0' 0.000" | 90° 0' 0.000" | Start to End | Start to End | Straight |  | 0 | 0 | 0 | 0 | 0 | 0 | 200% | Pipe | STORM | 450x450 | Rectangular | 2 | 0
C-34 | 450 x 450 mm Concret [...] | STORM | 23.316 | 23.291 | 0.14% | MH-20257 | MH-21555 | 444402.01 | 1826437.7171 | 444420.4214 | 1826437.7171 | Basic | No | 450 | 450.000mm | 125.000mm | NP B10_1 RHS | 0+074.72 | 0+056.31 | 0.15 | 0.15 | ZONE 3A FRL | 1.2127 | 1.4257 | 1.2315 | 1.4257 | 18.4114 | 18.4114 | 17.2123 | 17.2123 | 90° 0' 0.000" | 90° 0' 0.000" | Start to End | Start to End | Straight |  | 0 | 0 | 0 | 0 | 0 | 0 | 200% | Pipe | STORM | 450x450 | Rectangular | 2 | 0
C-35 | 450 x 450 mm Concret [...] | STORM | 23.265 | 23.238 | 0.14% | MH-20261 | MH-16589 | 444438.7082 | 1826437.7171 | 444458.3832 | 1826437.7171 | Basic | No | 450 | 450.000mm | 125.000mm | NP B10_1 RHS | 0+038.02 | 0+018.35 | 0.15 | 0.15 | ZONE 3A FRL | 1.2492 | 1.435 | 1.4332 | 1.2669 | 19.875 | 19.875 | 18.676 | 18.676 | 90° 0' 0.000" | 90° 0' 0.000" | Start to End | Start to End | Straight |  | 0 | 0 | 0 | 0 | 0 | 0 | 200% | Pipe | STORM | 450x450 | Rectangular | 2 | 0
C-36 | 450 x 450 mm Concret [...] | STORM | 23.31 | 23.283 | 0.13% | MH-19581 | MH-20993 | 444468.0082 | 1826517.1341 | 444468.0082 | 1826497.1341 | Basic | No | 450 | 450.000mm | 125.000mm | NP C47 LHS | 0+020.00 | 0+040.00 | 0 | 0 | <None> | 0 | 0 | 0 | 0 | 20 | 20 | 18.8009 | 18.801 | 180° 0' 0.000" | 180° 0' 0.000" | Start to End | Start to End | Straight |  | 0 | 0 | 0 | 0 | 0 | 0 | 200% | Pipe | STORM | 450x450 | Rectangular | 1 | 0
C-37 | 450 x 450 mm Concret [...] | STORM | 23.003 | 22.976 | 0.14% | MH-17381 | MH-21161 | 444760.5082 | 1826453.0171 | 444780.5082 | 1826453.0171 | Basic | No | 450 | 450.000mm | 125.000mm | NP C1 LHS | 0+065.15 | 0+045.15 | 0 | 0 | <None> | 0 | 0 | 0 | 0 | 19.5 | 19.5 | 18.3009 | 18.301 | 90° 0' 0.000" | 90° 0' 0.000" | Start to End | Start to End | Straight |  | 0 | 0 | 0 | 0 | 0 | 0 | 200% | Pipe | STORM | 450x450 | Rectangular | 1 | 0
C-38 | 450 x 450 mm Concret [...] | STORM | 19.965 | 19.945 | 0.1% | MH-18352 | MH-18353 | 445191.3996 | 1825934.6171 | 445171.3996 | 1825934.6171 | Basic | No | 450 | 450.000mm | 125.000mm | NP B16 RHS | 0+036.82 | 0+056.82 | 0.0233 | 0.0481 | ZONE 3A FRL (1) (2) (1) | 1.2817 | 1.356 | 1.2817 | 1.356 | 20 | 20 | 18.8007 | 18.8007 | 270° 0' 0.000" | 270° 0' 0.000" | Start to End | Start to End | Straight |  | 0 | 0 | 0 | 0 | 0 | 0 | 200% | Pipe | STORM | 450x450 | Rectangular | 2 | 0
C-39 | 450 x 450 mm Concret [...] | STORM | 22.877 | 22.849 | 0.14% | MH-16211 | MH-17878 | 444611.1738 | 1826500.7644 | 444631.1821 | 1826500.7644 | Basic | No | 450 | 450.000mm | 125.000mm | NP D1 LHS | 0+156.59 | 0+136.58 | -0.25 | -0.25 | <None> | 0 | 0 | 0 | 0 | 20.0083 | 20.0083 | 18.8093 | 18.8093 | 90° 0' 0.000" | 90° 0' 0.000" | Start to End | Start to End | Straight |  | 0 | 0 | 0 | 0 | 0 | 0 | 200% | Pipe | STORM | 450x450 | Rectangular | 1 | 0
C-40 | 450 x 450 mm Concret [...] | STORM | 22.486 | 22.478 | 0.11% | MH-17334 | MH-21347 | 444646.6767 | 1826228.4171 | 444639.1332 | 1826228.4171 | Basic | No | 450 | 450.000mm | 125.000mm | NP C6 LHS | 0+084.23 | 0+091.77 | 0 | 0 | <None> | 0 | 0 | 0 | 0 | 7.62 | 7.62 | 6.7192 | 6.7192 | 270° 0' 0.000" | 270° 0' 0.000" | Start to End | Start to End | Straight |  | 0 | 0 | 0 | 0 | 0 | 0 | 200% | Pipe | STORM | 450x450 | Rectangular | 1 | 0
C-41 | 450 x 450 mm Concret [...] | STORM | 23.206 | 23.179 | 0.14% | MH-20469 | MH-20468 | 444304.5749 | 1826397.1171 | 444324.5749 | 1826397.1171 | Basic | No | 450 | 450.000mm | 125.000mm | NP B8 RHS | 0+065.15 | 0+045.15 | 0.0425 | 0.0284 | ZONE 3A FRL | 1.2678 | 1.336 | 1.2678 | 1.336 | 20 | 20 | 18.8009 | 18.801 | 90° 0' 0.000" | 90° 0' 0.000" | Start to End | Start to End | Straight |  | 0 | 0 | 0 | 0 | 0 | 0 | 200% | Pipe | STORM | 450x450 | Rectangular | 2 | 0
C-42 | 450 x 450 mm Concret [...] | STORM | 23.234 | 23.207 | 0.14% | MH-19904 | MH-16890 | 444344.5749 | 1826355.1171 | 444364.2499 | 1826355.1171 | Basic | No | 450 | 450.000mm | 125.000mm | NP B10 RHS | 0+199.18 | 0+179.51 | 0.0913 | 0.0812 | ZONE 3A FRL | 1.103 | 1.2744 | 1.2244 | 1.1202 | 20.075 | 20.075 | 18.876 | 18.876 | 90° 0' 0.000" | 90° 0' 0.000" | Start to End | Start to End | Straight |  | 0 | 0 | 0 | 0 | 0 | 0 | 200% | Pipe | STORM | 450x450 | Rectangular | 2 | 0
C-43 | 450 x 450 mm Concret [...] | STORM | 20.228 | 20.201 | 0.13% | MH-20454 | MH-19682 | 445228.1537 | 1825848.5171 | 445208.1537 | 1825848.5171 | Basic | No | 450 | 450.000mm | 125.000mm | NP A3 LHS | 0+000.07 | 0+020.07 | 0 | 0 | ZONE 3A FRL (1) (3) | 0.8832 | 0.9502 | 0.8832 | 0.9502 | 20 | 20 | 18.8009 | 18.801 | 270° 0' 0.000" | 270° 0' 0.000" | Start to End | Start to End | Straight |  | 0 | 0 | 0 | 0 | 0 | 0 | 200% | Pipe | STORM | 450x450 | Rectangular | 2 | 0
C-44 | 450 x 450 mm Concret [...] | STORM | 23.454 | 23.429 | 0.13% | MH-17478 | MH-17477 | 444392.7082 | 1826445.3171 | 444392.7082 | 1826464.1672 | Basic | No | 450 | 450.000mm | 125.000mm | NP C46 RHS | 0+124.00 | 0+105.15 | 0.0566 | 0.0566 | ZONE 3A FRL | 1.2253 | 1.2424 | 1.2424 | 1.2253 | 18.8501 | 18.8501 | 17.651 | 17.651 | 0° 0' 0.000" | 0° 0' 0.000" | Start to End | Start to End | Straight |  | 0 | 0 | 0 | 0 | 0 | 0 | 200% | Pipe | STORM | 450x450 | Rectangular | 2 | 0
C-45 | 450 x 450 mm Concret [...] | STORM | 23.36 | 23.333 | 0.14% | MH-20962 | MH-20801 | 444458.3082 | 1826537.1341 | 444458.3082 | 1826517.1341 | Basic | No | 450 | 450.000mm | 125.000mm | NP C47 RHS | 0+000.00 | 0+020.00 | -0.0131 | 0.0135 | ZONE 3A FRL | 1.0826 | 1.1496 | 1.0826 | 1.1496 | 20 | 20 | 18.8009 | 18.801 | 180° 0' 0.000" | 180° 0' 0.000" | Start to End | Start to End | Straight |  | 0 | 0 | 0 | 0 | 0 | 0 | 200% | Pipe | STORM | 450x450 | Rectangular | 2 | 0
C-46 | 450 x 450 mm Concret [...] | STORM | 23.122 | 23.096 | 0.13% | MH-20471 | MH-20447 | 444324.5749 | 1826386.0171 | 444344.5749 | 1826386.0171 | Basic | No | 450 | 450.000mm | 125.000mm | NP B8 LHS | 0+045.15 | 0+025.15 | 0 | 0 | <None> | 0 | 0 | 0 | 0 | 20 | 20 | 18.8009 | 18.8009 | 90° 0' 0.000" | 90° 0' 0.000" | Start to End | Start to End | Straight |  | 0 | 0 | 0 | 0 | 0 | 0 | 200% | Pipe | STORM | 450x450 | Rectangular | 1 | 0
C-47 | 450 x 450 mm Concret [...] | STORM | 23.07 | 23.044 | 0.13% | MH-16835 | MH-20571 | 444420.4815 | 1826344.2421 | 444420.4815 | 1826324.4171 | Basic | No | 450 | 450.000mm | 125.000mm | NP B44 RHS | 0+005.32 | 0+025.15 | 0.0133 | 0.0367 | ZONE 3A FRL | 1.0497 | 1.2295 | 1.0677 | 1.1257 | 19.8263 | 19.8263 | 18.8509 | 18.8509 | 180° 0' 0.000" | 180° 0' 0.000" | Start to End | Start to End | Straight |  | 0 | 0 | 0 | 0 | 0 | 0 | 200% | Pipe | STORM | 450x450 | Rectangular | 2 | 0
C-48 | 450 x 450 mm Concret [...] | STORM | 23.026 | 23.003 | 0.17% | MH-17382 | MH-17381 | 444746.6164 | 1826453.0171 | 444760.5082 | 1826453.0171 | Basic | No | 450 | 450.000mm | 125.000mm | NP C1 LHS | 0+079.04 | 0+065.15 | 0 | 0 | <None> | 0 | 0 | 0 | 0 | 13.8659 | 13.8659 | 12.667 | 12.6671 | 90° 0' 0.000" | 90° 0' 0.000" | Start to End | Start to End | Straight |  | 0 | 0 | 0 | 0 | 0 | 0 | 200% | Pipe | STORM | 450x450 | Rectangular | 1 | 0
C-49 | 450 x 450 mm Concret [...] | STORM | 23.34 | 23.32 | 0.1% | MH-20592 | MH-20591 | 444304.5749 | 1826428.0171 | 444324.5749 | 1826428.0171 | Basic | No | 450 | 450.000mm | 125.000mm | NP C2_1 LHS | 0+065.15 | 0+045.15 | 0.0134 | 0.0197 | <None> | 0 | 0 | 0 | 0 | 20 | 20 | 18.8007 | 18.8007 | 90° 0' 0.000" | 90° 0' 0.000" | Start to End | Start to End | Straight |  | 0 | 0 | 0 | 0 | 0 | 0 | 200% | Pipe | STORM | 450x450 | Rectangular | 1 | 0
C-50 | 450 x 450 mm Concret [...] | STORM | 22.497 | 22.476 | 0.11% | MH-20380 | MH-21223 | 444687.8582 | 1826269.0171 | 444667.8582 | 1826269.0171 | Basic | No | 450 | 450.000mm | 125.000mm | NP B12 LHS | 0+060.00 | 0+080.00 | 0 | 0 | <None> | 0 | 0 | 0 | 0 | 20 | 20 | 18.8007 | 18.8007 | 270° 0' 0.000" | 270° 0' 0.000" | Start to End | Start to End | Straight |  | 0 | 0 | 0 | 0 | 0 | 0 | 200% | Pipe | STORM | 450x450 | Rectangular | 1 | 0
C-52 | 450 x 450 mm Concret [...] | STORM | 23.26 | 23.234 | 0.13% | MH-17504 | MH-19904 | 444324.5749 | 1826355.1171 | 444344.5749 | 1826355.1171 | Basic | No | 450 | 450.000mm | 125.000mm | NP B10 RHS | 0+219.18 | 0+199.18 | 0.1016 | 0.0913 | ZONE 3A FRL | 1.1523 | 1.2244 | 1.1523 | 1.2244 | 20 | 20 | 18.8009 | 18.8009 | 90° 0' 0.000" | 90° 0' 0.000" | Start to End | Start to End | Straight |  | 0 | 0 | 0 | 0 | 0 | 0 | 200% | Pipe | STORM | 450x450 | Rectangular | 2 | 0
C-53 | 450 x 450 mm Concret [...] | STORM | 22.832 | 22.812 | 0.1% | MH-20996 | MH-21059 | 444831.2052 | 1826607.6755 | 444831.2052 | 1826587.6755 | Basic | No | 450 | 450.000mm | 125.000mm | NP B60 LHS | 0+044.14 | 0+064.14 | 0 | 0 | <None> | 0 | 0 | 0 | 0 | 20 | 20 | 18.8007 | 18.8007 | 180° 0' 0.000" | 180° 0' 0.000" | Start to End | Start to End | Straight |  | 0 | 0 | 0 | 0 | 0 | 0 | 200% | Pipe | STORM | 450x450 | Rectangular | 1 | 0
C-54 | 450 x 450 mm Concret [...] | STORM | 23.151 | 23.125 | 0.13% | MH-17159 | MH-20908 | 444620.5082 | 1826563.7661 | 444640.5082 | 1826563.7661 | Basic | No | 450 | 450.000mm | 125.000mm | NP B7 LHS | 0+205.15 | 0+185.15 | -0.15 | -0.15 | <None> | 0 | 0 | 0 | 0 | 20 | 20 | 18.8009 | 18.8009 | 90° 0' 0.000" | 90° 0' 0.000" | Start to End | Start to End | Straight |  | 0 | 0 | 0 | 0 | 0 | 0 | 200% | Pipe | STORM | 450x450 | Rectangular | 1 | 0
C-55 | 450 x 450 mm Concret [...] | STORM | 23.055 | 23.035 | 0.13% | MH-21046 | MH-21047 | 444730.2908 | 1826453.0171 | 444714.9127 | 1826453.0171 | Basic | No | 450 | 450.000mm | 125.000mm | NP C1 LHS | 0+095.36 | 0+110.74 | 0 | 0 | <None> | 0 | 0 | 0 | 0 | 15.3781 | 15.3781 | 14.179 | 14.179 | 270° 0' 0.000" | 270° 0' 0.000" | Start to End | Start to End | Straight |  | 0 | 0 | 0 | 0 | 0 | 0 | 200% | Pipe | STORM | 450x450 | Rectangular | 1 | 0
C-56 | 450 x 450 mm Concret [...] | STORM | 20.266 | 20.241 | 0.13% | MH-18818 | MH-18819 | 445191.3996 | 1825986.8671 | 445171.3996 | 1825986.8671 | Basic | No | 450 | 450.000mm | 125.000mm | NP C10 RHS | 0+036.81 | 0+056.81 | -0.0245 | -0.0109 | ZONE 3A FRL (1) (2) (1) | 1.268 | 1.3465 | 1.268 | 1.3465 | 20 | 20 | 18.8009 | 18.8009 | 270° 0' 0.000" | 270° 0' 0.000" | Start to End | Start to End | Straight |  | 0 | 0 | 0 | 0 | 0 | 0 | 200% | Pipe | STORM | 450x450 | Rectangular | 2 | 0
C-57 | 450 x 450 mm Concret [...] | STORM | 23.284 | 23.26 | 0.12% | MH-17505 | MH-17504 | 444305.1415 | 1826355.1171 | 444324.5749 | 1826355.1171 | Basic | No | 450 | 450.000mm | 125.000mm | NP B10 RHS | 0+238.62 | 0+219.18 | 0.1116 | 0.1016 | ZONE 3A FRL | 1.0835 | 1.1523 | 1.0835 | 1.1523 | 19.4334 | 19.4334 | 18.2342 | 18.2342 | 90° 0' 0.000" | 90° 0' 0.000" | Start to End | Start to End | Straight |  | 0 | 0 | 0 | 0 | 0 | 0 | 200% | Pipe | STORM | 450x450 | Rectangular | 2 | 0
C-58 | 450 x 450 mm Concret [...] | STORM | 22.568 | 22.543 | 0.13% | MH-16543 | MH-19035 | 444726.6706 | 1826238.1171 | 444706.6706 | 1826238.1171 | Basic | No | 450 | 450.000mm | 125.000mm | NP C6 RHS | 0+004.23 | 0+024.23 | -0.0136 | -0.0105 | ZONE 3A FRL | 1.083 | 1.1477 | 1.083 | 1.1477 | 20 | 20 | 18.8009 | 18.8009 | 270° 0' 0.000" | 270° 0' 0.000" | Start to End | Start to End | Straight |  | 0 | 0 | 0 | 0 | 0 | 0 | 200% | Pipe | STORM | 450x450 | Rectangular | 2 | 0
C-59 | 450 x 450 mm Concret [...] | STORM | 22.548 | 22.528 | 0.1% | MH-19083 | MH-20523 | 444706.6767 | 1826228.4171 | 444686.6767 | 1826228.4171 | Basic | No | 450 | 450.000mm | 125.000mm | NP C6 LHS | 0+024.23 | 0+044.23 | 0 | 0 | <None> | 0 | 0 | 0 | 0 | 20 | 20 | 18.8007 | 18.8007 | 270° 0' 0.000" | 270° 0' 0.000" | Start to End | Start to End | Straight |  | 0 | 0 | 0 | 0 | 0 | 0 | 200% | Pipe | STORM | 450x450 | Rectangular | 1 | 0
C-60 | 450 x 450 mm Concret [...] | STORM | 22.954 | 22.945 | 0.06% | MH-16343 | MH-16344 | 444771.8589 | 1826516.1661 | 444771.8589 | 1826501.0144 | Basic | No | 450 | 450.000mm | 125.000mm | NP D8 LHS | 0+053.15 | 0+068.30 | 0 | 0 | <None> | 0 | 0 | 0 | 0 | 15.1047 | 15.1047 | 14.0521 | 14.0521 | 180° 0' 0.000" | 180° 0' 0.000" | Start to End | Start to End | Straight |  | 0 | 0 | 0 | 0 | 0 | 0 | 200% | Pipe | STORM | 450x450 | Rectangular | 1 | 0
C-61 | 450 x 450 mm Concret [...] | STORM | 23.042 | 23.017 | 0.11% | MH-20640 | MH-20641 | 444579.5052 | 1826564.667 | 444579.5052 | 1826542.667 | Basic | No | 450 | 450.000mm | 125.000mm | NP A8 RHS | 0+478.65 | 0+500.65 | 0.0291 | 0.0335 | ZONE 3A FRL | 1.0751 | 1.1187 | 1.0871 | 1.1118 | 22 | 22 | 20.8008 | 20.8008 | 180° 0' 0.000" | 180° 0' 0.000" | Start to End | Start to End | Straight |  | 0 | 0 | 0 | 0 | 0 | 0 | 200% | Pipe | STORM | 450x450 | Rectangular | 2 | 0
C-62 | 450 x 450 mm Concret [...] | STORM | 23.429 | 23.404 | 0.12% | MH-17477 | MH-18160 | 444392.7082 | 1826464.1672 | 444392.7082 | 1826484.1672 | Basic | No | 450 | 450.000mm | 125.000mm | NP C46 RHS | 0+105.15 | 0+085.15 | 0.0566 | 0.0566 | ZONE 3A FRL | 1.2109 | 1.2253 | 1.2253 | 1.2109 | 20 | 20 | 18.8009 | 18.8009 | 0° 0' 0.000" | 0° 0' 0.000" | Start to End | Start to End | Straight |  | 0 | 0 | 0 | 0 | 0 | 0 | 200% | Pipe | STORM | 450x450 | Rectangular | 2 | 0
C-63 | 450 x 450 mm Concret [...] | STORM | 23.138 | 23.118 | 0.1% | MH-20870 | MH-20919 | 444660.5082 | 1826574.8661 | 444680.5082 | 1826574.8661 | Basic | No | 450 | 450.000mm | 125.000mm | NP B7 RHS | 0+165.15 | 0+145.15 | 0.0923 | 0.1026 | ZONE 3A FRL | 1.3089 | 1.3671 | 1.3089 | 1.3671 | 20 | 20 | 18.8007 | 18.8007 | 90° 0' 0.000" | 90° 0' 0.000" | Start to End | Start to End | Straight |  | 0 | 0 | 0 | 0 | 0 | 0 | 200% | Pipe | STORM | 450x450 | Rectangular | 2 | 0
C-65 | 450 x 450 mm Concret [...] | STORM | 22.528 | 22.507 | 0.11% | MH-20523 | MH-20522 | 444686.6767 | 1826228.4171 | 444666.6767 | 1826228.4171 | Basic | No | 450 | 450.000mm | 125.000mm | NP C6 LHS | 0+044.23 | 0+064.23 | 0 | 0 | <None> | 0 | 0 | 0 | 0 | 20 | 20 | 18.8007 | 18.8007 | 270° 0' 0.000" | 270° 0' 0.000" | Start to End | Start to End | Straight |  | 0 | 0 | 0 | 0 | 0 | 0 | 200% | Pipe | STORM | 450x450 | Rectangular | 1 | 0
C-67 | 450 x 450 mm Concret [...] | STORM | 23.081 | 23.05 | 0.15% | MH-19794 | MH-19792 | 444287.8415 | 1826265.8171 | 444287.8415 | 1826245.8171 | Basic | No | 450 | 450.000mm | 125.000mm | NP C49 RHS | 0+084.45 | 0+104.45 | 0.0298 | 0.0372 | ZONE 3A FRL | 0.9674 | 0.9934 | 0.9934 | 0.9674 | 20 | 20 | 18.8011 | 18.8011 | 180° 0' 0.000" | 180° 0' 0.000" | Start to End | Start to End | Straight |  | 0 | 0 | 0 | 0 | 0 | 0 | 200% | Pipe | STORM | 450x450 | Rectangular | 2 | 0
C-68 | 0.45 X 0.45 | STORM | 22.354 | 22.346 | 0.11% | MH-19347 | MH-21347 | 444639.2082 | 1826220.8171 | 444639.2082 | 1826228.4171 | Basic | No | 450 | 450.000mm | 125.000mm | NP C53 LHS | 0+053.75 | 0+046.15 | -0.15 | -0.15 | <None> | 0 | 0 | 0 | 0 | 7.9 | 7.9 | 6.7007 | 6.7007 | 0° 0' 0.000" | 0° 0' 0.000" | Start to End | Start to End | Straight |  | 0 | 0 | 0 | 0 | 0 | 0 | 200% | Pipe | STORM | 450x450 | Rectangular | 1 | 0
C-69 | 450 x 450 mm Concret [...] | STORM | 23.16 | 23.14 | 0.1% | MH-19020 | MH-18966 | 444694.9127 | 1826462.7171 | 444674.9127 | 1826462.7171 | Basic | No | 450 | 450.000mm | 125.000mm | NP C1 RHS | 0+130.74 | 0+150.74 | 0 | 0 | ZONE 3A FRL | 1.1082 | 1.1158 | 1.1158 | 1.1082 | 20 | 20 | 18.8007 | 18.8007 | 270° 0' 0.000" | 270° 0' 0.000" | Start to End | Start to End | Straight |  | 0 | 0 | 0 | 0 | 0 | 0 | 200% | Pipe | STORM | 450x450 | Rectangular | 2 | 0
C-70 | 450 x 450 mm Concret [...] | STORM | 23.125 | 23.105 | 0.1% | MH-20908 | MH-20907 | 444640.5082 | 1826563.7661 | 444660.5082 | 1826563.7661 | Basic | No | 450 | 450.000mm | 125.000mm | NP B7 LHS | 0+185.15 | 0+165.15 | -0.15 | -0.15 | <None> | 0 | 0 | 0 | 0 | 20 | 20 | 18.8007 | 18.8007 | 90° 0' 0.000" | 90° 0' 0.000" | Start to End | Start to End | Straight |  | 0 | 0 | 0 | 0 | 0 | 0 | 200% | Pipe | STORM | 450x450 | Rectangular | 1 | 0
C-71 | 450 x 450 mm Concret [...] | STORM | 22.517 | 22.497 | 0.1% | MH-19996 | MH-20380 | 444707.8582 | 1826269.0171 | 444687.8582 | 1826269.0171 | Basic | No | 450 | 450.000mm | 125.000mm | NP B12 LHS | 0+040.00 | 0+060.00 | 0 | 0 | <None> | 0 | 0 | 0 | 0 | 20 | 20 | 18.8007 | 18.8007 | 270° 0' 0.000" | 270° 0' 0.000" | Start to End | Start to End | Straight |  | 0 | 0 | 0 | 0 | 0 | 0 | 200% | Pipe | STORM | 450x450 | Rectangular | 1 | 0
C-72 | 450 x 450 mm Concret [...] | STORM | 22.978 | 22.954 | 0.12% | MH-17781 | MH-16343 | 444771.8589 | 1826536.1661 | 444771.8589 | 1826516.1661 | Basic | No | 450 | 450.000mm | 125.000mm | NP D8 LHS | 0+033.15 | 0+053.15 | 0 | 0 | <None> | 0 | 0 | 0 | 0 | 20 | 20 | 18.8008 | 18.8009 | 180° 0' 0.000" | 180° 0' 0.000" | Start to End | Start to End | Straight |  | 0 | 0 | 0 | 0 | 0 | 0 | 200% | Pipe | STORM | 450x450 | Rectangular | 1 | 0
C-73 | 450 x 450 mm Concret [...] | STORM | 23.18 | 23.16 | 0.1% | MH-19019 | MH-19020 | 444714.9127 | 1826462.7171 | 444694.9127 | 1826462.7171 | Basic | No | 450 | 450.000mm | 125.000mm | NP C1 RHS | 0+110.74 | 0+130.74 | 0 | 0 | ZONE 3A FRL | 1.1081 | 1.1158 | 1.1081 | 1.1158 | 20 | 20 | 18.8007 | 18.8007 | 270° 0' 0.000" | 270° 0' 0.000" | Start to End | Start to End | Straight |  | 0 | 0 | 0 | 0 | 0 | 0 | 200% | Pipe | STORM | 450x450 | Rectangular | 2 | 0
C-74 | 450 x 450 mm Concret [...] | STORM | 23.36 | 23.34 | 0.1% | MH-17251 | MH-20592 | 444284.5749 | 1826428.0171 | 444304.5749 | 1826428.0171 | Basic | No | 450 | 450.000mm | 125.000mm | NP C2_1 LHS | 0+085.15 | 0+065.15 | 0.007 | 0.0134 | <None> | 0 | 0 | 0 | 0 | 20 | 20 | 18.8007 | 18.8007 | 90° 0' 0.000" | 90° 0' 0.000" | Start to End | Start to End | Straight |  | 0 | 0 | 0 | 0 | 0 | 0 | 200% | Pipe | STORM | 450x450 | Rectangular | 1 | 0
C-76 | 450 x 450 mm Concret [...] | STORM | 21.641 | 21.61 | 0.17% | MH-21745 | MH-21743 | 445223.7268 | 1826386.0171 | 445205.3231 | 1826386.0171 | Basic | No | 450 | 450.000mm | 125.000mm | NP A2 LHS | 0+004.49 | 0+022.89 | 0 | 0 | <None> | 0 | 0 | 0 | 0 | 18.4037 | 18.4037 | 17.2049 | 17.2049 | 270° 0' 0.000" | 270° 0' 0.000" | Start to End | Start to End | Straight |  | 0 | 0 | 0 | 0 | 0 | 0 | 200% | Pipe | STORM | 450x450 | Rectangular | 1 | 0
C-77 | 450 x 450 mm Concret [...] | STORM | 21.185 | 21.161 | 0.12% | MH-18192 | MH-18193 | 445178.5669 | 1826270.5985 | 445158.5669 | 1826270.5985 | Basic | No | 450 | 450.000mm | 125.000mm | NP C5 RHS | 0+049.65 | 0+069.65 | -0.0381 | -0.0159 | ZONE 3A FRL | 1.2131 | 1.3053 | 1.2131 | 1.3053 | 20 | 20 | 18.8008 | 18.8009 | 270° 0' 0.000" | 270° 0' 0.000" | Start to End | Start to End | Straight |  | 0 | 0 | 0 | 0 | 0 | 0 | 200% | Pipe | STORM | 450x450 | Rectangular | 2 | 0
C-78 | 450 x 450 mm Concret [...] | STORM | 23.037 | 23.01 | 0.12% | MH-19140 | MH-19142 | 444256.9415 | 1826342.5909 | 444256.9415 | 1826364.822 | Basic | No | 450 | 450.000mm | 125.000mm | NP A7 LHS | 0+309.23 | 0+287.00 | -0.175 | -0.175 | <None> | 0 | 0 | 0 | 0 | 22.2311 | 22.2311 | 21.032 | 21.032 | 0° 0' 0.000" | 0° 0' 0.000" | Start to End | Start to End | Straight |  | 0 | 0 | 0 | 0 | 0 | 0 | 200% | Pipe | STORM | 450x450 | Rectangular | 1 | 0
C-79 | 450 x 450 mm Concret [...] | STORM | 22.543 | 22.519 | 0.12% | MH-19035 | MH-18931 | 444706.6706 | 1826238.1171 | 444686.6706 | 1826238.1171 | Basic | No | 450 | 450.000mm | 125.000mm | NP C6 RHS | 0+024.23 | 0+044.23 | -0.0105 | -0.0074 | ZONE 3A FRL | 1.1477 | 1.2113 | 1.1477 | 1.2113 | 20 | 20 | 18.8008 | 18.8009 | 270° 0' 0.000" | 270° 0' 0.000" | Start to End | Start to End | Straight |  | 0 | 0 | 0 | 0 | 0 | 0 | 200% | Pipe | STORM | 450x450 | Rectangular | 2 | 0
C-80 | 450 x 450 mm Concret [...] | STORM | 22.585 | 22.576 | 0.11% | MH-16423 | MH-16424 | 444743.3127 | 1826405.4171 | 444743.3127 | 1826396.8921 | Basic | No | 450 | 450.000mm | 125.000mm | NP D9 LHS | 0+052.45 | 0+060.97 | 0 | 0 | <None> | 0 | 0 | 0 | 0 | 8.5303 | 8.5303 | 7.5507 | 7.5507 | 180° 0' 0.000" | 180° 0' 0.000" | Start to End | Start to End | Straight |  | 0 | 0 | 0 | 0 | 0 | 0 | 200% | Pipe | STORM | 450x450 | Rectangular | 1 | 0
C-81 | 450 x 450 mm Concret [...] | STORM | 23.404 | 23.38 | 0.13% | MH-18160 | MH-18035 | 444392.7082 | 1826484.1672 | 444392.7082 | 1826503.1672 | Basic | No | 450 | 450.000mm | 125.000mm | NP C46 RHS | 0+085.15 | 0+066.15 | 0.0566 | 0.0566 | ZONE 3A FRL | 1.2107 | 1.2224 | 1.2109 | 1.2224 | 19 | 19 | 18.4004 | 18.4005 | 0° 0' 0.000" | 0° 0' 0.000" | Start to End | Start to End | Straight |  | 0 | 0 | 0 | 0 | 0 | 0 | 200% | Pipe | STORM | 450x450 | Rectangular | 2 | 0
C-82 | 450 x 450 mm Concret [...] | STORM | 20.201 | 20.178 | 0.12% | MH-19682 | MH-19683 | 445208.1537 | 1825848.5171 | 445188.1537 | 1825848.5171 | Basic | No | 450 | 450.000mm | 125.000mm | NP A3 LHS | 0+020.07 | 0+040.07 | 0 | 0 | ZONE 3A FRL (1) (3) | 0.9502 | 1.0132 | 0.9502 | 1.0132 | 20 | 20 | 18.8008 | 18.8008 | 270° 0' 0.000" | 270° 0' 0.000" | Start to End | Start to End | Straight |  | 0 | 0 | 0 | 0 | 0 | 0 | 200% | Pipe | STORM | 450x450 | Rectangular | 2 | 0
C-83 | 450 x 450 mm Concret [...] | STORM | 22.557 | 22.533 | 0.12% | MH-19644 | MH-19645 | 444747.8582 | 1826280.1171 | 444727.8582 | 1826280.1171 | Basic | No | 450 | 450.000mm | 125.000mm | NP B12 RHS | 0+000.00 | 0+020.00 | -0.0254 | -0.0078 | ZONE 3A FRL | 1.0827 | 1.1646 | 1.0827 | 1.1646 | 20 | 20 | 18.8008 | 18.8009 | 270° 0' 0.000" | 270° 0' 0.000" | Start to End | Start to End | Straight |  | 0 | 0 | 0 | 0 | 0 | 0 | 200% | Pipe | STORM | 450x450 | Rectangular | 2 | 0
C-84 | 450 x 450 mm Concret [...] | STORM | 20.123 | 20.099 | 0.12% | MH-17413 | MH-20103 | 445206.5669 | 1825867.6171 | 445186.5669 | 1825867.6171 | Basic | No | 450 | 450.000mm | 125.000mm | NP A3 RHS | 0+021.65 | 0+041.65 | 0.0266 | 0.0345 | ZONE 3A FRL (1) (2) (1) | 1.0314 | 1.0954 | 1.0314 | 1.0954 | 20 | 20 | 18.8008 | 18.8009 | 270° 0' 0.000" | 270° 0' 0.000" | Start to End | Start to End | Straight |  | 0 | 0 | 0 | 0 | 0 | 0 | 200% | Pipe | STORM | 450x450 | Rectangular | 2 | 0
C-85 | 450 x 450 mm Concret [...] | STORM | 23.035 | 23.015 | 0.1% | MH-21047 | MH-21164 | 444714.9127 | 1826453.0171 | 444694.9127 | 1826453.0171 | Basic | No | 450 | 450.000mm | 125.000mm | NP C1 LHS | 0+110.74 | 0+130.74 | 0 | 0 | <None> | 0 | 0 | 0 | 0 | 20 | 20 | 18.8007 | 18.8007 | 270° 0' 0.000" | 270° 0' 0.000" | Start to End | Start to End | Straight |  | 0 | 0 | 0 | 0 | 0 | 0 | 200% | Pipe | STORM | 450x450 | Rectangular | 1 | 0
C-87 | 450 x 450 mm Concret [...] | STORM | 22.92 | 22.899 | 0.11% | MH-20968 | MH-20969 | 444579.5052 | 1826502.667 | 444579.5052 | 1826482.667 | Basic | No | 450 | 450.000mm | 125.000mm | NP A8 RHS | 0+540.65 | 0+560.65 | 0.0416 | 0.0456 | ZONE 3A FRL | 1.0707 | 1.1142 | 1.0828 | 1.1076 | 20 | 20 | 18.8007 | 18.8007 | 180° 0' 0.000" | 180° 0' 0.000" | Start to End | Start to End | Straight |  | 0 | 0 | 0 | 0 | 0 | 0 | 200% | Pipe | STORM | 450x450 | Rectangular | 2 | 0
C-88 | 450 x 450 mm Concret [...] | STORM | 22.856 | 22.832 | 0.12% | MH-20995 | MH-20996 | 444831.2052 | 1826627.6755 | 444831.2052 | 1826607.6755 | Basic | No | 450 | 450.000mm | 125.000mm | NP B60 LHS | 0+024.14 | 0+044.14 | 0 | 0 | <None> | 0 | 0 | 0 | 0 | 20 | 20 | 18.8008 | 18.8009 | 180° 0' 0.000" | 180° 0' 0.000" | Start to End | Start to End | Straight |  | 0 | 0 | 0 | 0 | 0 | 0 | 200% | Pipe | STORM | 450x450 | Rectangular | 1 | 0
C-89 | 450 x 450 mm Concret [...] | STORM | 20.156 | 20.136 | 0.1% | MH-18621 | MH-18622 | 445168.1537 | 1825848.5171 | 445148.1537 | 1825848.5171 | Basic | No | 450 | 450.000mm | 125.000mm | NP A3 LHS | 0+060.07 | 0+080.07 | 0 | 0 | ZONE 3A FRL (1) (3) | 1.0752 | 1.1352 | 1.0752 | 1.1352 | 20 | 20 | 18.8007 | 18.8007 | 270° 0' 0.000" | 270° 0' 0.000" | Start to End | Start to End | Straight |  | 0 | 0 | 0 | 0 | 0 | 0 | 200% | Pipe | STORM | 450x450 | Rectangular | 2 | 0
C-90 | 450 x 450 mm Concret [...] | STORM | 21.208 | 21.185 | 0.11% | MH-19648 | MH-18192 | 445198.5669 | 1826270.5985 | 445178.5669 | 1826270.5985 | Basic | No | 450 | 450.000mm | 125.000mm | NP C5 RHS | 0+029.65 | 0+049.65 | -0.0602 | -0.0381 | ZONE 3A FRL | 1.1219 | 1.2131 | 1.1219 | 1.2131 | 20 | 20 | 18.8008 | 18.8008 | 270° 0' 0.000" | 270° 0' 0.000" | Start to End | Start to End | Straight |  | 0 | 0 | 0 | 0 | 0 | 0 | 200% | Pipe | STORM | 450x450 | Rectangular | 2 | 0
C-91 | 450 x 450 mm Concret [...] | STORM | 23.221 | 23.198 | 0.12% | MH-21083 | MH-16891 | 444345.9749 | 1826344.0171 | 444365.6499 | 1826344.0171 | Basic | No | 450 | 450.000mm | 125.000mm | NP B10 LHS | 0+197.78 | 0+178.11 | 0 | 0 | <None> | 0 | 0 | 0 | 0 | 19.975 | 19.975 | 18.7758 | 18.7758 | 90° 0' 0.000" | 90° 0' 0.000" | Start to End | Start to End | Straight |  | 0 | 0 | 0 | 0 | 0 | 0 | 200% | Pipe | STORM | 450x450 | Rectangular | 1 | 0
C-92 | 450 x 450 mm Concret [...] | STORM | 22.405 | 22.387 | 0.11% | MH-17283 | MH-16984 | 444654.7911 | 1826189.4671 | 444639.0582 | 1826189.9171 | Basic | No | 450 | 450.000mm | 125.000mm | NP C8 RHS | 0+044.23 | 0+059.96 | -0.0413 | 0.39 | ZONE 3A FRL | 1.1557 | 1.3278 | 1.2572 | 1.1735 | 15.7444 | 15.7444 | 14.8396 | 14.8396 | 271° 38' 18.065" | 271° 38' 18.065" | Start to End | Start to End | Straight |  | 0 | 0 | 0 | 0 | 0 | 0 | 200% | Pipe | STORM | 450x450 | Rectangular | 2 | 0
C-93 | 450 x 450 mm Concret [...] | STORM | 23.179 | 23.156 | 0.12% | MH-20468 | MH-18702 | 444324.5749 | 1826397.1171 | 444344.5749 | 1826397.1171 | Basic | No | 450 | 450.000mm | 125.000mm | NP B8 RHS | 0+045.15 | 0+025.15 | 0.0284 | 0.0143 | ZONE 3A FRL | 1.336 | 1.4002 | 1.336 | 1.4002 | 20 | 20 | 18.8008 | 18.8008 | 90° 0' 0.000" | 90° 0' 0.000" | Start to End | Start to End | Straight |  | 0 | 0 | 0 | 0 | 0 | 0 | 200% | Pipe | STORM | 450x450 | Rectangular | 2 | 0
C-95 | 450 x 450 mm Concret [...] | STORM | 21.652 | 21.622 | 0.16% | MH-21744 | MH-21049 | 445223.7268 | 1826405.1171 | 445204.8669 | 1826405.1171 | Basic | No | 450 | 450.000mm | 125.000mm | NP A2 RHS | 0+004.49 | 0+023.35 | -0.0293 | -0.006 | ZONE 3A FRL | 1.08 | 1.154 | 1.08 | 1.154 | 18.8599 | 18.8599 | 17.661 | 17.661 | 270° 0' 0.000" | 270° 0' 0.000" | Start to End | Start to End | Straight |  | 0 | 0 | 0 | 0 | 0 | 0 | 200% | Pipe | STORM | 450x450 | Rectangular | 2 | 0
C-96 | 450 x 450 mm Concret [...] | STORM | 22.519 | 22.496 | 0.12% | MH-18931 | MH-18926 | 444686.6706 | 1826238.1171 | 444666.6706 | 1826238.1171 | Basic | No | 450 | 450.000mm | 125.000mm | NP C6 RHS | 0+044.23 | 0+064.23 | -0.0074 | -0.0043 | ZONE 3A FRL | 1.2113 | 1.2739 | 1.2113 | 1.2739 | 20 | 20 | 18.8008 | 18.8008 | 270° 0' 0.000" | 270° 0' 0.000" | Start to End | Start to End | Straight |  | 0 | 0 | 0 | 0 | 0 | 0 | 200% | Pipe | STORM | 450x450 | Rectangular | 2 | 0
C-97 | 450 x 450 mm Concret [...] | STORM | 23.021 | 23.001 | 0.12% | MH-20289 | MH-18579 | 444598.6052 | 1826564.17 | 444598.6052 | 1826546.8069 | Basic | No | 450 | 450.000mm | 125.000mm | NP A8 LHS | 0+479.15 | 0+496.51 | 0 | 0 | <None> | 0 | 0 | 0 | 0 | 17.3631 | 17.3632 | 16.164 | 16.164 | 180° 0' 0.000" | 180° 0' 0.000" | Start to End | Start to End | Straight |  | 0 | 0 | 0 | 0 | 0 | 0 | 200% | Pipe | STORM | 450x450 | Rectangular | 1 | 0
C-98 | 450 x 450 mm Concret [...] | STORM | 23.244 | 23.221 | 0.11% | MH-21178 | MH-21083 | 444325.9749 | 1826344.0171 | 444345.9749 | 1826344.0171 | Basic | No | 450 | 450.000mm | 125.000mm | NP B10 LHS | 0+217.78 | 0+197.78 | 0 | 0 | <None> | 0 | 0 | 0 | 0 | 20 | 20 | 18.8008 | 18.8008 | 90° 0' 0.000" | 90° 0' 0.000" | Start to End | Start to End | Straight |  | 0 | 0 | 0 | 0 | 0 | 0 | 200% | Pipe | STORM | 450x450 | Rectangular | 1 | 0
C-99 | 450 x 450 mm Concret [...] | STORM | 23.017 | 22.994 | 0.11% | MH-20641 | MH-20967 | 444579.5052 | 1826542.667 | 444579.5052 | 1826522.667 | Basic | No | 450 | 450.000mm | 125.000mm | NP A8 RHS | 0+500.65 | 0+520.65 | 0.0335 | 0.0375 | ZONE 3A FRL | 1.0941 | 1.1118 | 1.1118 | 1.0941 | 20 | 20 | 18.8008 | 18.8008 | 180° 0' 0.000" | 180° 0' 0.000" | Start to End | Start to End | Straight |  | 0 | 0 | 0 | 0 | 0 | 0 | 200% | Pipe | STORM | 450x450 | Rectangular | 2 | 0
C-101 | 450 x 450 mm Concret [...] | STORM | 23.43 | 23.407 | 0.11% | MH-19134 | MH-19131 | 444256.9415 | 1826282.5909 | 444256.9415 | 1826262.5909 | Basic | No | 450 | 450.000mm | 125.000mm | NP A7 LHS | 0+369.23 | 0+389.23 | -0.175 | -0.175 | <None> | 0 | 0 | 0 | 0 | 20 | 20 | 18.8008 | 18.8008 | 180° 0' 0.000" | 180° 0' 0.000" | Start to End | Start to End | Straight |  | 0 | 0 | 0 | 0 | 0 | 0 | 200% | Pipe | STORM | 450x450 | Rectangular | 1 | 0
C-103 | 450 x 450 mm Concret [...] | STORM | 22.533 | 22.51 | 0.11% | MH-19645 | MH-20383 | 444727.8582 | 1826280.1171 | 444707.8582 | 1826280.1171 | Basic | No | 450 | 450.000mm | 125.000mm | NP B12 RHS | 0+020.00 | 0+040.00 | -0.0078 | 0.0098 | ZONE 3A FRL | 1.1646 | 1.2455 | 1.1646 | 1.2455 | 20 | 20 | 18.8008 | 18.8008 | 270° 0' 0.000" | 270° 0' 0.000" | Start to End | Start to End | Straight |  | 0 | 0 | 0 | 0 | 0 | 0 | 200% | Pipe | STORM | 450x450 | Rectangular | 2 | 0
C-104 | 450 x 450 mm Concret [...] | STORM | 23.096 | 23.074 | 0.11% | MH-20447 | MH-16848 | 444344.5749 | 1826386.0171 | 444364.3999 | 1826386.0171 | Basic | No | 450 | 450.000mm | 125.000mm | NP B8 LHS | 0+025.15 | 0+005.33 | 0 | 0 | <None> | 0 | 0 | 0 | 0 | 19.8263 | 19.8263 | 18.8508 | 18.8508 | 90° 0' 0.000" | 90° 0' 0.000" | Start to End | Start to End | Straight |  | 0 | 0 | 0 | 0 | 0 | 0 | 200% | Pipe | STORM | 450x450 | Rectangular | 1 | 0
C-105 | 450 x 450 mm Concret [...] | STORM | 23.156 | 23.134 | 0.11% | MH-18702 | MH-16847 | 444344.5749 | 1826397.1171 | 444364.2499 | 1826397.1171 | Basic | No | 450 | 450.000mm | 125.000mm | NP B8 RHS | 0+025.15 | 0+005.47 | 0.0143 | 0.0005 | ZONE 3A FRL | 1.2862 | 1.4597 | 1.4002 | 1.2945 | 19.8263 | 19.8263 | 18.8508 | 18.8508 | 90° 0' 0.000" | 90° 0' 0.000" | Start to End | Start to End | Straight |  | 0 | 0 | 0 | 0 | 0 | 0 | 200% | Pipe | STORM | 450x450 | Rectangular | 2 | 0
C-107 | 450 x 450 mm Concret [...] | STORM | 20.22 | 20.2 | 0.1% | MH-19686 | MH-19048 | 445151.3996 | 1825986.8671 | 445131.3996 | 1825986.8671 | Basic | No | 450 | 450.000mm | 125.000mm | NP C10 RHS | 0+076.81 | 0+096.81 | 0.0026 | 0.0162 | ZONE 3A FRL (1) (2) (1) | 1.4211 | 1.4946 | 1.4211 | 1.4946 | 20 | 20 | 18.8007 | 18.8007 | 270° 0' 0.000" | 270° 0' 0.000" | Start to End | Start to End | Straight |  | 0 | 0 | 0 | 0 | 0 | 0 | 200% | Pipe | STORM | 450x450 | Rectangular | 2 | 0
C-108 | 450 x 450 mm Concret [...] | STORM | 23.267 | 23.244 | 0.11% | MH-21248 | MH-21178 | 444305.1415 | 1826344.0171 | 444325.9749 | 1826344.0171 | Basic | No | 450 | 450.000mm | 125.000mm | NP B10 LHS | 0+238.62 | 0+217.78 | 0 | 0 | <None> | 0 | 0 | 0 | 0 | 20.8333 | 20.8334 | 19.6341 | 19.6341 | 90° 0' 0.000" | 90° 0' 0.000" | Start to End | Start to End | Straight |  | 0 | 0 | 0 | 0 | 0 | 0 | 200% | Pipe | STORM | 450x450 | Rectangular | 1 | 0
C-109 | 450 x 450 mm Concret [...] | STORM | 21.161 | 21.138 | 0.11% | MH-18193 | MH-19907 | 445158.5669 | 1826270.5985 | 445138.5669 | 1826270.5985 | Basic | No | 450 | 450.000mm | 125.000mm | NP C5 RHS | 0+069.65 | 0+089.65 | -0.0159 | 0.0062 | ZONE 3A FRL | 1.3053 | 1.3965 | 1.3053 | 1.3965 | 20 | 20 | 18.8008 | 18.8008 | 270° 0' 0.000" | 270° 0' 0.000" | Start to End | Start to End | Straight |  | 0 | 0 | 0 | 0 | 0 | 0 | 200% | Pipe | STORM | 450x450 | Rectangular | 2 | 0
C-110 | 450 x 450 mm Concret [...] | STORM | 22.993 | 22.971 | 0.11% | MH-21165 | MH-21162 | 444674.9127 | 1826453.0171 | 444654.9127 | 1826453.0171 | Basic | No | 450 | 450.000mm | 125.000mm | NP C1 LHS | 0+150.74 | 0+170.74 | 0 | 0 | <None> | 0 | 0 | 0 | 0 | 20 | 20 | 18.8008 | 18.8008 | 270° 0' 0.000" | 270° 0' 0.000" | Start to End | Start to End | Straight |  | 0 | 0 | 0 | 0 | 0 | 0 | 200% | Pipe | STORM | 450x450 | Rectangular | 1 | 0
C-111 | 450 x 450 mm Concret [...] | STORM | 23.374 | 23.352 | 0.11% | MH-20685 | MH-20686 | 444302.8415 | 1826516.167 | 444302.8415 | 1826496.167 | Basic | No | 450 | 450.000mm | 125.000mm | NP C45 RHS | 0+053.15 | 0+073.15 | 0.0323 | 0.0252 | ZONE 3A FRL | 1.0765 | 1.0836 | 1.0834 | 1.0836 | 20 | 20 | 18.8008 | 18.8008 | 180° 0' 0.000" | 180° 0' 0.000" | Start to End | Start to End | Straight |  | 0 | 0 | 0 | 0 | 0 | 0 | 200% | Pipe | STORM | 450x450 | Rectangular | 2 | 0
C-112 | 450 x 450 mm Concret [...] | STORM | 23.01 | 22.986 | 0.13% | MH-19142 | MH-19144 | 444256.9415 | 1826364.822 | 444256.9415 | 1826383.1714 | Basic | No | 450 | 450.000mm | 125.000mm | NP A7 LHS | 0+287.00 | 0+268.65 | -0.175 | -0.175 | <None> | 0 | 0 | 0 | 0 | 18.3494 | 18.3494 | 17.1503 | 17.1504 | 0° 0' 0.000" | 0° 0' 0.000" | Start to End | Start to End | Straight |  | 0 | 0 | 0 | 0 | 0 | 0 | 200% | Pipe | STORM | 450x450 | Rectangular | 1 | 0
C-113 | 450 x 450 mm Concret [...] | STORM | 23.05 | 23.022 | 0.14% | MH-19792 | MH-19793 | 444287.8415 | 1826245.8171 | 444287.8415 | 1826225.8171 | Basic | No | 450 | 450.000mm | 125.000mm | NP C49 RHS | 0+104.45 | 0+124.45 | 0.0372 | 0.0446 | ZONE 3A FRL | 0.9385 | 0.9674 | 0.9674 | 0.9385 | 20 | 20 | 18.801 | 18.801 | 180° 0' 0.000" | 180° 0' 0.000" | Start to End | Start to End | Straight |  | 0 | 0 | 0 | 0 | 0 | 0 | 200% | Pipe | STORM | 450x450 | Rectangular | 2 | 0
C-114 | 450 x 450 mm Concret [...] | STORM | 22.496 | 22.474 | 0.11% | MH-18926 | MH-16359 | 444666.6706 | 1826238.1171 | 444646.6706 | 1826238.1171 | Basic | No | 450 | 450.000mm | 125.000mm | NP C6 RHS | 0+064.23 | 0+084.23 | -0.0043 | -0.0013 | ZONE 3A FRL | 1.2739 | 1.3707 | 1.2739 | 1.3707 | 20 | 20 | 18.8008 | 18.8008 | 270° 0' 0.000" | 270° 0' 0.000" | Start to End | Start to End | Straight |  | 0 | 0 | 0 | 0 | 0 | 0 | 200% | Pipe | STORM | 450x450 | Rectangular | 2 | 0
C-115 | 450 x 450 mm Concret [...] | STORM | 23.399 | 23.377 | 0.12% | MH-18442 | MH-18410 | 444402.4082 | 1826484.1672 | 444402.4082 | 1826503.1672 | Basic | No | 450 | 450.000mm | 125.000mm | NP C46 LHS | 0+085.16 | 0+066.16 | 0.0187 | 0.0281 | <None> | 0 | 0 | 0 | 0 | 19 | 19 | 17.8008 | 17.8008 | 0° 0' 0.000" | 0° 0' 0.000" | Start to End | Start to End | Straight |  | 0 | 0 | 0 | 0 | 0 | 0 | 200% | Pipe | STORM | 450x450 | Rectangular | 1 | 0
C-116 | 450 x 450 mm Concret [...] | STORM | 23.202 | 23.18 | 0.11% | MH-20378 | MH-19019 | 444734.9127 | 1826462.7171 | 444714.9127 | 1826462.7171 | Basic | No | 450 | 450.000mm | 125.000mm | NP C1 RHS | 0+090.74 | 0+110.74 | 0 | 0 | ZONE 3A FRL | 1.0832 | 1.1081 | 1.0832 | 1.1081 | 20 | 20 | 18.8008 | 18.8008 | 270° 0' 0.000" | 270° 0' 0.000" | Start to End | Start to End | Straight |  | 0 | 0 | 0 | 0 | 0 | 0 | 200% | Pipe | STORM | 450x450 | Rectangular | 2 | 0
C-117 | 450 x 450 mm Concret [...] | STORM | 20.178 | 20.156 | 0.11% | MH-19683 | MH-18621 | 445188.1537 | 1825848.5171 | 445168.1537 | 1825848.5171 | Basic | No | 450 | 450.000mm | 125.000mm | NP A3 LHS | 0+040.07 | 0+060.07 | 0 | 0 | ZONE 3A FRL (1) (3) | 1.0132 | 1.0752 | 1.0132 | 1.0752 | 20 | 20 | 18.8008 | 18.8008 | 270° 0' 0.000" | 270° 0' 0.000" | Start to End | Start to End | Straight |  | 0 | 0 | 0 | 0 | 0 | 0 | 200% | Pipe | STORM | 450x450 | Rectangular | 2 | 0
C-118 | 450 x 450 mm Concret [...] | STORM | 23.299 | 23.277 | 0.11% | MH-20251 | MH-20250 | 444344.5749 | 1826428.0171 | 444364.1749 | 1826428.0171 | Basic | No | 450 | 450.000mm | 125.000mm | NP C2_1 LHS | 0+025.15 | 0+005.55 | 0.026 | 0.0322 | <None> | 0 | 0 | 0 | 0 | 19.6001 | 19.6002 | 18.4008 | 18.4008 | 90° 0' 0.000" | 90° 0' 0.000" | Start to End | Start to End | Straight |  | 0 | 0 | 0 | 0 | 0 | 0 | 200% | Pipe | STORM | 450x450 | Rectangular | 1 | 0
C-119 | 450 x 450 mm Concret [...] | STORM | 22.461 | 22.445 | 0.11% | MH-21551 | MH-18617 | 444653.2655 | 1826269.0171 | 444638.8118 | 1826269.0171 | Basic | No | 450 | 450.000mm | 125.000mm | NP B12 LHS | 0+094.59 | 0+109.05 | 0 | 0 | <None> | 0 | 0 | 0 | 0 | 14.4538 | 14.4538 | 13.2545 | 13.2545 | 270° 0' 0.000" | 270° 0' 0.000" | Start to End | Start to End | Straight |  | 0 | 0 | 0 | 0 | 0 | 0 | 200% | Pipe | STORM | 450x450 | Rectangular | 1 | 0
C-120 | 450 x 450 mm Concret [...] | STORM | 22.387 | 22.374 | 0.11% | MH-16984 | MH-16983 | 444639.2082 | 1826189.3171 | 444639.2082 | 1826200.8171 | Basic | No | 450 | 450.000mm | 125.000mm | NP C53 LHS | 0+085.25 | 0+073.75 | -0.15 | -0.15 | <None> | 0 | 0 | 0 | 0 | 10.9 | 10.9 | 9.7008 | 9.7008 | 0° 0' 0.000" | 0° 0' 0.000" | Start to End | Start to End | Straight |  | 0 | 0 | 0 | 0 | 0 | 0 | 200% | Pipe | STORM | 450x450 | Rectangular | 1 | 0
C-121 | 450 x 450 mm Concret [...] | STORM | 20.099 | 20.078 | 0.11% | MH-20103 | MH-18836 | 445186.5669 | 1825867.6171 | 445166.5669 | 1825867.6171 | Basic | No | 450 | 450.000mm | 125.000mm | NP A3 RHS | 0+041.65 | 0+061.65 | 0.0345 | 0.0424 | ZONE 3A FRL (1) (2) (1) | 1.0954 | 1.1564 | 1.0954 | 1.1564 | 20 | 20 | 18.8007 | 18.8007 | 270° 0' 0.000" | 270° 0' 0.000" | Start to End | Start to End | Straight |  | 0 | 0 | 0 | 0 | 0 | 0 | 200% | Pipe | STORM | 450x450 | Rectangular | 2 | 0
C-122 | 450 x 450 mm Concret [...] | STORM | 23.015 | 22.993 | 0.11% | MH-21164 | MH-21165 | 444694.9127 | 1826453.0171 | 444674.9127 | 1826453.0171 | Basic | No | 450 | 450.000mm | 125.000mm | NP C1 LHS | 0+130.74 | 0+150.74 | 0 | 0 | <None> | 0 | 0 | 0 | 0 | 20 | 20 | 18.8008 | 18.8008 | 270° 0' 0.000" | 270° 0' 0.000" | Start to End | Start to End | Straight |  | 0 | 0 | 0 | 0 | 0 | 0 | 200% | Pipe | STORM | 450x450 | Rectangular | 1 | 0
C-123 | 450 x 450 mm Concret [...] | STORM | 22.507 | 22.486 | 0.11% | MH-20522 | MH-17334 | 444666.6767 | 1826228.4171 | 444646.6767 | 1826228.4171 | Basic | No | 450 | 450.000mm | 125.000mm | NP C6 LHS | 0+064.23 | 0+084.23 | 0 | 0 | <None> | 0 | 0 | 0 | 0 | 20 | 20 | 18.8007 | 18.8007 | 270° 0' 0.000" | 270° 0' 0.000" | Start to End | Start to End | Straight |  | 0 | 0 | 0 | 0 | 0 | 0 | 200% | Pipe | STORM | 450x450 | Rectangular | 1 | 0
C-124 | 450 x 450 mm Concret [...] | STORM | 23.283 | 23.261 | 0.11% | MH-20993 | MH-21038 | 444468.0082 | 1826497.1341 | 444468.0082 | 1826477.1341 | Basic | No | 450 | 450.000mm | 125.000mm | NP C47 LHS | 0+040.00 | 0+060.00 | 0 | 0 | <None> | 0 | 0 | 0 | 0 | 20 | 20 | 18.8008 | 18.8008 | 180° 0' 0.000" | 180° 0' 0.000" | Start to End | Start to End | Straight |  | 0 | 0 | 0 | 0 | 0 | 0 | 200% | Pipe | STORM | 450x450 | Rectangular | 1 | 0
C-125 | 450 x 450 mm Concret [...] | STORM | 20.241 | 20.22 | 0.11% | MH-18819 | MH-19686 | 445171.3996 | 1825986.8671 | 445151.3996 | 1825986.8671 | Basic | No | 450 | 450.000mm | 125.000mm | NP C10 RHS | 0+056.81 | 0+076.81 | -0.0109 | 0.0026 | ZONE 3A FRL (1) (2) (1) | 1.3465 | 1.4211 | 1.3465 | 1.4211 | 20 | 20 | 18.8007 | 18.8007 | 270° 0' 0.000" | 270° 0' 0.000" | Start to End | Start to End | Straight |  | 0 | 0 | 0 | 0 | 0 | 0 | 200% | Pipe | STORM | 450x450 | Rectangular | 2 | 0
C-126 | 450 x 450 mm Concret [...] | STORM | 23.352 | 23.331 | 0.11% | MH-20686 | MH-20687 | 444302.8415 | 1826496.167 | 444302.8415 | 1826476.167 | Basic | No | 450 | 450.000mm | 125.000mm | NP C45 RHS | 0+073.15 | 0+093.15 | 0.0252 | 0.0181 | ZONE 3A FRL | 1.0836 | 1.1347 | 1.0836 | 1.1347 | 20 | 20 | 18.8007 | 18.8007 | 180° 0' 0.000" | 180° 0' 0.000" | Start to End | Start to End | Straight |  | 0 | 0 | 0 | 0 | 0 | 0 | 200% | Pipe | STORM | 450x450 | Rectangular | 2 | 0
C-127 | 450 x 450 mm Concret [...] | STORM | 22.474 | 22.465 | 0.12% | MH-16359 | MH-16360 | 444646.6706 | 1826238.1171 | 444639.0582 | 1826238.1171 | Basic | No | 450 | 450.000mm | 125.000mm | NP C6 RHS | 0+084.23 | 0+091.84 | -0.0013 | -0.0001 | ZONE 3A FRL | 1.2044 | 1.3731 | 1.3707 | 1.2264 | 7.6138 | 7.6138 | 6.7132 | 6.7132 | 270° 0' 0.000" | 270° 0' 0.000" | Start to End | Start to End | Straight |  | 0 | 0 | 0 | 0 | 0 | 0 | 200% | Pipe | STORM | 450x450 | Rectangular | 2 | 0
C-128 | 450 x 450 mm Concret [...] | STORM | 23.277 | 23.255 | 0.11% | MH-20250 | MH-16975 | 444364.1749 | 1826428.2421 | 444364.1749 | 1826408.4171 | Basic | No | 450 | 450.000mm | 125.000mm | NP B42 RHS | 0+004.62 | 0+024.45 | 0.0013 | 0.0463 | ZONE 3A FRL | 1.1664 | 1.4107 | 1.1909 | 1.3977 | 19.8263 | 19.8263 | 18.8508 | 18.8508 | 180° 0' 0.000" | 180° 0' 0.000" | Start to End | Start to End | Straight |  | 0 | 0 | 0 | 0 | 0 | 0 | 200% | Pipe | STORM | 450x450 | Rectangular | 2 | 0
C-129 | 450 x 450 mm Concret [...] | STORM | 23.32 | 23.299 | 0.11% | MH-20591 | MH-20251 | 444324.5749 | 1826428.0171 | 444344.5749 | 1826428.0171 | Basic | No | 450 | 450.000mm | 125.000mm | NP C2_1 LHS | 0+045.15 | 0+025.15 | 0.0197 | 0.026 | <None> | 0 | 0 | 0 | 0 | 20 | 20 | 18.8007 | 18.8007 | 90° 0' 0.000" | 90° 0' 0.000" | Start to End | Start to End | Straight |  | 0 | 0 | 0 | 0 | 0 | 0 | 200% | Pipe | STORM | 450x450 | Rectangular | 1 | 0
C-130 | 450 x 450 mm Concret [...] | STORM | 22.476 | 22.461 | 0.1% | MH-21223 | MH-21551 | 444667.8582 | 1826269.0171 | 444653.2655 | 1826269.0171 | Basic | No | 450 | 450.000mm | 125.000mm | NP B12 LHS | 0+080.00 | 0+094.59 | 0 | 0 | <None> | 0 | 0 | 0 | 0 | 14.5927 | 14.5927 | 13.3934 | 13.3934 | 270° 0' 0.000" | 270° 0' 0.000" | Start to End | Start to End | Straight |  | 0 | 0 | 0 | 0 | 0 | 0 | 200% | Pipe | STORM | 450x450 | Rectangular | 1 | 0
C-131 | 450 x 450 mm Concret [...] | STORM | 23.333 | 23.312 | 0.1% | MH-20801 | MH-20792 | 444458.3082 | 1826517.1341 | 444458.3082 | 1826497.1341 | Basic | No | 450 | 450.000mm | 125.000mm | NP C47 RHS | 0+020.00 | 0+040.00 | 0.0135 | 0.0401 | ZONE 3A FRL | 1.1496 | 1.2106 | 1.1496 | 1.2106 | 20 | 20 | 18.8007 | 18.8007 | 180° 0' 0.000" | 180° 0' 0.000" | Start to End | Start to End | Straight |  | 0 | 0 | 0 | 0 | 0 | 0 | 200% | Pipe | STORM | 450x450 | Rectangular | 2 | 0
C-132 | 450 x 450 mm Concret [...] | STORM | 23.001 | 22.98 | 0.11% | MH-18579 | MH-18580 | 444598.6052 | 1826546.8069 | 444598.6052 | 1826526.8069 | Basic | No | 450 | 450.000mm | 125.000mm | NP A8 LHS | 0+496.51 | 0+516.51 | 0 | 0 | <None> | 0 | 0 | 0 | 0 | 20 | 20 | 18.8007 | 18.8007 | 180° 0' 0.000" | 180° 0' 0.000" | Start to End | Start to End | Straight |  | 0 | 0 | 0 | 0 | 0 | 0 | 200% | Pipe | STORM | 450x450 | Rectangular | 1 | 0
C-133 | 450 x 450 mm Concret [...] | STORM | 20.824 | 20.795 | 0.15% | MH-21716 | MH-20026 | 445211.3527 | 1826022.7671 | 445191.3996 | 1826022.7671 | Basic | No | 450 | 450.000mm | 125.000mm | NP B15 LHS | 0+016.86 | 0+036.82 | 0 | 0 | ZONE 3A FRL (1) (3) | 1.1514 | 1.2403 | 1.1514 | 1.2403 | 19.9531 | 19.9532 | 18.7542 | 18.7542 | 270° 0' 0.000" | 270° 0' 0.000" | Start to End | Start to End | Straight |  | 0 | 0 | 0 | 0 | 0 | 0 | 200% | Pipe | STORM | 450x450 | Rectangular | 2 | 0
C-134 | 450 x 450 mm Concret [...] | STORM | 23.158 | 23.138 | 0.1% | MH-20871 | MH-20870 | 444640.5082 | 1826574.8661 | 444660.5082 | 1826574.8661 | Basic | No | 450 | 450.000mm | 125.000mm | NP B7 RHS | 0+185.15 | 0+165.15 | 0.082 | 0.0923 | ZONE 3A FRL | 1.2436 | 1.3089 | 1.2436 | 1.3089 | 20 | 20 | 18.8007 | 18.8007 | 90° 0' 0.000" | 90° 0' 0.000" | Start to End | Start to End | Straight |  | 0 | 0 | 0 | 0 | 0 | 0 | 200% | Pipe | STORM | 450x450 | Rectangular | 2 | 0
C-135 | 450 x 450 mm Concret [...] | STORM | 22.568 | 22.548 | 0.1% | MH-16542 | MH-19083 | 444726.6767 | 1826228.4171 | 444706.6767 | 1826228.4171 | Basic | No | 450 | 450.000mm | 125.000mm | NP C6 LHS | 0+004.23 | 0+024.23 | 0 | 0 | <None> | 0 | 0 | 0 | 0 | 20 | 20 | 18.8007 | 18.8007 | 270° 0' 0.000" | 270° 0' 0.000" | Start to End | Start to End | Straight |  | 0 | 0 | 0 | 0 | 0 | 0 | 200% | Pipe | STORM | 450x450 | Rectangular | 1 | 0
C-136 | 450 x 450 mm Concret [...] | STORM | 22.952 | 22.925 | 0.23% | MH-17017 | MH-16873 | 444414.2883 | 1826563.767 | 444402.4082 | 1826563.767 | Basic | No | 450 | 450.000mm | 125.000mm | NP B6 LHS | 0+061.60 | 0+073.48 | -0.0001 | -0.0001 | <None> | 0 | 0 | 0 | 0 | 11.8221 | 11.8221 | 10.6237 | 10.6237 | 270° 0' 0.000" | 270° 0' 0.000" | Start to End | Start to End | Straight |  | 0 | 0 | 0 | 0 | 0 | 0 | 200% | Pipe | STORM | 450x450 | Rectangular | 1 | 0
C-137 | 450 x 450 mm Concret [...] | STORM | 23.513 | 23.472 | 0.21% | MH-18492 | MH-18491 | 444431.5749 | 1826428.0171 | 444451.5749 | 1826428.0171 | Basic | No | 450 | 450.000mm | 125.000mm | NP B10_1 LHS | 0+045.15 | 0+025.15 | 1.3931 | 1.3931 | <None> | 0 | 0 | 0 | 0 | 20 | 20 | 18.8014 | 18.8015 | 90° 0' 0.000" | 90° 0' 0.000" | Start to End | Start to End | Straight |  | 0 | 0 | 0 | 0 | 0 | 0 | 200% | Pipe | STORM | 450x450 | Rectangular | 1 | 0
C-138 | 450 x 450 mm Concret [...] | STORM | 23.249 | 23.198 | 0.25% | MH-21231 | MH-20473 | 444264.5417 | 1826386.0171 | 444284.5749 | 1826386.0171 | Basic | No | 450 | 450.000mm | 125.000mm | NP B8 LHS | 0+105.18 | 0+085.15 | 0 | 0 | <None> | 0 | 0 | 0 | 0 | 20.0332 | 20.0332 | 18.8349 | 18.835 | 90° 0' 0.000" | 90° 0' 0.000" | Start to End | Start to End | Straight |  | 0 | 0 | 0 | 0 | 0 | 0 | 200% | Pipe | STORM | 450x450 | Rectangular | 1 | 0
C-139 | 450 x 450 mm Concret [...] | STORM | 23.376 | 23.36 | 0.1% | MH-17252 | MH-17251 | 444268.8915 | 1826428.0171 | 444284.5749 | 1826428.0171 | Basic | No | 450 | 450.000mm | 125.000mm | NP C2_1 LHS | 0+100.83 | 0+085.15 | 0.0021 | 0.007 | <None> | 0 | 0 | 0 | 0 | 15.6834 | 15.6834 | 14.4841 | 14.4841 | 90° 0' 0.000" | 90° 0' 0.000" | Start to End | Start to End | Straight |  | 0 | 0 | 0 | 0 | 0 | 0 | 200% | Pipe | STORM | 450x450 | Rectangular | 1 | 0
C-140 | 450 x 450 mm Concret [...] | STORM | 23.335 | 23.277 | 0.3% | MH-17172 | MH-16582 | 444283.2415 | 1826437.7171 | 444302.8415 | 1826437.5421 | Basic | No | 450 | 450.000mm | 125.000mm | NP C2_1 RHS | 0+086.48 | 0+066.88 | 0.15 | -0.025 | ZONE 3A FRL | 1.0779 | 1.2497 | 1.1585 | 1.1031 | 20 | 20.0001 | 18.8028 | 18.8029 | 90° 30' 41.601" | 90° 30' 41.601" | Start to End | Start to End | Straight |  | 0 | 0 | 0 | 0 | 0 | 0 | 200% | Pipe | STORM | 450x450 | Rectangular | 2 | 0
C-141 | 450 x 450 mm Concret [...] | STORM | 23.267 | 23.221 | 0.23% | MH-17502 | MH-19797 | 444287.8415 | 1826345.6421 | 444287.8415 | 1826325.8171 | Basic | No | 450 | 450.000mm | 125.000mm | NP C49 RHS | 0+004.62 | 0+024.45 | 0.0002 | 0.0075 | ZONE 3A FRL | 0.857 | 1.0426 | 0.8718 | 1.0241 | 19.8256 | 19.8256 | 18.8516 | 18.8517 | 180° 0' 0.000" | 180° 0' 0.000" | Start to End | Start to End | Straight |  | 0 | 0 | 0 | 0 | 0 | 0 | 200% | Pipe | STORM | 450x450 | Rectangular | 2 | 0
C-143 | 450 x 450 mm Concret [...] | STORM | 20.235 | 20.123 | 0.61% | MH-16201 | MH-17413 | 445224.8669 | 1825867.6171 | 445206.5669 | 1825867.6171 | Basic | No | 450 | 450.000mm | 125.000mm | NP A3 RHS | 0+003.35 | 0+021.65 | 0.0195 | 0.0266 | ZONE 3A FRL (1) (2) (1) | 0.8828 | 1.0314 | 0.8828 | 1.0314 | 18.3 | 18.3003 | 17.1043 | 17.1046 | 270° 0' 0.000" | 270° 0' 0.000" | Start to End | Start to End | Straight |  | 0 | 0 | 0 | 0 | 0 | 0 | 200% | Pipe | STORM | 450x450 | Rectangular | 2 | 0
C-144 | 450 x 450 mm Concret [...] | STORM | 23.087 | 23.068 | 0.19% | MH-16736 | MH-16735 | 444489.8749 | 1826386.0171 | 444499.9084 | 1826386.0171 | Basic | No | 450 | 450.000mm | 125.000mm | NP B9 LHS | 0+513.20 | 0+503.16 | -0.275 | -0.275 | <None> | 0 | 0 | 0 | 0 | 10.0335 | 10.0336 | 8.8349 | 8.8349 | 90° 0' 0.000" | 90° 0' 0.000" | Start to End | Start to End | Straight |  | 0 | 0 | 0 | 0 | 0 | 0 | 200% | Pipe | STORM | 450x450 | Rectangular | 1 | 0
C-145 | 450 x 450 mm Concret [...] | STORM | 22.497 | 22.436 | 0.31% | MH-16519 | MH-18904 | 444694.7911 | 1826189.4671 | 444674.7911 | 1826189.4671 | Basic | No | 450 | 450.000mm | 125.000mm | NP C8 RHS | 0+004.23 | 0+024.23 | 0.0063 | -0.0175 | ZONE 3A FRL | 1.0834 | 1.1853 | 1.0834 | 1.1853 | 20 | 20.0001 | 18.8021 | 18.8022 | 270° 0' 0.000" | 270° 0' 0.000" | Start to End | Start to End | Straight |  | 0 | 0 | 0 | 0 | 0 | 0 | 200% | Pipe | STORM | 450x450 | Rectangular | 2 | 0
C-146 | 450 x 450 mm Concret [...] | STORM | 23.494 | 23.468 | 0.32% | MH-16387 | MH-16386 | 444268.8915 | 1826355.1171 | 444277.1415 | 1826355.1171 | Basic | No | 450 | 450.000mm | 125.000mm | NP C3 RHS | 0+023.80 | 0+015.55 | 0.0177 | 0.0177 | ZONE 3A FRL | 0.8832 | 0.8876 | 0.8832 | 0.8876 | 8.25 | 8.25 | 7.0522 | 7.0522 | 90° 0' 0.000" | 90° 0' 0.000" | Start to End | Start to End | Straight |  | 0 | 0 | 0 | 0 | 0 | 0 | 200% | Pipe | STORM | 450x450 | Rectangular | 2 | 0
C-147 | 450 x 450 mm Concret [...] | STORM | 23.198 | 23.157 | 0.21% | MH-20473 | MH-20472 | 444284.5749 | 1826386.0171 | 444304.5749 | 1826386.0171 | Basic | No | 450 | 450.000mm | 125.000mm | NP B8 LHS | 0+085.15 | 0+065.15 | 0 | 0 | <None> | 0 | 0 | 0 | 0 | 20 | 20 | 18.8014 | 18.8015 | 90° 0' 0.000" | 90° 0' 0.000" | Start to End | Start to End | Straight |  | 0 | 0 | 0 | 0 | 0 | 0 | 200% | Pipe | STORM | 450x450 | Rectangular | 1 | 0
C-149 | 450 x 450 mm Concret [...] | STORM | 23.197 | 23.164 | 0.19% | MH-17380 | MH-17379 | 444742.9127 | 1826462.7171 | 444760.5082 | 1826462.7171 | Basic | No | 450 | 450.000mm | 125.000mm | NP C1 RHS | 0+082.74 | 0+065.15 | 0 | 0 | ZONE 3A FRL | 1.0827 | 1.0951 | 1.0827 | 1.0951 | 17.5955 | 17.5955 | 16.3968 | 16.3968 | 90° 0' 0.000" | 90° 0' 0.000" | Start to End | Start to End | Straight |  | 0 | 0 | 0 | 0 | 0 | 0 | 200% | Pipe | STORM | 450x450 | Rectangular | 2 | 0
C-150 | 450 x 450 mm Concret [...] | STORM | 23.593 | 23.553 | 0.2% | MH-16452 | MH-20259 | 444391.5749 | 1826428.0171 | 444411.5749 | 1826428.0171 | Basic | No | 450 | 450.000mm | 125.000mm | NP B10_1 LHS | 0+085.15 | 0+065.15 | 1.3931 | 1.3931 | <None> | 0 | 0 | 0 | 0 | 20.5 | 20.5 | 19.3014 | 19.3014 | 90° 0' 0.000" | 90° 0' 0.000" | Start to End | Start to End | Straight |  | 0 | 0 | 0 | 0 | 0 | 0 | 200% | Pipe | STORM | 450x450 | Rectangular | 1 | 0
C-151 | 450 x 450 mm Concret [...] | STORM | 23.178 | 23.151 | 0.19% | MH-17160 | MH-17159 | 444606.2084 | 1826563.7661 | 444620.5082 | 1826563.7661 | Basic | No | 450 | 450.000mm | 125.000mm | NP B7 LHS | 0+219.45 | 0+205.15 | -0.15 | -0.15 | <None> | 0 | 0 | 0 | 0 | 14.2998 | 14.2998 | 13.1011 | 13.1012 | 90° 0' 0.000" | 90° 0' 0.000" | Start to End | Start to End | Straight |  | 0 | 0 | 0 | 0 | 0 | 0 | 200% | Pipe | STORM | 450x450 | Rectangular | 1 | 0
C-153 | 450 x 450 mm Concret [...] | STORM | 23.14 | 23.12 | 0.1% | MH-18966 | MH-18967 | 444674.9127 | 1826462.7171 | 444654.9127 | 1826462.7171 | Basic | No | 450 | 450.000mm | 125.000mm | NP C1 RHS | 0+150.74 | 0+170.74 | 0 | 0 | ZONE 3A FRL | 1.0853 | 1.1082 | 1.1082 | 1.0853 | 20 | 20 | 18.8007 | 18.8007 | 270° 0' 0.000" | 270° 0' 0.000" | Start to End | Start to End | Straight |  | 0 | 0 | 0 | 0 | 0 | 0 | 200% | Pipe | STORM | 450x450 | Rectangular | 2 | 0
C-154 | 450 x 450 mm Concret [...] | STORM | 22.832 | 22.809 | 0.1% | MH-19823 | MH-19824 | 444579.5052 | 1826459.8354 | 444579.5052 | 1826437.6421 | Basic | No | 450 | 450.000mm | 125.000mm | NP A8 RHS | 0+583.48 | 0+605.67 | 0.0502 | 0.0546 | ZONE 3A FRL | 1.0661 | 1.1096 | 1.0836 | 1.1059 | 22.1933 | 22.1933 | 20.994 | 20.994 | 180° 0' 0.000" | 180° 0' 0.000" | Start to End | Start to End | Straight |  | 0 | 0 | 0 | 0 | 0 | 0 | 200% | Pipe | STORM | 450x450 | Rectangular | 2 | 0
C-156 | 450 x 450 mm Concret [...] | STORM | 23.038 | 22.996 | 0.21% | MH-17843 | MH-17844 | 444454.2883 | 1826563.767 | 444434.2883 | 1826563.767 | Basic | No | 450 | 450.000mm | 125.000mm | NP B6 LHS | 0+021.60 | 0+041.60 | -0.0001 | -0.0001 | <None> | 0 | 0 | 0 | 0 | 20 | 20 | 18.8015 | 18.8015 | 270° 0' 0.000" | 270° 0' 0.000" | Start to End | Start to End | Straight |  | 0 | 0 | 0 | 0 | 0 | 0 | 200% | Pipe | STORM | 450x450 | Rectangular | 1 | 0
C-158 | 450 x 450 mm Concret [...] | STORM | 23.553 | 23.513 | 0.2% | MH-20259 | MH-18492 | 444411.5749 | 1826428.0171 | 444431.5749 | 1826428.0171 | Basic | No | 450 | 450.000mm | 125.000mm | NP B10_1 LHS | 0+065.15 | 0+045.15 | 1.3931 | 1.3931 | <None> | 0 | 0 | 0 | 0 | 20 | 20 | 18.8014 | 18.8014 | 90° 0' 0.000" | 90° 0' 0.000" | Start to End | Start to End | Straight |  | 0 | 0 | 0 | 0 | 0 | 0 | 200% | Pipe | STORM | 450x450 | Rectangular | 1 | 0
C-159 | 450 x 450 mm Concret [...] | STORM | 23.157 | 23.122 | 0.17% | MH-20472 | MH-20471 | 444304.5749 | 1826386.0171 | 444324.5749 | 1826386.0171 | Basic | No | 450 | 450.000mm | 125.000mm | NP B8 LHS | 0+065.15 | 0+045.15 | 0 | 0 | <None> | 0 | 0 | 0 | 0 | 20 | 20 | 18.8012 | 18.8013 | 90° 0' 0.000" | 90° 0' 0.000" | Start to End | Start to End | Straight |  | 0 | 0 | 0 | 0 | 0 | 0 | 200% | Pipe | STORM | 450x450 | Rectangular | 1 | 0
C-160 | 450 x 450 mm Concret [...] | STORM | 22.537 | 22.517 | 0.1% | MH-19995 | MH-19996 | 444727.8582 | 1826269.0171 | 444707.8582 | 1826269.0171 | Basic | No | 450 | 450.000mm | 125.000mm | NP B12 LHS | 0+020.00 | 0+040.00 | 0 | 0 | <None> | 0 | 0 | 0 | 0 | 20 | 20 | 18.8007 | 18.8007 | 270° 0' 0.000" | 270° 0' 0.000" | Start to End | Start to End | Straight |  | 0 | 0 | 0 | 0 | 0 | 0 | 200% | Pipe | STORM | 450x450 | Rectangular | 1 | 0
C-161 | 450 x 450 mm Concret [...] | STORM | 23.27 | 23.235 | 0.17% | MH-21230 | MH-20470 | 444264.5417 | 1826397.1171 | 444284.5749 | 1826397.1171 | Basic | No | 450 | 450.000mm | 125.000mm | NP B8 RHS | 0+105.18 | 0+085.15 | 0.0706 | 0.0565 | ZONE 3A FRL | 1.0827 | 1.1976 | 1.0827 | 1.1976 | 20.0332 | 20.0332 | 18.8344 | 18.8344 | 90° 0' 0.000" | 90° 0' 0.000" | Start to End | Start to End | Straight |  | 0 | 0 | 0 | 0 | 0 | 0 | 200% | Pipe | STORM | 450x450 | Rectangular | 2 | 0
C-162 | 450 x 450 mm Concret [...] | STORM | 23.078 | 23.038 | 0.2% | MH-18070 | MH-17843 | 444474.2883 | 1826563.767 | 444454.2883 | 1826563.767 | Basic | No | 450 | 450.000mm | 125.000mm | NP B6 LHS | 0+001.60 | 0+021.60 | -0.0001 | -0.0001 | <None> | 0 | 0 | 0 | 0 | 20 | 20 | 18.8014 | 18.8014 | 270° 0' 0.000" | 270° 0' 0.000" | Start to End | Start to End | Straight |  | 0 | 0 | 0 | 0 | 0 | 0 | 200% | Pipe | STORM | 450x450 | Rectangular | 1 | 0
C-163 | 450 x 450 mm Concret [...] | STORM | 23.03 | 22.989 | 0.21% | MH-18258 | MH-17908 | 444519.9084 | 1826386.0171 | 444539.9084 | 1826386.0171 | Basic | No | 450 | 450.000mm | 125.000mm | NP B9 LHS | 0+483.16 | 0+463.16 | -0.275 | -0.275 | <None> | 0 | 0 | 0 | 0 | 20 | 20 | 18.8014 | 18.8015 | 90° 0' 0.000" | 90° 0' 0.000" | Start to End | Start to End | Straight |  | 0 | 0 | 0 | 0 | 0 | 0 | 200% | Pipe | STORM | 450x450 | Rectangular | 1 | 0
C-164 | 450 x 450 mm Concret [...] | STORM | 23.36 | 23.31 | 0.25% | MH-19580 | MH-19581 | 444468.0082 | 1826537.1341 | 444468.0082 | 1826517.1341 | Basic | No | 450 | 450.000mm | 125.000mm | NP C47 LHS | 0+000.00 | 0+020.00 | 0 | 0 | <None> | 0 | 0 | 0 | 0 | 20 | 20.0001 | 18.8017 | 18.8018 | 180° 0' 0.000" | 180° 0' 0.000" | Start to End | Start to End | Straight |  | 0 | 0 | 0 | 0 | 0 | 0 | 200% | Pipe | STORM | 450x450 | Rectangular | 1 | 0
C-166 | 450 x 450 mm Concret [...] | STORM | 22.996 | 22.952 | 0.22% | MH-17844 | MH-17017 | 444434.2883 | 1826563.767 | 444414.2883 | 1826563.767 | Basic | No | 450 | 450.000mm | 125.000mm | NP B6 LHS | 0+041.60 | 0+061.60 | -0.0001 | -0.0001 | <None> | 0 | 0 | 0 | 0 | 20 | 20 | 18.8015 | 18.8016 | 270° 0' 0.000" | 270° 0' 0.000" | Start to End | Start to End | Straight |  | 0 | 0 | 0 | 0 | 0 | 0 | 200% | Pipe | STORM | 450x450 | Rectangular | 1 | 0
C-167 | 450 x 450 mm Concret [...] | STORM | 23.068 | 23.03 | 0.19% | MH-16735 | MH-18258 | 444499.9084 | 1826386.0171 | 444519.9084 | 1826386.0171 | Basic | No | 450 | 450.000mm | 125.000mm | NP B9 LHS | 0+503.16 | 0+483.16 | -0.275 | -0.275 | <None> | 0 | 0 | 0 | 0 | 20 | 20 | 18.8013 | 18.8014 | 90° 0' 0.000" | 90° 0' 0.000" | Start to End | Start to End | Straight |  | 0 | 0 | 0 | 0 | 0 | 0 | 200% | Pipe | STORM | 450x450 | Rectangular | 1 | 0
C-169 | 450 x 450 mm Concret [...] | STORM | 23.505 | 23.461 | 0.22% | MH-19138 | MH-19137 | 444256.9415 | 1826322.5909 | 444256.9415 | 1826302.5909 | Basic | No | 450 | 450.000mm | 125.000mm | NP A7 LHS | 0+329.23 | 0+349.23 | -0.175 | -0.175 | <None> | 0 | 0 | 0 | 0 | 20 | 20 | 18.8015 | 18.8016 | 180° 0' 0.000" | 180° 0' 0.000" | Start to End | Start to End | Straight |  | 0 | 0 | 0 | 0 | 0 | 0 | 200% | Pipe | STORM | 450x450 | Rectangular | 1 | 0
C-170 | 450 x 450 mm Concret [...] | STORM | 23.036 | 22.978 | 0.29% | MH-17780 | MH-17781 | 444771.8589 | 1826556.1661 | 444771.8589 | 1826536.1661 | Basic | No | 450 | 450.000mm | 125.000mm | NP D8 LHS | 0+013.15 | 0+033.15 | 0 | 0 | <None> | 0 | 0 | 0 | 0 | 20 | 20.0001 | 18.802 | 18.8021 | 180° 0' 0.000" | 180° 0' 0.000" | Start to End | Start to End | Straight |  | 0 | 0 | 0 | 0 | 0 | 0 | 200% | Pipe | STORM | 450x450 | Rectangular | 1 | 0
C-172 | 450 x 450 mm Concret [...] | STORM | 23.376 | 23.335 | 0.29% | MH-17173 | MH-17172 | 444268.8915 | 1826437.7171 | 444283.2415 | 1826437.7171 | Basic | No | 450 | 450.000mm | 125.000mm | NP C2_1 RHS | 0+100.83 | 0+086.48 | 0.15 | 0.15 | ZONE 3A FRL | 1.0828 | 1.1585 | 1.0828 | 1.1585 | 14.35 | 14.3501 | 13.152 | 13.1521 | 90° 0' 0.000" | 90° 0' 0.000" | Start to End | Start to End | Straight |  | 0 | 0 | 0 | 0 | 0 | 0 | 200% | Pipe | STORM | 450x450 | Rectangular | 2 | 0
C-173 | 450 x 450 mm Concret [...] | STORM | 20.05 | 20.023 | 0.14% | MH-21724 | MH-18388 | 445210.8657 | 1825923.5171 | 445191.3996 | 1825923.5171 | Basic | No | 450 | 450.000mm | 125.000mm | NP B16 LHS | 0+017.35 | 0+036.82 | 0 | 0 | ZONE 3A FRL (1) (3) | 1.1438 | 1.2237 | 1.1438 | 1.2237 | 19.4662 | 19.4662 | 18.2672 | 18.2672 | 270° 0' 0.000" | 270° 0' 0.000" | Start to End | Start to End | Straight |  | 0 | 0 | 0 | 0 | 0 | 0 | 200% | Pipe | STORM | 450x450 | Rectangular | 2 | 0
C-174 | 450 x 450 mm Concret [...] | STORM | 23.468 | 23.403 | 0.32% | MH-16386 | MH-19586 | 444277.1415 | 1826355.1171 | 444297.5415 | 1826355.1171 | Basic | No | 450 | 450.000mm | 125.000mm | NP C3 RHS | 0+015.55 | -0+004.85 | 0.0177 | 0.0177 | ZONE 3A FRL | 0.8876 | 0.9469 | 0.8876 | 0.9469 | 20.2001 | 20.2002 | 19.0022 | 19.0023 | 90° 0' 0.000" | 90° 0' 0.000" | Start to End | Start to End | Straight |  | 0 | 0 | 0 | 0 | 0 | 0 | 200% | Pipe | STORM | 450x450 | Rectangular | 2 | 0
C-175 | 450 x 450 mm Concret [...] | STORM | 22.75 | 22.723 | 0.14% | MH-21612 | MH-21611 | 444889.1739 | 1826620.5671 | 444889.1739 | 1826600.5766 | Basic | No | 450 | 450.000mm | 125.000mm | KP B4 RHS | 0+031.25 | 0+051.24 | -0.0338 | -0.0077 | ZONE 3A FRL | 1.0831 | 1.176 | 1.0831 | 1.176 | 19.9905 | 19.9905 | 18.7914 | 18.7915 | 180° 0' 0.000" | 180° 0' 0.000" | Start to End | Start to End | Straight |  | 0 | 0 | 0 | 0 | 0 | 0 | 200% | Pipe | STORM | 450x450 | Rectangular | 2 | 0
C-176 | 450 x 450 mm Concret [...] | STORM | 20.07 | 20.05 | 0.13% | MH-21723 | MH-21724 | 445226.0067 | 1825923.5171 | 445210.8657 | 1825923.5171 | Basic | No | 450 | 450.000mm | 125.000mm | NP B16 LHS | 0+002.21 | 0+017.35 | 0 | 0 | ZONE 3A FRL (1) (3) | 1.0827 | 1.1438 | 1.0827 | 1.1438 | 15.1409 | 15.1409 | 13.9418 | 13.9419 | 270° 0' 0.000" | 270° 0' 0.000" | Start to End | Start to End | Straight |  | 0 | 0 | 0 | 0 | 0 | 0 | 200% | Pipe | STORM | 450x450 | Rectangular | 2 | 0
C-177 | 450 x 450 mm Concret [...] | STORM | 23.228 | 23.205 | 0.12% | MH-20822 | MH-20823 | 444297.5415 | 1826314.7171 | 444297.5415 | 1826294.7171 | Basic | No | 450 | 450.000mm | 125.000mm | NP C49 LHS | 0+035.55 | 0+055.55 | 0 | 0 | <None> | 0 | 0 | 0 | 0 | 20 | 20 | 18.8008 | 18.8008 | 180° 0' 0.000" | 180° 0' 0.000" | Start to End | Start to End | Straight |  | 0 | 0 | 0 | 0 | 0 | 0 | 200% | Pipe | STORM | 450x450 | Rectangular | 1 | 0
C-178 | 450 x 450 mm Concret [...] | STORM | 23.221 | 23.174 | 0.23% | MH-19797 | MH-19798 | 444287.8415 | 1826325.8171 | 444287.8415 | 1826305.8171 | Basic | No | 450 | 450.000mm | 125.000mm | NP C49 RHS | 0+024.45 | 0+044.45 | 0.0075 | 0.0149 | ZONE 3A FRL | 1.0142 | 1.0241 | 1.0241 | 1.0142 | 20 | 20.0001 | 18.8016 | 18.8017 | 180° 0' 0.000" | 180° 0' 0.000" | Start to End | Start to End | Straight |  | 0 | 0 | 0 | 0 | 0 | 0 | 200% | Pipe | STORM | 450x450 | Rectangular | 2 | 0
C-179 | 450 x 450 mm Concret [...] | STORM | 23.298 | 23.263 | 0.23% | MH-19587 | MH-21564 | 444297.5415 | 1826344.42 | 444297.5415 | 1826329.492 | Basic | No | 450 | 450.000mm | 125.000mm | NP C49 LHS | 0+005.85 | 0+020.78 | 0 | 0 | <None> | 0 | 0 | 0 | 0 | 14.9281 | 14.9282 | 13.7296 | 13.7296 | 180° 0' 0.000" | 180° 0' 0.000" | Start to End | Start to End | Straight |  | 0 | 0 | 0 | 0 | 0 | 0 | 200% | Pipe | STORM | 450x450 | Rectangular | 1 | 0
C-180 | 450 x 450 mm Concret [...] | STORM | 23.022 | 22.998 | 0.12% | MH-19793 | MH-19795 | 444287.8415 | 1826225.8171 | 444287.8415 | 1826205.8171 | Basic | No | 450 | 450.000mm | 125.000mm | NP C49 RHS | 0+124.45 | 0+144.45 | 0.0446 | 0.052 | ZONE 3A FRL | 0.9056 | 0.9385 | 0.9385 | 0.9056 | 20 | 20 | 18.8008 | 18.8009 | 180° 0' 0.000" | 180° 0' 0.000" | Start to End | Start to End | Straight |  | 0 | 0 | 0 | 0 | 0 | 0 | 200% | Pipe | STORM | 450x450 | Rectangular | 2 | 0
C-181 | 450 x 450 mm Concret [...] | STORM | 22.458 | 22.449 | 0.12% | MH-17388 | MH-20156 | 444548.6082 | 1826345.4171 | 444548.6082 | 1826337.8171 | Basic | No | 450 | 450.000mm | 125.000mm | NP C52 LHS | 0+004.85 | 0+012.45 | 0 | 0 | <None> | 0 | 0 | 0 | 0 | 7.7515 | 7.7515 | 6.8508 | 6.8508 | 180° 0' 0.000" | 180° 0' 0.000" | Start to End | Start to End | Straight |  | 0 | 0 | 0 | 0 | 0 | 0 | 200% | Pipe | STORM | 450x450 | Rectangular | 1 | 0
C-182 | 450 x 450 mm Concret [...] | STORM | 23.174 | 23.123 | 0.26% | MH-19798 | MH-19799 | 444287.8415 | 1826305.8171 | 444287.8415 | 1826285.8171 | Basic | No | 450 | 450.000mm | 125.000mm | NP C49 RHS | 0+044.45 | 0+064.45 | 0.0149 | 0.0224 | ZONE 3A FRL | 1.0083 | 1.0142 | 1.0142 | 1.0083 | 20 | 20.0001 | 18.8018 | 18.8018 | 180° 0' 0.000" | 180° 0' 0.000" | Start to End | Start to End | Straight |  | 0 | 0 | 0 | 0 | 0 | 0 | 200% | Pipe | STORM | 450x450 | Rectangular | 2 | 0
C-183 | 450 x 450 mm Concret [...] | STORM | 22.726 | 22.702 | 0.12% | MH-21607 | MH-21606 | 444900.2739 | 1826600.5766 | 444900.2739 | 1826580.5861 | Basic | No | 450 | 450.000mm | 125.000mm | KP B4 LHS | 0+051.24 | 0+071.23 | 0 | 0 | <None> | 0 | 0 | 0 | 0 | 19.9905 | 19.9905 | 18.7913 | 18.7913 | 180° 0' 0.000" | 180° 0' 0.000" | Start to End | Start to End | Straight |  | 0 | 0 | 0 | 0 | 0 | 0 | 200% | Pipe | STORM | 450x450 | Rectangular | 1 | 0
C-184 | 450 x 450 mm Concret [...] | STORM | 23.178 | 23.158 | 0.1% | MH-17161 | MH-20871 | 444620.5082 | 1826574.8661 | 444640.5082 | 1826574.8661 | Basic | No | 450 | 450.000mm | 125.000mm | NP B7 RHS | 0+205.15 | 0+185.15 | 0.0716 | 0.082 | ZONE 3A FRL | 1.1782 | 1.2436 | 1.1782 | 1.2436 | 20 | 20 | 18.8007 | 18.8007 | 90° 0' 0.000" | 90° 0' 0.000" | Start to End | Start to End | Straight |  | 0 | 0 | 0 | 0 | 0 | 0 | 200% | Pipe | STORM | 450x450 | Rectangular | 2 | 0
C-185 | 450 x 450 mm Concret [...] | STORM | 22.812 | 22.792 | 0.1% | MH-21059 | MH-18273 | 444831.2052 | 1826587.6755 | 444831.2052 | 1826567.6755 | Basic | No | 450 | 450.000mm | 125.000mm | NP B60 LHS | 0+064.14 | 0+084.14 | 0 | 0 | <None> | 0 | 0 | 0 | 0 | 20 | 20 | 18.8007 | 18.8007 | 180° 0' 0.000" | 180° 0' 0.000" | Start to End | Start to End | Straight |  | 0 | 0 | 0 | 0 | 0 | 0 | 200% | Pipe | STORM | 450x450 | Rectangular | 1 | 0
C-186 | 450 x 450 mm Concret [...] | STORM | 20.346 | 20.321 | 0.12% | MH-21720 | MH-18827 | 445211.5025 | 1825977.1671 | 445191.3996 | 1825977.1671 | Basic | No | 450 | 450.000mm | 125.000mm | NP C10 LHS | 0+016.70 | 0+036.81 | 0 | 0 | ZONE 3A FRL (1) (3) | 1.1342 | 1.213 | 1.1342 | 1.213 | 20.1029 | 20.103 | 18.9038 | 18.9038 | 270° 0' 0.000" | 270° 0' 0.000" | Start to End | Start to End | Straight |  | 0 | 0 | 0 | 0 | 0 | 0 | 200% | Pipe | STORM | 450x450 | Rectangular | 2 | 0
C-187 | 450 x 450 mm Concret [...] | STORM | 22.75 | 22.726 | 0.12% | MH-21608 | MH-21607 | 444900.2739 | 1826620.5671 | 444900.2739 | 1826600.5766 | Basic | No | 450 | 450.000mm | 125.000mm | KP B4 LHS | 0+031.25 | 0+051.24 | 0 | 0 | <None> | 0 | 0 | 0 | 0 | 19.9905 | 19.9905 | 18.7913 | 18.7913 | 180° 0' 0.000" | 180° 0' 0.000" | Start to End | Start to End | Straight |  | 0 | 0 | 0 | 0 | 0 | 0 | 200% | Pipe | STORM | 450x450 | Rectangular | 1 | 0
C-188 | 450 x 450 mm Concret [...] | STORM | 20.362 | 20.346 | 0.11% | MH-21719 | MH-21720 | 445225.5572 | 1825977.1671 | 445211.5025 | 1825977.1671 | Basic | No | 450 | 450.000mm | 125.000mm | NP C10 LHS | 0+002.65 | 0+016.70 | 0 | 0 | ZONE 3A FRL (1) (3) | 1.0806 | 1.1342 | 1.0806 | 1.1342 | 14.0547 | 14.0547 | 12.8555 | 12.8555 | 270° 0' 0.000" | 270° 0' 0.000" | Start to End | Start to End | Straight |  | 0 | 0 | 0 | 0 | 0 | 0 | 200% | Pipe | STORM | 450x450 | Rectangular | 2 | 0
C-189 | 450 x 450 mm Concret [...] | STORM | 23.263 | 23.228 | 0.24% | MH-21564 | MH-20822 | 444297.5415 | 1826329.492 | 444297.5415 | 1826314.7171 | Basic | No | 450 | 450.000mm | 125.000mm | NP C49 LHS | 0+020.78 | 0+035.55 | 0 | 0 | <None> | 0 | 0 | 0 | 0 | 14.7749 | 14.775 | 13.5766 | 13.5766 | 180° 0' 0.000" | 180° 0' 0.000" | Start to End | Start to End | Straight |  | 0 | 0 | 0 | 0 | 0 | 0 | 200% | Pipe | STORM | 450x450 | Rectangular | 1 | 0
C-190 | 450 x 450 mm Concret [...] | STORM | 22.557 | 22.537 | 0.1% | MH-20843 | MH-19995 | 444747.8582 | 1826269.0171 | 444727.8582 | 1826269.0171 | Basic | No | 450 | 450.000mm | 125.000mm | NP B12 LHS | 0+000.00 | 0+020.00 | 0 | 0 | <None> | 0 | 0 | 0 | 0 | 20 | 20 | 18.8007 | 18.8007 | 270° 0' 0.000" | 270° 0' 0.000" | Start to End | Start to End | Straight |  | 0 | 0 | 0 | 0 | 0 | 0 | 200% | Pipe | STORM | 450x450 | Rectangular | 1 | 0
C-191 | 450 x 450 mm Concret [...] | STORM | 23.123 | 23.081 | 0.21% | MH-19799 | MH-19794 | 444287.8415 | 1826285.8171 | 444287.8415 | 1826265.8171 | Basic | No | 450 | 450.000mm | 125.000mm | NP C49 RHS | 0+064.45 | 0+084.45 | 0.0224 | 0.0298 | ZONE 3A FRL | 0.9934 | 1.0083 | 1.0083 | 0.9934 | 20 | 20 | 18.8015 | 18.8015 | 180° 0' 0.000" | 180° 0' 0.000" | Start to End | Start to End | Straight |  | 0 | 0 | 0 | 0 | 0 | 0 | 200% | Pipe | STORM | 450x450 | Rectangular | 2 | 0
C-192 | 450 x 450 mm Concret [...] | STORM | 21.138 | 21.118 | 0.1% | MH-19907 | MH-19908 | 445138.5669 | 1826270.5985 | 445118.5669 | 1826270.5985 | Basic | No | 450 | 450.000mm | 125.000mm | NP C5 RHS | 0+089.65 | 0+109.65 | 0.0062 | 0.0283 | ZONE 3A FRL | 1.3965 | 1.4847 | 1.3965 | 1.4847 | 20 | 20 | 18.8007 | 18.8007 | 270° 0' 0.000" | 270° 0' 0.000" | Start to End | Start to End | Straight |  | 0 | 0 | 0 | 0 | 0 | 0 | 200% | Pipe | STORM | 450x450 | Rectangular | 2 | 0
C-194 | 450 x 450 mm Concret [...] | STORM | 20.836 | 20.814 | 0.11% | MH-21713 | MH-18722 | 445211.5561 | 1826033.8671 | 445191.3996 | 1826033.8671 | Basic | No | 450 | 450.000mm | 125.000mm | NP B15 RHS | 0+016.65 | 0+036.81 | 0.0848 | 0.1372 | ZONE 3A FRL (1) (2) (1) | 1.1388 | 1.2213 | 1.1388 | 1.2213 | 20.1566 | 20.1566 | 18.9573 | 18.9573 | 270° 0' 0.000" | 270° 0' 0.000" | Start to End | Start to End | Straight |  | 0 | 0 | 0 | 0 | 0 | 0 | 200% | Pipe | STORM | 450x450 | Rectangular | 2 | 0
C-195 | 450 x 450 mm Concret [...] | STORM | 20.851 | 20.836 | 0.11% | MH-21714 | MH-21713 | 445225.3413 | 1826033.8671 | 445211.5561 | 1826033.8671 | Basic | No | 450 | 450.000mm | 125.000mm | NP B15 RHS | 0+002.87 | 0+016.65 | 0.0489 | 0.0848 | ZONE 3A FRL (1) (2) (1) | 1.0824 | 1.1388 | 1.0824 | 1.1388 | 13.7851 | 13.7851 | 12.5859 | 12.5859 | 270° 0' 0.000" | 270° 0' 0.000" | Start to End | Start to End | Straight |  | 0 | 0 | 0 | 0 | 0 | 0 | 200% | Pipe | STORM | 450x450 | Rectangular | 2 | 0
C-196 | 450 x 450 mm Concret [...] | STORM | 20.2 | 20.18 | 0.1% | MH-19048 | MH-19049 | 445131.3996 | 1825986.8671 | 445111.3996 | 1825986.8671 | Basic | No | 450 | 450.000mm | 125.000mm | NP C10 RHS | 0+096.81 | 0+116.81 | 0.0162 | 0.0297 | ZONE 3A FRL (1) (2) (1) | 1.4946 | 1.5681 | 1.4946 | 1.5681 | 20 | 20 | 18.8007 | 18.8007 | 270° 0' 0.000" | 270° 0' 0.000" | Start to End | Start to End | Straight |  | 0 | 0 | 0 | 0 | 0 | 0 | 200% | Pipe | STORM | 450x450 | Rectangular | 2 | 0
C-197 | 450 x 450 mm Concret [...] | STORM | 23.255 | 23.244 | 0.1% | MH-16975 | MH-16847 | 444364.1749 | 1826408.4171 | 444364.1749 | 1826397.1171 | Basic | No | 450 | 450.000mm | 125.000mm | NP B42 RHS | 0+024.45 | 0+035.75 | 0.0463 | 0.0719 | ZONE 3A FRL | 1.1782 | 1.4388 | 1.3977 | 1.1895 | 11.3 | 11.3 | 10.1007 | 10.1007 | 180° 0' 0.000" | 180° 0' 0.000" | Start to End | Start to End | Straight |  | 0 | 0 | 0 | 0 | 0 | 0 | 200% | Pipe | STORM | 450x450 | Rectangular | 2 | 0
C-198 | 450 x 450 mm Concret [...] | STORM | 20.853 | 20.824 | 0.22% | MH-21715 | MH-21716 | 445224.835 | 1826022.7671 | 445211.3527 | 1826022.7671 | Basic | No | 450 | 450.000mm | 125.000mm | NP B15 LHS | 0+003.38 | 0+016.86 | 0 | 0 | ZONE 3A FRL (1) (3) | 1.082 | 1.1514 | 1.082 | 1.1514 | 13.4823 | 13.4824 | 12.2838 | 12.2839 | 270° 0' 0.000" | 270° 0' 0.000" | Start to End | Start to End | Straight |  | 0 | 0 | 0 | 0 | 0 | 0 | 200% | Pipe | STORM | 450x450 | Rectangular | 2 | 0
C-199 | 450 x 450 mm Concret [...] | STORM | 22.971 | 22.957 | 0.1% | MH-21559 | MH-20208 | 444431.5815 | 1826329.4501 | 444431.5815 | 1826314.7171 | Basic | No | 450 | 450.000mm | 125.000mm | NP B44 LHS | 0+020.12 | 0+034.85 | 0 | 0 | <None> | 0 | 0 | 0 | 0 | 14.733 | 14.733 | 13.5337 | 13.5337 | 180° 0' 0.000" | 180° 0' 0.000" | Start to End | Start to End | Straight |  | 0 | 0 | 0 | 0 | 0 | 0 | 200% | Pipe | STORM | 450x450 | Rectangular | 1 | 0
C-200 | 450 x 450 mm Concret [...] | STORM | 23.193 | 23.178 | 0.1% | MH-17162 | MH-17161 | 444606.2084 | 1826574.8661 | 444620.5082 | 1826574.8661 | Basic | No | 450 | 450.000mm | 125.000mm | NP B7 RHS | 0+219.45 | 0+205.15 | 0.0643 | 0.0716 | ZONE 3A FRL | 1.0827 | 1.1782 | 1.0827 | 1.1782 | 14.2998 | 14.2998 | 13.1005 | 13.1005 | 90° 0' 0.000" | 90° 0' 0.000" | Start to End | Start to End | Straight |  | 0 | 0 | 0 | 0 | 0 | 0 | 200% | Pipe | STORM | 450x450 | Rectangular | 2 | 0
C-201 | 450 x 450 mm Concret [...] | STORM | 20.136 | 20.116 | 0.1% | MH-18622 | MH-19077 | 445148.1537 | 1825848.5171 | 445128.1537 | 1825848.5171 | Basic | No | 450 | 450.000mm | 125.000mm | NP A3 LHS | 0+080.07 | 0+100.07 | 0 | 0 | ZONE 3A FRL (1) (3) | 1.1352 | 1.1952 | 1.1352 | 1.1952 | 20 | 20 | 18.8007 | 18.8007 | 270° 0' 0.000" | 270° 0' 0.000" | Start to End | Start to End | Straight |  | 0 | 0 | 0 | 0 | 0 | 0 | 200% | Pipe | STORM | 450x450 | Rectangular | 2 | 0
C-202 | 450 x 450 mm Concret [...] | STORM | 20.069 | 20.025 | 0.3% | MH-21721 | MH-21722 | 445226.2562 | 1825934.6171 | 445211.3544 | 1825934.6171 | Basic | No | 450 | 450.000mm | 125.000mm | NP B16 RHS | 0+001.96 | 0+016.86 | -0.0197 | -0.0013 | ZONE 3A FRL (1) (2) (1) | 1.083 | 1.1675 | 1.083 | 1.1675 | 14.9018 | 14.9019 | 13.7039 | 13.7039 | 270° 0' 0.000" | 270° 0' 0.000" | Start to End | Start to End | Straight |  | 0 | 0 | 0 | 0 | 0 | 0 | 200% | Pipe | STORM | 450x450 | Rectangular | 2 | 0
C-203 | 450 x 450 mm Concret [...] | STORM | 20.319 | 20.266 | 0.27% | MH-21718 | MH-18818 | 445211.0573 | 1825986.8671 | 445191.3996 | 1825986.8671 | Basic | No | 450 | 450.000mm | 125.000mm | NP C10 RHS | 0+017.15 | 0+036.81 | -0.0378 | -0.0245 | ZONE 3A FRL (1) (2) (1) | 1.1624 | 1.268 | 1.1624 | 1.268 | 19.6578 | 19.6578 | 18.4597 | 18.4597 | 270° 0' 0.000" | 270° 0' 0.000" | Start to End | Start to End | Straight |  | 0 | 0 | 0 | 0 | 0 | 0 | 200% | Pipe | STORM | 450x450 | Rectangular | 2 | 0
C-204 | 450 x 450 mm Concret [...] | STORM | 20.025 | 19.965 | 0.3% | MH-21722 | MH-18352 | 445211.3544 | 1825934.6171 | 445191.3996 | 1825934.6171 | Basic | No | 450 | 450.000mm | 125.000mm | NP B16 RHS | 0+016.86 | 0+036.82 | -0.0013 | 0.0233 | ZONE 3A FRL (1) (2) (1) | 1.1675 | 1.2817 | 1.1675 | 1.2817 | 19.9549 | 19.955 | 18.757 | 18.7571 | 270° 0' 0.000" | 270° 0' 0.000" | Start to End | Start to End | Straight |  | 0 | 0 | 0 | 0 | 0 | 0 | 200% | Pipe | STORM | 450x450 | Rectangular | 2 | 0
C-205 | 450 x 450 mm Concret [...] | STORM | 20.358 | 20.319 | 0.26% | MH-21717 | MH-21718 | 445225.8116 | 1825986.8671 | 445211.0573 | 1825986.8671 | Basic | No | 450 | 450.000mm | 125.000mm | NP C10 RHS | 0+002.40 | 0+017.15 | -0.0477 | -0.0378 | ZONE 3A FRL (1) (2) (1) | 1.084 | 1.1624 | 1.084 | 1.1624 | 14.7543 | 14.7543 | 13.5561 | 13.5562 | 270° 0' 0.000" | 270° 0' 0.000" | Start to End | Start to End | Straight |  | 0 | 0 | 0 | 0 | 0 | 0 | 200% | Pipe | STORM | 450x450 | Rectangular | 2 | 0
C-207 | 450 x 450 mm Concret [...] | STORM | 21.61 | 21.575 | 0.19% | MH-21743 | MH-19396 | 445205.3231 | 1826386.0171 | 445186.5669 | 1826386.0171 | Basic | No | 450 | 450.000mm | 125.000mm | NP A2 LHS | 0+022.89 | 0+041.65 | 0 | 0 | <None> | 0 | 0 | 0 | 0 | 18.7562 | 18.7562 | 17.5575 | 17.5575 | 270° 0' 0.000" | 270° 0' 0.000" | Start to End | Start to End | Straight |  | 0 | 0 | 0 | 0 | 0 | 0 | 200% | Pipe | STORM | 450x450 | Rectangular | 1 | 0
C-208 | 450 x 450 mm Concret [...] | STORM | 22.797 | 22.757 | 0.2% | MH-18008 | MH-18187 | 444754.2094 | 1826386.0171 | 444734.2094 | 1826386.0171 | Basic | No | 450 | 450.000mm | 125.000mm | NP B9 LHS | 0+248.86 | 0+268.86 | -0.275 | -0.275 | <None> | 0 | 0 | 0 | 0 | 20 | 20 | 18.8014 | 18.8014 | 270° 0' 0.000" | 270° 0' 0.000" | Start to End | Start to End | Straight |  | 0 | 0 | 0 | 0 | 0 | 0 | 200% | Pipe | STORM | 450x450 | Rectangular | 1 | 0
C-209 | 450 x 450 mm Concret [...] | STORM | 22.986 | 22.976 | 0.06% | MH-19144 | MH-19163 | 444256.9415 | 1826383.1714 | 444256.9415 | 1826401.2833 | Basic | No | 450 | 450.000mm | 125.000mm | NP A7 LHS | 0+268.65 | 0+250.53 | -0.175 | -0.175 | <None> | 0 | 0 | 0 | 0 | 18.1119 | 18.1119 | 16.9122 | 16.9122 | 0° 0' 0.000" | 0° 0' 0.000" | Start to End | Start to End | Straight |  | 0 | 0 | 0 | 0 | 0 | 0 | 200% | Pipe | STORM | 450x450 | Rectangular | 1 | 0
C-211 | 450 x 450 mm Concret [...] | STORM | 22.792 | 22.772 | 0.1% | MH-18273 | MH-18274 | 444831.2052 | 1826567.6755 | 444831.2052 | 1826547.6755 | Basic | No | 450 | 450.000mm | 125.000mm | NP B60 LHS | 0+084.14 | 0+104.14 | 0 | 0 | <None> | 0 | 0 | 0 | 0 | 20 | 20 | 18.8007 | 18.8007 | 180° 0' 0.000" | 180° 0' 0.000" | Start to End | Start to End | Straight |  | 0 | 0 | 0 | 0 | 0 | 0 | 200% | Pipe | STORM | 450x450 | Rectangular | 1 | 0
C-212 | 450 x 450 mm Concret [...] | STORM | 23.407 | 23.387 | 0.1% | MH-19131 | MH-19127 | 444256.9415 | 1826262.5909 | 444256.9415 | 1826242.5909 | Basic | No | 450 | 450.000mm | 125.000mm | NP A7 LHS | 0+389.23 | 0+409.23 | -0.175 | -0.175 | <None> | 0 | 0 | 0 | 0 | 20 | 20 | 18.8007 | 18.8007 | 180° 0' 0.000" | 180° 0' 0.000" | Start to End | Start to End | Straight |  | 0 | 0 | 0 | 0 | 0 | 0 | 200% | Pipe | STORM | 450x450 | Rectangular | 1 | 0
C-213 | 450 x 450 mm Concret [...] | STORM | 23.377 | 23.357 | 0.1% | MH-18410 | MH-18295 | 444402.4082 | 1826503.1672 | 444402.4082 | 1826524.1672 | Basic | No | 450 | 450.000mm | 125.000mm | NP C46 LHS | 0+066.16 | 0+045.16 | 0.0281 | 0.0384 | <None> | 0 | 0 | 0 | 0 | 21 | 21 | 19.8007 | 19.8007 | 0° 0' 0.000" | 0° 0' 0.000" | Start to End | Start to End | Straight |  | 0 | 0 | 0 | 0 | 0 | 0 | 200% | Pipe | STORM | 450x450 | Rectangular | 1 | 0
C-214 | 450 x 450 mm Concret [...] | STORM | 22.986 | 22.971 | 0.1% | MH-20852 | MH-21559 | 444431.5815 | 1826344.0171 | 444431.5815 | 1826329.4501 | Basic | No | 450 | 450.000mm | 125.000mm | NP B44 LHS | 0+005.55 | 0+020.12 | 0 | 0 | <None> | 0 | 0 | 0 | 0 | 14.867 | 14.867 | 13.6677 | 13.6677 | 180° 0' 0.000" | 180° 0' 0.000" | Start to End | Start to End | Straight |  | 0 | 0 | 0 | 0 | 0 | 0 | 200% | Pipe | STORM | 450x450 | Rectangular | 1 | 0
C-215 | 450 x 450 mm Concret [...] | STORM | 23.261 | 23.241 | 0.1% | MH-21038 | MH-17534 | 444468.0082 | 1826477.1341 | 444468.0082 | 1826457.1341 | Basic | No | 450 | 450.000mm | 125.000mm | NP C47 LHS | 0+060.00 | 0+080.00 | 0 | 0 | <None> | 0 | 0 | 0 | 0 | 20 | 20 | 18.8007 | 18.8007 | 180° 0' 0.000" | 180° 0' 0.000" | Start to End | Start to End | Straight |  | 0 | 0 | 0 | 0 | 0 | 0 | 200% | Pipe | STORM | 450x450 | Rectangular | 1 | 0
C-217 | 450 x 450 mm Concret [...] | STORM | 19.945 | 19.925 | 0.1% | MH-18353 | MH-18245 | 445171.3996 | 1825934.6171 | 445151.3996 | 1825934.6171 | Basic | No | 450 | 450.000mm | 125.000mm | NP B16 RHS | 0+056.82 | 0+076.82 | 0.0481 | 0.0728 | ZONE 3A FRL (1) (2) (1) | 1.356 | 1.4304 | 1.356 | 1.4304 | 20 | 20 | 18.8007 | 18.8007 | 270° 0' 0.000" | 270° 0' 0.000" | Start to End | Start to End | Straight |  | 0 | 0 | 0 | 0 | 0 | 0 | 200% | Pipe | STORM | 450x450 | Rectangular | 2 | 0
C-218 | 450 x 450 mm Concret [...] | STORM | 22.957 | 22.937 | 0.1% | MH-20208 | MH-20209 | 444431.5815 | 1826314.7171 | 444431.5815 | 1826294.7171 | Basic | No | 450 | 450.000mm | 125.000mm | NP B44 LHS | 0+034.85 | 0+054.85 | 0 | 0 | <None> | 0 | 0 | 0 | 0 | 20 | 20 | 18.8007 | 18.8007 | 180° 0' 0.000" | 180° 0' 0.000" | Start to End | Start to End | Straight |  | 0 | 0 | 0 | 0 | 0 | 0 | 200% | Pipe | STORM | 450x450 | Rectangular | 1 | 0
C-220 | 450 x 450 mm Concret [...] | STORM | 20.18 | 20.159 | 0.1% | MH-19049 | MH-16562 | 445111.3996 | 1825986.8671 | 445090.7169 | 1825986.5671 | Basic | No | 450 | 450.000mm | 125.000mm | NP C10 RHS | 0+116.81 | 0+137.49 | 0.0297 | -0.2563 | ZONE 3A FRL (1) (2) (1) | 1.5121 | 1.6703 | 1.5681 | 1.545 | 20.6832 | 20.6832 | 19.7854 | 19.7854 | 269° 10' 8.359" | 269° 10' 8.359" | Start to End | Start to End | Straight |  | 0 | 0 | 0 | 0 | 0 | 0 | 200% | Pipe | STORM | 450x450 | Rectangular | 2 | 0
C-221 | 450 x 450 mm Concret [...] | STORM | 23.357 | 23.337 | 0.1% | MH-18295 | MH-18294 | 444402.4082 | 1826524.1672 | 444402.4082 | 1826544.1672 | Basic | No | 450 | 450.000mm | 125.000mm | NP C46 LHS | 0+045.16 | 0+025.16 | 0.0384 | 0.0482 | <None> | 0 | 0 | 0 | 0 | 20 | 20 | 18.8007 | 18.8007 | 0° 0' 0.000" | 0° 0' 0.000" | Start to End | Start to End | Straight |  | 0 | 0 | 0 | 0 | 0 | 0 | 200% | Pipe | STORM | 450x450 | Rectangular | 1 | 0
C-222 | 450 x 450 mm Concret [...] | STORM | 22.837 | 22.797 | 0.2% | MH-18007 | MH-18008 | 444774.2094 | 1826386.0171 | 444754.2094 | 1826386.0171 | Basic | No | 450 | 450.000mm | 125.000mm | NP B9 LHS | 0+228.86 | 0+248.86 | -0.275 | -0.275 | <None> | 0 | 0 | 0 | 0 | 20 | 20 | 18.8014 | 18.8014 | 270° 0' 0.000" | 270° 0' 0.000" | Start to End | Start to End | Straight |  | 0 | 0 | 0 | 0 | 0 | 0 | 200% | Pipe | STORM | 450x450 | Rectangular | 1 | 0
C-223 | 450 x 450 mm Concret [...] | STORM | 23.312 | 23.292 | 0.1% | MH-20792 | MH-20793 | 444458.3082 | 1826497.1341 | 444458.3082 | 1826477.1341 | Basic | No | 450 | 450.000mm | 125.000mm | NP C47 RHS | 0+040.00 | 0+060.00 | 0.0401 | 0.0666 | ZONE 3A FRL | 1.2106 | 1.2706 | 1.2106 | 1.2706 | 20 | 20 | 18.8007 | 18.8007 | 180° 0' 0.000" | 180° 0' 0.000" | Start to End | Start to End | Straight |  | 0 | 0 | 0 | 0 | 0 | 0 | 200% | Pipe | STORM | 450x450 | Rectangular | 2 | 0
C-224 | 450 x 450 mm Concret [...] | STORM | 22.723 | 22.703 | 0.1% | MH-21611 | MH-21617 | 444889.1739 | 1826600.5766 | 444889.1739 | 1826580.5861 | Basic | No | 450 | 450.000mm | 125.000mm | KP B4 RHS | 0+051.24 | 0+071.23 | -0.0077 | 0.0185 | ZONE 3A FRL | 1.176 | 1.262 | 1.176 | 1.262 | 19.9905 | 19.9905 | 18.7912 | 18.7912 | 180° 0' 0.000" | 180° 0' 0.000" | Start to End | Start to End | Straight |  | 0 | 0 | 0 | 0 | 0 | 0 | 200% | Pipe | STORM | 450x450 | Rectangular | 2 | 0
C-225 | 450 x 450 mm Concret [...] | STORM | 22.849 | 22.829 | 0.1% | MH-17878 | MH-17841 | 444631.1821 | 1826500.7644 | 444651.1821 | 1826500.7644 | Basic | No | 450 | 450.000mm | 125.000mm | NP D1 LHS | 0+136.58 | 0+116.58 | -0.25 | -0.25 | <None> | 0 | 0 | 0 | 0 | 20 | 20 | 18.8007 | 18.8007 | 90° 0' 0.000" | 90° 0' 0.000" | Start to End | Start to End | Straight |  | 0 | 0 | 0 | 0 | 0 | 0 | 200% | Pipe | STORM | 450x450 | Rectangular | 1 | 0
C-226 | 450 x 450 mm Concret [...] | STORM | 20.116 | 20.096 | 0.1% | MH-19077 | MH-20780 | 445128.1537 | 1825848.5171 | 445108.1537 | 1825848.5171 | Basic | No | 450 | 450.000mm | 125.000mm | NP A3 LHS | 0+100.07 | 0+120.07 | 0 | 0 | ZONE 3A FRL (1) (3) | 1.1952 | 1.2552 | 1.1952 | 1.2552 | 20 | 20 | 18.8007 | 18.8007 | 270° 0' 0.000" | 270° 0' 0.000" | Start to End | Start to End | Straight |  | 0 | 0 | 0 | 0 | 0 | 0 | 200% | Pipe | STORM | 450x450 | Rectangular | 2 | 0
C-227 | 450 x 450 mm Concret [...] | STORM | 22.976 | 22.944 | 0.16% | MH-19163 | MH-18121 | 444256.9415 | 1826401.2833 | 444256.9415 | 1826421.42 | Basic | No | 450 | 450.000mm | 125.000mm | NP A7 LHS | 0+250.53 | 0+230.40 | -0.175 | -0.175 | <None> | 0 | 0 | 0 | 0 | 20.1367 | 20.1368 | 18.9378 | 18.9379 | 0° 0' 0.000" | 0° 0' 0.000" | Start to End | Start to End | Straight |  | 0 | 0 | 0 | 0 | 0 | 0 | 200% | Pipe | STORM | 450x450 | Rectangular | 1 | 0
C-228 | 450 x 450 mm Concret [...] | STORM | 22.728 | 22.719 | 0.11% | MH-16425 | MH-16426 | 444785.0835 | 1826405.4171 | 444785.0835 | 1826396.8921 | Basic | No | 450 | 450.000mm | 125.000mm | NP D10 LHS | 0+052.45 | 0+060.97 | 0 | 0 | <None> | 0 | 0 | 0 | 0 | 8.5303 | 8.5303 | 7.5507 | 7.5507 | 180° 0' 0.000" | 180° 0' 0.000" | Start to End | Start to End | Straight |  | 0 | 0 | 0 | 0 | 0 | 0 | 200% | Pipe | STORM | 450x450 | Rectangular | 1 | 0
C-229 | 750 x 450 mm Concret [...] | STORM | 22.692 | 22.672 | 0.09% | MH-21133 | MH-21134 | 444831.0552 | 1826465.284 | 444831.0552 | 1826441.8055 | Basic | No | 750 | 450.000mm | 125.000mm | NP B60 LHS | 0+186.53 | 0+210.01 | 0.15 | 0.15 | <None> | 0 | 0 | 0 | 0 | 23.4786 | 23.4786 | 22.2794 | 22.2794 | 180° 0' 0.000" | 180° 0' 0.000" | Start to End | Start to End | Straight |  | 0 | 0 | 0 | 0 | 0 | 0 | 200% | Pipe | STORM | 750x450 | Rectangular | 1 | 0
C-230 | 600 x 450 mm Concret [...] | STORM | 22.642 | 22.622 | 0.1% | MH-21614 | MH-21613 | 444900.1989 | 1826520.6566 | 444900.1989 | 1826500.7555 | Basic | No | 600 | 450.000mm | 125.000mm | KP B4 LHS | 0+131.16 | 0+151.06 | 0.075 | 0.075 | <None> | 0 | 0 | 0 | 0 | 19.901 | 19.901 | 18.7019 | 18.7019 | 180° 0' 0.000" | 180° 0' 0.000" | Start to End | Start to End | Straight |  | 0 | 0 | 0 | 0 | 0 | 0 | 200% | Pipe | STORM | 600x450 | Rectangular | 1 | 0
C-231 | 600 x 450 mm Concret [...] | STORM | 23.045 | 23.025 | 0.1% | MH-20912 | MH-20911 | 444720.5082 | 1826563.8411 | 444740.5082 | 1826563.8411 | Basic | No | 600 | 450.000mm | 125.000mm | NP B7 LHS | 0+105.15 | 0+085.15 | -0.075 | -0.075 | <None> | 0 | 0 | 0 | 0 | 20 | 20 | 18.8008 | 18.8009 | 90° 0' 0.000" | 90° 0' 0.000" | Start to End | Start to End | Straight |  | 0 | 0 | 0 | 0 | 0 | 0 | 200% | Pipe | STORM | 600x450 | Rectangular | 1 | 0
C-232 | 450 x 450 mm Concret [...] | STORM | 22.441 | 22.421 | 0.1% | MH-16800 | MH-20526 | 444538.9082 | 1826344.2171 | 444538.9082 | 1826324.4171 | Basic | No | 450 | 450.000mm | 125.000mm | NP C52 RHS | 0+006.05 | 0+025.85 | 0.018 | 0.0496 | ZONE 3A FRL | 1.0407 | 1.2113 | 1.0621 | 1.1512 | 19.8006 | 19.8006 | 18.8257 | 18.8257 | 180° 0' 0.000" | 180° 0' 0.000" | Start to End | Start to End | Straight |  | 0 | 0 | 0 | 0 | 0 | 0 | 200% | Pipe | STORM | 450x450 | Rectangular | 2 | 0
C-233 | 450 x 450 mm Concret [...] | STORM | 23.475 | 23.429 | 0.23% | MH-19734 | MH-21141 | 444533.6082 | 1826499.6871 | 444533.6082 | 1826479.6871 | Basic | No | 450 | 450.000mm | 125.000mm | NP C48 LHS | 0+020.00 | 0+040.00 | 0 | 0 | <None> | 0 | 0 | 0 | 0 | 20 | 20.0001 | 18.8016 | 18.8017 | 180° 0' 0.000" | 180° 0' 0.000" | Start to End | Start to End | Straight |  | 0 | 0 | 0 | 0 | 0 | 0 | 200% | Pipe | STORM | 450x450 | Rectangular | 1 | 0
C-234 | 450 x 450 mm Concret [...] | STORM | 20.301 | 20.281 | 0.1% | MH-18828 | MH-19988 | 445171.3996 | 1825977.1671 | 445151.3996 | 1825977.1671 | Basic | No | 450 | 450.000mm | 125.000mm | NP C10 LHS | 0+056.81 | 0+076.81 | 0 | 0 | ZONE 3A FRL (1) (3) | 1.2865 | 1.3601 | 1.2865 | 1.3601 | 20 | 20 | 18.8007 | 18.8007 | 270° 0' 0.000" | 270° 0' 0.000" | Start to End | Start to End | Straight |  | 0 | 0 | 0 | 0 | 0 | 0 | 200% | Pipe | STORM | 450x450 | Rectangular | 2 | 0
C-235 | 450 x 450 mm Concret [...] | STORM | 22.877 | 22.837 | 0.2% | MH-17849 | MH-18007 | 444794.2094 | 1826386.0171 | 444774.2094 | 1826386.0171 | Basic | No | 450 | 450.000mm | 125.000mm | NP B9 LHS | 0+208.86 | 0+228.86 | -0.275 | -0.275 | <None> | 0 | 0 | 0 | 0 | 20 | 20 | 18.8014 | 18.8014 | 270° 0' 0.000" | 270° 0' 0.000" | Start to End | Start to End | Straight |  | 0 | 0 | 0 | 0 | 0 | 0 | 200% | Pipe | STORM | 450x450 | Rectangular | 1 | 0
C-238 | 450 x 450 mm Concret [...] | STORM | 22.449 | 22.429 | 0.1% | MH-20156 | MH-18559 | 444548.6082 | 1826337.8171 | 444548.6082 | 1826317.8171 | Basic | No | 450 | 450.000mm | 125.000mm | NP C52 LHS | 0+012.45 | 0+032.45 | 0 | 0 | <None> | 0 | 0 | 0 | 0 | 20 | 20 | 18.8007 | 18.8007 | 180° 0' 0.000" | 180° 0' 0.000" | Start to End | Start to End | Straight |  | 0 | 0 | 0 | 0 | 0 | 0 | 200% | Pipe | STORM | 450x450 | Rectangular | 1 | 0
C-239 | 450 x 450 mm Concret [...] | STORM | 22.811 | 22.797 | 0.11% | MH-17070 | MH-16860 | 444820.1052 | 1826587.6755 | 444820.1052 | 1826574.6911 | Basic | No | 450 | 450.000mm | 125.000mm | NP B60 RHS | 0+064.14 | 0+077.12 | 0.0671 | 0.0805 | ZONE 3A FRL | 1.1024 | 1.273 | 1.2444 | 1.1213 | 12.9844 | 12.9844 | 11.7852 | 11.7852 | 180° 0' 0.000" | 180° 0' 0.000" | Start to End | Start to End | Straight |  | 0 | 0 | 0 | 0 | 0 | 0 | 200% | Pipe | STORM | 450x450 | Rectangular | 2 | 0
C-240 | 450 x 450 mm Concret [...] | STORM | 20.321 | 20.301 | 0.1% | MH-18827 | MH-18828 | 445191.3996 | 1825977.1671 | 445171.3996 | 1825977.1671 | Basic | No | 450 | 450.000mm | 125.000mm | NP C10 LHS | 0+036.81 | 0+056.81 | 0 | 0 | ZONE 3A FRL (1) (3) | 1.213 | 1.2865 | 1.213 | 1.2865 | 20 | 20 | 18.8007 | 18.8007 | 270° 0' 0.000" | 270° 0' 0.000" | Start to End | Start to End | Straight |  | 0 | 0 | 0 | 0 | 0 | 0 | 200% | Pipe | STORM | 450x450 | Rectangular | 2 | 0
C-242 | 450 x 450 mm Concret [...] | STORM | 22.429 | 22.409 | 0.1% | MH-18559 | MH-18560 | 444548.6082 | 1826317.8171 | 444548.6082 | 1826297.8171 | Basic | No | 450 | 450.000mm | 125.000mm | NP C52 LHS | 0+032.45 | 0+052.45 | 0 | 0 | <None> | 0 | 0 | 0 | 0 | 20 | 20 | 18.8007 | 18.8007 | 180° 0' 0.000" | 180° 0' 0.000" | Start to End | Start to End | Straight |  | 0 | 0 | 0 | 0 | 0 | 0 | 200% | Pipe | STORM | 450x450 | Rectangular | 1 | 0
C-243 | 450 x 450 mm Concret [...] | STORM | 20.096 | 20.076 | 0.1% | MH-20780 | MH-19445 | 445108.1537 | 1825848.5171 | 445088.1537 | 1825848.5171 | Basic | No | 450 | 450.000mm | 125.000mm | NP A3 LHS | 0+120.07 | 0+140.07 | 0 | 0 | ZONE 3A FRL (1) (3) | 1.2552 | 1.3152 | 1.2552 | 1.3152 | 20 | 20 | 18.8007 | 18.8007 | 270° 0' 0.000" | 270° 0' 0.000" | Start to End | Start to End | Straight |  | 0 | 0 | 0 | 0 | 0 | 0 | 200% | Pipe | STORM | 450x450 | Rectangular | 2 | 0
C-244 | 450 x 450 mm Concret [...] | STORM | 23.205 | 23.185 | 0.1% | MH-20823 | MH-20850 | 444297.5415 | 1826294.7171 | 444297.5415 | 1826274.7171 | Basic | No | 450 | 450.000mm | 125.000mm | NP C49 LHS | 0+055.55 | 0+075.55 | 0 | 0 | <None> | 0 | 0 | 0 | 0 | 20 | 20 | 18.8007 | 18.8007 | 180° 0' 0.000" | 180° 0' 0.000" | Start to End | Start to End | Straight |  | 0 | 0 | 0 | 0 | 0 | 0 | 200% | Pipe | STORM | 450x450 | Rectangular | 1 | 0
C-245 | 450 x 450 mm Concret [...] | STORM | 20.281 | 20.261 | 0.1% | MH-19988 | MH-20018 | 445151.3996 | 1825977.1671 | 445131.3996 | 1825977.1671 | Basic | No | 450 | 450.000mm | 125.000mm | NP C10 LHS | 0+076.81 | 0+096.81 | 0 | 0 | ZONE 3A FRL (1) (3) | 1.3601 | 1.4336 | 1.3601 | 1.4336 | 20 | 20 | 18.8007 | 18.8007 | 270° 0' 0.000" | 270° 0' 0.000" | Start to End | Start to End | Straight |  | 0 | 0 | 0 | 0 | 0 | 0 | 200% | Pipe | STORM | 450x450 | Rectangular | 2 | 0
C-246 | 450 x 450 mm Concret [...] | STORM | 22.51 | 22.49 | 0.1% | MH-20383 | MH-20517 | 444707.8582 | 1826280.1171 | 444687.8582 | 1826280.1171 | Basic | No | 450 | 450.000mm | 125.000mm | NP B12 RHS | 0+040.00 | 0+060.00 | 0.0098 | 0.0274 | ZONE 3A FRL | 1.2455 | 1.3233 | 1.2455 | 1.3233 | 20 | 20 | 18.8007 | 18.8007 | 270° 0' 0.000" | 270° 0' 0.000" | Start to End | Start to End | Straight |  | 0 | 0 | 0 | 0 | 0 | 0 | 200% | Pipe | STORM | 450x450 | Rectangular | 2 | 0
C-247 | 450 x 450 mm Concret [...] | STORM | 23.38 | 23.36 | 0.1% | MH-18035 | MH-17787 | 444392.7082 | 1826503.1672 | 444392.7082 | 1826524.1672 | Basic | No | 450 | 450.000mm | 125.000mm | NP C46 RHS | 0+066.15 | 0+045.15 | 0.0566 | 0.0566 | ZONE 3A FRL | 1.2224 | 1.2629 | 1.2224 | 1.2629 | 21 | 21 | 20.4003 | 20.4003 | 0° 0' 0.000" | 0° 0' 0.000" | Start to End | Start to End | Straight |  | 0 | 0 | 0 | 0 | 0 | 0 | 200% | Pipe | STORM | 450x450 | Rectangular | 2 | 0
C-248 | 450 x 450 mm Concret [...] | STORM | 22.917 | 22.877 | 0.2% | MH-17848 | MH-17849 | 444814.2094 | 1826386.0171 | 444794.2094 | 1826386.0171 | Basic | No | 450 | 450.000mm | 125.000mm | NP B9 LHS | 0+188.86 | 0+208.86 | -0.275 | -0.275 | <None> | 0 | 0 | 0 | 0 | 20 | 20 | 18.8014 | 18.8014 | 270° 0' 0.000" | 270° 0' 0.000" | Start to End | Start to End | Straight |  | 0 | 0 | 0 | 0 | 0 | 0 | 200% | Pipe | STORM | 450x450 | Rectangular | 1 | 0
C-251 | 450 x 450 mm Concret [...] | STORM | 19.925 | 19.905 | 0.1% | MH-18245 | MH-18246 | 445151.3996 | 1825934.6171 | 445131.3996 | 1825934.6171 | Basic | No | 450 | 450.000mm | 125.000mm | NP B16 RHS | 0+076.82 | 0+096.82 | 0.0728 | 0.0975 | ZONE 3A FRL (1) (2) (1) | 1.4304 | 1.5047 | 1.4304 | 1.5047 | 20 | 20 | 18.8007 | 18.8007 | 270° 0' 0.000" | 270° 0' 0.000" | Start to End | Start to End | Straight |  | 0 | 0 | 0 | 0 | 0 | 0 | 200% | Pipe | STORM | 450x450 | Rectangular | 2 | 0
C-252 | 450 x 450 mm Concret [...] | STORM | 23.038 | 23.016 | 0.11% | MH-18252 | MH-18253 | 444454.2882 | 1826574.867 | 444434.2882 | 1826574.867 | Basic | No | 450 | 450.000mm | 125.000mm | NP B6 RHS | 0+020.00 | 0+040.00 | -0.0186 | -0.0186 | ZONE 3A FRL | 1.6079 | 1.6812 | 1.6079 | 1.6812 | 20 | 20 | 18.8008 | 18.8008 | 270° 0' 0.000" | 270° 0' 0.000" | Start to End | Start to End | Straight |  | 0 | 0 | 0 | 0 | 0 | 0 | 200% | Pipe | STORM | 450x450 | Rectangular | 2 | 0
C-253 | 450 x 450 mm Concret [...] | STORM | 20.078 | 20.058 | 0.1% | MH-18836 | MH-18837 | 445166.5669 | 1825867.6171 | 445146.5669 | 1825867.6171 | Basic | No | 450 | 450.000mm | 125.000mm | NP A3 RHS | 0+061.65 | 0+081.65 | 0.0424 | 0.0502 | ZONE 3A FRL (1) (2) (1) | 1.1564 | 1.2164 | 1.1564 | 1.2164 | 20 | 20 | 18.8007 | 18.8007 | 270° 0' 0.000" | 270° 0' 0.000" | Start to End | Start to End | Straight |  | 0 | 0 | 0 | 0 | 0 | 0 | 200% | Pipe | STORM | 450x450 | Rectangular | 2 | 0
C-254 | 450 x 450 mm Concret [...] | STORM | 22.702 | 22.682 | 0.1% | MH-21606 | MH-21605 | 444900.2739 | 1826580.5861 | 444900.2739 | 1826560.6128 | Basic | No | 450 | 450.000mm | 125.000mm | KP B4 LHS | 0+071.23 | 0+091.20 | 0 | 0 | <None> | 0 | 0 | 0 | 0 | 20.3733 | 20.3733 | 19.174 | 19.174 | 180° 0' 0.000" | 180° 0' 0.000" | Start to End | Start to End | Straight |  | 0 | 0 | 0 | 0 | 0 | 0 | 200% | Pipe | STORM | 450x450 | Rectangular | 1 | 0
C-255 | 450 x 450 mm Concret [...] | STORM | 22.989 | 22.948 | 0.21% | MH-17908 | MH-17681 | 444539.9084 | 1826386.0171 | 444559.9084 | 1826386.0171 | Basic | No | 450 | 450.000mm | 125.000mm | NP B9 LHS | 0+463.16 | 0+443.16 | -0.275 | -0.275 | <None> | 0 | 0 | 0 | 0 | 20 | 20 | 18.8014 | 18.8015 | 90° 0' 0.000" | 90° 0' 0.000" | Start to End | Start to End | Straight |  | 0 | 0 | 0 | 0 | 0 | 0 | 200% | Pipe | STORM | 450x450 | Rectangular | 1 | 0
C-256 | 450 x 450 mm Concret [...] | STORM | 20.076 | 20.056 | 0.1% | MH-19445 | MH-18362 | 445088.1537 | 1825848.5171 | 445068.1537 | 1825848.5171 | Basic | No | 450 | 450.000mm | 125.000mm | NP A3 LHS | 0+140.07 | 0+160.07 | 0 | 0 | ZONE 3A FRL (1) (3) | 1.3152 | 1.3752 | 1.3152 | 1.3752 | 20 | 20 | 18.8007 | 18.8007 | 270° 0' 0.000" | 270° 0' 0.000" | Start to End | Start to End | Straight |  | 0 | 0 | 0 | 0 | 0 | 0 | 200% | Pipe | STORM | 450x450 | Rectangular | 2 | 0
C-257 | 450 x 450 mm Concret [...] | STORM | 23.277 | 23.268 | 0.09% | MH-16582 | MH-16581 | 444302.8415 | 1826437.7171 | 444312.4665 | 1826437.7171 | Basic | No | 450 | 450.000mm | 125.000mm | NP C2_1 RHS | 0+066.88 | 0+057.26 | 0.15 | 0.15 | ZONE 3A FRL | 1.1004 | 1.18 | 1.1004 | 1.1105 | 9.225 | 9.225 | 8.0257 | 8.0257 | 90° 0' 0.000" | 90° 0' 0.000" | Start to End | Start to End | Straight |  | 0 | 0 | 0 | 0 | 0 | 0 | 200% | Pipe | STORM | 450x450 | Rectangular | 2 | 0
C-258 | 450 x 450 mm Concret [...] | STORM | 22.409 | 22.389 | 0.1% | MH-18560 | MH-20973 | 444548.6082 | 1826297.8171 | 444548.6082 | 1826277.8171 | Basic | No | 450 | 450.000mm | 125.000mm | NP C52 LHS | 0+052.45 | 0+072.45 | 0 | 0 | <None> | 0 | 0 | 0 | 0 | 20 | 20 | 18.8007 | 18.8007 | 180° 0' 0.000" | 180° 0' 0.000" | Start to End | Start to End | Straight |  | 0 | 0 | 0 | 0 | 0 | 0 | 200% | Pipe | STORM | 450x450 | Rectangular | 1 | 0
C-259 | 450 x 450 mm Concret [...] | STORM | 23.387 | 23.367 | 0.1% | MH-19127 | MH-19128 | 444256.9415 | 1826242.5909 | 444256.9415 | 1826222.5909 | Basic | No | 450 | 450.000mm | 125.000mm | NP A7 LHS | 0+409.23 | 0+429.23 | -0.175 | -0.175 | <None> | 0 | 0 | 0 | 0 | 20 | 20 | 18.8007 | 18.8007 | 180° 0' 0.000" | 180° 0' 0.000" | Start to End | Start to End | Straight |  | 0 | 0 | 0 | 0 | 0 | 0 | 200% | Pipe | STORM | 450x450 | Rectangular | 1 | 0
C-261 | 450 x 450 mm Concret [...] | STORM | 23.292 | 23.272 | 0.1% | MH-20793 | MH-17533 | 444458.3082 | 1826477.1341 | 444458.3082 | 1826457.1341 | Basic | No | 450 | 450.000mm | 125.000mm | NP C47 RHS | 0+060.00 | 0+080.00 | 0.0666 | 0.0932 | ZONE 3A FRL | 1.2706 | 1.3306 | 1.2706 | 1.3306 | 20 | 20 | 18.8007 | 18.8007 | 180° 0' 0.000" | 180° 0' 0.000" | Start to End | Start to End | Straight |  | 0 | 0 | 0 | 0 | 0 | 0 | 200% | Pipe | STORM | 450x450 | Rectangular | 2 | 0
C-262 | 450 x 450 mm Concret [...] | STORM | 23.016 | 22.996 | 0.1% | MH-18253 | MH-16965 | 444434.2882 | 1826574.867 | 444414.2882 | 1826574.867 | Basic | No | 450 | 450.000mm | 125.000mm | NP B6 RHS | 0+040.00 | 0+060.00 | -0.0186 | -0.0186 | ZONE 3A FRL | 1.6812 | 1.7311 | 1.6812 | 1.7144 | 20 | 20 | 18.8007 | 18.8007 | 270° 0' 0.000" | 270° 0' 0.000" | Start to End | Start to End | Straight |  | 0 | 0 | 0 | 0 | 0 | 0 | 200% | Pipe | STORM | 450x450 | Rectangular | 2 | 0
C-264 | 450 x 450 mm Concret [...] | STORM | 22.98 | 22.956 | 0.15% | MH-18580 | MH-18599 | 444598.6052 | 1826526.8069 | 444598.5935 | 1826510.4469 | Basic | No | 450 | 450.000mm | 125.000mm | NP A8 LHS | 0+516.51 | 0+532.87 | 0 | 0.0116 | <None> | 0 | 0 | 0 | 0 | 16.5 | 16.5 | 15.301 | 15.301 | 180° 2' 26.716" | 180° 2' 26.716" | Start to End | Start to End | Straight |  | 0 | 0 | 0 | 0 | 0 | 0 | 200% | Pipe | STORM | 450x450 | Rectangular | 1 | 0
C-265 | 450 x 450 mm Concret [...] | STORM | 23.241 | 23.221 | 0.1% | MH-17534 | MH-16588 | 444468.0082 | 1826457.1341 | 444468.0082 | 1826437.5671 | Basic | No | 450 | 450.000mm | 125.000mm | NP C47 LHS | 0+080.00 | 0+099.57 | 0 | 0 | <None> | 0 | 0 | 0 | 0 | 19.5676 | 19.5676 | 18.6677 | 18.6677 | 180° 0' 0.000" | 180° 0' 0.000" | Start to End | Start to End | Straight |  | 0 | 0 | 0 | 0 | 0 | 0 | 200% | Pipe | STORM | 450x450 | Rectangular | 1 | 0
C-267 | 450 x 450 mm Concret [...] | STORM | 20.056 | 20.036 | 0.1% | MH-18362 | MH-18363 | 445068.1537 | 1825848.5171 | 445048.1537 | 1825848.5171 | Basic | No | 450 | 450.000mm | 125.000mm | NP A3 LHS | 0+160.07 | 0+180.07 | 0 | 0 | ZONE 3A FRL (1) (3) | 1.3752 | 1.4352 | 1.3752 | 1.4352 | 20 | 20 | 18.8007 | 18.8007 | 270° 0' 0.000" | 270° 0' 0.000" | Start to End | Start to End | Straight |  | 0 | 0 | 0 | 0 | 0 | 0 | 200% | Pipe | STORM | 450x450 | Rectangular | 2 | 0
C-269 | 450 x 450 mm Concret [...] | STORM | 21.575 | 21.555 | 0.1% | MH-19396 | MH-19901 | 445186.5669 | 1826386.0171 | 445166.5669 | 1826386.0171 | Basic | No | 450 | 450.000mm | 125.000mm | NP A2 LHS | 0+041.65 | 0+061.65 | 0 | 0 | <None> | 0 | 0 | 0 | 0 | 20 | 20 | 18.8007 | 18.8007 | 270° 0' 0.000" | 270° 0' 0.000" | Start to End | Start to End | Straight |  | 0 | 0 | 0 | 0 | 0 | 0 | 200% | Pipe | STORM | 450x450 | Rectangular | 1 | 0
C-272 | 450 x 450 mm Concret [...] | STORM | 21.118 | 21.098 | 0.1% | MH-19908 | MH-19588 | 445118.5669 | 1826270.5985 | 445098.5669 | 1826270.5985 | Basic | No | 450 | 450.000mm | 125.000mm | NP C5 RHS | 0+109.65 | 0+129.65 | 0.0283 | 0.0505 | ZONE 3A FRL | 1.4847 | 1.5729 | 1.4847 | 1.5729 | 20 | 20 | 18.8007 | 18.8007 | 270° 0' 0.000" | 270° 0' 0.000" | Start to End | Start to End | Straight |  | 0 | 0 | 0 | 0 | 0 | 0 | 200% | Pipe | STORM | 450x450 | Rectangular | 2 | 0
C-273 | 450 x 450 mm Concret [...] | STORM | 20.261 | 20.241 | 0.1% | MH-20018 | MH-20030 | 445131.3996 | 1825977.1671 | 445111.3996 | 1825977.1671 | Basic | No | 450 | 450.000mm | 125.000mm | NP C10 LHS | 0+096.81 | 0+116.81 | 0 | 0 | ZONE 3A FRL (1) (3) | 1.4336 | 1.5071 | 1.4336 | 1.5071 | 20 | 20 | 18.8007 | 18.8007 | 270° 0' 0.000" | 270° 0' 0.000" | Start to End | Start to End | Straight |  | 0 | 0 | 0 | 0 | 0 | 0 | 200% | Pipe | STORM | 450x450 | Rectangular | 2 | 0
C-274 | 450 x 450 mm Concret [...] | STORM | 20.775 | 20.755 | 0.1% | MH-20027 | MH-18086 | 445171.3996 | 1826022.7671 | 445151.3996 | 1826022.7671 | Basic | No | 450 | 450.000mm | 125.000mm | NP B15 LHS | 0+056.82 | 0+076.82 | 0 | 0 | ZONE 3A FRL (1) (3) | 1.3203 | 1.4003 | 1.3203 | 1.4003 | 20 | 20 | 18.8007 | 18.8007 | 270° 0' 0.000" | 270° 0' 0.000" | Start to End | Start to End | Straight |  | 0 | 0 | 0 | 0 | 0 | 0 | 200% | Pipe | STORM | 450x450 | Rectangular | 2 | 0
C-276 | 450 x 450 mm Concret [...] | STORM | 23.105 | 23.085 | 0.1% | MH-20907 | MH-20910 | 444660.5082 | 1826563.7661 | 444680.5082 | 1826563.7661 | Basic | No | 450 | 450.000mm | 125.000mm | NP B7 LHS | 0+165.15 | 0+145.15 | -0.15 | -0.15 | <None> | 0 | 0 | 0 | 0 | 20 | 20 | 18.8007 | 18.8007 | 90° 0' 0.000" | 90° 0' 0.000" | Start to End | Start to End | Straight |  | 0 | 0 | 0 | 0 | 0 | 0 | 200% | Pipe | STORM | 450x450 | Rectangular | 1 | 0
C-277 | 450 x 450 mm Concret [...] | STORM | 23.078 | 23.038 | 0.2% | MH-18453 | MH-18252 | 444474.2882 | 1826574.867 | 444454.2882 | 1826574.867 | Basic | No | 450 | 450.000mm | 125.000mm | NP B6 RHS | 0+000.00 | 0+020.00 | -0.0186 | -0.0186 | ZONE 3A FRL | 1.4981 | 1.6079 | 1.4981 | 1.6079 | 20 | 20 | 18.8014 | 18.8014 | 269° 59' 60.000" | 269° 59' 60.000" | Start to End | Start to End | Straight |  | 0 | 0 | 0 | 0 | 0 | 0 | 200% | Pipe | STORM | 450x450 | Rectangular | 2 | 0
C-278 | 450 x 450 mm Concret [...] | STORM | 23.374 | 23.353 | 0.1% | MH-20689 | MH-20690 | 444312.5415 | 1826516.1671 | 444312.5415 | 1826496.1671 | Basic | No | 450 | 450.000mm | 125.000mm | NP C45 LHS | 0+053.14 | 0+073.14 | -0.075 | -0.075 | <None> | 0 | 0 | 0 | 0 | 20 | 20 | 18.8007 | 18.8007 | 180° 0' 0.000" | 180° 0' 0.000" | Start to End | Start to End | Straight |  | 0 | 0 | 0 | 0 | 0 | 0 | 200% | Pipe | STORM | 450x450 | Rectangular | 1 | 0
C-279 | 450 x 450 mm Concret [...] | STORM | 21.555 | 21.535 | 0.1% | MH-19901 | MH-19902 | 445166.5669 | 1826386.0171 | 445146.5669 | 1826386.0171 | Basic | No | 450 | 450.000mm | 125.000mm | NP A2 LHS | 0+061.65 | 0+081.65 | 0 | 0 | <None> | 0 | 0 | 0 | 0 | 20 | 20 | 18.8007 | 18.8007 | 270° 0' 0.000" | 270° 0' 0.000" | Start to End | Start to End | Straight |  | 0 | 0 | 0 | 0 | 0 | 0 | 200% | Pipe | STORM | 450x450 | Rectangular | 1 | 0
C-281 | 450 x 450 mm Concret [...] | STORM | 20.795 | 20.775 | 0.1% | MH-20026 | MH-20027 | 445191.3996 | 1826022.7671 | 445171.3996 | 1826022.7671 | Basic | No | 450 | 450.000mm | 125.000mm | NP B15 LHS | 0+036.82 | 0+056.82 | 0 | 0 | ZONE 3A FRL (1) (3) | 1.2403 | 1.3203 | 1.2403 | 1.3203 | 20 | 20 | 18.8007 | 18.8007 | 270° 0' 0.000" | 270° 0' 0.000" | Start to End | Start to End | Straight |  | 0 | 0 | 0 | 0 | 0 | 0 | 200% | Pipe | STORM | 450x450 | Rectangular | 2 | 0
C-282 | 450 x 450 mm Concret [...] | STORM | 20.241 | 20.221 | 0.1% | MH-20030 | MH-20457 | 445111.3996 | 1825977.1671 | 445090.7919 | 1825977.1671 | Basic | No | 450 | 450.000mm | 125.000mm | NP C10 LHS | 0+116.81 | 0+137.42 | 0 | 0 | ZONE 3A FRL (1) (3) | 1.3751 | 1.5731 | 1.5071 | 1.3897 | 20.6077 | 20.6077 | 19.4083 | 19.4083 | 270° 0' 0.000" | 270° 0' 0.000" | Start to End | Start to End | Straight |  | 0 | 0 | 0 | 0 | 0 | 0 | 200% | Pipe | STORM | 450x450 | Rectangular | 2 | 0
C-283 | 450 x 450 mm Concret [...] | STORM | 22.923 | 22.91 | 0.06% | MH-21567 | MH-18126 | 444256.9415 | 1826441.8613 | 444256.9415 | 1826462.5909 | Basic | No | 450 | 450.000mm | 125.000mm | NP A7 LHS | 0+209.96 | 0+189.23 | -0.175 | -0.175 | <None> | 0 | 0 | 0 | 0 | 20.7296 | 20.7296 | 19.53 | 19.53 | 0° 0' 0.000" | 0° 0' 0.000" | Start to End | Start to End | Straight |  | 0 | 0 | 0 | 0 | 0 | 0 | 200% | Pipe | STORM | 450x450 | Rectangular | 1 | 0
C-285 | 450 x 450 mm Concret [...] | STORM | 20.755 | 20.735 | 0.1% | MH-18086 | MH-18087 | 445151.3996 | 1826022.7671 | 445131.3996 | 1826022.7671 | Basic | No | 450 | 450.000mm | 125.000mm | NP B15 LHS | 0+076.82 | 0+096.82 | 0 | 0 | ZONE 3A FRL (1) (3) | 1.4003 | 1.4572 | 1.4003 | 1.4572 | 20 | 20 | 18.8007 | 18.8007 | 270° 0' 0.000" | 270° 0' 0.000" | Start to End | Start to End | Straight |  | 0 | 0 | 0 | 0 | 0 | 0 | 200% | Pipe | STORM | 450x450 | Rectangular | 2 | 0
C-287 | 450 x 450 mm Concret [...] | STORM | 22.943 | 22.923 | 0.1% | MH-18121 | MH-21567 | 444256.9415 | 1826421.42 | 444256.9415 | 1826441.8613 | Basic | No | 450 | 450.000mm | 125.000mm | NP A7 LHS | 0+230.40 | 0+209.96 | -0.175 | -0.175 | <None> | 0 | 0 | 0 | 0 | 20.4413 | 20.4413 | 19.242 | 19.242 | 0° 0' 0.000" | 0° 0' 0.000" | Start to End | Start to End | Straight |  | 0 | 0 | 0 | 0 | 0 | 0 | 200% | Pipe | STORM | 450x450 | Rectangular | 1 | 0
C-288 | 450 x 450 mm Concret [...] | STORM | 23.111 | 23.05 | 0.42% | MH-17204 | MH-17203 | 444439.1815 | 1826344.0171 | 444453.7082 | 1826344.0171 | Basic | No | 450 | 450.000mm | 125.000mm | NP B10 LHS | 0+104.58 | 0+090.05 | 0 | 0 | <None> | 0 | 0 | 0 | 0 | 14.5267 | 14.5268 | 13.3296 | 13.3298 | 90° 0' 0.000" | 90° 0' 0.000" | Start to End | Start to End | Straight |  | 0 | 0 | 0 | 0 | 0 | 0 | 200% | Pipe | STORM | 450x450 | Rectangular | 1 | 0
C-289 | 450 x 450 mm Concret [...] | STORM | 23.52 | 23.475 | 0.23% | MH-20148 | MH-20149 | 444523.9082 | 1826519.6871 | 444523.9082 | 1826499.6871 | Basic | No | 450 | 450.000mm | 125.000mm | NP C48 RHS | 0+000.00 | 0+020.00 | 0.0531 | 0.0531 | ZONE 3A FRL | 1.0826 | 1.0829 | 1.0829 | 1.0826 | 20 | 20.0001 | 18.8016 | 18.8016 | 180° 0' 0.000" | 180° 0' 0.000" | Start to End | Start to End | Straight |  | 0 | 0 | 0 | 0 | 0 | 0 | 200% | Pipe | STORM | 450x450 | Rectangular | 2 | 0
C-290 | 450 x 600 mm Concret [...] | STORM | 23.197 | 23.177 | 0.1% | MH-19146 | MH-19147 | 444256.9415 | 1826202.5909 | 444256.9415 | 1826182.5909 | Basic | No | 450 | 600.000mm | 125.000mm | NP A7 LHS | 0+449.23 | 0+469.23 | -0.175 | -0.175 | <None> | 0 | 0 | 0 | 0 | 20 | 20 | 18.8007 | 18.8007 | 180° 0' 0.000" | 180° 0' 0.000" | Start to End | Start to End | Straight |  | 0 | 0 | 0 | 0 | 0 | 0 | 200% | Pipe | STORM | 450x600 | Rectangular | 1 | 0
C-291 | 450 x 450 mm Concret [...] | STORM | 23.082 | 23.048 | 0.21% | MH-18185 | MH-18069 | 444316.964 | 1826563.767 | 444333.1082 | 1826563.767 | Basic | No | 450 | 450.000mm | 125.000mm | NP B6 LHS | 0+158.92 | 0+142.78 | -0.0001 | -0.0001 | <None> | 0 | 0 | 0 | 0 | 16.1442 | 16.1442 | 14.9457 | 14.9457 | 90° 0' 0.000" | 90° 0' 0.000" | Start to End | Start to End | Straight |  | 0 | 0 | 0 | 0 | 0 | 0 | 200% | Pipe | STORM | 450x450 | Rectangular | 1 | 0
C-292 | 600 x 450 mm Concret [...] | STORM | 22.683 | 22.663 | 0.1% | MH-21616 | MH-21633 | 444889.2489 | 1826560.6128 | 444889.2489 | 1826540.6297 | Basic | No | 600 | 450.000mm | 125.000mm | KP B4 RHS | 0+091.20 | 0+111.19 | -0.0304 | -0.0042 | ZONE 3A FRL | 1.3463 | 1.4201 | 1.3463 | 1.4201 | 19.583 | 19.5831 | 18.3839 | 18.3839 | 180° 0' 0.000" | 180° 0' 0.000" | Start to End | Start to End | Straight |  | 0 | 0 | 0 | 0 | 0 | 0 | 200% | Pipe | STORM | 600x450 | Rectangular | 2 | 0
C-294 | 450 x 450 mm Concret [...] | STORM | 23.288 | 23.232 | 0.39% | MH-17184 | MH-17183 | 444489.8749 | 1826437.7171 | 444504.3082 | 1826437.7171 | Basic | No | 450 | 450.000mm | 125.000mm | NP C2 RHS | 0+077.73 | 0+063.30 | 0.075 | 0.075 | ZONE 3A FRL | 1.2825 | 1.2837 | 1.2827 | 1.2825 | 14.4334 | 14.4335 | 13.2361 | 13.2362 | 90° 0' 0.000" | 90° 0' 0.000" | Start to End | Start to End | Straight |  | 0 | 0 | 0 | 0 | 0 | 0 | 200% | Pipe | STORM | 450x450 | Rectangular | 2 | 0
C-296 | 600 x 450 mm Concret [...] | STORM | 21.535 | 21.515 | 0.1% | MH-19902 | MH-20807 | 445146.5669 | 1826386.0921 | 445126.5669 | 1826386.0921 | Basic | No | 600 | 450.000mm | 125.000mm | NP A2 LHS | 0+081.65 | 0+101.65 | 0.075 | 0.075 | <None> | 0 | 0 | 0 | 0 | 20 | 20 | 18.8008 | 18.8009 | 270° 0' 0.000" | 270° 0' 0.000" | Start to End | Start to End | Straight |  | 0 | 0 | 0 | 0 | 0 | 0 | 200% | Pipe | STORM | 600x450 | Rectangular | 1 | 0
C-298 | 600 x 450 mm Concret [...] | STORM | 22.421 | 22.401 | 0.1% | MH-20526 | MH-20891 | 444538.9832 | 1826324.4171 | 444538.9832 | 1826304.4171 | Basic | No | 600 | 450.000mm | 125.000mm | NP C52 RHS | 0+025.85 | 0+045.85 | -0.0254 | 0.0065 | ZONE 3A FRL | 1.1297 | 1.1497 | 1.1497 | 1.1297 | 20 | 20 | 18.8008 | 18.8009 | 180° 0' 0.000" | 180° 0' 0.000" | Start to End | Start to End | Straight |  | 0 | 0 | 0 | 0 | 0 | 0 | 200% | Pipe | STORM | 600x450 | Rectangular | 2 | 0
C-299 | 600 x 450 mm Concret [...] | STORM | 22.703 | 22.683 | 0.1% | MH-21617 | MH-21616 | 444889.2489 | 1826580.5861 | 444889.2489 | 1826560.6128 | Basic | No | 600 | 450.000mm | 125.000mm | KP B4 RHS | 0+071.23 | 0+091.20 | -0.0565 | -0.0304 | ZONE 3A FRL | 1.2605 | 1.3463 | 1.2605 | 1.3463 | 20.3733 | 20.3733 | 19.1742 | 19.1742 | 180° 0' 0.000" | 180° 0' 0.000" | Start to End | Start to End | Straight |  | 0 | 0 | 0 | 0 | 0 | 0 | 200% | Pipe | STORM | 600x450 | Rectangular | 2 | 0
C-300 | 450 x 450 mm Concret [...] | STORM | 22.956 | 22.928 | 0.11% | MH-18599 | MH-19643 | 444598.5935 | 1826510.4469 | 444598.6052 | 1826484.8599 | Basic | No | 450 | 450.000mm | 125.000mm | NP A8 LHS | 0+532.87 | 0+558.46 | 0.0116 | 0 | <None> | 0 | 0 | 0 | 0 | 25.4469 | 25.447 | 24.2477 | 24.2477 | 179° 58' 26.192" | 179° 58' 26.192" | Start to End | Start to End | Straight |  | 0 | 0 | 0 | 0 | 0 | 0 | 200% | Pipe | STORM | 450x450 | Rectangular | 1 | 0
C-301 | 600 x 450 mm Concret [...] | STORM | 22.971 | 22.951 | 0.1% | MH-21162 | MH-21163 | 444654.9127 | 1826453.0921 | 444634.9127 | 1826453.0921 | Basic | No | 600 | 450.000mm | 125.000mm | NP C1 LHS | 0+170.74 | 0+190.74 | 0.075 | 0.075 | <None> | 0 | 0 | 0 | 0 | 20 | 20 | 18.8008 | 18.8009 | 270° 0' 0.000" | 270° 0' 0.000" | Start to End | Start to End | Straight |  | 0 | 0 | 0 | 0 | 0 | 0 | 200% | Pipe | STORM | 600x450 | Rectangular | 1 | 0
C-302 | 600 x 450 mm Concret [...] | STORM | 20.221 | 20.201 | 0.1% | MH-20457 | MH-20458 | 445090.7919 | 1825977.1671 | 445090.7919 | 1825957.5671 | Basic | No | 600 | 450.000mm | 125.000mm | NP C54 LHS | 0+109.65 | 0+129.25 | 0.075 | 0.075 | ZONE 3A FRL (1) (3) | 1.3701 | 1.5377 | 1.3897 | 1.4716 | 19.75 | 19.75 | 18.8509 | 18.8509 | 180° 0' 0.000" | 180° 0' 0.000" | Start to End | Start to End | Straight |  | 0 | 0 | 0 | 0 | 0 | 0 | 200% | Pipe | STORM | 600x450 | Rectangular | 2 | 0
C-303 | 600 x 450 mm Concret [...] | STORM | 23.118 | 23.098 | 0.1% | MH-20919 | MH-20918 | 444680.5082 | 1826574.7911 | 444700.5082 | 1826574.7911 | Basic | No | 600 | 450.000mm | 125.000mm | NP B7 RHS | 0+145.15 | 0+125.15 | 0.0276 | 0.0379 | ZONE 3A FRL | 1.3656 | 1.3902 | 1.3656 | 1.3902 | 20 | 20 | 18.8008 | 18.8009 | 90° 0' 0.000" | 90° 0' 0.000" | Start to End | Start to End | Straight |  | 0 | 0 | 0 | 0 | 0 | 0 | 200% | Pipe | STORM | 600x450 | Rectangular | 2 | 0
C-304 | 600 x 450 mm Concret [...] | STORM | 22.775 | 22.755 | 0.1% | MH-16899 | MH-20524 | 444473.6832 | 1826344.2421 | 444473.3832 | 1826324.4171 | Basic | No | 600 | 450.000mm | 125.000mm | NP C51 RHS | 0+005.33 | 0+025.15 | -0.3361 | -0.031 | ZONE 3A FRL | 1.0585 | 1.2247 | 1.0728 | 1.1404 | 19.8263 | 19.8263 | 18.853 | 18.853 | 180° 52' 1.045" | 180° 52' 1.045" | Start to End | Start to End | Straight |  | 0 | 0 | 0 | 0 | 0 | 0 | 200% | Pipe | STORM | 600x450 | Rectangular | 2 | 0
C-305 | 450 x 450 mm Concret [...] | STORM | 22.897 | 22.797 | 0.51% | MH-17025 | MH-16900 | 444451.5749 | 1826355.1171 | 444471.1749 | 1826355.1171 | Basic | No | 450 | 450.000mm | 125.000mm | NP B10 RHS | 0+092.18 | 0+072.58 | 0.0362 | 0.0262 | ZONE 3A FRL | 1.0478 | 1.2473 | 1.2473 | 1.0641 | 20.1013 | 20.1015 | 18.9036 | 18.9038 | 90° 0' 0.000" | 90° 0' 0.000" | Start to End | Start to End | Straight |  | 0 | 0 | 0 | 0 | 0 | 0 | 200% | Pipe | STORM | 450x450 | Rectangular | 2 | 0
C-307 | 600 x 450 mm Concret [...] | STORM | 22.755 | 22.735 | 0.1% | MH-20524 | MH-20525 | 444473.3832 | 1826324.4171 | 444473.3832 | 1826304.4171 | Basic | No | 600 | 450.000mm | 125.000mm | NP C51 RHS | 0+025.15 | 0+045.15 | -0.031 | -0.0258 | ZONE 3A FRL | 1.0904 | 1.1404 | 1.1404 | 1.0904 | 20 | 20 | 18.8008 | 18.8009 | 180° 0' 0.000" | 180° 0' 0.000" | Start to End | Start to End | Straight |  | 0 | 0 | 0 | 0 | 0 | 0 | 200% | Pipe | STORM | 600x450 | Rectangular | 2 | 0
C-308 | 600 x 450 mm Concret [...] | STORM | 20.735 | 20.715 | 0.1% | MH-18087 | MH-20120 | 445131.3996 | 1826022.8421 | 445111.3996 | 1826022.8421 | Basic | No | 600 | 450.000mm | 125.000mm | NP B15 LHS | 0+096.82 | 0+116.82 | 0.075 | 0.075 | ZONE 3A FRL (1) (3) | 1.4557 | 1.4665 | 1.4557 | 1.4637 | 20 | 20 | 18.8008 | 18.8009 | 270° 0' 0.000" | 270° 0' 0.000" | Start to End | Start to End | Straight |  | 0 | 0 | 0 | 0 | 0 | 0 | 200% | Pipe | STORM | 600x450 | Rectangular | 2 | 0
C-309 | 450 x 450 mm Concret [...] | STORM | 23.083 | 23.042 | 0.23% | MH-20636 | MH-20640 | 444579.5052 | 1826582.667 | 444579.5052 | 1826564.667 | Basic | No | 450 | 450.000mm | 125.000mm | NP A8 RHS | 0+460.65 | 0+478.65 | 0.0255 | 0.0291 | ZONE 3A FRL | 1.0828 | 1.0871 | 1.0828 | 1.0871 | 18 | 18 | 16.8016 | 16.8016 | 180° 0' 0.000" | 180° 0' 0.000" | Start to End | Start to End | Straight |  | 0 | 0 | 0 | 0 | 0 | 0 | 200% | Pipe | STORM | 450x450 | Rectangular | 2 | 0
C-310 | 600 x 450 mm Concret [...] | STORM | 23.272 | 23.252 | 0.1% | MH-17533 | MH-16589 | 444458.3832 | 1826457.1341 | 444458.3832 | 1826437.5421 | Basic | No | 600 | 450.000mm | 125.000mm | NP C47 RHS | 0+080.00 | 0+099.59 | 0.0182 | 0.0442 | ZONE 3A FRL | 1.2329 | 1.4017 | 1.3291 | 1.2553 | 19.5674 | 19.5674 | 18.6679 | 18.6679 | 180° 0' 0.000" | 180° 0' 0.000" | Start to End | Start to End | Straight |  | 0 | 0 | 0 | 0 | 0 | 0 | 200% | Pipe | STORM | 600x450 | Rectangular | 2 | 0
C-311 | 450 x 450 mm Concret [...] | STORM | 23.35 | 23.298 | 0.49% | MH-19586 | MH-19587 | 444297.5415 | 1826355.0994 | 444297.5415 | 1826344.42 | Basic | No | 450 | 450.000mm | 125.000mm | NP C49 LHS | -0+004.83 | 0+005.85 | 0 | 0 | <None> | 0 | 0 | 0 | 0 | 10.4721 | 10.4723 | 9.5005 | 9.5006 | 180° 0' 0.000" | 180° 0' 0.000" | Start to End | Start to End | Straight |  | 0 | 0 | 0 | 0 | 0 | 0 | 200% | Pipe | STORM | 450x450 | Rectangular | 1 | 0
C-312 | 600 x 450 mm Concret [...] | STORM | 22.663 | 22.643 | 0.1% | MH-21633 | MH-21622 | 444889.2489 | 1826540.6297 | 444889.2489 | 1826520.6566 | Basic | No | 600 | 450.000mm | 125.000mm | KP B4 RHS | 0+111.19 | 0+131.16 | -0.0042 | 0.0219 | ZONE 3A FRL | 1.4201 | 1.4743 | 1.4201 | 1.4743 | 19.9732 | 19.9732 | 18.774 | 18.774 | 180° 0' 0.000" | 180° 0' 0.000" | Start to End | Start to End | Straight |  | 0 | 0 | 0 | 0 | 0 | 0 | 200% | Pipe | STORM | 600x450 | Rectangular | 2 | 0
C-313 | 600 x 450 mm Concret [...] | STORM | 22.719 | 22.701 | 0.09% | MH-16426 | MH-17743 | 444785.0835 | 1826397.0421 | 444764.6835 | 1826397.0421 | Basic | No | 600 | 450.000mm | 125.000mm | NP B9 RHS | 0+220.78 | 0+241.18 | 0.0795 | 0.073 | ZONE 3A FRL | 1.0041 | 1.2012 | 1.0833 | 1.1981 | 20.4 | 20.4 | 19.2007 | 19.2008 | 270° 0' 0.000" | 270° 0' 0.000" | Start to End | Start to End | Straight |  | 0 | 0 | 0 | 0 | 0 | 0 | 200% | Pipe | STORM | 600x450 | Rectangular | 2 | 0
C-316 | 600 x 450 mm Concret [...] | STORM | 21.098 | 21.078 | 0.1% | MH-19588 | MH-19589 | 445098.5669 | 1826270.5235 | 445078.5669 | 1826270.5235 | Basic | No | 600 | 450.000mm | 125.000mm | NP C5 RHS | 0+129.65 | 0+149.65 | -0.0245 | -0.0024 | ZONE 3A FRL | 1.5714 | 1.6596 | 1.5714 | 1.6596 | 20 | 20 | 18.8008 | 18.8009 | 270° 0' 0.000" | 270° 0' 0.000" | Start to End | Start to End | Straight |  | 0 | 0 | 0 | 0 | 0 | 0 | 200% | Pipe | STORM | 600x450 | Rectangular | 2 | 0
C-317 | 600 x 450 mm Concret [...] | STORM | 21.515 | 21.495 | 0.1% | MH-20807 | MH-20776 | 445126.5669 | 1826386.0921 | 445106.5669 | 1826386.0921 | Basic | No | 600 | 450.000mm | 125.000mm | NP A2 LHS | 0+101.65 | 0+121.65 | 0.075 | 0.075 | <None> | 0 | 0 | 0 | 0 | 20 | 20 | 18.8008 | 18.8009 | 270° 0' 0.000" | 270° 0' 0.000" | Start to End | Start to End | Straight |  | 0 | 0 | 0 | 0 | 0 | 0 | 200% | Pipe | STORM | 600x450 | Rectangular | 1 | 0
C-318 | 450 x 450 mm Concret [...] | STORM | 23.123 | 23.061 | 0.5% | MH-17026 | MH-17025 | 444439.1815 | 1826355.1171 | 444451.5749 | 1826355.1171 | Basic | No | 450 | 450.000mm | 125.000mm | NP B10 RHS | 0+104.58 | 0+092.18 | 0.0426 | 0.0362 | ZONE 3A FRL | 1.0833 | 1.0881 | 1.0881 | 1.0833 | 12.3933 | 12.3935 | 11.1969 | 11.197 | 90° 0' 0.000" | 90° 0' 0.000" | Start to End | Start to End | Straight |  | 0 | 0 | 0 | 0 | 0 | 0 | 200% | Pipe | STORM | 450x450 | Rectangular | 2 | 0
C-319 | 600 x 450 mm Concret [...] | STORM | 22.772 | 22.752 | 0.1% | MH-18274 | MH-18277 | 444831.1302 | 1826547.6755 | 444831.1302 | 1826527.6755 | Basic | No | 600 | 450.000mm | 125.000mm | NP B60 LHS | 0+104.14 | 0+124.14 | 0.075 | 0.075 | <None> | 0 | 0 | 0 | 0 | 20 | 20 | 18.8008 | 18.8009 | 180° 0' 0.000" | 180° 0' 0.000" | Start to End | Start to End | Straight |  | 0 | 0 | 0 | 0 | 0 | 0 | 200% | Pipe | STORM | 600x450 | Rectangular | 1 | 0
C-320 | 450 x 450 mm Concret [...] | STORM | 23.38 | 23.334 | 0.26% | MH-17398 | MH-17397 | 444382.8749 | 1826344.0171 | 444400.8815 | 1826344.0171 | Basic | No | 450 | 450.000mm | 125.000mm | NP B10 LHS | 0+160.88 | 0+142.88 | 0 | 0 | <None> | 0 | 0 | 0 | 0 | 18.0066 | 18.0067 | 16.8084 | 16.8085 | 90° 0' 0.000" | 90° 0' 0.000" | Start to End | Start to End | Straight |  | 0 | 0 | 0 | 0 | 0 | 0 | 200% | Pipe | STORM | 450x450 | Rectangular | 1 | 0
C-321 | 600 x 450 mm Concret [...] | STORM | 20.715 | 20.694 | 0.1% | MH-20120 | MH-16831 | 445111.3996 | 1826022.8421 | 445090.6919 | 1826022.8421 | Basic | No | 600 | 450.000mm | 125.000mm | NP B15 LHS | 0+116.82 | 0+137.52 | 0.075 | 0.075 | ZONE 3A FRL (1) (3) | 1.1834 | 1.4637 | 1.4637 | 1.1834 | 20.6832 | 20.6833 | 19.7835 | 19.7835 | 270° 0' 0.000" | 270° 0' 0.000" | Start to End | Start to End | Straight |  | 0 | 0 | 0 | 0 | 0 | 0 | 200% | Pipe | STORM | 600x450 | Rectangular | 2 | 0
C-322 | 600 x 450 mm Concret [...] | STORM | 22.49 | 22.47 | 0.1% | MH-20517 | MH-20659 | 444687.8582 | 1826280.0421 | 444667.8582 | 1826280.0421 | Basic | No | 600 | 450.000mm | 125.000mm | NP B12 RHS | 0+060.00 | 0+080.00 | -0.0476 | -0.03 | ZONE 3A FRL | 1.3218 | 1.3997 | 1.3218 | 1.3997 | 20.0001 | 20.0002 | 18.8008 | 18.8009 | 270° 0' 0.000" | 270° 0' 0.000" | Start to End | Start to End | Straight |  | 0 | 0 | 0 | 0 | 0 | 0 | 200% | Pipe | STORM | 600x450 | Rectangular | 2 | 0
C-323 | 450 x 600 mm Concret [...] | STORM | 23.177 | 23.157 | 0.1% | MH-19147 | MH-17519 | 444256.9415 | 1826182.5909 | 444256.9415 | 1826162.5909 | Basic | No | 450 | 600.000mm | 125.000mm | NP A7 LHS | 0+469.23 | 0+489.23 | -0.175 | -0.175 | <None> | 0 | 0 | 0 | 0 | 20 | 20 | 18.8007 | 18.8007 | 180° 0' 0.000" | 180° 0' 0.000" | Start to End | Start to End | Straight |  | 0 | 0 | 0 | 0 | 0 | 0 | 200% | Pipe | STORM | 450x600 | Rectangular | 1 | 0
C-324 | 600 x 450 mm Concret [...] | STORM | 22.662 | 22.642 | 0.1% | MH-21634 | MH-21614 | 444900.1989 | 1826540.6297 | 444900.1989 | 1826520.6566 | Basic | No | 600 | 450.000mm | 125.000mm | KP B4 LHS | 0+111.19 | 0+131.16 | 0.075 | 0.075 | <None> | 0 | 0 | 0 | 0 | 19.9731 | 19.9732 | 18.774 | 18.774 | 180° 0' 0.000" | 180° 0' 0.000" | Start to End | Start to End | Straight |  | 0 | 0 | 0 | 0 | 0 | 0 | 200% | Pipe | STORM | 600x450 | Rectangular | 1 | 0
C-325 | 600 x 450 mm Concret [...] | STORM | 20.058 | 20.038 | 0.1% | MH-18837 | MH-18859 | 445146.5669 | 1825867.5421 | 445126.5669 | 1825867.5421 | Basic | No | 600 | 450.000mm | 125.000mm | NP A3 RHS | 0+081.65 | 0+101.65 | -0.0248 | -0.0169 | ZONE 3A FRL (1) (2) (1) | 1.2149 | 1.2749 | 1.2149 | 1.2749 | 20 | 20 | 18.8008 | 18.8009 | 270° 0' 0.000" | 270° 0' 0.000" | Start to End | Start to End | Straight |  | 0 | 0 | 0 | 0 | 0 | 0 | 200% | Pipe | STORM | 600x450 | Rectangular | 2 | 0
C-327 | 600 x 450 mm Concret [...] | STORM | 23.085 | 23.065 | 0.1% | MH-20910 | MH-20909 | 444680.5082 | 1826563.8411 | 444700.5082 | 1826563.8411 | Basic | No | 600 | 450.000mm | 125.000mm | NP B7 LHS | 0+145.15 | 0+125.15 | -0.075 | -0.075 | <None> | 0 | 0 | 0 | 0 | 20 | 20 | 18.8008 | 18.8009 | 90° 0' 0.000" | 90° 0' 0.000" | Start to End | Start to End | Straight |  | 0 | 0 | 0 | 0 | 0 | 0 | 200% | Pipe | STORM | 600x450 | Rectangular | 1 | 0
C-328 | 600 x 450 mm Concret [...] | STORM | 22.855 | 22.836 | 0.1% | MH-16636 | MH-21045 | 444533.6082 | 1826437.6421 | 444553.2305 | 1826437.6421 | Basic | No | 600 | 450.000mm | 125.000mm | NP C2 RHS | 0+034.00 | 0+014.38 | 0 | 0 | ZONE 3A FRL | 1.337 | 1.5075 | 1.359 | 1.4591 | 19.6223 | 19.6223 | 18.4231 | 18.4231 | 90° 0' 0.000" | 90° 0' 0.000" | Start to End | Start to End | Straight |  | 0 | 0 | 0 | 0 | 0 | 0 | 200% | Pipe | STORM | 600x450 | Rectangular | 2 | 0
C-329 | 600 x 450 mm Concret [...] | STORM | 21.495 | 21.475 | 0.1% | MH-20776 | MH-19443 | 445106.5669 | 1826386.0921 | 445086.5669 | 1826386.0921 | Basic | No | 600 | 450.000mm | 125.000mm | NP A2 LHS | 0+121.65 | 0+141.65 | 0.075 | 0.075 | <None> | 0 | 0 | 0 | 0 | 20 | 20 | 18.8008 | 18.8009 | 270° 0' 0.000" | 270° 0' 0.000" | Start to End | Start to End | Straight |  | 0 | 0 | 0 | 0 | 0 | 0 | 200% | Pipe | STORM | 600x450 | Rectangular | 1 | 0
C-330 | 600 x 450 mm Concret [...] | STORM | 22.836 | 22.822 | 0.1% | MH-21045 | MH-21553 | 444553.2305 | 1826437.6421 | 444566.6997 | 1826437.6421 | Basic | No | 600 | 450.000mm | 125.000mm | NP C2 RHS | 0+014.38 | 0+000.91 | 0 | 0 | ZONE 3A FRL | 1.4129 | 1.4591 | 1.4591 | 1.4129 | 13.4692 | 13.4692 | 12.2701 | 12.2701 | 90° 0' 0.000" | 90° 0' 0.000" | Start to End | Start to End | Straight |  | 0 | 0 | 0 | 0 | 0 | 0 | 200% | Pipe | STORM | 600x450 | Rectangular | 2 | 0
C-331 | 600 x 450 mm Concret [...] | STORM | 23.36 | 23.34 | 0.1% | MH-17787 | MH-17786 | 444392.7832 | 1826524.1672 | 444392.7832 | 1826544.1672 | Basic | No | 600 | 450.000mm | 125.000mm | NP C46 RHS | 0+045.15 | 0+025.15 | -0.0184 | -0.0184 | ZONE 3A FRL | 1.2614 | 1.3212 | 1.2614 | 1.3212 | 20 | 20 | 18.8008 | 18.8009 | 0° 0' 0.000" | 0° 0' 0.000" | Start to End | Start to End | Straight |  | 0 | 0 | 0 | 0 | 0 | 0 | 200% | Pipe | STORM | 600x450 | Rectangular | 2 | 0
C-332 | 600 x 450 mm Concret [...] | STORM | 19.885 | 19.864 | 0.1% | MH-18419 | MH-16758 | 445111.3996 | 1825934.5421 | 445090.6919 | 1825934.3421 | Basic | No | 600 | 450.000mm | 125.000mm | NP B16 RHS | 0+116.82 | 0+137.52 | 0.0472 | -0.1272 | ZONE 3A FRL (1) (2) (1) | 1.5049 | 1.6659 | 1.5776 | 1.5337 | 20.7077 | 20.7077 | 19.7344 | 19.7344 | 269° 26' 47.902" | 269° 26' 47.902" | Start to End | Start to End | Straight |  | 0 | 0 | 0 | 0 | 0 | 0 | 200% | Pipe | STORM | 600x450 | Rectangular | 2 | 0
C-333 | 600 x 450 mm Concret [...] | STORM | 22.682 | 22.662 | 0.1% | MH-21605 | MH-21634 | 444900.1989 | 1826560.6128 | 444900.1989 | 1826540.6297 | Basic | No | 600 | 450.000mm | 125.000mm | KP B4 LHS | 0+091.20 | 0+111.19 | 0.075 | 0.075 | <None> | 0 | 0 | 0 | 0 | 19.5831 | 19.5831 | 18.3839 | 18.384 | 180° 0' 0.000" | 180° 0' 0.000" | Start to End | Start to End | Straight |  | 0 | 0 | 0 | 0 | 0 | 0 | 200% | Pipe | STORM | 600x450 | Rectangular | 1 | 0
C-335 | 450 x 450 mm Concret [...] | STORM | 23.475 | 23.429 | 0.23% | MH-20149 | MH-21143 | 444523.9082 | 1826499.6871 | 444523.9082 | 1826479.6871 | Basic | No | 450 | 450.000mm | 125.000mm | NP C48 RHS | 0+020.00 | 0+040.00 | 0.0531 | 0.0531 | ZONE 3A FRL | 1.0826 | 1.0832 | 1.0826 | 1.0832 | 20 | 20.0001 | 18.8016 | 18.8017 | 180° 0' 0.000" | 180° 0' 0.000" | Start to End | Start to End | Straight |  | 0 | 0 | 0 | 0 | 0 | 0 | 200% | Pipe | STORM | 450x450 | Rectangular | 2 | 0
C-337 | 600 x 450 mm Concret [...] | STORM | 22.401 | 22.381 | 0.1% | MH-20891 | MH-20893 | 444538.9832 | 1826304.4171 | 444538.9832 | 1826284.4171 | Basic | No | 600 | 450.000mm | 125.000mm | NP C52 RHS | 0+045.85 | 0+065.85 | 0.0065 | 0.0384 | ZONE 3A FRL | 1.1097 | 1.1297 | 1.1297 | 1.1097 | 20.8 | 20.8 | 19.6008 | 19.6009 | 180° 0' 0.000" | 180° 0' 0.000" | Start to End | Start to End | Straight |  | 0 | 0 | 0 | 0 | 0 | 0 | 200% | Pipe | STORM | 600x450 | Rectangular | 2 | 0
C-339 | 600 x 450 mm Concret [...] | STORM | 20.189 | 20.177 | 0.11% | MH-21497 | MH-16758 | 445090.7919 | 1825945.7471 | 445090.7919 | 1825934.5421 | Basic | No | 600 | 450.000mm | 125.000mm | NP C54 LHS | 0+141.07 | 0+152.28 | 0.075 | 0.075 | ZONE 3A FRL (1) (3) | 1.2005 | 1.4157 | 1.4157 | 1.2169 | 11.4055 | 11.4055 | 10.2059 | 10.206 | 180° 0' 0.000" | 180° 0' 0.000" | Start to End | Start to End | Straight |  | 0 | 0 | 0 | 0 | 0 | 0 | 200% | Pipe | STORM | 600x450 | Rectangular | 2 | 0
C-340 | 600 x 450 mm Concret [...] | STORM | 21.304 | 21.284 | 0.1% | MH-19502 | MH-19791 | 445178.5669 | 1826319.0921 | 445158.5669 | 1826319.0921 | Basic | No | 600 | 450.000mm | 125.000mm | NP B11 LHS | 0+049.65 | 0+069.65 | 0 | 0 | <None> | 0 | 0 | 0 | 0 | 20 | 20 | 18.8008 | 18.8009 | 270° 0' 0.000" | 270° 0' 0.000" | Start to End | Start to End | Straight |  | 0 | 0 | 0 | 0 | 0 | 0 | 200% | Pipe | STORM | 600x450 | Rectangular | 1 | 0
C-341 | 600 x 450 mm Concret [...] | STORM | 21.078 | 21.058 | 0.1% | MH-19589 | MH-20948 | 445078.5669 | 1826270.5235 | 445058.5669 | 1826270.5235 | Basic | No | 600 | 450.000mm | 125.000mm | NP C5 RHS | 0+149.65 | 0+169.65 | -0.0024 | 0.0198 | ZONE 3A FRL | 1.6596 | 1.7478 | 1.6596 | 1.7478 | 20 | 20 | 18.8008 | 18.8009 | 270° 0' 0.000" | 270° 0' 0.000" | Start to End | Start to End | Straight |  | 0 | 0 | 0 | 0 | 0 | 0 | 200% | Pipe | STORM | 600x450 | Rectangular | 2 | 0
C-342 | 450 x 450 mm Concret [...] | STORM | 22.998 | 22.964 | 0.17% | MH-19795 | MH-19796 | 444287.8415 | 1826205.8171 | 444287.8415 | 1826185.8171 | Basic | No | 450 | 450.000mm | 125.000mm | NP C49 RHS | 0+144.45 | 0+164.45 | 0.052 | 0.0594 | ZONE 3A FRL | 0.8827 | 0.9056 | 0.9056 | 0.8827 | 20 | 20 | 18.8012 | 18.8012 | 180° 0' 0.000" | 180° 0' 0.000" | Start to End | Start to End | Straight |  | 0 | 0 | 0 | 0 | 0 | 0 | 200% | Pipe | STORM | 450x450 | Rectangular | 2 | 0
C-343 | 600 x 450 mm Concret [...] | STORM | 23.134 | 23.123 | 0.1% | MH-16847 | MH-16848 | 444364.2499 | 1826397.1171 | 444364.2499 | 1826386.0171 | Basic | No | 600 | 450.000mm | 125.000mm | NP B42 RHS | 0+035.75 | 0+046.85 | -0.0031 | 0.022 | ZONE 3A FRL | 1.2777 | 1.3908 | 1.2945 | 1.2777 | 11.1 | 11.1 | 9.9008 | 9.9008 | 180° 0' 0.000" | 180° 0' 0.000" | Start to End | Start to End | Straight |  | 0 | 0 | 0 | 0 | 0 | 0 | 200% | Pipe | STORM | 600x450 | Rectangular | 2 | 0
C-344 | 600 x 450 mm Concret [...] | STORM | 20.201 | 20.189 | 0.1% | MH-20458 | MH-21497 | 445090.7919 | 1825957.5671 | 445090.7919 | 1825945.7471 | Basic | No | 600 | 450.000mm | 125.000mm | NP C54 LHS | 0+129.25 | 0+141.07 | 0.075 | 0.075 | ZONE 3A FRL (1) (3) | 1.4157 | 1.4716 | 1.4716 | 1.4157 | 11.82 | 11.82 | 10.6208 | 10.6208 | 180° 0' 0.000" | 180° 0' 0.000" | Start to End | Start to End | Straight |  | 0 | 0 | 0 | 0 | 0 | 0 | 200% | Pipe | STORM | 600x450 | Rectangular | 2 | 0
C-346 | 600 x 450 mm Concret [...] | STORM | 21.264 | 21.244 | 0.1% | MH-18615 | MH-18616 | 445138.5669 | 1826330.0421 | 445118.5669 | 1826330.0421 | Basic | No | 600 | 450.000mm | 125.000mm | NP B11 RHS | 0+089.65 | 0+109.65 | 0.0234 | 0.0464 | ZONE 3A FRL | 1.6151 | 1.6785 | 1.6151 | 1.6785 | 20 | 20 | 18.8008 | 18.8009 | 270° 0' 0.000" | 270° 0' 0.000" | Start to End | Start to End | Straight |  | 0 | 0 | 0 | 0 | 0 | 0 | 200% | Pipe | STORM | 600x450 | Rectangular | 2 | 0
C-347 | 600 x 450 mm Concret [...] | STORM | 20.003 | 19.983 | 0.1% | MH-18389 | MH-18450 | 445171.3996 | 1825923.5921 | 445151.3996 | 1825923.5921 | Basic | No | 600 | 450.000mm | 125.000mm | NP B16 LHS | 0+056.82 | 0+076.82 | 0.075 | 0.075 | ZONE 3A FRL (1) (3) | 1.2966 | 1.3709 | 1.2966 | 1.3709 | 20 | 20 | 18.8008 | 18.8009 | 270° 0' 0.000" | 270° 0' 0.000" | Start to End | Start to End | Straight |  | 0 | 0 | 0 | 0 | 0 | 0 | 200% | Pipe | STORM | 600x450 | Rectangular | 2 | 0
C-348 | 600 x 450 mm Concret [...] | STORM | 22.346 | 22.337 | 0.09% | MH-21347 | MH-16360 | 444639.1332 | 1826228.4171 | 444639.1332 | 1826238.1171 | Basic | No | 600 | 450.000mm | 125.000mm | NP C53 LHS | 0+046.15 | 0+036.45 | -0.075 | -0.075 | <None> | 0 | 0 | 0 | 0 | 9.4 | 9.4 | 8.2008 | 8.2008 | 0° 0' 0.000" | 0° 0' 0.000" | Start to End | Start to End | Straight |  | 0 | 0 | 0 | 0 | 0 | 0 | 200% | Pipe | STORM | 600x450 | Rectangular | 1 | 0
C-349 | 600 x 450 mm Concret [...] | STORM | 23.353 | 23.333 | 0.1% | MH-20690 | MH-20691 | 444312.4665 | 1826496.1671 | 444312.4665 | 1826476.1671 | Basic | No | 600 | 450.000mm | 125.000mm | NP C45 LHS | 0+073.14 | 0+093.14 | 0 | 0 | <None> | 0 | 0 | 0 | 0 | 20 | 20 | 18.8008 | 18.8009 | 180° 0' 0.000" | 180° 0' 0.000" | Start to End | Start to End | Straight |  | 0 | 0 | 0 | 0 | 0 | 0 | 200% | Pipe | STORM | 600x450 | Rectangular | 1 | 0
C-350 | 600 x 450 mm Concret [...] | STORM | 22.878 | 22.856 | 0.13% | MH-20781 | MH-17039 | 444297.4665 | 1826200.5277 | 444297.4665 | 1826183.7968 | Basic | No | 600 | 450.000mm | 125.000mm | NP C49 LHS | 0+149.74 | 0+166.47 | 0.075 | 0.075 | <None> | 0 | 0 | 0 | 0 | 16.7309 | 16.7309 | 15.532 | 15.532 | 180° 0' 0.000" | 180° 0' 0.000" | Start to End | Start to End | Straight |  | 0 | 0 | 0 | 0 | 0 | 0 | 200% | Pipe | STORM | 600x450 | Rectangular | 1 | 0
C-351 | 450 x 450 mm Concret [...] | STORM | 22.875 | 22.775 | 0.51% | MH-17203 | MH-16899 | 444453.7082 | 1826344.0171 | 444473.3832 | 1826344.0171 | Basic | No | 450 | 450.000mm | 125.000mm | NP B10 LHS | 0+090.05 | 0+070.37 | 0 | 0 | <None> | 0 | 0 | 0 | 0 | 19.975 | 19.9753 | 18.7786 | 18.7788 | 90° 0' 0.000" | 90° 0' 0.000" | Start to End | Start to End | Straight |  | 0 | 0 | 0 | 0 | 0 | 0 | 200% | Pipe | STORM | 450x450 | Rectangular | 1 | 0
C-353 | 600 x 450 mm Concret [...] | STORM | 21.324 | 21.304 | 0.1% | MH-19501 | MH-19502 | 445198.5669 | 1826319.0921 | 445178.5669 | 1826319.0921 | Basic | No | 600 | 450.000mm | 125.000mm | NP B11 LHS | 0+029.65 | 0+049.65 | 0 | 0 | <None> | 0 | 0 | 0 | 0 | 20 | 20 | 18.8008 | 18.8009 | 270° 0' 0.000" | 270° 0' 0.000" | Start to End | Start to End | Straight |  | 0 | 0 | 0 | 0 | 0 | 0 | 200% | Pipe | STORM | 600x450 | Rectangular | 1 | 0
C-354 | 600 x 450 mm Concret [...] | STORM | 23.333 | 23.313 | 0.1% | MH-20691 | MH-17476 | 444312.4665 | 1826476.1671 | 444312.4665 | 1826456.1671 | Basic | No | 600 | 450.000mm | 125.000mm | NP C45 LHS | 0+093.14 | 0+113.14 | 0 | 0 | <None> | 0 | 0 | 0 | 0 | 20 | 20 | 18.8008 | 18.8009 | 180° 0' 0.000" | 180° 0' 0.000" | Start to End | Start to End | Straight |  | 0 | 0 | 0 | 0 | 0 | 0 | 200% | Pipe | STORM | 600x450 | Rectangular | 1 | 0
C-355 | 600 x 450 mm Concret [...] | STORM | 20.814 | 20.794 | 0.1% | MH-18722 | MH-18723 | 445191.3996 | 1826033.7921 | 445171.3996 | 1826033.7921 | Basic | No | 600 | 450.000mm | 125.000mm | NP B15 RHS | 0+036.81 | 0+056.81 | 0.0622 | 0.1142 | ZONE 3A FRL (1) (2) (1) | 1.2198 | 1.2998 | 1.2198 | 1.2998 | 20 | 20 | 18.8008 | 18.8009 | 270° 0' 0.000" | 270° 0' 0.000" | Start to End | Start to End | Straight |  | 0 | 0 | 0 | 0 | 0 | 0 | 200% | Pipe | STORM | 600x450 | Rectangular | 2 | 0
C-356 | 600 x 450 mm Concret [...] | STORM | 22.829 | 22.809 | 0.1% | MH-17841 | MH-17840 | 444651.1821 | 1826500.8394 | 444671.1821 | 1826500.8394 | Basic | No | 600 | 450.000mm | 125.000mm | NP D1 LHS | 0+116.58 | 0+096.58 | -0.175 | -0.175 | <None> | 0 | 0 | 0 | 0 | 20 | 20 | 18.8008 | 18.8009 | 90° 0' 0.000" | 90° 0' 0.000" | Start to End | Start to End | Straight |  | 0 | 0 | 0 | 0 | 0 | 0 | 200% | Pipe | STORM | 600x450 | Rectangular | 1 | 0
C-357 | 600 x 450 mm Concret [...] | STORM | 19.983 | 19.963 | 0.1% | MH-18450 | MH-17816 | 445151.3996 | 1825923.5921 | 445131.3996 | 1825923.5921 | Basic | No | 600 | 450.000mm | 125.000mm | NP B16 LHS | 0+076.82 | 0+096.82 | 0.075 | 0.075 | ZONE 3A FRL (1) (3) | 1.3709 | 1.4452 | 1.3709 | 1.4452 | 20 | 20 | 18.8008 | 18.8009 | 270° 0' 0.000" | 270° 0' 0.000" | Start to End | Start to End | Straight |  | 0 | 0 | 0 | 0 | 0 | 0 | 200% | Pipe | STORM | 600x450 | Rectangular | 2 | 0
C-358 | 450 x 450 mm Concret [...] | STORM | 23.488 | 23.45 | 0.38% | MH-16278 | MH-16277 | 444489.8749 | 1826428.0171 | 444499.9018 | 1826428.0171 | Basic | No | 450 | 450.000mm | 125.000mm | NP C2 LHS | 0+077.73 | 0+067.71 | -0.0011 | -0.0011 | <None> | 0 | 0 | 0 | 0 | 10.0269 | 10.027 | 8.8296 | 8.8296 | 90° 0' 0.000" | 90° 0' 0.000" | Start to End | Start to End | Straight |  | 0 | 0 | 0 | 0 | 0 | 0 | 200% | Pipe | STORM | 450x450 | Rectangular | 1 | 0
C-360 | 600 x 450 mm Concret [...] | STORM | 21.284 | 21.264 | 0.1% | MH-20065 | MH-18615 | 445158.5669 | 1826330.0421 | 445138.5669 | 1826330.0421 | Basic | No | 600 | 450.000mm | 125.000mm | NP B11 RHS | 0+069.65 | 0+089.65 | 0.0005 | 0.0234 | ZONE 3A FRL | 1.5517 | 1.6151 | 1.5517 | 1.6151 | 20 | 20 | 18.8008 | 18.8009 | 270° 0' 0.000" | 270° 0' 0.000" | Start to End | Start to End | Straight |  | 0 | 0 | 0 | 0 | 0 | 0 | 200% | Pipe | STORM | 600x450 | Rectangular | 2 | 0
C-361 | 600 x 450 mm Concret [...] | STORM | 20.023 | 20.003 | 0.1% | MH-18388 | MH-18389 | 445191.3996 | 1825923.5921 | 445171.3996 | 1825923.5921 | Basic | No | 600 | 450.000mm | 125.000mm | NP B16 LHS | 0+036.82 | 0+056.82 | 0.075 | 0.075 | ZONE 3A FRL (1) (3) | 1.2222 | 1.2966 | 1.2222 | 1.2966 | 20 | 20 | 18.8008 | 18.8009 | 270° 0' 0.000" | 270° 0' 0.000" | Start to End | Start to End | Straight |  | 0 | 0 | 0 | 0 | 0 | 0 | 200% | Pipe | STORM | 600x450 | Rectangular | 2 | 0
C-363 | 600 x 450 mm Concret [...] | STORM | 22.925 | 22.914 | 0.1% | MH-16873 | MH-16383 | 444402.4082 | 1826563.767 | 444402.9582 | 1826574.867 | Basic | No | 600 | 450.000mm | 125.000mm | NP C46 LHS | 0+005.56 | -0+005.55 | 0.0579 | 0 | <None> | 0 | 0 | 0 | 0 | 10.4333 | 10.4333 | 9.4619 | 9.4619 | 2° 50' 11.976" | 2° 50' 11.976" | Start to End | Start to End | Straight |  | 0 | 0 | 0 | 0 | 0 | 0 | 200% | Pipe | STORM | 600x450 | Rectangular | 1 | 0
C-366 | 600 x 450 mm Concret [...] | STORM | 19.963 | 19.943 | 0.1% | MH-17816 | MH-17817 | 445131.3996 | 1825923.5921 | 445111.3996 | 1825923.5921 | Basic | No | 600 | 450.000mm | 125.000mm | NP B16 LHS | 0+096.82 | 0+116.82 | 0.075 | 0.075 | ZONE 3A FRL (1) (3) | 1.4452 | 1.5196 | 1.4452 | 1.5196 | 20 | 20 | 18.8008 | 18.8009 | 270° 0' 0.000" | 270° 0' 0.000" | Start to End | Start to End | Straight |  | 0 | 0 | 0 | 0 | 0 | 0 | 200% | Pipe | STORM | 600x450 | Rectangular | 2 | 0
C-370 | 600 x 450 mm Concret [...] | STORM | 22.381 | 22.361 | 0.1% | MH-20893 | MH-20894 | 444538.9832 | 1826284.4171 | 444538.9832 | 1826264.4171 | Basic | No | 600 | 450.000mm | 125.000mm | NP C52 RHS | 0+065.85 | 0+085.85 | 0.0384 | 0.0704 | ZONE 3A FRL | 1.0897 | 1.1097 | 1.1097 | 1.0897 | 19.2 | 19.2 | 18.0008 | 18.0009 | 180° 0' 0.000" | 180° 0' 0.000" | Start to End | Start to End | Straight |  | 0 | 0 | 0 | 0 | 0 | 0 | 200% | Pipe | STORM | 600x450 | Rectangular | 2 | 0
C-371 | 600 x 450 mm Concret [...] | STORM | 21.304 | 21.284 | 0.1% | MH-21085 | MH-20065 | 445178.5669 | 1826330.0421 | 445158.5669 | 1826330.0421 | Basic | No | 600 | 450.000mm | 125.000mm | NP B11 RHS | 0+049.65 | 0+069.65 | -0.0225 | 0.0005 | ZONE 3A FRL | 1.4884 | 1.5517 | 1.4884 | 1.5517 | 20 | 20 | 18.8008 | 18.8009 | 270° 0' 0.000" | 270° 0' 0.000" | Start to End | Start to End | Straight |  | 0 | 0 | 0 | 0 | 0 | 0 | 200% | Pipe | STORM | 600x450 | Rectangular | 2 | 0
C-373 | 600 x 450 mm Concret [...] | STORM | 22.477 | 22.455 | 0.1% | MH-20298 | MH-20890 | 444674.7941 | 1826179.8421 | 444652.6584 | 1826179.8421 | Basic | No | 600 | 450.000mm | 125.000mm | NP C8 LHS | 0+024.22 | 0+046.36 | 0 | 0 | <None> | 0 | 0 | 0 | 0 | 22.1357 | 22.1357 | 20.9365 | 20.9365 | 270° 0' 0.000" | 270° 0' 0.000" | Start to End | Start to End | Straight |  | 0 | 0 | 0 | 0 | 0 | 0 | 200% | Pipe | STORM | 600x450 | Rectangular | 1 | 0
C-374 | 600 x 450 mm Concret [...] | STORM | 21.284 | 21.264 | 0.1% | MH-19791 | MH-19886 | 445158.5669 | 1826319.0921 | 445138.5669 | 1826319.0921 | Basic | No | 600 | 450.000mm | 125.000mm | NP B11 LHS | 0+069.65 | 0+089.65 | 0 | 0 | <None> | 0 | 0 | 0 | 0 | 20 | 20 | 18.8008 | 18.8009 | 270° 0' 0.000" | 270° 0' 0.000" | Start to End | Start to End | Straight |  | 0 | 0 | 0 | 0 | 0 | 0 | 200% | Pipe | STORM | 600x450 | Rectangular | 1 | 0
C-375 | 600 x 450 mm Concret [...] | STORM | 21.475 | 21.455 | 0.1% | MH-19443 | MH-19444 | 445086.5669 | 1826386.0921 | 445066.5669 | 1826386.0921 | Basic | No | 600 | 450.000mm | 125.000mm | NP A2 LHS | 0+141.65 | 0+161.65 | 0.075 | 0.075 | <None> | 0 | 0 | 0 | 0 | 20.0004 | 20.0004 | 18.8011 | 18.8011 | 270° 0' 0.000" | 270° 0' 0.000" | Start to End | Start to End | Straight |  | 0 | 0 | 0 | 0 | 0 | 0 | 200% | Pipe | STORM | 600x450 | Rectangular | 1 | 0
C-376 | 600 x 450 mm Concret [...] | STORM | 21.058 | 21.038 | 0.1% | MH-20948 | MH-17526 | 445058.5669 | 1826270.5235 | 445038.5669 | 1826270.5235 | Basic | No | 600 | 450.000mm | 125.000mm | NP C5 RHS | 0+169.65 | 0+189.65 | 0.0198 | 0.0419 | ZONE 3A FRL | 1.7478 | 1.836 | 1.7478 | 1.836 | 20 | 20 | 18.8008 | 18.8009 | 270° 0' 0.000" | 270° 0' 0.000" | Start to End | Start to End | Straight |  | 0 | 0 | 0 | 0 | 0 | 0 | 200% | Pipe | STORM | 600x450 | Rectangular | 2 | 0
C-377 | 600 x 450 mm Concret [...] | STORM | 22.643 | 22.623 | 0.1% | MH-21622 | MH-21621 | 444889.2489 | 1826520.6566 | 444889.2489 | 1826500.7555 | Basic | No | 600 | 450.000mm | 125.000mm | KP B4 RHS | 0+131.16 | 0+151.06 | 0.0219 | 0.048 | ZONE 3A FRL | 1.4743 | 1.5088 | 1.4743 | 1.5088 | 19.901 | 19.901 | 18.7019 | 18.7019 | 180° 0' 0.000" | 180° 0' 0.000" | Start to End | Start to End | Straight |  | 0 | 0 | 0 | 0 | 0 | 0 | 200% | Pipe | STORM | 600x450 | Rectangular | 2 | 0
C-378 | 600 x 450 mm Concret [...] | STORM | 22.91 | 22.89 | 0.1% | MH-18126 | MH-18208 | 444256.8665 | 1826462.5909 | 444256.8665 | 1826482.5909 | Basic | No | 600 | 450.000mm | 125.000mm | NP A7 LHS | 0+189.23 | 0+169.23 | -0.1 | -0.1 | <None> | 0 | 0 | 0 | 0 | 20 | 20 | 18.8009 | 18.8009 | 0° 0' 0.000" | 0° 0' 0.000" | Start to End | Start to End | Straight |  | 0 | 0 | 0 | 0 | 0 | 0 | 200% | Pipe | STORM | 600x450 | Rectangular | 1 | 0
C-379 | 600 x 450 mm Concret [...] | STORM | 22.433 | 22.412 | 0.1% | MH-21242 | MH-21087 | 444629.9582 | 1826179.9171 | 444629.5832 | 1826200.8171 | Basic | No | 600 | 450.000mm | 125.000mm | NP C53 RHS | 0+094.65 | 0+073.75 | -0.3746 | 0.0168 | ZONE 3A FRL | 1.2806 | 1.3613 | 1.3179 | 1.3342 | 20.9022 | 20.9022 | 20.004 | 20.004 | 358° 58' 19.474" | 358° 58' 19.474" | Start to End | Start to End | Straight |  | 0 | 0 | 0 | 0 | 0 | 0 | 200% | Pipe | STORM | 600x450 | Rectangular | 2 | 0
C-380 | 600 x 450 mm Concret [...] | STORM | 23.065 | 23.045 | 0.1% | MH-20909 | MH-20912 | 444700.5082 | 1826563.8411 | 444720.5082 | 1826563.8411 | Basic | No | 600 | 450.000mm | 125.000mm | NP B7 LHS | 0+125.15 | 0+105.15 | -0.075 | -0.075 | <None> | 0 | 0 | 0 | 0 | 20 | 20 | 18.8008 | 18.8009 | 90° 0' 0.000" | 90° 0' 0.000" | Start to End | Start to End | Straight |  | 0 | 0 | 0 | 0 | 0 | 0 | 200% | Pipe | STORM | 600x450 | Rectangular | 1 | 0
C-381 | 600 x 450 mm Concret [...] | STORM | 22.289 | 22.28 | 0.09% | MH-16564 | MH-16215 | 444473.3832 | 1826214.3171 | 444473.3832 | 1826204.8421 | Basic | No | 600 | 450.000mm | 125.000mm | NP C51 RHS | 0+135.25 | 0+144.73 | -0.0026 | -0.0001 | <None> | 0 | 0 | 0 | 0 | 9.4 | 9.4 | 8.8008 | 8.8008 | 180° 0' 0.000" | 180° 0' 0.000" | Start to End | Start to End | Straight |  | 0 | 0 | 0 | 0 | 0 | 0 | 200% | Pipe | STORM | 600x450 | Rectangular | 1 | 0
C-382 | 600 x 450 mm Concret [...] | STORM | 22.455 | 22.433 | 0.1% | MH-20890 | MH-21242 | 444652.6584 | 1826179.8421 | 444629.5832 | 1826179.8421 | Basic | No | 600 | 450.000mm | 125.000mm | NP C8 LHS | 0+046.36 | 0+069.43 | 0 | 0 | <None> | 0 | 0 | 0 | 0 | 22.7002 | 22.7002 | 21.501 | 21.501 | 270° 0' 0.000" | 270° 0' 0.000" | Start to End | Start to End | Straight |  | 0 | 0 | 0 | 0 | 0 | 0 | 200% | Pipe | STORM | 600x450 | Rectangular | 1 | 0
C-383 | 600 x 450 mm Concret [...] | STORM | 21.324 | 21.304 | 0.1% | MH-21084 | MH-21085 | 445198.5669 | 1826330.0421 | 445178.5669 | 1826330.0421 | Basic | No | 600 | 450.000mm | 125.000mm | NP B11 RHS | 0+029.65 | 0+049.65 | -0.0454 | -0.0225 | ZONE 3A FRL | 1.425 | 1.4884 | 1.425 | 1.4884 | 20 | 20 | 18.8008 | 18.8009 | 270° 0' 0.000" | 270° 0' 0.000" | Start to End | Start to End | Straight |  | 0 | 0 | 0 | 0 | 0 | 0 | 200% | Pipe | STORM | 600x450 | Rectangular | 2 | 0
C-384 | 600 x 450 mm Concret [...] | STORM | 22.497 | 22.477 | 0.1% | MH-16518 | MH-20298 | 444694.7941 | 1826179.8421 | 444674.7941 | 1826179.8421 | Basic | No | 600 | 450.000mm | 125.000mm | NP C8 LHS | 0+004.22 | 0+024.22 | 0 | 0 | <None> | 0 | 0 | 0 | 0 | 20 | 20 | 18.8008 | 18.8009 | 270° 0' 0.000" | 270° 0' 0.000" | Start to End | Start to End | Straight |  | 0 | 0 | 0 | 0 | 0 | 0 | 200% | Pipe | STORM | 600x450 | Rectangular | 1 | 0
C-385 | 600 x 450 mm Concret [...] | STORM | 21.622 | 21.602 | 0.1% | MH-21049 | MH-19695 | 445204.8669 | 1826405.0421 | 445184.8669 | 1826405.0421 | Basic | No | 600 | 450.000mm | 125.000mm | NP A2 RHS | 0+023.35 | 0+043.35 | -0.081 | -0.0563 | ZONE 3A FRL | 1.1525 | 1.2191 | 1.1525 | 1.2191 | 20 | 20 | 18.8008 | 18.8009 | 270° 0' 0.000" | 270° 0' 0.000" | Start to End | Start to End | Straight |  | 0 | 0 | 0 | 0 | 0 | 0 | 200% | Pipe | STORM | 600x450 | Rectangular | 2 | 0
C-386 | 600 x 450 mm Concret [...] | STORM | 22.47 | 22.45 | 0.1% | MH-20659 | MH-20518 | 444667.8582 | 1826280.0421 | 444647.8582 | 1826280.0421 | Basic | No | 600 | 450.000mm | 125.000mm | NP B12 RHS | 0+080.00 | 0+100.00 | -0.03 | -0.0124 | ZONE 3A FRL | 1.3997 | 1.4776 | 1.3997 | 1.4776 | 20.0001 | 20.0002 | 18.8008 | 18.8009 | 270° 0' 0.000" | 270° 0' 0.000" | Start to End | Start to End | Straight |  | 0 | 0 | 0 | 0 | 0 | 0 | 200% | Pipe | STORM | 600x450 | Rectangular | 2 | 0
C-387 | 600 x 450 mm Concret [...] | STORM | 20.038 | 20.018 | 0.1% | MH-18859 | MH-20183 | 445126.5669 | 1825867.5421 | 445106.5669 | 1825867.5421 | Basic | No | 600 | 450.000mm | 125.000mm | NP A3 RHS | 0+101.65 | 0+121.65 | -0.0169 | -0.0091 | ZONE 3A FRL (1) (2) (1) | 1.2749 | 1.3349 | 1.2749 | 1.3349 | 20 | 20 | 18.8008 | 18.8009 | 270° 0' 0.000" | 270° 0' 0.000" | Start to End | Start to End | Straight |  | 0 | 0 | 0 | 0 | 0 | 0 | 200% | Pipe | STORM | 600x450 | Rectangular | 2 | 0
C-388 | 600 x 450 mm Concret [...] | STORM | 22.752 | 22.732 | 0.1% | MH-18277 | MH-18325 | 444831.1302 | 1826527.6755 | 444831.1302 | 1826507.6755 | Basic | No | 600 | 450.000mm | 125.000mm | NP B60 LHS | 0+124.14 | 0+144.14 | 0.075 | 0.075 | <None> | 0 | 0 | 0 | 0 | 20 | 20 | 18.8009 | 18.8009 | 180° 0' 0.000" | 180° 0' 0.000" | Start to End | Start to End | Straight |  | 0 | 0 | 0 | 0 | 0 | 0 | 200% | Pipe | STORM | 600x450 | Rectangular | 1 | 0
C-390 | 450 x 450 mm Concret [...] | STORM | 23.101 | 23.082 | 0.1% | MH-18186 | MH-18185 | 444298.5885 | 1826563.767 | 444316.964 | 1826563.767 | Basic | No | 450 | 450.000mm | 125.000mm | NP B6 LHS | 0+177.30 | 0+158.92 | -0.0001 | -0.0001 | <None> | 0 | 0 | 0 | 0 | 18.3755 | 18.3755 | 17.1762 | 17.1762 | 90° 0' 0.000" | 90° 0' 0.000" | Start to End | Start to End | Straight |  | 0 | 0 | 0 | 0 | 0 | 0 | 200% | Pipe | STORM | 450x450 | Rectangular | 1 | 0
C-392 | 600 x 450 mm Concret [...] | STORM | 21.602 | 21.582 | 0.1% | MH-19695 | MH-19693 | 445184.8669 | 1826405.0421 | 445164.8669 | 1826405.0421 | Basic | No | 600 | 450.000mm | 125.000mm | NP A2 RHS | 0+043.35 | 0+063.35 | -0.0563 | -0.0315 | ZONE 3A FRL | 1.2191 | 1.2857 | 1.2191 | 1.2857 | 20 | 20 | 18.8008 | 18.8009 | 270° 0' 0.000" | 270° 0' 0.000" | Start to End | Start to End | Straight |  | 0 | 0 | 0 | 0 | 0 | 0 | 200% | Pipe | STORM | 600x450 | Rectangular | 2 | 0
C-394 | 600 x 450 mm Concret [...] | STORM | 21.028 | 21.019 | 0.1% | MH-21704 | MH-15176 | 445028.2175 | 1826270.5235 | 445019.2329 | 1826268.1727 | Basic | No | 600 | 450.000mm | 125.000mm | NP C5 RHS | 0+200.00 | 0+209.27 | 0.0533 | 0.0539 | ZONE 3A FRL | 1.7607 | 1.8813 | 1.8813 | 1.7819 | 9.2689 | 9.2689 | 8.0609 | 8.0609 | 255° 20' 13.735" | 255° 20' 13.735" | Start to End | Start to End | Straight |  | 0 | 0 | 0 | 0 | 0 | 0 | 200% | Pipe | STORM | 600x450 | Rectangular | 2 | 0
C-397 | 600 x 450 mm Concret [...] | STORM | 22.339 | 22.324 | 0.1% | MH-21560 | MH-20786 | 444431.5065 | 1826189.8258 | 444431.5065 | 1826174.7171 | Basic | No | 600 | 450.000mm | 125.000mm | NP B44 LHS | 0+159.74 | 0+174.85 | 0.075 | 0.075 | <None> | 0 | 0 | 0 | 0 | 15.1087 | 15.1087 | 13.9095 | 13.9095 | 180° 0' 0.000" | 180° 0' 0.000" | Start to End | Start to End | Straight |  | 0 | 0 | 0 | 0 | 0 | 0 | 200% | Pipe | STORM | 600x450 | Rectangular | 1 | 0
C-400 | 600 x 450 mm Concret [...] | STORM | 21.208 | 21.188 | 0.1% | MH-20845 | MH-18789 | 445198.5669 | 1826260.9735 | 445178.5669 | 1826260.9735 | Basic | No | 600 | 450.000mm | 125.000mm | NP C5 LHS | 0+029.65 | 0+049.65 | 0 | 0 | <None> | 0 | 0 | 0 | 0 | 20 | 20 | 18.8008 | 18.8009 | 270° 0' 0.000" | 270° 0' 0.000" | Start to End | Start to End | Straight |  | 0 | 0 | 0 | 0 | 0 | 0 | 200% | Pipe | STORM | 600x450 | Rectangular | 1 | 0
C-401 | 600 x 450 mm Concret [...] | STORM | 21.264 | 21.244 | 0.1% | MH-19886 | MH-19331 | 445138.5669 | 1826319.0921 | 445118.5669 | 1826319.0921 | Basic | No | 600 | 450.000mm | 125.000mm | NP B11 LHS | 0+089.65 | 0+109.65 | 0 | 0 | <None> | 0 | 0 | 0 | 0 | 20 | 20 | 18.8008 | 18.8009 | 270° 0' 0.000" | 270° 0' 0.000" | Start to End | Start to End | Straight |  | 0 | 0 | 0 | 0 | 0 | 0 | 200% | Pipe | STORM | 600x450 | Rectangular | 1 | 0
C-402 | 600 x 450 mm Concret [...] | STORM | 21.038 | 21.028 | 0.1% | MH-17526 | MH-21704 | 445038.5669 | 1826270.5235 | 445028.2175 | 1826270.5235 | Basic | No | 600 | 450.000mm | 125.000mm | NP C5 RHS | 0+189.65 | 0+200.00 | 0.0419 | 0.0533 | ZONE 3A FRL | 1.836 | 1.8813 | 1.836 | 1.8813 | 10.3494 | 10.3494 | 9.1502 | 9.1502 | 270° 0' 0.000" | 270° 0' 0.000" | Start to End | Start to End | Straight |  | 0 | 0 | 0 | 0 | 0 | 0 | 200% | Pipe | STORM | 600x450 | Rectangular | 2 | 0
C-403 | 450 x 450 mm Concret [...] | STORM | 23.185 | 23.16 | 0.13% | MH-20850 | MH-20755 | 444297.5415 | 1826274.7171 | 444297.5415 | 1826254.7171 | Basic | No | 450 | 450.000mm | 125.000mm | NP C49 LHS | 0+075.55 | 0+095.55 | 0 | 0 | <None> | 0 | 0 | 0 | 0 | 20 | 20 | 18.8009 | 18.8009 | 180° 0' 0.000" | 180° 0' 0.000" | Start to End | Start to End | Straight |  | 0 | 0 | 0 | 0 | 0 | 0 | 200% | Pipe | STORM | 450x450 | Rectangular | 1 | 0
C-404 | 450 x 450 mm Concret [...] | STORM | 23.429 | 23.384 | 0.22% | MH-21141 | MH-21142 | 444533.6082 | 1826479.6871 | 444533.6082 | 1826459.6871 | Basic | No | 450 | 450.000mm | 125.000mm | NP C48 LHS | 0+040.00 | 0+060.00 | 0 | 0 | <None> | 0 | 0 | 0 | 0 | 20 | 20.0001 | 18.8016 | 18.8016 | 180° 0' 0.000" | 180° 0' 0.000" | Start to End | Start to End | Straight |  | 0 | 0 | 0 | 0 | 0 | 0 | 200% | Pipe | STORM | 450x450 | Rectangular | 1 | 0
C-405 | 600 x 450 mm Concret [...] | STORM | 21.582 | 21.562 | 0.1% | MH-19693 | MH-19694 | 445164.8669 | 1826405.0421 | 445144.8669 | 1826405.0421 | Basic | No | 600 | 450.000mm | 125.000mm | NP A2 RHS | 0+063.35 | 0+083.35 | -0.0315 | -0.0068 | ZONE 3A FRL | 1.2857 | 1.3523 | 1.2857 | 1.3523 | 20.0001 | 20.0002 | 18.8008 | 18.8009 | 270° 0' 0.000" | 270° 0' 0.000" | Start to End | Start to End | Straight |  | 0 | 0 | 0 | 0 | 0 | 0 | 200% | Pipe | STORM | 600x450 | Rectangular | 2 | 0
C-406 | 600 x 450 mm Concret [...] | STORM | 22.392 | 22.371 | 0.1% | MH-21086 | MH-17035 | 444629.5832 | 1826220.8171 | 444629.5832 | 1826241.4171 | Basic | No | 600 | 450.000mm | 125.000mm | NP C53 RHS | 0+053.75 | 0+033.15 | 0.0324 | 0.0485 | ZONE 3A FRL | 1.4075 | 1.4834 | 1.4075 | 1.4834 | 20.6 | 20.6 | 19.4009 | 19.4009 | 0° 0' 0.000" | 0° 0' 0.000" | Start to End | Start to End | Straight |  | 0 | 0 | 0 | 0 | 0 | 0 | 200% | Pipe | STORM | 600x450 | Rectangular | 2 | 0
C-407 | 600 x 450 mm Concret [...] | STORM | 22.355 | 22.339 | 0.15% | MH-20785 | MH-21560 | 444431.5065 | 1826200.2111 | 444431.5065 | 1826189.8258 | Basic | No | 600 | 450.000mm | 125.000mm | NP B44 LHS | 0+149.36 | 0+159.74 | 0.075 | 0.075 | <None> | 0 | 0 | 0 | 0 | 10.3853 | 10.3853 | 9.1866 | 9.1866 | 180° 0' 0.000" | 180° 0' 0.000" | Start to End | Start to End | Straight |  | 0 | 0 | 0 | 0 | 0 | 0 | 200% | Pipe | STORM | 600x450 | Rectangular | 1 | 0
C-408 | 750 x 450 mm Concret [...] | STORM | 22.712 | 22.692 | 0.09% | MH-21135 | MH-21133 | 444831.0552 | 1826487.6755 | 444831.0552 | 1826465.284 | Basic | No | 750 | 450.000mm | 125.000mm | NP B60 LHS | 0+164.14 | 0+186.53 | 0.15 | 0.15 | <None> | 0 | 0 | 0 | 0 | 22.3915 | 22.3915 | 21.1924 | 21.1924 | 180° 0' 0.000" | 180° 0' 0.000" | Start to End | Start to End | Straight |  | 0 | 0 | 0 | 0 | 0 | 0 | 200% | Pipe | STORM | 750x450 | Rectangular | 1 | 0
C-409 | 450 x 450 mm Concret [...] | STORM | 23.42 | 23.374 | 0.23% | MH-19579 | MH-20685 | 444302.8415 | 1826536.167 | 444302.8415 | 1826516.167 | Basic | No | 450 | 450.000mm | 125.000mm | NP C45 RHS | 0+033.15 | 0+053.15 | 0.0395 | 0.0323 | ZONE 3A FRL | 1.0826 | 1.0834 | 1.0826 | 1.0834 | 20 | 20.0001 | 18.8016 | 18.8017 | 180° 0' 0.000" | 180° 0' 0.000" | Start to End | Start to End | Straight |  | 0 | 0 | 0 | 0 | 0 | 0 | 200% | Pipe | STORM | 450x450 | Rectangular | 2 | 0
C-410 | 600 x 450 mm Concret [...] | STORM | 21.188 | 21.168 | 0.1% | MH-18789 | MH-18790 | 445178.5669 | 1826260.9735 | 445158.5669 | 1826260.9735 | Basic | No | 600 | 450.000mm | 125.000mm | NP C5 LHS | 0+049.65 | 0+069.65 | 0 | 0 | <None> | 0 | 0 | 0 | 0 | 20 | 20 | 18.8008 | 18.8009 | 270° 0' 0.000" | 270° 0' 0.000" | Start to End | Start to End | Straight |  | 0 | 0 | 0 | 0 | 0 | 0 | 200% | Pipe | STORM | 600x450 | Rectangular | 1 | 0
C-411 | 750 x 450 mm Concret [...] | STORM | 22.914 | 22.906 | 0.1% | MH-16383 | MH-16382 | 444402.9582 | 1826574.867 | 444402.9582 | 1826582.667 | Basic | No | 750 | 450.000mm | 125.000mm | NP B43 LHS | 0+076.95 | 0+069.15 | 0 | 0 | <None> | 0 | 0 | 0 | 0 | 8.25 | 8.25 | 7.051 | 7.051 | 0° 0' 0.000" | 0° 0' 0.000" | Start to End | Start to End | Straight |  | 0 | 0 | 0 | 0 | 0 | 0 | 200% | Pipe | STORM | 750x450 | Rectangular | 1 | 0
C-412 | 600 x 450 mm Concret [...] | STORM | 22.412 | 22.392 | 0.1% | MH-21087 | MH-21086 | 444629.5832 | 1826200.8171 | 444629.5832 | 1826220.8171 | Basic | No | 600 | 450.000mm | 125.000mm | NP C53 RHS | 0+073.75 | 0+053.75 | 0.0168 | 0.0324 | ZONE 3A FRL | 1.3342 | 1.4075 | 1.3342 | 1.4075 | 20 | 20 | 18.8008 | 18.8009 | 0° 0' 0.000" | 0° 0' 0.000" | Start to End | Start to End | Straight |  | 0 | 0 | 0 | 0 | 0 | 0 | 200% | Pipe | STORM | 600x450 | Rectangular | 2 | 0
C-414 | 750 x 450 mm Concret [...] | STORM | 21.224 | 21.204 | 0.1% | MH-19332 | MH-18781 | 445098.5669 | 1826319.1671 | 445078.5669 | 1826319.1671 | Basic | No | 750 | 450.000mm | 125.000mm | NP B11 LHS | 0+129.65 | 0+149.65 | 0.075 | 0.075 | <None> | 0 | 0 | 0 | 0 | 20 | 20 | 18.801 | 18.801 | 270° 0' 0.000" | 270° 0' 0.000" | Start to End | Start to End | Straight |  | 0 | 0 | 0 | 0 | 0 | 0 | 200% | Pipe | STORM | 750x450 | Rectangular | 1 | 0
C-415 | 600 x 450 mm Concret [...] | STORM | 21.244 | 21.224 | 0.1% | MH-18616 | MH-18374 | 445118.5669 | 1826330.0421 | 445098.5669 | 1826330.0421 | Basic | No | 600 | 450.000mm | 125.000mm | NP B11 RHS | 0+109.65 | 0+129.65 | 0.0464 | 0.0693 | ZONE 3A FRL | 1.6785 | 1.7418 | 1.6785 | 1.7418 | 20 | 20 | 18.8008 | 18.8009 | 270° 0' 0.000" | 270° 0' 0.000" | Start to End | Start to End | Straight |  | 0 | 0 | 0 | 0 | 0 | 0 | 200% | Pipe | STORM | 600x450 | Rectangular | 2 | 0
C-416 | 450 x 450 mm Concret [...] | STORM | 22.838 | 22.797 | 0.43% | MH-16681 | MH-16680 | 444489.8749 | 1826344.0171 | 444499.3082 | 1826344.0171 | Basic | No | 450 | 450.000mm | 125.000mm | NP B10 LHS | 0+053.88 | 0+044.45 | 0 | 0 | <None> | 0 | 0 | 0 | 0 | 9.4334 | 9.4334 | 8.2364 | 8.2365 | 90° 0' 0.000" | 90° 0' 0.000" | Start to End | Start to End | Straight |  | 0 | 0 | 0 | 0 | 0 | 0 | 200% | Pipe | STORM | 450x450 | Rectangular | 1 | 0
C-417 | 750 x 450 mm Concret [...] | STORM | 22.371 | 22.351 | 0.1% | MH-17035 | MH-21129 | 444629.6582 | 1826241.4171 | 444629.6582 | 1826261.4171 | Basic | No | 750 | 450.000mm | 125.000mm | NP C53 RHS | 0+033.15 | 0+013.15 | -0.0265 | -0.0108 | ZONE 3A FRL | 1.4819 | 1.6014 | 1.4819 | 1.6014 | 20 | 20 | 18.801 | 18.801 | 0° 0' 0.000" | 0° 0' 0.000" | Start to End | Start to End | Straight |  | 0 | 0 | 0 | 0 | 0 | 0 | 200% | Pipe | STORM | 750x450 | Rectangular | 2 | 0
C-418 | 750 x 450 mm Concret [...] | STORM | 22.351 | 22.343 | 0.1% | MH-21129 | MH-18618 | 444629.6582 | 1826261.4171 | 444629.915 | 1826269.2421 | Basic | No | 750 | 450.000mm | 125.000mm | NP C53 RHS | 0+013.15 | 0+005.32 | -0.0108 | -0.2615 | ZONE 3A FRL | 1.4379 | 1.6031 | 1.6014 | 1.4681 | 7.8292 | 7.8292 | 6.8545 | 6.8545 | 1° 52' 47.290" | 1° 52' 47.290" | Start to End | Start to End | Straight |  | 0 | 0 | 0 | 0 | 0 | 0 | 200% | Pipe | STORM | 750x450 | Rectangular | 2 | 0
C-419 | 750 x 450 mm Concret [...] | STORM | 22.623 | 22.603 | 0.1% | MH-21621 | MH-21623 | 444889.3239 | 1826500.7555 | 444889.3239 | 1826480.8194 | Basic | No | 750 | 450.000mm | 125.000mm | KP B4 RHS | 0+151.06 | 0+171.00 | -0.027 | -0.0009 | ZONE 3A FRL | 1.5073 | 1.5224 | 1.5073 | 1.5224 | 19.9361 | 19.9361 | 18.7371 | 18.7371 | 180° 0' 0.000" | 180° 0' 0.000" | Start to End | Start to End | Straight |  | 0 | 0 | 0 | 0 | 0 | 0 | 200% | Pipe | STORM | 750x450 | Rectangular | 2 | 0
C-420 | 750 x 450 mm Concret [...] | STORM | 22.866 | 22.846 | 0.1% | MH-18036 | MH-16815 | 444402.9582 | 1826622.667 | 444402.9582 | 1826642.667 | Basic | No | 750 | 450.000mm | 125.000mm | NP B43 LHS | 0+029.15 | 0+009.15 | 0 | 0 | <None> | 0 | 0 | 0 | 0 | 20 | 20 | 18.801 | 18.801 | 0° 0' 0.000" | 0° 0' 0.000" | Start to End | Start to End | Straight |  | 0 | 0 | 0 | 0 | 0 | 0 | 200% | Pipe | STORM | 750x450 | Rectangular | 1 | 0
C-421 | 750 x 450 mm Concret [...] | STORM | 20.794 | 20.774 | 0.1% | MH-18723 | MH-20121 | 445171.3996 | 1826033.7171 | 445151.3996 | 1826033.7171 | Basic | No | 750 | 450.000mm | 125.000mm | NP B15 RHS | 0+056.81 | 0+076.81 | 0.0392 | 0.0913 | ZONE 3A FRL (1) (2) (1) | 1.2983 | 1.3783 | 1.2983 | 1.3783 | 20 | 20 | 18.801 | 18.801 | 270° 0' 0.000" | 270° 0' 0.000" | Start to End | Start to End | Straight |  | 0 | 0 | 0 | 0 | 0 | 0 | 200% | Pipe | STORM | 750x450 | Rectangular | 2 | 0
C-422 | 750 x 450 mm Concret [...] | STORM | 21.168 | 21.148 | 0.1% | MH-18790 | MH-18659 | 445158.5669 | 1826261.0485 | 445138.5669 | 1826261.0485 | Basic | No | 750 | 450.000mm | 125.000mm | NP C5 LHS | 0+069.65 | 0+089.65 | 0.075 | 0.075 | <None> | 0 | 0 | 0 | 0 | 20 | 20 | 18.801 | 18.801 | 270° 0' 0.000" | 270° 0' 0.000" | Start to End | Start to End | Straight |  | 0 | 0 | 0 | 0 | 0 | 0 | 200% | Pipe | STORM | 750x450 | Rectangular | 1 | 0
C-423 | 750 x 450 mm Concret [...] | STORM | 21.562 | 21.542 | 0.1% | MH-19694 | MH-20440 | 445144.8669 | 1826404.9671 | 445124.8669 | 1826404.9671 | Basic | No | 750 | 450.000mm | 125.000mm | NP A2 RHS | 0+083.35 | 0+103.35 | -0.0818 | -0.057 | ZONE 3A FRL | 1.3508 | 1.4175 | 1.3508 | 1.4175 | 20.0001 | 20.0002 | 18.801 | 18.801 | 270° 0' 0.000" | 270° 0' 0.000" | Start to End | Start to End | Straight |  | 0 | 0 | 0 | 0 | 0 | 0 | 200% | Pipe | STORM | 750x450 | Rectangular | 2 | 0
C-424 | 450 x 450 mm Concret [...] | STORM | 23.406 | 23.327 | 0.44% | MH-17400 | MH-17399 | 444382.8749 | 1826355.1171 | 444400.8815 | 1826355.1171 | Basic | No | 450 | 450.000mm | 125.000mm | NP B10 RHS | 0+160.88 | 0+142.88 | 0.0716 | 0.0623 | ZONE 3A FRL | 1.0808 | 1.0908 | 1.0828 | 1.0897 | 18.0066 | 18.0068 | 16.8097 | 16.8099 | 90° 0' 0.000" | 90° 0' 0.000" | Start to End | Start to End | Straight |  | 0 | 0 | 0 | 0 | 0 | 0 | 200% | Pipe | STORM | 450x450 | Rectangular | 2 | 0
C-426 | 750 x 450 mm Concret [...] | STORM | 22.886 | 22.866 | 0.1% | MH-18296 | MH-18036 | 444402.9582 | 1826602.667 | 444402.9582 | 1826622.667 | Basic | No | 750 | 450.000mm | 125.000mm | NP B43 LHS | 0+049.15 | 0+029.15 | 0 | 0 | <None> | 0 | 0 | 0 | 0 | 20 | 20 | 18.801 | 18.801 | 0° 0' 0.000" | 0° 0' 0.000" | Start to End | Start to End | Straight |  | 0 | 0 | 0 | 0 | 0 | 0 | 200% | Pipe | STORM | 750x450 | Rectangular | 1 | 0
C-427 | 600 x 600 mm Concret [...] | STORM | 22.706 | 22.685 | 0.1% | MH-17039 | MH-16572 | 444297.4665 | 1826183.7968 | 444297.4665 | 1826162.1149 | Basic | No | 600 | 600.000mm | 125.000mm | NP C49 LHS | 0+166.47 | 0+188.15 | 0.075 | 0.075 | <None> | 0 | 0 | 0 | 0 | 21.682 | 21.682 | 20.4828 | 20.4828 | 180° 0' 0.000" | 180° 0' 0.000" | Start to End | Start to End | Straight |  | 0 | 0 | 0 | 0 | 0 | 0 | 200% | Pipe | STORM | 600x600 | Rectangular | 1 | 0
C-428 | 750 x 450 mm Concret [...] | STORM | 21.244 | 21.224 | 0.1% | MH-19331 | MH-19332 | 445118.5669 | 1826319.1671 | 445098.5669 | 1826319.1671 | Basic | No | 750 | 450.000mm | 125.000mm | NP B11 LHS | 0+109.65 | 0+129.65 | 0.075 | 0.075 | <None> | 0 | 0 | 0 | 0 | 20 | 20 | 18.801 | 18.801 | 270° 0' 0.000" | 270° 0' 0.000" | Start to End | Start to End | Straight |  | 0 | 0 | 0 | 0 | 0 | 0 | 200% | Pipe | STORM | 750x450 | Rectangular | 1 | 0
C-429 | 450 x 450 mm Concret [...] | STORM | 22.755 | 22.711 | 0.22% | MH-21094 | MH-20379 | 444325.9749 | 1826214.4671 | 444345.9749 | 1826214.4671 | Basic | No | 450 | 450.000mm | 125.000mm | NP C7 RHS | 0+217.78 | 0+197.78 | 0.0219 | 0.0356 | ZONE 3A FRL | 1.0827 | 1.0832 | 1.0832 | 1.0827 | 20 | 20 | 18.8015 | 18.8016 | 90° 0' 0.000" | 90° 0' 0.000" | Start to End | Start to End | Straight |  | 0 | 0 | 0 | 0 | 0 | 0 | 200% | Pipe | STORM | 450x450 | Rectangular | 2 | 0
C-430 | 750 x 450 mm Concret [...] | STORM | 22.906 | 22.886 | 0.1% | MH-16382 | MH-18296 | 444402.9582 | 1826582.667 | 444402.9582 | 1826602.667 | Basic | No | 750 | 450.000mm | 125.000mm | NP B43 LHS | 0+069.15 | 0+049.15 | 0 | 0 | <None> | 0 | 0 | 0 | 0 | 20 | 20 | 18.801 | 18.801 | 0° 0' 0.000" | 0° 0' 0.000" | Start to End | Start to End | Straight |  | 0 | 0 | 0 | 0 | 0 | 0 | 200% | Pipe | STORM | 750x450 | Rectangular | 1 | 0
C-431 | 750 x 450 mm Concret [...] | STORM | 23.098 | 23.078 | 0.1% | MH-20918 | MH-20949 | 444700.5082 | 1826574.7191 | 444720.5082 | 1826574.7161 | Basic | No | 750 | 450.000mm | 125.000mm | NP B7 RHS | 0+125.15 | 0+105.15 | -0.0341 | -0.0268 | ZONE 3A FRL | 1.3771 | 1.3893 | 1.3887 | 1.3771 | 20 | 20 | 18.801 | 18.801 | 90° 0' 30.940" | 90° 0' 30.940" | Start to End | Start to End | Straight |  | 0 | 0 | 0 | 0 | 0 | 0 | 200% | Pipe | STORM | 750x450 | Rectangular | 2 | 0
C-432 | 450 x 450 mm Concret [...] | STORM | 22.755 | 22.711 | 0.22% | MH-20172 | MH-20102 | 444325.9749 | 1826204.7671 | 444345.9749 | 1826204.7671 | Basic | No | 450 | 450.000mm | 125.000mm | NP C7 LHS | 0+217.78 | 0+197.78 | -0.075 | -0.075 | <None> | 0 | 0 | 0 | 0 | 20 | 20 | 18.8015 | 18.8016 | 90° 0' 0.000" | 90° 0' 0.000" | Start to End | Start to End | Straight |  | 0 | 0 | 0 | 0 | 0 | 0 | 200% | Pipe | STORM | 450x450 | Rectangular | 1 | 0
C-434 | 750 x 450 mm Concret [...] | STORM | 21.542 | 21.522 | 0.1% | MH-20440 | MH-20441 | 445124.8669 | 1826404.9671 | 445104.8669 | 1826404.9671 | Basic | No | 750 | 450.000mm | 125.000mm | NP A2 RHS | 0+103.35 | 0+123.35 | -0.057 | -0.0323 | ZONE 3A FRL | 1.4175 | 1.4841 | 1.4175 | 1.4841 | 20 | 20 | 18.801 | 18.801 | 270° 0' 0.000" | 270° 0' 0.000" | Start to End | Start to End | Straight |  | 0 | 0 | 0 | 0 | 0 | 0 | 200% | Pipe | STORM | 750x450 | Rectangular | 2 | 0
C-437 | 750 x 450 mm Concret [...] | STORM | 22.732 | 22.712 | 0.1% | MH-18325 | MH-21135 | 444831.0552 | 1826507.6755 | 444831.0552 | 1826487.6755 | Basic | No | 750 | 450.000mm | 125.000mm | NP B60 LHS | 0+144.14 | 0+164.14 | 0.15 | 0.15 | <None> | 0 | 0 | 0 | 0 | 20 | 20 | 18.801 | 18.801 | 180° 0' 0.000" | 180° 0' 0.000" | Start to End | Start to End | Straight |  | 0 | 0 | 0 | 0 | 0 | 0 | 200% | Pipe | STORM | 750x450 | Rectangular | 1 | 0
C-438 | 450 x 450 mm Concret [...] | STORM | 22.547 | 22.458 | 0.51% | MH-16523 | MH-17388 | 444565.9934 | 1826345.4171 | 444548.6082 | 1826345.4171 | Basic | No | 450 | 450.000mm | 125.000mm | NP C4 LHS | 0+001.56 | 0+018.95 | 0 | 0 | <None> | 0 | 0 | 0 | 0 | 17.3852 | 17.3854 | 16.1887 | 16.189 | 270° 0' 0.000" | 270° 0' 0.000" | Start to End | Start to End | Straight |  | 0 | 0 | 0 | 0 | 0 | 0 | 200% | Pipe | STORM | 450x450 | Rectangular | 1 | 0
C-439 | 750 x 450 mm Concret [...] | STORM | 22.557 | 22.537 | 0.1% | MH-17852 | MH-18259 | 444722.9127 | 1826396.9671 | 444702.9127 | 1826396.9671 | Basic | No | 750 | 450.000mm | 125.000mm | NP B9 RHS | 0+282.95 | 0+302.95 | -0.0151 | -0.0214 | ZONE 3A FRL | 1.2371 | 1.2571 | 1.2571 | 1.2371 | 20 | 20 | 18.801 | 18.801 | 270° 0' 0.000" | 270° 0' 0.000" | Start to End | Start to End | Straight |  | 0 | 0 | 0 | 0 | 0 | 0 | 200% | Pipe | STORM | 750x450 | Rectangular | 2 | 0
C-440 | 750 x 450 mm Concret [...] | STORM | 22.809 | 22.789 | 0.1% | MH-17840 | MH-17905 | 444671.1821 | 1826500.9144 | 444691.1821 | 1826500.9144 | Basic | No | 750 | 450.000mm | 125.000mm | NP D1 LHS | 0+096.58 | 0+076.58 | -0.1 | -0.1 | <None> | 0 | 0 | 0 | 0 | 20 | 20 | 18.801 | 18.801 | 90° 0' 0.000" | 90° 0' 0.000" | Start to End | Start to End | Straight |  | 0 | 0 | 0 | 0 | 0 | 0 | 200% | Pipe | STORM | 750x450 | Rectangular | 1 | 0
C-442 | 750 x 450 mm Concret [...] | STORM | 22.537 | 22.517 | 0.1% | MH-18259 | MH-17850 | 444702.9127 | 1826396.9671 | 444682.9127 | 1826396.9671 | Basic | No | 750 | 450.000mm | 125.000mm | NP B9 RHS | 0+302.95 | 0+322.95 | -0.0214 | -0.0278 | ZONE 3A FRL | 1.2171 | 1.2371 | 1.2371 | 1.2171 | 20 | 20 | 18.801 | 18.801 | 270° 0' 0.000" | 270° 0' 0.000" | Start to End | Start to End | Straight |  | 0 | 0 | 0 | 0 | 0 | 0 | 200% | Pipe | STORM | 750x450 | Rectangular | 2 | 0
C-443 | 750 x 450 mm Concret [...] | STORM | 22.64 | 22.62 | 0.1% | MH-18073 | MH-18188 | 444674.2094 | 1826386.1671 | 444654.2094 | 1826386.1671 | Basic | No | 750 | 450.000mm | 125.000mm | NP B9 LHS | 0+328.86 | 0+348.86 | -0.125 | -0.125 | <None> | 0 | 0 | 0 | 0 | 20 | 20 | 18.801 | 18.801 | 270° 0' 0.000" | 270° 0' 0.000" | Start to End | Start to End | Straight |  | 0 | 0 | 0 | 0 | 0 | 0 | 200% | Pipe | STORM | 750x450 | Rectangular | 1 | 0
C-444 | 750 x 450 mm Concret [...] | STORM | 21.224 | 21.204 | 0.1% | MH-18374 | MH-18375 | 445098.5669 | 1826329.9671 | 445078.5669 | 1826329.9671 | Basic | No | 750 | 450.000mm | 125.000mm | NP B11 RHS | 0+129.65 | 0+149.65 | -0.0057 | 0.0172 | ZONE 3A FRL | 1.7403 | 1.8037 | 1.7403 | 1.8037 | 20 | 20 | 18.801 | 18.801 | 270° 0' 0.000" | 270° 0' 0.000" | Start to End | Start to End | Straight |  | 0 | 0 | 0 | 0 | 0 | 0 | 200% | Pipe | STORM | 750x450 | Rectangular | 2 | 0
C-445 | 750 x 450 mm Concret [...] | STORM | 22.62 | 22.6 | 0.1% | MH-18188 | MH-18085 | 444654.2094 | 1826386.1671 | 444634.2094 | 1826386.1671 | Basic | No | 750 | 450.000mm | 125.000mm | NP B9 LHS | 0+348.86 | 0+368.86 | -0.125 | -0.125 | <None> | 0 | 0 | 0 | 0 | 20 | 20 | 18.801 | 18.801 | 270° 0' 0.000" | 270° 0' 0.000" | Start to End | Start to End | Straight |  | 0 | 0 | 0 | 0 | 0 | 0 | 200% | Pipe | STORM | 750x450 | Rectangular | 1 | 0
C-446 | 450 x 450 mm Concret [...] | STORM | 23.048 | 23.021 | 0.26% | MH-20239 | MH-20289 | 444598.6052 | 1826574.47 | 444598.6052 | 1826564.17 | Basic | No | 450 | 450.000mm | 125.000mm | NP A8 LHS | 0+468.85 | 0+479.15 | 0 | 0 | <None> | 0 | 0 | 0 | 0 | 10.3 | 10.3 | 9.1018 | 9.1019 | 180° 0' 0.000" | 180° 0' 0.000" | Start to End | Start to End | Straight |  | 0 | 0 | 0 | 0 | 0 | 0 | 200% | Pipe | STORM | 450x450 | Rectangular | 1 | 0
C-447 | 450 x 450 mm Concret [...] | STORM | 22.711 | 22.666 | 0.23% | MH-20102 | MH-16607 | 444345.9749 | 1826204.7671 | 444365.2249 | 1826204.7671 | Basic | No | 450 | 450.000mm | 125.000mm | NP C7 LHS | 0+197.78 | 0+178.53 | -0.075 | -0.075 | <None> | 0 | 0 | 0 | 0 | 19.95 | 19.9501 | 18.7516 | 18.7517 | 90° 0' 0.000" | 90° 0' 0.000" | Start to End | Start to End | Straight |  | 0 | 0 | 0 | 0 | 0 | 0 | 200% | Pipe | STORM | 450x450 | Rectangular | 1 | 0
C-448 | 750 x 450 mm Concret [...] | STORM | 21.154 | 21.144 | 0.11% | MH-21703 | MH-15179 | 445028.2175 | 1826319.1671 | 445019.3429 | 1826321.349 | Basic | No | 750 | 450.000mm | 125.000mm | NP B11 LHS | 0+200.00 | 0+208.87 | 0.075 | 2.2569 | <None> | 0 | 0 | 0 | 0 | 9.1213 | 9.1213 | 7.916 | 7.916 | 283° 48' 46.343" | 283° 48' 46.343" | Start to End | Start to End | Straight |  | 0 | 0 | 0 | 0 | 0 | 0 | 200% | Pipe | STORM | 750x450 | Rectangular | 1 | 0
C-449 | 750 x 450 mm Concret [...] | STORM | 22.6 | 22.58 | 0.1% | MH-18085 | MH-17285 | 444634.2094 | 1826386.1671 | 444614.2094 | 1826386.1671 | Basic | No | 750 | 450.000mm | 125.000mm | NP B9 LHS | 0+368.86 | 0+388.86 | -0.125 | -0.125 | <None> | 0 | 0 | 0 | 0 | 20 | 20 | 18.801 | 18.801 | 270° 0' 0.000" | 270° 0' 0.000" | Start to End | Start to End | Straight |  | 0 | 0 | 0 | 0 | 0 | 0 | 200% | Pipe | STORM | 750x450 | Rectangular | 1 | 0
C-450 | 750 x 450 mm Concret [...] | STORM | 22.576 | 22.557 | 0.09% | MH-16424 | MH-17852 | 444743.3127 | 1826396.9671 | 444722.9127 | 1826396.9671 | Basic | No | 750 | 450.000mm | 125.000mm | NP B9 RHS | 0+262.55 | 0+282.95 | -0.0087 | -0.0151 | ZONE 3A FRL | 1.1097 | 1.2962 | 1.1097 | 1.2571 | 20.4 | 20.4 | 19.2009 | 19.2009 | 270° 0' 0.000" | 270° 0' 0.000" | Start to End | Start to End | Straight |  | 0 | 0 | 0 | 0 | 0 | 0 | 200% | Pipe | STORM | 750x450 | Rectangular | 2 | 0
C-452 | 750 x 450 mm Concret [...] | STORM | 20.018 | 19.998 | 0.1% | MH-20183 | MH-20664 | 445106.5669 | 1825867.4671 | 445086.5669 | 1825867.4671 | Basic | No | 750 | 450.000mm | 125.000mm | NP A3 RHS | 0+121.65 | 0+141.65 | -0.0841 | -0.0762 | ZONE 3A FRL (1) (2) (1) | 1.3334 | 1.3934 | 1.3334 | 1.3934 | 20 | 20 | 18.801 | 18.801 | 270° 0' 0.000" | 270° 0' 0.000" | Start to End | Start to End | Straight |  | 0 | 0 | 0 | 0 | 0 | 0 | 200% | Pipe | STORM | 750x450 | Rectangular | 2 | 0
C-453 | 750 x 450 mm Concret [...] | STORM | 22.45 | 22.43 | 0.1% | MH-20518 | MH-20519 | 444647.8582 | 1826279.9671 | 444627.8582 | 1826279.9671 | Basic | No | 750 | 450.000mm | 125.000mm | NP B12 RHS | 0+100.00 | 0+120.00 | -0.0874 | -0.0698 | ZONE 3A FRL | 1.4761 | 1.554 | 1.4761 | 1.554 | 20 | 20 | 18.801 | 18.801 | 270° 0' 0.000" | 270° 0' 0.000" | Start to End | Start to End | Straight |  | 0 | 0 | 0 | 0 | 0 | 0 | 200% | Pipe | STORM | 750x450 | Rectangular | 2 | 0
C-454 | 750 x 450 mm Concret [...] | STORM | 22.672 | 22.652 | 0.09% | MH-21134 | MH-21136 | 444831.0552 | 1826441.8055 | 444831.0552 | 1826420.2749 | Basic | No | 750 | 450.000mm | 125.000mm | NP B60 LHS | 0+210.01 | 0+231.54 | 0.15 | 0.15 | <None> | 0 | 0 | 0 | 0 | 21.5306 | 21.5306 | 20.3315 | 20.3315 | 180° 0' 0.000" | 180° 0' 0.000" | Start to End | Start to End | Straight |  | 0 | 0 | 0 | 0 | 0 | 0 | 200% | Pipe | STORM | 750x450 | Rectangular | 1 | 0
C-455 | 750 x 450 mm Concret [...] | STORM | 23.025 | 23.005 | 0.1% | MH-20911 | MH-18909 | 444740.5082 | 1826563.9161 | 444760.5082 | 1826563.9161 | Basic | No | 750 | 450.000mm | 125.000mm | NP B7 LHS | 0+085.15 | 0+065.15 | 0 | 0 | <None> | 0 | 0 | 0 | 0 | 20 | 20 | 18.801 | 18.801 | 90° 0' 0.000" | 90° 0' 0.000" | Start to End | Start to End | Straight |  | 0 | 0 | 0 | 0 | 0 | 0 | 200% | Pipe | STORM | 750x450 | Rectangular | 1 | 0
C-456 | 750 x 450 mm Concret [...] | STORM | 21.455 | 21.435 | 0.1% | MH-19444 | MH-20884 | 445066.5669 | 1826386.0921 | 445046.5669 | 1826386.1671 | Basic | No | 750 | 450.000mm | 125.000mm | NP A2 LHS | 0+161.65 | 0+181.65 | 0.075 | 0.15 | <None> | 0 | 0 | 0 | 0 | 19.9999 | 19.9999 | 18.8009 | 18.8009 | 270° 12' 53.489" | 270° 12' 53.489" | Start to End | Start to End | Straight |  | 0 | 0 | 0 | 0 | 0 | 0 | 200% | Pipe | STORM | 750x450 | Rectangular | 1 | 0
C-457 | 750 x 450 mm Concret [...] | STORM | 21.164 | 21.154 | 0.1% | MH-17528 | MH-21703 | 445038.5669 | 1826319.1671 | 445028.2175 | 1826319.1671 | Basic | No | 750 | 450.000mm | 125.000mm | NP B11 LHS | 0+189.65 | 0+200.00 | 0.075 | 0.075 | <None> | 0 | 0 | 0 | 0 | 10.3494 | 10.3494 | 9.1504 | 9.1504 | 270° 0' 0.000" | 270° 0' 0.000" | Start to End | Start to End | Straight |  | 0 | 0 | 0 | 0 | 0 | 0 | 200% | Pipe | STORM | 750x450 | Rectangular | 1 | 0
C-458 | 450 x 450 mm Concret [...] | STORM | 22.503 | 22.468 | 0.24% | MH-17200 | MH-17199 | 444439.1815 | 1826214.4671 | 444453.7082 | 1826214.4671 | Basic | No | 450 | 450.000mm | 125.000mm | NP C7 RHS | 0+104.58 | 0+090.05 | 0.0996 | 0.1096 | ZONE 3A FRL | 1.0812 | 1.0836 | 1.0835 | 1.0827 | 14.5267 | 14.5267 | 13.3284 | 13.3284 | 90° 0' 0.000" | 90° 0' 0.000" | Start to End | Start to End | Straight |  | 0 | 0 | 0 | 0 | 0 | 0 | 200% | Pipe | STORM | 450x450 | Rectangular | 2 | 0
C-459 | 750 x 450 mm Concret [...] | STORM | 21.184 | 21.164 | 0.1% | MH-18782 | MH-17528 | 445058.5669 | 1826319.1671 | 445038.5669 | 1826319.1671 | Basic | No | 750 | 450.000mm | 125.000mm | NP B11 LHS | 0+169.65 | 0+189.65 | 0.075 | 0.075 | <None> | 0 | 0 | 0 | 0 | 20 | 20 | 18.801 | 18.801 | 270° 0' 0.000" | 270° 0' 0.000" | Start to End | Start to End | Straight |  | 0 | 0 | 0 | 0 | 0 | 0 | 200% | Pipe | STORM | 750x450 | Rectangular | 1 | 0
C-460 | 750 x 450 mm Concret [...] | STORM | 21.148 | 21.128 | 0.1% | MH-18659 | MH-18660 | 445138.5669 | 1826261.0485 | 445118.5669 | 1826261.0485 | Basic | No | 750 | 450.000mm | 125.000mm | NP C5 LHS | 0+089.65 | 0+109.65 | 0.075 | 0.075 | <None> | 0 | 0 | 0 | 0 | 20 | 20 | 18.801 | 18.801 | 270° 0' 0.000" | 270° 0' 0.000" | Start to End | Start to End | Straight |  | 0 | 0 | 0 | 0 | 0 | 0 | 200% | Pipe | STORM | 750x450 | Rectangular | 1 | 0
C-461 | 750 x 450 mm Concret [...] | STORM | 22.58 | 22.564 | 0.1% | MH-17285 | MH-16775 | 444614.2094 | 1826386.1671 | 444598.3302 | 1826386.1671 | Basic | No | 750 | 450.000mm | 125.000mm | NP B9 LHS | 0+388.86 | 0+404.74 | -0.125 | -0.125 | <None> | 0 | 0 | 0 | 0 | 15.8294 | 15.8294 | 14.8553 | 14.8553 | 270° 0' 0.000" | 270° 0' 0.000" | Start to End | Start to End | Straight |  | 0 | 0 | 0 | 0 | 0 | 0 | 200% | Pipe | STORM | 750x450 | Rectangular | 1 | 0
C-462 | 750 x 450 mm Concret [...] | STORM | 20.036 | 20.016 | 0.1% | MH-18363 | MH-16676 | 445048.1537 | 1825848.6671 | 445028.2176 | 1825848.6671 | Basic | No | 750 | 450.000mm | 125.000mm | NP A3 LHS | 0+180.07 | 0+200.01 | 0.15 | 0.15 | ZONE 3A FRL (1) (3) | 1.4322 | 1.4921 | 1.4322 | 1.4921 | 19.9361 | 19.9361 | 18.7371 | 18.7371 | 270° 0' 0.000" | 270° 0' 0.000" | Start to End | Start to End | Straight |  | 0 | 0 | 0 | 0 | 0 | 0 | 200% | Pipe | STORM | 750x450 | Rectangular | 2 | 0
C-463 | 450 x 450 mm Concret [...] | STORM | 22.541 | 22.441 | 0.51% | MH-20842 | MH-16800 | 444519.3082 | 1826344.0171 | 444538.9082 | 1826344.0171 | Basic | No | 450 | 450.000mm | 125.000mm | NP B10 LHS | 0+024.45 | 0+004.85 | 0 | 0 | <None> | 0 | 0 | 0 | 0 | 19.6 | 19.6003 | 18.4036 | 18.4038 | 90° 0' 0.000" | 90° 0' 0.000" | Start to End | Start to End | Straight |  | 0 | 0 | 0 | 0 | 0 | 0 | 200% | Pipe | STORM | 450x450 | Rectangular | 1 | 0
C-465 | 450 x 450 mm Concret [...] | STORM | 23.311 | 23.277 | 0.18% | MH-17475 | MH-16582 | 444302.8415 | 1826456.167 | 444302.8415 | 1826437.5421 | Basic | No | 450 | 450.000mm | 125.000mm | NP C45 RHS | 0+113.15 | 0+131.77 | 0.011 | 0.0044 | ZONE 3A FRL | 1.0769 | 1.2436 | 1.1947 | 1.1031 | 18.6016 | 18.6017 | 17.7012 | 17.7012 | 180° 0' 0.000" | 180° 0' 0.000" | Start to End | Start to End | Straight |  | 0 | 0 | 0 | 0 | 0 | 0 | 200% | Pipe | STORM | 450x450 | Rectangular | 2 | 0
C-466 | 750 x 450 mm Concret [...] | STORM | 21.522 | 21.502 | 0.1% | MH-20441 | MH-18625 | 445104.8669 | 1826404.9671 | 445084.8669 | 1826404.9671 | Basic | No | 750 | 450.000mm | 125.000mm | NP A2 RHS | 0+123.35 | 0+143.35 | -0.0323 | -0.0076 | ZONE 3A FRL | 1.4841 | 1.5507 | 1.4841 | 1.5507 | 20 | 20 | 18.801 | 18.801 | 270° 0' 0.000" | 270° 0' 0.000" | Start to End | Start to End | Straight |  | 0 | 0 | 0 | 0 | 0 | 0 | 200% | Pipe | STORM | 750x450 | Rectangular | 2 | 0
C-467 | 600 x 600 mm Concret [...] | STORM | 22.924 | 22.904 | 0.1% | MH-16848 | MH-16974 | 444364.2499 | 1826386.0171 | 444364.2499 | 1826366.4171 | Basic | No | 600 | 600.000mm | 125.000mm | NP B42 RHS | 0+046.85 | 0+066.45 | 0.022 | 0.0665 | ZONE 3A FRL | 1.312 | 1.503 | 1.3267 | 1.4861 | 19.6006 | 19.6006 | 18.4009 | 18.4009 | 180° 0' 0.000" | 180° 0' 0.000" | Start to End | Start to End | Straight |  | 0 | 0 | 0 | 0 | 0 | 0 | 200% | Pipe | STORM | 600x600 | Rectangular | 2 | 0
C-468 | 750 x 450 mm Concret [...] | STORM | 21.204 | 21.184 | 0.1% | MH-18781 | MH-18782 | 445078.5669 | 1826319.1671 | 445058.5669 | 1826319.1671 | Basic | No | 750 | 450.000mm | 125.000mm | NP B11 LHS | 0+149.65 | 0+169.65 | 0.075 | 0.075 | <None> | 0 | 0 | 0 | 0 | 20 | 20 | 18.801 | 18.801 | 270° 0' 0.000" | 270° 0' 0.000" | Start to End | Start to End | Straight |  | 0 | 0 | 0 | 0 | 0 | 0 | 200% | Pipe | STORM | 750x450 | Rectangular | 1 | 0
C-469 | 750 x 450 mm Concret [...] | STORM | 20.016 | 20.007 | 0.09% | MH-16676 | MH-1402 | 445028.2176 | 1825848.6671 | 445019.1844 | 1825851.7217 | Basic | No | 750 | 450.000mm | 125.000mm | NP A3 LHS | 0+200.01 | 0+209.04 | 0.15 | 3.2046 | ZONE 3A FRL (1) (3) | 1.3239 | 1.4921 | 1.4921 | 1.363 | 9.5119 | 9.5119 | 8.2921 | 8.2921 | 288° 40' 58.856" | 288° 40' 58.856" | Start to End | Start to End | Straight |  | 0 | 0 | 0 | 0 | 0 | 0 | 200% | Pipe | STORM | 750x450 | Rectangular | 2 | 0
C-470 | 750 x 450 mm Concret [...] | STORM | 22.622 | 22.602 | 0.1% | MH-21613 | MH-21615 | 444900.1239 | 1826500.7555 | 444900.1239 | 1826480.8194 | Basic | No | 750 | 450.000mm | 125.000mm | KP B4 LHS | 0+151.06 | 0+171.00 | 0.15 | 0.15 | <None> | 0 | 0 | 0 | 0 | 19.9361 | 19.9361 | 18.7371 | 18.7371 | 180° 0' 0.000" | 180° 0' 0.000" | Start to End | Start to End | Straight |  | 0 | 0 | 0 | 0 | 0 | 0 | 200% | Pipe | STORM | 750x450 | Rectangular | 1 | 0
C-471 | 750 x 450 mm Concret [...] | STORM | 22.89 | 22.87 | 0.1% | MH-18208 | MH-19154 | 444256.7915 | 1826482.5909 | 444256.7915 | 1826502.5909 | Basic | No | 750 | 450.000mm | 125.000mm | NP A7 LHS | 0+169.23 | 0+149.23 | -0.025 | -0.025 | <None> | 0 | 0 | 0 | 0 | 20 | 20 | 18.801 | 18.801 | 0° 0' 0.000" | 0° 0' 0.000" | Start to End | Start to End | Straight |  | 0 | 0 | 0 | 0 | 0 | 0 | 200% | Pipe | STORM | 750x450 | Rectangular | 1 | 0
C-472 | 750 x 450 mm Concret [...] | STORM | 22.583 | 22.564 | 0.1% | MH-21619 | MH-21635 | 444889.3239 | 1826460.9334 | 444889.3239 | 1826440.9875 | Basic | No | 750 | 450.000mm | 125.000mm | KP B4 RHS | 0+190.88 | 0+210.83 | 0.0251 | 0.0512 | ZONE 3A FRL | 1.4978 | 1.5179 | 1.5179 | 1.4978 | 19.9459 | 19.946 | 18.7469 | 18.7469 | 180° 0' 0.000" | 180° 0' 0.000" | Start to End | Start to End | Straight |  | 0 | 0 | 0 | 0 | 0 | 0 | 200% | Pipe | STORM | 750x450 | Rectangular | 2 | 0
C-473 | 750 x 450 mm Concret [...] | STORM | 22.517 | 22.497 | 0.1% | MH-17850 | MH-17851 | 444682.9127 | 1826396.9671 | 444662.9127 | 1826396.9671 | Basic | No | 750 | 450.000mm | 125.000mm | NP B9 RHS | 0+322.95 | 0+342.95 | -0.0278 | -0.0341 | ZONE 3A FRL | 1.212 | 1.2181 | 1.2171 | 1.2181 | 20 | 20 | 18.801 | 18.801 | 270° 0' 0.000" | 270° 0' 0.000" | Start to End | Start to End | Straight |  | 0 | 0 | 0 | 0 | 0 | 0 | 200% | Pipe | STORM | 750x450 | Rectangular | 2 | 0
C-474 | 750 x 450 mm Concret [...] | STORM | 22.497 | 22.477 | 0.1% | MH-17851 | MH-17881 | 444662.9127 | 1826396.9671 | 444642.9127 | 1826396.9671 | Basic | No | 750 | 450.000mm | 125.000mm | NP B9 RHS | 0+342.95 | 0+362.95 | -0.0341 | -0.0404 | ZONE 3A FRL | 1.2181 | 1.2634 | 1.2181 | 1.2634 | 20 | 20 | 18.801 | 18.801 | 270° 0' 0.000" | 270° 0' 0.000" | Start to End | Start to End | Straight |  | 0 | 0 | 0 | 0 | 0 | 0 | 200% | Pipe | STORM | 750x450 | Rectangular | 2 | 0
C-475 | 450 x 450 mm Concret [...] | STORM | 22.315 | 22.294 | 0.2% | MH-16894 | MH-16893 | 444856.0193 | 1826235.1171 | 444866.4662 | 1826235.1171 | Basic | No | 450 | 450.000mm | 125.000mm | NP B13 RHS | 0+148.06 | 0+137.62 | 0.0592 | 0.0734 | ZONE 3A FRL | 1.0382 | 1.048 | 1.048 | 1.0382 | 10.4469 | 10.4469 | 9.2483 | 9.2483 | 90° 0' 0.000" | 90° 0' 0.000" | Start to End | Start to End | Straight |  | 0 | 0 | 0 | 0 | 0 | 0 | 200% | Pipe | STORM | 450x450 | Rectangular | 2 | 0
C-478 | 600 x 600 mm Concret [...] | STORM | 22.13 | 22.105 | 0.1% | MH-16215 | MH-20162 | 444473.3832 | 1826204.8421 | 444499.3082 | 1826204.8421 | Basic | No | 600 | 600.000mm | 125.000mm | NP C7 LHS | 0+070.37 | 0+044.44 | 0 | 0 | <None> | 0 | 0 | 0 | 0 | 25.925 | 25.925 | 24.7258 | 24.7258 | 90° 0' 0.000" | 90° 0' 0.000" | Start to End | Start to End | Straight |  | 0 | 0 | 0 | 0 | 0 | 0 | 200% | Pipe | STORM | 600x600 | Rectangular | 1 | 0
C-479 | 750 x 450 mm Concret [...] | STORM | 22.985 | 22.965 | 0.1% | MH-18908 | MH-18839 | 444780.5082 | 1826563.9161 | 444800.5082 | 1826563.9161 | Basic | No | 750 | 450.000mm | 125.000mm | NP B7 LHS | 0+045.15 | 0+025.15 | 0 | 0 | <None> | 0 | 0 | 0 | 0 | 20 | 20 | 18.801 | 18.801 | 90° 0' 0.000" | 90° 0' 0.000" | Start to End | Start to End | Straight |  | 0 | 0 | 0 | 0 | 0 | 0 | 200% | Pipe | STORM | 750x450 | Rectangular | 1 | 0
C-480 | 750 x 450 mm Concret [...] | STORM | 23.005 | 22.985 | 0.1% | MH-18909 | MH-18908 | 444760.5082 | 1826563.9161 | 444780.5082 | 1826563.9161 | Basic | No | 750 | 450.000mm | 125.000mm | NP B7 LHS | 0+065.15 | 0+045.15 | 0 | 0 | <None> | 0 | 0 | 0 | 0 | 20 | 20 | 18.801 | 18.801 | 90° 0' 0.000" | 90° 0' 0.000" | Start to End | Start to End | Straight |  | 0 | 0 | 0 | 0 | 0 | 0 | 200% | Pipe | STORM | 750x450 | Rectangular | 1 | 0
C-481 | 750 x 450 mm Concret [...] | STORM | 22.87 | 22.85 | 0.1% | MH-19154 | MH-19157 | 444256.7915 | 1826502.5909 | 444256.7915 | 1826522.5909 | Basic | No | 750 | 450.000mm | 125.000mm | NP A7 LHS | 0+149.23 | 0+129.23 | -0.025 | -0.025 | <None> | 0 | 0 | 0 | 0 | 20 | 20 | 18.801 | 18.801 | 0° 0' 0.000" | 0° 0' 0.000" | Start to End | Start to End | Straight |  | 0 | 0 | 0 | 0 | 0 | 0 | 200% | Pipe | STORM | 750x450 | Rectangular | 1 | 0
C-482 | 600 x 600 mm Concret [...] | STORM | 22.904 | 22.892 | 0.11% | MH-16974 | MH-16890 | 444364.2499 | 1826366.4171 | 444364.2499 | 1826355.1171 | Basic | No | 600 | 600.000mm | 125.000mm | NP B42 RHS | 0+066.45 | 0+077.75 | 0.0665 | 0.0921 | ZONE 3A FRL | 1.2705 | 1.5246 | 1.4861 | 1.2852 | 11.5319 | 11.5319 | 10.5509 | 10.5509 | 180° 0' 0.000" | 180° 0' 0.000" | Start to End | Start to End | Straight |  | 0 | 0 | 0 | 0 | 0 | 0 | 200% | Pipe | STORM | 600x600 | Rectangular | 2 | 0
C-483 | 750 x 450 mm Concret [...] | STORM | 22.603 | 22.583 | 0.1% | MH-21623 | MH-21619 | 444889.3239 | 1826480.8194 | 444889.3239 | 1826460.9334 | Basic | No | 750 | 450.000mm | 125.000mm | KP B4 RHS | 0+171.00 | 0+190.88 | -0.0009 | 0.0251 | ZONE 3A FRL | 1.5179 | 1.5231 | 1.5224 | 1.5179 | 19.886 | 19.886 | 18.687 | 18.687 | 180° 0' 0.000" | 180° 0' 0.000" | Start to End | Start to End | Straight |  | 0 | 0 | 0 | 0 | 0 | 0 | 200% | Pipe | STORM | 750x450 | Rectangular | 2 | 0
C-484 | 450 x 450 mm Concret [...] | STORM | 22.797 | 22.697 | 0.5% | MH-16680 | MH-20842 | 444499.3082 | 1826344.0171 | 444519.3082 | 1826344.0171 | Basic | No | 450 | 450.000mm | 125.000mm | NP B10 LHS | 0+044.45 | 0+024.45 | 0 | 0 | <None> | 0 | 0 | 0 | 0 | 20 | 20.0002 | 18.8035 | 18.8037 | 90° 0' 0.000" | 90° 0' 0.000" | Start to End | Start to End | Straight |  | 0 | 0 | 0 | 0 | 0 | 0 | 200% | Pipe | STORM | 450x450 | Rectangular | 1 | 0
C-485 | 750 x 450 mm Concret [...] | STORM | 21.204 | 21.184 | 0.1% | MH-18375 | MH-18770 | 445078.5669 | 1826329.9671 | 445058.5669 | 1826329.9671 | Basic | No | 750 | 450.000mm | 125.000mm | NP B11 RHS | 0+149.65 | 0+169.65 | 0.0172 | 0.0402 | ZONE 3A FRL | 1.8037 | 1.867 | 1.8037 | 1.867 | 20 | 20 | 18.801 | 18.801 | 270° 0' 0.000" | 270° 0' 0.000" | Start to End | Start to End | Straight |  | 0 | 0 | 0 | 0 | 0 | 0 | 200% | Pipe | STORM | 750x450 | Rectangular | 2 | 0
C-486 | 450 x 450 mm Concret [...] | STORM | 23.327 | 23.227 | 0.51% | MH-17399 | MH-16834 | 444400.8815 | 1826355.1171 | 444420.4815 | 1826355.1171 | Basic | No | 450 | 450.000mm | 125.000mm | NP B10 RHS | 0+142.88 | 0+123.28 | 0.0623 | 0.0522 | ZONE 3A FRL | 1.0848 | 1.0898 | 1.0897 | 1.0848 | 19.6 | 19.6003 | 18.4036 | 18.4038 | 90° 0' 0.000" | 90° 0' 0.000" | Start to End | Start to End | Straight |  | 0 | 0 | 0 | 0 | 0 | 0 | 200% | Pipe | STORM | 450x450 | Rectangular | 2 | 0
C-487 | 600 x 600 mm Concret [...] | STORM | 22.659 | 22.65 | 0.09% | MH-19824 | MH-20872 | 444579.5052 | 1826437.6421 | 444579.5802 | 1826428.0171 | Basic | No | 600 | 600.000mm | 125.000mm | NP A8 RHS | 0+605.67 | 0+615.30 | 0.0546 | -0.0184 | ZONE 3A FRL | 1.0938 | 1.1059 | 1.1059 | 1.0938 | 9.6239 | 9.6239 | 8.4249 | 8.4249 | 179° 33' 12.774" | 179° 33' 12.774" | Start to End | Start to End | Straight |  | 0 | 0 | 0 | 0 | 0 | 0 | 200% | Pipe | STORM | 600x600 | Rectangular | 2 | 0
C-488 | 450 x 450 mm Concret [...] | STORM | 23.044 | 22.994 | 0.25% | MH-20571 | MH-20570 | 444420.4815 | 1826324.4171 | 444420.4815 | 1826304.4171 | Basic | No | 450 | 450.000mm | 125.000mm | NP B44 RHS | 0+025.15 | 0+045.15 | 0.0367 | 0.0604 | ZONE 3A FRL | 1.0833 | 1.1257 | 1.1257 | 1.0833 | 20 | 20.0001 | 18.8017 | 18.8018 | 180° 0' 0.000" | 180° 0' 0.000" | Start to End | Start to End | Straight |  | 0 | 0 | 0 | 0 | 0 | 0 | 200% | Pipe | STORM | 450x450 | Rectangular | 2 | 0
C-489 | 750 x 450 mm Concret [...] | STORM | 21.933 | 21.925 | 0.09% | MH-21649 | MH-3851 | 444978.3542 | 1826234.9671 | 444986.7087 | 1826232.1287 | Basic | No | 750 | 450.000mm | 125.000mm | NP B13 RHS | 0+025.73 | 0+016.93 | 0.075 | 0.1009 | ZONE 3A FRL | 0.8731 | 1.0671 | 1.0671 | 0.8863 | 8.7994 | 8.7994 | 7.5795 | 7.5795 | 108° 45' 53.840" | 108° 45' 53.840" | Start to End | Start to End | Straight |  | 0 | 0 | 0 | 0 | 0 | 0 | 200% | Pipe | STORM | 750x450 | Rectangular | 2 | 0
C-490 | 750 x 450 mm Concret [...] | STORM | 22.85 | 22.83 | 0.1% | MH-19157 | MH-19160 | 444256.7915 | 1826522.5909 | 444256.7915 | 1826542.5909 | Basic | No | 750 | 450.000mm | 125.000mm | NP A7 LHS | 0+129.23 | 0+109.23 | -0.025 | -0.025 | <None> | 0 | 0 | 0 | 0 | 20 | 20 | 18.801 | 18.801 | 0° 0' 0.000" | 0° 0' 0.000" | Start to End | Start to End | Straight |  | 0 | 0 | 0 | 0 | 0 | 0 | 200% | Pipe | STORM | 750x450 | Rectangular | 1 | 0
C-491 | 600 x 600 mm Concret [...] | STORM | 21.963 | 21.943 | 0.1% | MH-18433 | MH-19743 | 444539.0832 | 1826204.9171 | 444538.9832 | 1826185.1671 | Basic | No | 600 | 600.000mm | 125.000mm | NP C52 RHS | 0+145.35 | 0+165.10 | 0.0654 | 0.1969 | ZONE 3A FRL | 1.0388 | 1.2133 | 1.0597 | 1.1992 | 19.75 | 19.75 | 18.8511 | 18.8511 | 180° 17' 24.370" | 180° 17' 24.370" | Start to End | Start to End | Straight |  | 0 | 0 | 0 | 0 | 0 | 0 | 200% | Pipe | STORM | 600x600 | Rectangular | 2 | 0
C-492 | 750 x 450 mm Concret [...] | STORM | 21.502 | 21.482 | 0.1% | MH-18625 | MH-18626 | 445084.8669 | 1826404.9671 | 445064.8669 | 1826404.9671 | Basic | No | 750 | 450.000mm | 125.000mm | NP A2 RHS | 0+143.35 | 0+163.35 | -0.0076 | 0.0172 | ZONE 3A FRL | 1.5507 | 1.6173 | 1.5507 | 1.6173 | 20 | 20 | 18.801 | 18.801 | 270° 0' 0.000" | 270° 0' 0.000" | Start to End | Start to End | Straight |  | 0 | 0 | 0 | 0 | 0 | 0 | 200% | Pipe | STORM | 750x450 | Rectangular | 2 | 0
C-493 | 750 x 450 mm Concret [...] | STORM | 22.454 | 22.432 | 0.1% | MH-17882 | MH-16774 | 444619.9948 | 1826396.9671 | 444598.3802 | 1826396.9671 | Basic | No | 750 | 450.000mm | 125.000mm | NP B9 RHS | 0+385.86 | 0+407.48 | -0.0476 | -0.0544 | ZONE 3A FRL | 1.3018 | 1.4729 | 1.3614 | 1.3235 | 21.6148 | 21.6148 | 20.6407 | 20.6407 | 270° 0' 0.000" | 270° 0' 0.000" | Start to End | Start to End | Straight |  | 0 | 0 | 0 | 0 | 0 | 0 | 200% | Pipe | STORM | 750x450 | Rectangular | 2 | 0
C-494 | 750 x 450 mm Concret [...] | STORM | 22.477 | 22.454 | 0.1% | MH-17881 | MH-17882 | 444642.9127 | 1826396.9671 | 444619.9948 | 1826396.9671 | Basic | No | 750 | 450.000mm | 125.000mm | NP B9 RHS | 0+362.95 | 0+385.86 | -0.0404 | -0.0476 | ZONE 3A FRL | 1.2634 | 1.3614 | 1.2634 | 1.3614 | 22.9179 | 22.9179 | 21.7189 | 21.7189 | 270° 0' 0.000" | 270° 0' 0.000" | Start to End | Start to End | Straight |  | 0 | 0 | 0 | 0 | 0 | 0 | 200% | Pipe | STORM | 750x450 | Rectangular | 2 | 0
C-495 | 750 x 450 mm Concret [...] | STORM | 22.41 | 22.401 | 0.09% | MH-16709 | MH-16294 | 444607.8582 | 1826279.9671 | 444598.3802 | 1826279.7171 | Basic | No | 750 | 450.000mm | 125.000mm | NP B12 RHS | 0+140.00 | 0+149.48 | -0.0522 | -0.2939 | ZONE 3A FRL | 1.4766 | 1.6616 | 1.6605 | 1.4973 | 9.4797 | 9.4797 | 8.5068 | 8.5068 | 268° 29' 20.661" | 268° 29' 20.661" | Start to End | Start to End | Straight |  | 0 | 0 | 0 | 0 | 0 | 0 | 200% | Pipe | STORM | 750x450 | Rectangular | 2 | 0
C-496 | 750 x 450 mm Concret [...] | STORM | 22.83 | 22.809 | 0.1% | MH-19160 | MH-18212 | 444256.7915 | 1826542.5909 | 444256.7915 | 1826564.17 | Basic | No | 750 | 450.000mm | 125.000mm | NP A7 LHS | 0+109.23 | 0+087.65 | -0.025 | -0.025 | <None> | 0 | 0 | 0 | 0 | 21.5791 | 21.5791 | 20.3801 | 20.3801 | 0° 0' 0.000" | 0° 0' 0.000" | Start to End | Start to End | Straight |  | 0 | 0 | 0 | 0 | 0 | 0 | 200% | Pipe | STORM | 750x450 | Rectangular | 1 | 0
C-497 | 750 x 450 mm Concret [...] | STORM | 22.602 | 22.582 | 0.1% | MH-21615 | MH-21610 | 444900.1239 | 1826480.8194 | 444900.1239 | 1826460.9334 | Basic | No | 750 | 450.000mm | 125.000mm | KP B4 LHS | 0+171.00 | 0+190.88 | 0.15 | 0.15 | <None> | 0 | 0 | 0 | 0 | 19.886 | 19.886 | 18.687 | 18.687 | 180° 0' 0.000" | 180° 0' 0.000" | Start to End | Start to End | Straight |  | 0 | 0 | 0 | 0 | 0 | 0 | 200% | Pipe | STORM | 750x450 | Rectangular | 1 | 0
C-498 | 450 x 450 mm Concret [...] | STORM | 23.686 | 23.619 | 0.3% | MH-21307 | MH-18255 | 444269.9469 | 1826574.867 | 444292.4082 | 1826574.867 | Basic | No | 450 | 450.000mm | 125.000mm | NP B6 RHS | 0+204.34 | 0+181.88 | -0.0186 | -0.0186 | ZONE 3A FRL | 0.8411 | 0.9534 | 0.8411 | 0.9534 | 22.4613 | 22.4614 | 21.2633 | 21.2634 | 90° 0' 0.000" | 90° 0' 0.000" | Start to End | Start to End | Straight |  | 0 | 0 | 0 | 0 | 0 | 0 | 200% | Pipe | STORM | 450x450 | Rectangular | 2 | 0
C-500 | 750 x 450 mm Concret [...] | STORM | 22.337 | 22.317 | 0.1% | MH-16360 | MH-21311 | 444639.0582 | 1826238.1171 | 444639.0582 | 1826257.712 | Basic | No | 750 | 450.000mm | 125.000mm | NP C53 LHS | 0+036.45 | 0+016.86 | 0 | 0 | <None> | 0 | 0 | 0 | 0 | 19.5949 | 19.5949 | 18.3959 | 18.3959 | 0° 0' 0.000" | 0° 0' 0.000" | Start to End | Start to End | Straight |  | 0 | 0 | 0 | 0 | 0 | 0 | 200% | Pipe | STORM | 750x450 | Rectangular | 1 | 0
C-501 | 750 x 450 mm Concret [...] | STORM | 22.789 | 22.769 | 0.1% | MH-17905 | MH-17741 | 444691.1821 | 1826500.9144 | 444711.1821 | 1826500.9144 | Basic | No | 750 | 450.000mm | 125.000mm | NP D1 LHS | 0+076.58 | 0+056.58 | -0.1 | -0.1 | <None> | 0 | 0 | 0 | 0 | 20 | 20 | 18.801 | 18.801 | 90° 0' 0.000" | 90° 0' 0.000" | Start to End | Start to End | Straight |  | 0 | 0 | 0 | 0 | 0 | 0 | 200% | Pipe | STORM | 750x450 | Rectangular | 1 | 0
C-502 | 450 x 450 mm Concret [...] | STORM | 23.429 | 23.384 | 0.22% | MH-21143 | MH-21145 | 444523.9082 | 1826479.6871 | 444523.9082 | 1826459.6871 | Basic | No | 450 | 450.000mm | 125.000mm | NP C48 RHS | 0+040.00 | 0+060.00 | 0.0531 | 0.0531 | ZONE 3A FRL | 1.0829 | 1.0832 | 1.0832 | 1.0829 | 20 | 20.0001 | 18.8016 | 18.8016 | 180° 0' 0.000" | 180° 0' 0.000" | Start to End | Start to End | Straight |  | 0 | 0 | 0 | 0 | 0 | 0 | 200% | Pipe | STORM | 450x450 | Rectangular | 2 | 0
C-503 | 750 x 450 mm Concret [...] | STORM | 21.482 | 21.462 | 0.1% | MH-18626 | MH-20382 | 445064.8669 | 1826404.9671 | 445044.8669 | 1826404.9671 | Basic | No | 750 | 450.000mm | 125.000mm | NP A2 RHS | 0+163.35 | 0+183.35 | 0.0172 | 0.0419 | ZONE 3A FRL | 1.6173 | 1.6839 | 1.6173 | 1.6839 | 20 | 20 | 18.801 | 18.801 | 270° 0' 0.000" | 270° 0' 0.000" | Start to End | Start to End | Straight |  | 0 | 0 | 0 | 0 | 0 | 0 | 200% | Pipe | STORM | 750x450 | Rectangular | 2 | 0
C-504 | 750 x 450 mm Concret [...] | STORM | 22.43 | 22.41 | 0.1% | MH-20519 | MH-16709 | 444627.8582 | 1826279.9671 | 444607.8582 | 1826279.9671 | Basic | No | 750 | 450.000mm | 125.000mm | NP B12 RHS | 0+120.00 | 0+140.00 | -0.0698 | -0.0522 | ZONE 3A FRL | 1.554 | 1.6605 | 1.554 | 1.6605 | 20 | 20 | 18.801 | 18.801 | 270° 0' 0.000" | 270° 0' 0.000" | Start to End | Start to End | Straight |  | 0 | 0 | 0 | 0 | 0 | 0 | 200% | Pipe | STORM | 750x450 | Rectangular | 2 | 0
C-506 | 750 x 450 mm Concret [...] | STORM | 21.435 | 21.416 | 0.1% | MH-20884 | MH-16353 | 445046.5669 | 1826386.1671 | 445028.2178 | 1826386.1671 | Basic | No | 750 | 450.000mm | 125.000mm | NP A2 LHS | 0+181.65 | 0+200.00 | 0.15 | 0.15 | <None> | 0 | 0 | 0 | 0 | 18.3491 | 18.3491 | 17.1501 | 17.1501 | 270° 0' 0.000" | 270° 0' 0.000" | Start to End | Start to End | Straight |  | 0 | 0 | 0 | 0 | 0 | 0 | 200% | Pipe | STORM | 750x450 | Rectangular | 1 | 0
C-507 | 750 x 450 mm Concret [...] | STORM | 22.784 | 22.77 | 0.08% | MH-21568 | MH-19102 | 444256.7915 | 1826584.2123 | 444256.7915 | 1826602.5909 | Basic | No | 750 | 450.000mm | 125.000mm | NP A7 LHS | 0+067.60 | 0+049.23 | -0.025 | -0.025 | <None> | 0 | 0 | 0 | 0 | 18.3785 | 18.3785 | 17.1793 | 17.1793 | 0° 0' 0.000" | 0° 0' 0.000" | Start to End | Start to End | Straight |  | 0 | 0 | 0 | 0 | 0 | 0 | 200% | Pipe | STORM | 750x450 | Rectangular | 1 | 0
C-511 | 750 x 450 mm Concret [...] | STORM | 21.398 | 21.37 | 0.15% | MH-21489 | MH-16353 | 445028.2178 | 1826404.8921 | 445028.2178 | 1826386.2421 | Basic | No | 750 | 450.000mm | 125.000mm | NP A2 CR | 0+000.57 | 0+019.22 | 0 | 0 | ZONE 3A FRL | 1.6045 | 1.8132 | 1.7852 | 1.8132 | 18.65 | 18.65 | 17.9015 | 17.9015 | 180° 0' 0.000" | 180° 0' 0.000" | Start to End | Start to End | Straight |  | 0 | 0 | 0 | 0 | 0 | 0 | 200% | Pipe | STORM | 750x450 | Rectangular | 2 | 0
C-512 | 750 x 450 mm Concret [...] | STORM | 21.184 | 21.164 | 0.1% | MH-18770 | MH-17530 | 445058.5669 | 1826329.9671 | 445038.5669 | 1826329.9671 | Basic | No | 750 | 450.000mm | 125.000mm | NP B11 RHS | 0+169.65 | 0+189.65 | 0.0402 | 0.0631 | ZONE 3A FRL | 1.867 | 1.9304 | 1.867 | 1.9304 | 20 | 20 | 18.801 | 18.801 | 270° 0' 0.000" | 270° 0' 0.000" | Start to End | Start to End | Straight |  | 0 | 0 | 0 | 0 | 0 | 0 | 200% | Pipe | STORM | 750x450 | Rectangular | 2 | 0
C-514 | 750 x 450 mm Concret [...] | STORM | 19.998 | 19.978 | 0.1% | MH-20664 | MH-18848 | 445086.5669 | 1825867.4671 | 445066.5669 | 1825867.4671 | Basic | No | 750 | 450.000mm | 125.000mm | NP A3 RHS | 0+141.65 | 0+161.65 | -0.0762 | -0.0683 | ZONE 3A FRL (1) (2) (1) | 1.3934 | 1.4534 | 1.3934 | 1.4534 | 20 | 20 | 18.801 | 18.801 | 270° 0' 0.000" | 270° 0' 0.000" | Start to End | Start to End | Straight |  | 0 | 0 | 0 | 0 | 0 | 0 | 200% | Pipe | STORM | 750x450 | Rectangular | 2 | 0
C-515 | 750 x 450 mm Concret [...] | STORM | 22.809 | 22.784 | 0.12% | MH-18212 | MH-21568 | 444256.7915 | 1826564.17 | 444256.7915 | 1826584.2123 | Basic | No | 750 | 450.000mm | 125.000mm | NP A7 LHS | 0+087.65 | 0+067.60 | -0.025 | -0.025 | <None> | 0 | 0 | 0 | 0 | 20.0423 | 20.0424 | 18.8436 | 18.8436 | 0° 0' 0.000" | 0° 0' 0.000" | Start to End | Start to End | Straight |  | 0 | 0 | 0 | 0 | 0 | 0 | 200% | Pipe | STORM | 750x450 | Rectangular | 1 | 0
C-517 | 750 x 450 mm Concret [...] | STORM | 22.77 | 22.75 | 0.1% | MH-19102 | MH-19101 | 444256.7915 | 1826602.5909 | 444256.7915 | 1826622.5909 | Basic | No | 750 | 450.000mm | 125.000mm | NP A7 LHS | 0+049.23 | 0+029.23 | -0.025 | -0.025 | <None> | 0 | 0 | 0 | 0 | 20 | 20 | 18.801 | 18.801 | 0° 0' 0.000" | 0° 0' 0.000" | Start to End | Start to End | Straight |  | 0 | 0 | 0 | 0 | 0 | 0 | 200% | Pipe | STORM | 750x450 | Rectangular | 1 | 0
C-519 | 450 x 450 mm Concret [...] | STORM | 23.236 | 23.186 | 0.3% | MH-21317 | MH-21569 | 444269.9469 | 1826563.767 | 444286.7083 | 1826563.767 | Basic | No | 450 | 450.000mm | 125.000mm | NP B6 LHS | 0+205.94 | 0+189.18 | -0.0001 | -0.0001 | <None> | 0 | 0 | 0 | 0 | 16.7613 | 16.7614 | 15.5634 | 15.5635 | 90° 0' 0.000" | 90° 0' 0.000" | Start to End | Start to End | Straight |  | 0 | 0 | 0 | 0 | 0 | 0 | 200% | Pipe | STORM | 450x450 | Rectangular | 1 | 0
C-521 | 750 x 450 mm Concret [...] | STORM | 22.582 | 22.562 | 0.1% | MH-21610 | MH-21636 | 444900.1239 | 1826460.9334 | 444900.1239 | 1826440.9875 | Basic | No | 750 | 450.000mm | 125.000mm | KP B4 LHS | 0+190.88 | 0+210.83 | 0.15 | 0.15 | <None> | 0 | 0 | 0 | 0 | 19.9459 | 19.9459 | 18.7469 | 18.7469 | 180° 0' 0.000" | 180° 0' 0.000" | Start to End | Start to End | Straight |  | 0 | 0 | 0 | 0 | 0 | 0 | 200% | Pipe | STORM | 750x450 | Rectangular | 1 | 0
C-522 | 750 x 450 mm Concret [...] | STORM | 21.154 | 21.144 | 0.11% | MH-21702 | MH-15178 | 445028.2175 | 1826329.9671 | 445019.2792 | 1826327.6106 | Basic | No | 750 | 450.000mm | 125.000mm | NP B11 RHS | 0+200.00 | 0+209.22 | 0.075 | 0.0748 | ZONE 3A FRL | 1.8035 | 1.9628 | 1.9628 | 1.8183 | 9.2246 | 9.2246 | 8.0175 | 8.0175 | 255° 13' 50.099" | 255° 13' 50.099" | Start to End | Start to End | Straight |  | 0 | 0 | 0 | 0 | 0 | 0 | 200% | Pipe | STORM | 750x450 | Rectangular | 2 | 0
C-523 | 750 x 450 mm Concret [...] | STORM | 22.317 | 22.305 | 0.1% | MH-21311 | MH-18617 | 444639.0582 | 1826257.712 | 444639.0582 | 1826269.1921 | Basic | No | 750 | 450.000mm | 125.000mm | NP C53 LHS | 0+016.86 | 0+005.38 | 0 | 0 | <None> | 0 | 0 | 0 | 0 | 11.5327 | 11.5327 | 10.5562 | 10.5562 | 0° 0' 0.000" | 0° 0' 0.000" | Start to End | Start to End | Straight |  | 0 | 0 | 0 | 0 | 0 | 0 | 200% | Pipe | STORM | 750x450 | Rectangular | 1 | 0
C-524 | 750 x 450 mm Concret [...] | STORM | 21.164 | 21.154 | 0.1% | MH-17530 | MH-21702 | 445038.5669 | 1826329.9671 | 445028.2175 | 1826329.9671 | Basic | No | 750 | 450.000mm | 125.000mm | NP B11 RHS | 0+189.65 | 0+200.00 | 0.0631 | 0.075 | ZONE 3A FRL | 1.9304 | 1.9628 | 1.9304 | 1.9628 | 10.3494 | 10.3494 | 9.1504 | 9.1504 | 270° 0' 0.000" | 270° 0' 0.000" | Start to End | Start to End | Straight |  | 0 | 0 | 0 | 0 | 0 | 0 | 200% | Pipe | STORM | 750x450 | Rectangular | 2 | 0
C-525 | 450 x 450 mm Concret [...] | STORM | 23.363 | 23.267 | 0.51% | MH-17503 | MH-17502 | 444268.8915 | 1826345.4171 | 444287.8415 | 1826345.4171 | Basic | No | 450 | 450.000mm | 125.000mm | NP C3 LHS | 0+023.80 | 0+004.85 | 0 | 0 | <None> | 0 | 0 | 0 | 0 | 18.9501 | 18.9504 | 17.7535 | 17.7538 | 89° 59' 60.000" | 89° 59' 60.000" | Start to End | Start to End | Straight |  | 0 | 0 | 0 | 0 | 0 | 0 | 200% | Pipe | STORM | 450x450 | Rectangular | 1 | 0
C-526 | 600 x 600 mm Concret [...] | STORM | 22.705 | 22.695 | 0.09% | MH-16872 | MH-16385 | 444392.7832 | 1826563.767 | 444392.0832 | 1826574.867 | Basic | No | 600 | 600.000mm | 125.000mm | NP B6 CR | 0+011.49 | 0+000.37 | -0.0548 | 0.1388 | ZONE 3A FRL | 1.6964 | 1.7892 | 1.6964 | 1.7033 | 10.6998 | 10.6998 | 9.4938 | 9.4938 | 356° 23' 29.512" | 356° 23' 29.512" | Start to End | Start to End | Straight |  | 0 | 0 | 0 | 0 | 0 | 0 | 200% | Pipe | STORM | 600x600 | Rectangular | 2 | 0
C-527 | 750 x 450 mm Concret [...] | STORM | 22.562 | 22.545 | 0.1% | MH-21636 | MH-21609 | 444900.1239 | 1826440.9875 | 444900.1239 | 1826423.8877 | Basic | No | 750 | 450.000mm | 125.000mm | KP B4 LHS | 0+210.83 | 0+227.93 | 0.15 | 0.15 | <None> | 0 | 0 | 0 | 0 | 17.0998 | 17.0998 | 15.9008 | 15.9008 | 180° 0' 0.000" | 180° 0' 0.000" | Start to End | Start to End | Straight |  | 0 | 0 | 0 | 0 | 0 | 0 | 200% | Pipe | STORM | 750x450 | Rectangular | 1 | 0
C-529 | 750 x 600 mm Concret [...] | STORM | 22.928 | 22.908 | 0.1% | MH-20949 | MH-19190 | 444720.5082 | 1826574.6911 | 444740.5082 | 1826574.6911 | Basic | No | 750 | 600.000mm | 150.000mm | NP B7 RHS | 0+105.15 | 0+085.15 | -0.0518 | -0.0415 | ZONE 3A FRL | 1.3108 | 1.3516 | 1.3516 | 1.3108 | 20 | 20 | 18.801 | 18.8011 | 90° 0' 0.000" | 90° 0' 0.000" | Start to End | Start to End | Straight |  | 0 | 0 | 0 | 0 | 0 | 0 | 200% | Pipe | STORM | 750x600 | Rectangular | 2 | 0
C-530 | 600 x 600 mm Concret [...] | STORM | 22.892 | 22.881 | 0.1% | MH-16890 | MH-16891 | 444364.2499 | 1826355.1171 | 444365.9499 | 1826344.2171 | Basic | No | 600 | 600.000mm | 125.000mm | NP B10 CR | 0+000.33 | 0+011.36 | 0.1377 | -0.0775 | ZONE 3A FRL | 1.2831 | 1.3787 | 1.2852 | 1.2831 | 10.7539 | 10.7539 | 10.041 | 10.041 | 171° 8' 7.356" | 171° 8' 7.356" | Start to End | Start to End | Straight |  | 0 | 0 | 0 | 0 | 0 | 0 | 200% | Pipe | STORM | 600x600 | Rectangular | 2 | 0
C-531 | 750 x 600 mm Concret [...] | STORM | 20.978 | 20.958 | 0.1% | MH-18660 | MH-20869 | 445118.5669 | 1826261.0485 | 445098.5669 | 1826261.0485 | Basic | No | 750 | 600.000mm | 150.000mm | NP C5 LHS | 0+109.65 | 0+129.65 | 0.075 | 0.075 | <None> | 0 | 0 | 0 | 0 | 20 | 20 | 18.801 | 18.8011 | 270° 0' 0.000" | 270° 0' 0.000" | Start to End | Start to End | Straight |  | 0 | 0 | 0 | 0 | 0 | 0 | 200% | Pipe | STORM | 750x600 | Rectangular | 1 | 0
C-532 | 450 x 450 mm Concret [...] | STORM | 23.102 | 23.002 | 0.51% | MH-17183 | MH-16637 | 444504.3082 | 1826437.7171 | 444523.9082 | 1826437.7171 | Basic | No | 450 | 450.000mm | 125.000mm | NP C2 RHS | 0+063.30 | 0+043.70 | 0.075 | 0.075 | ZONE 3A FRL | 1.2528 | 1.4246 | 1.4125 | 1.2685 | 19.9 | 19.9003 | 18.7036 | 18.7038 | 90° 0' 0.000" | 90° 0' 0.000" | Start to End | Start to End | Straight |  | 0 | 0 | 0 | 0 | 0 | 0 | 200% | Pipe | STORM | 450x450 | Rectangular | 2 | 0
C-533 | 450 x 450 mm Concret [...] | STORM | 23.619 | 23.56 | 0.3% | MH-18255 | MH-18254 | 444292.4082 | 1826574.867 | 444312.4082 | 1826574.867 | Basic | No | 450 | 450.000mm | 125.000mm | NP B6 RHS | 0+181.88 | 0+161.88 | -0.0186 | -0.0186 | ZONE 3A FRL | 0.9534 | 1.0527 | 0.9534 | 1.0527 | 20 | 20.0001 | 18.8021 | 18.8021 | 90° 0' 0.000" | 90° 0' 0.000" | Start to End | Start to End | Straight |  | 0 | 0 | 0 | 0 | 0 | 0 | 200% | Pipe | STORM | 450x450 | Rectangular | 2 | 0
C-534 | 450 x 450 mm Concret [...] | STORM | 23.45 | 23.363 | 0.44% | MH-16277 | MH-20635 | 444499.9018 | 1826428.0171 | 444519.8891 | 1826428.0171 | Basic | No | 450 | 450.000mm | 125.000mm | NP C2 LHS | 0+067.71 | 0+047.72 | -0.0011 | -0.0011 | <None> | 0 | 0 | 0 | 0 | 19.9874 | 19.9876 | 18.7904 | 18.7906 | 90° 0' 0.000" | 90° 0' 0.000" | Start to End | Start to End | Straight |  | 0 | 0 | 0 | 0 | 0 | 0 | 200% | Pipe | STORM | 450x450 | Rectangular | 1 | 0
C-536 | 750 x 600 mm Concret [...] | STORM | 22.472 | 22.456 | 0.1% | MH-17250 | MH-17249 | 444830.9785 | 1826396.9421 | 444846.6361 | 1826396.9421 | Basic | No | 750 | 600.000mm | 150.000mm | NP B9 RHS | 0+174.88 | 0+159.22 | -0.0061 | -0.0011 | ZONE 3A FRL | 1.1891 | 1.4269 | 1.2073 | 1.4269 | 15.6576 | 15.6576 | 14.4586 | 14.4586 | 90° 0' 0.000" | 90° 0' 0.000" | Start to End | Start to End | Straight |  | 0 | 0 | 0 | 0 | 0 | 0 | 200% | Pipe | STORM | 750x600 | Rectangular | 2 | 0
C-537 | 750 x 600 mm Concret [...] | STORM | 19.828 | 19.808 | 0.1% | MH-18848 | MH-18849 | 445066.5669 | 1825867.4421 | 445046.5669 | 1825867.4421 | Basic | No | 750 | 600.000mm | 150.000mm | NP A3 RHS | 0+161.65 | 0+181.65 | -0.0933 | -0.0855 | ZONE 3A FRL (1) (2) (1) | 1.4279 | 1.4879 | 1.4279 | 1.4879 | 20 | 20 | 18.801 | 18.8011 | 270° 0' 0.000" | 270° 0' 0.000" | Start to End | Start to End | Straight |  | 0 | 0 | 0 | 0 | 0 | 0 | 200% | Pipe | STORM | 750x600 | Rectangular | 2 | 0
C-540 | 750 x 600 mm Concret [...] | STORM | 22.619 | 22.599 | 0.1% | MH-17741 | MH-17740 | 444711.1821 | 1826500.9394 | 444731.1821 | 1826500.9394 | Basic | No | 750 | 600.000mm | 150.000mm | NP D1 LHS | 0+056.58 | 0+036.58 | -0.075 | -0.075 | <None> | 0 | 0 | 0 | 0 | 20 | 20 | 18.801 | 18.8011 | 90° 0' 0.000" | 90° 0' 0.000" | Start to End | Start to End | Straight |  | 0 | 0 | 0 | 0 | 0 | 0 | 200% | Pipe | STORM | 750x600 | Rectangular | 1 | 0
C-541 | 450 x 450 mm Concret [...] | STORM | 23.122 | 23.07 | 0.48% | MH-16834 | MH-16835 | 444420.4815 | 1826355.1171 | 444420.4815 | 1826344.2421 | Basic | No | 450 | 450.000mm | 125.000mm | NP B44 RHS | -0+005.55 | 0+005.32 | 0.0004 | 0.0133 | ZONE 3A FRL | 1.0136 | 1.1898 | 1.1898 | 1.0677 | 10.65 | 10.6501 | 9.9033 | 9.9035 | 180° 0' 0.000" | 180° 0' 0.000" | Start to End | Start to End | Straight |  | 0 | 0 | 0 | 0 | 0 | 0 | 200% | Pipe | STORM | 450x450 | Rectangular | 2 | 0
C-542 | 750 x 600 mm Concret [...] | STORM | 22.456 | 22.436 | 0.1% | MH-17249 | MH-18841 | 444846.6361 | 1826396.9421 | 444866.6361 | 1826396.9421 | Basic | No | 750 | 600.000mm | 150.000mm | NP B9 RHS | 0+159.22 | 0+139.22 | -0.0011 | 0.0052 | ZONE 3A FRL | 1.4269 | 1.4441 | 1.4269 | 1.4432 | 20 | 20 | 18.801 | 18.8011 | 90° 0' 0.000" | 90° 0' 0.000" | Start to End | Start to End | Straight |  | 0 | 0 | 0 | 0 | 0 | 0 | 200% | Pipe | STORM | 750x600 | Rectangular | 2 | 0
C-543 | 750 x 600 mm Concret [...] | STORM | 22.436 | 22.422 | 0.1% | MH-18841 | MH-18840 | 444866.6361 | 1826396.9421 | 444880.3305 | 1826396.9421 | Basic | No | 750 | 600.000mm | 150.000mm | NP B9 RHS | 0+139.22 | 0+125.53 | 0.0052 | 0.0095 | ZONE 3A FRL | 1.4025 | 1.4432 | 1.4432 | 1.4025 | 13.6944 | 13.6944 | 12.4955 | 12.4955 | 90° 0' 0.000" | 90° 0' 0.000" | Start to End | Start to End | Straight |  | 0 | 0 | 0 | 0 | 0 | 0 | 200% | Pipe | STORM | 750x600 | Rectangular | 2 | 0
C-548 | 450 x 450 mm Concret [...] | STORM | 22.389 | 22.356 | 0.17% | MH-20973 | MH-20974 | 444548.6082 | 1826277.8171 | 444548.6082 | 1826257.8171 | Basic | No | 450 | 450.000mm | 125.000mm | NP C52 LHS | 0+072.45 | 0+092.45 | 0 | 0 | <None> | 0 | 0 | 0 | 0 | 20 | 20 | 18.8012 | 18.8012 | 180° 0' 0.000" | 180° 0' 0.000" | Start to End | Start to End | Straight |  | 0 | 0 | 0 | 0 | 0 | 0 | 200% | Pipe | STORM | 450x450 | Rectangular | 1 | 0
C-549 | 750 x 600 mm Concret [...] | STORM | 20.958 | 20.938 | 0.1% | MH-20869 | MH-20443 | 445098.5669 | 1826261.0485 | 445078.5669 | 1826261.0485 | Basic | No | 750 | 600.000mm | 150.000mm | NP C5 LHS | 0+129.65 | 0+149.65 | 0.075 | 0.075 | <None> | 0 | 0 | 0 | 0 | 20 | 20 | 18.801 | 18.8011 | 270° 0' 0.000" | 270° 0' 0.000" | Start to End | Start to End | Straight |  | 0 | 0 | 0 | 0 | 0 | 0 | 200% | Pipe | STORM | 750x600 | Rectangular | 1 | 0
C-550 | 750 x 600 mm Concret [...] | STORM | 19.808 | 19.789 | 0.1% | MH-18849 | MH-16351 | 445046.5669 | 1825867.4421 | 445028.2182 | 1825867.4421 | Basic | No | 750 | 600.000mm | 150.000mm | NP A3 RHS | 0+181.65 | 0+200.00 | -0.0855 | -0.0783 | ZONE 3A FRL (1) (2) (1) | 1.4879 | 1.5436 | 1.4879 | 1.5436 | 18.3487 | 18.3487 | 17.1498 | 17.1498 | 270° 0' 0.000" | 270° 0' 0.000" | Start to End | Start to End | Straight |  | 0 | 0 | 0 | 0 | 0 | 0 | 200% | Pipe | STORM | 750x600 | Rectangular | 2 | 0
C-551 | 750 x 600 mm Concret [...] | STORM | 20.584 | 20.563 | 0.1% | MH-20123 | MH-16830 | 445111.3996 | 1826033.6921 | 445090.8669 | 1826033.4671 | Basic | No | 750 | 600.000mm | 150.000mm | NP B15 RHS | 0+116.81 | 0+137.34 | 0.1703 | -0.0013 | ZONE 3A FRL (1) (2) (1) | 1.2049 | 1.4177 | 1.4177 | 1.224 | 20.5334 | 20.5334 | 19.6349 | 19.6349 | 269° 22' 19.809" | 269° 22' 19.809" | Start to End | Start to End | Straight |  | 0 | 0 | 0 | 0 | 0 | 0 | 200% | Pipe | STORM | 750x600 | Rectangular | 2 | 0
C-552 | 600 x 450 mm Concret [...] | STORM | 22.367 | 22.355 | 0.06% | MH-20787 | MH-20785 | 444431.5065 | 1826218.8361 | 444431.5065 | 1826200.2111 | Basic | No | 600 | 450.000mm | 125.000mm | NP B44 LHS | 0+130.73 | 0+149.36 | 0.075 | 0.075 | <None> | 0 | 0 | 0 | 0 | 18.625 | 18.625 | 17.4256 | 17.4256 | 180° 0' 0.000" | 180° 0' 0.000" | Start to End | Start to End | Straight |  | 0 | 0 | 0 | 0 | 0 | 0 | 200% | Pipe | STORM | 600x450 | Rectangular | 1 | 0
C-553 | 750 x 600 mm Concret [...] | STORM | 22.395 | 22.382 | 0.1% | MH-21609 | MH-21693 | 444900.0989 | 1826423.8877 | 444900.0989 | 1826410.3131 | Basic | No | 750 | 600.000mm | 150.000mm | KP B4 LHS | 0+227.93 | 0+241.50 | 0.175 | 0.175 | <None> | 0 | 0 | 0 | 0 | 13.5746 | 13.5746 | 12.3756 | 12.3756 | 180° 0' 0.000" | 180° 0' 0.000" | Start to End | Start to End | Straight |  | 0 | 0 | 0 | 0 | 0 | 0 | 200% | Pipe | STORM | 750x600 | Rectangular | 1 | 0
C-555 | 750 x 600 mm Concret [...] | STORM | 19.789 | 19.78 | 0.09% | MH-16351 | MH-1401 | 445028.2182 | 1825867.4421 | 445018.6866 | 1825867.4421 | Basic | No | 750 | 600.000mm | 150.000mm | NP A3 RHS | 0+200.00 | 0+209.53 | -0.0783 | -0.0745 | ZONE 3A FRL (1) (2) (1) | 1.5436 | 1.5716 | 1.5436 | 1.5716 | 9.5316 | 9.5316 | 8.3326 | 8.3326 | 270° 0' 0.000" | 270° 0' 0.000" | Start to End | Start to End | Straight |  | 0 | 0 | 0 | 0 | 0 | 0 | 200% | Pipe | STORM | 750x600 | Rectangular | 2 | 0
C-560 | 600 x 600 mm Concret [...] | STORM | 22.51 | 22.49 | 0.1% | MH-16772 | MH-16725 | 444579.5802 | 1826386.0171 | 444579.5802 | 1826366.4233 | Basic | No | 600 | 600.000mm | 125.000mm | NP A8 RHS | 0+657.30 | 0+676.89 | -0.01 | -0.0061 | ZONE 3A FRL | 1.0501 | 1.2379 | 1.0642 | 1.1603 | 19.5938 | 19.5938 | 18.3946 | 18.3946 | 180° 0' 0.000" | 180° 0' 0.000" | Start to End | Start to End | Straight |  | 0 | 0 | 0 | 0 | 0 | 0 | 200% | Pipe | STORM | 600x600 | Rectangular | 2 | 0
C-563 | 750 x 600 mm Concret [...] | STORM | 20.604 | 20.584 | 0.1% | MH-20122 | MH-20123 | 445131.3996 | 1826033.6921 | 445111.3996 | 1826033.6921 | Basic | No | 750 | 600.000mm | 150.000mm | NP B15 RHS | 0+096.81 | 0+116.81 | 0.1183 | 0.1703 | ZONE 3A FRL (1) (2) (1) | 1.4097 | 1.4205 | 1.4097 | 1.4177 | 20 | 20 | 18.801 | 18.8011 | 270° 0' 0.000" | 270° 0' 0.000" | Start to End | Start to End | Straight |  | 0 | 0 | 0 | 0 | 0 | 0 | 200% | Pipe | STORM | 750x600 | Rectangular | 2 | 0
C-564 | 600 x 600 mm Concret [...] | STORM | 22.49 | 22.478 | 0.1% | MH-16725 | MH-16726 | 444579.5802 | 1826366.4233 | 444579.5802 | 1826354.7171 | Basic | No | 600 | 600.000mm | 125.000mm | NP A8 RHS | 0+676.89 | 0+688.60 | -0.0061 | -0.0037 | ZONE 3A FRL | 1.1603 | 1.1824 | 1.1603 | 1.1824 | 11.7062 | 11.7062 | 10.5071 | 10.5071 | 180° 0' 0.000" | 180° 0' 0.000" | Start to End | Start to End | Straight |  | 0 | 0 | 0 | 0 | 0 | 0 | 200% | Pipe | STORM | 600x600 | Rectangular | 2 | 0
C-566 | 750 x 600 mm Concret [...] | STORM | 20.938 | 20.918 | 0.1% | MH-20443 | MH-20444 | 445078.5669 | 1826261.0485 | 445058.5669 | 1826261.0485 | Basic | No | 750 | 600.000mm | 150.000mm | NP C5 LHS | 0+149.65 | 0+169.65 | 0.075 | 0.075 | <None> | 0 | 0 | 0 | 0 | 20 | 20 | 18.801 | 18.8011 | 270° 0' 0.000" | 270° 0' 0.000" | Start to End | Start to End | Straight |  | 0 | 0 | 0 | 0 | 0 | 0 | 200% | Pipe | STORM | 750x600 | Rectangular | 1 | 0
C-568 | 750 x 600 mm Concret [...] | STORM | 22.414 | 22.396 | 0.11% | MH-21635 | MH-21618 | 444889.3239 | 1826440.9875 | 444889.3489 | 1826423.8877 | Basic | No | 750 | 600.000mm | 150.000mm | KP B4 RHS | 0+210.83 | 0+227.93 | 0.0512 | 0.0486 | ZONE 3A FRL | 1.4561 | 1.4728 | 1.4728 | 1.4561 | 17.0998 | 17.0998 | 15.9009 | 15.9009 | 179° 54' 58.440" | 179° 54' 58.440" | Start to End | Start to End | Straight |  | 0 | 0 | 0 | 0 | 0 | 0 | 200% | Pipe | STORM | 750x600 | Rectangular | 2 | 0
C-571 | 750 x 600 mm Concret [...] | STORM | 22.523 | 22.515 | 0.08% | MH-17154 | MH-19080 | 444482.0901 | 1826437.5671 | 444482.0999 | 1826428.0171 | Basic | No | 750 | 600.000mm | 150.000mm | NP B46 LHS | -0+004.70 | 0+004.85 | 0.0098 | 0 | <None> | 0 | 0 | 0 | 0 | 9.2527 | 9.2527 | 8.6504 | 8.6504 | 179° 56' 29.411" | 179° 56' 29.411" | Start to End | Start to End | Straight |  | 0 | 0 | 0 | 0 | 0 | 0 | 200% | Pipe | STORM | 750x600 | Rectangular | 1 | 0
C-572 | 750 x 600 mm Concret [...] | STORM | 19.314 | 19.304 | 0.09% | MH-16758 | MH-16759 | 445090.6919 | 1825934.5421 | 445090.6919 | 1825923.6921 | Basic | No | 750 | 600.000mm | 150.000mm | NP C54 LHS | 0+152.28 | 0+163.13 | 0.175 | 0.175 | ZONE 3A FRL (1) (3) | 1.8536 | 2.0378 | 1.9066 | 2.0378 | 10.6007 | 10.6007 | 9.626 | 9.626 | 180° 0' 0.000" | 180° 0' 0.000" | Start to End | Start to End | Straight |  | 0 | 0 | 0 | 0 | 0 | 0 | 200% | Pipe | STORM | 750x600 | Rectangular | 2 | 0
C-573 | 750 x 600 mm Concret [...] | STORM | 23.355 | 23.335 | 0.1% | MH-18331 | MH-19377 | 444238.0165 | 1826322.5909 | 444238.0165 | 1826302.5909 | Basic | No | 750 | 600.000mm | 150.000mm | NP A7 RHS | 0+329.23 | 0+349.23 | -0.0052 | -0.004 | ZONE 3A FRL | 0.7541 | 0.8141 | 0.7541 | 0.8141 | 20 | 20 | 18.801 | 18.8011 | 180° 0' 0.000" | 180° 0' 0.000" | Start to End | Start to End | Straight |  | 0 | 0 | 0 | 0 | 0 | 0 | 200% | Pipe | STORM | 750x600 | Rectangular | 2 | 0
C-574 | 750 x 600 mm Concret [...] | STORM | 23.118 | 23.096 | 0.1% | MH-16581 | MH-20590 | 444312.4665 | 1826437.5421 | 444334.8749 | 1826437.5421 | Basic | No | 750 | 600.000mm | 150.000mm | NP C2_1 RHS | 0+057.26 | 0+034.85 | -0.025 | -0.025 | ZONE 3A FRL | 1.0686 | 1.3437 | 1.088 | 1.3437 | 22.4084 | 22.4084 | 21.2094 | 21.2094 | 90° 0' 0.000" | 90° 0' 0.000" | Start to End | Start to End | Straight |  | 0 | 0 | 0 | 0 | 0 | 0 | 200% | Pipe | STORM | 750x600 | Rectangular | 2 | 0
C-576 | 750 x 600 mm Concret [...] | STORM | 22.515 | 22.501 | 0.09% | MH-19080 | MH-21556 | 444482.0999 | 1826428.0171 | 444482.0999 | 1826412.4546 | Basic | No | 750 | 600.000mm | 150.000mm | NP B46 LHS | 0+004.85 | 0+020.41 | 0 | 0 | <None> | 0 | 0 | 0 | 0 | 15.8625 | 15.8625 | 14.6634 | 14.6634 | 180° 0' 0.000" | 180° 0' 0.000" | Start to End | Start to End | Straight |  | 0 | 0 | 0 | 0 | 0 | 0 | 200% | Pipe | STORM | 750x600 | Rectangular | 1 | 0
C-577 | 750 x 600 mm Concret [...] | STORM | 22.691 | 22.65 | 0.29% | MH-16588 | MH-17154 | 444468.0082 | 1826437.5421 | 444482.0999 | 1826437.5421 | Basic | No | 750 | 600.000mm | 150.000mm | NP B10_1 RHS | 0+008.72 | -0+005.37 | -0.025 | -0.025 | ZONE 3A FRL | 1.5888 | 1.7726 | 1.6078 | 1.7703 | 13.8166 | 13.8167 | 13.4932 | 13.4932 | 90° 0' 0.000" | 90° 0' 0.000" | Start to End | Start to End | Straight |  | 0 | 0 | 0 | 0 | 0 | 0 | 200% | Pipe | STORM | 750x600 | Rectangular | 2 | 0
C-578 | 750 x 600 mm Concret [...] | STORM | 23.335 | 23.315 | 0.1% | MH-19377 | MH-19375 | 444238.0165 | 1826302.5909 | 444238.0165 | 1826282.5909 | Basic | No | 750 | 600.000mm | 150.000mm | NP A7 RHS | 0+349.23 | 0+369.23 | -0.004 | -0.0027 | ZONE 3A FRL | 0.8141 | 0.8741 | 0.8141 | 0.8741 | 20 | 20 | 18.801 | 18.8011 | 180° 0' 0.000" | 180° 0' 0.000" | Start to End | Start to End | Straight |  | 0 | 0 | 0 | 0 | 0 | 0 | 200% | Pipe | STORM | 750x600 | Rectangular | 2 | 0
C-579 | 750 x 600 mm Concret [...] | STORM | 20.624 | 20.604 | 0.1% | MH-20121 | MH-20122 | 445151.3996 | 1826033.6921 | 445131.3996 | 1826033.6921 | Basic | No | 750 | 600.000mm | 150.000mm | NP B15 RHS | 0+076.81 | 0+096.81 | 0.0663 | 0.1183 | ZONE 3A FRL (1) (2) (1) | 1.3528 | 1.4097 | 1.3528 | 1.4097 | 20 | 20 | 18.801 | 18.8011 | 270° 0' 0.000" | 270° 0' 0.000" | Start to End | Start to End | Straight |  | 0 | 0 | 0 | 0 | 0 | 0 | 200% | Pipe | STORM | 750x600 | Rectangular | 2 | 0
C-580 | 600 x 600 mm Concret [...] | STORM | 22.478 | 22.46 | 0.1% | MH-16726 | MH-20972 | 444579.5802 | 1826354.7171 | 444579.5802 | 1826336.6499 | Basic | No | 600 | 600.000mm | 125.000mm | NP A8 RHS | 0+688.60 | 0+706.67 | -0.0037 | -0.0001 | ZONE 3A FRL | 1.1824 | 1.2375 | 1.1824 | 1.2375 | 18.0672 | 18.0672 | 16.868 | 16.868 | 180° 0' 0.000" | 180° 0' 0.000" | Start to End | Start to End | Straight |  | 0 | 0 | 0 | 0 | 0 | 0 | 200% | Pipe | STORM | 600x600 | Rectangular | 2 | 0
C-581 | 750 x 600 mm Concret [...] | STORM | 23.315 | 23.295 | 0.1% | MH-19375 | MH-19372 | 444238.0165 | 1826282.5909 | 444238.0165 | 1826262.5909 | Basic | No | 750 | 600.000mm | 150.000mm | NP A7 RHS | 0+369.23 | 0+389.23 | -0.0027 | -0.0015 | ZONE 3A FRL | 0.8741 | 0.9266 | 0.8741 | 0.9266 | 20 | 20 | 18.801 | 18.8011 | 180° 0' 0.000" | 180° 0' 0.000" | Start to End | Start to End | Straight |  | 0 | 0 | 0 | 0 | 0 | 0 | 200% | Pipe | STORM | 750x600 | Rectangular | 2 | 0
C-582 | 750 x 600 mm Concret [...] | STORM | 22.442 | 22.421 | 0.14% | MH-16875 | MH-20392 | 444482.8306 | 1826339.77 | 444482.8332 | 1826324.4171 | Basic | No | 750 | 600.000mm | 150.000mm | NP C51 LHS | 0+009.81 | 0+025.17 | 0.0026 | 0 | <None> | 0 | 0 | 0 | 0 | 15.3531 | 15.3531 | 14.1543 | 14.1543 | 179° 59' 25.034" | 179° 59' 25.034" | Start to End | Start to End | Straight |  | 0 | 0 | 0 | 0 | 0 | 0 | 200% | Pipe | STORM | 750x600 | Rectangular | 1 | 0
C-584 | 750 x 600 mm Concret [...] | STORM | 23.295 | 23.275 | 0.1% | MH-19372 | MH-19371 | 444238.0165 | 1826262.5909 | 444238.0165 | 1826242.5909 | Basic | No | 750 | 600.000mm | 150.000mm | NP A7 RHS | 0+389.23 | 0+409.23 | -0.0015 | -0.0002 | ZONE 3A FRL | 0.9266 | 0.9387 | 0.9266 | 0.9369 | 20 | 20 | 18.801 | 18.8011 | 180° 0' 0.000" | 180° 0' 0.000" | Start to End | Start to End | Straight |  | 0 | 0 | 0 | 0 | 0 | 0 | 200% | Pipe | STORM | 750x600 | Rectangular | 2 | 0
C-585 | 750 x 600 mm Concret [...] | STORM | 23.096 | 23.076 | 0.1% | MH-20590 | MH-20373 | 444334.8749 | 1826437.5421 | 444354.8749 | 1826437.5421 | Basic | No | 750 | 600.000mm | 150.000mm | NP C2_1 RHS | 0+034.85 | 0+014.85 | -0.025 | -0.025 | ZONE 3A FRL | 1.3437 | 1.4113 | 1.3437 | 1.4113 | 20 | 20 | 18.801 | 18.8011 | 90° 0' 0.000" | 90° 0' 0.000" | Start to End | Start to End | Straight |  | 0 | 0 | 0 | 0 | 0 | 0 | 200% | Pipe | STORM | 750x600 | Rectangular | 2 | 0
C-586 | 750 x 600 mm Concret [...] | STORM | 23.275 | 23.255 | 0.1% | MH-19371 | MH-18114 | 444238.0165 | 1826242.5909 | 444238.0165 | 1826222.5909 | Basic | No | 750 | 600.000mm | 150.000mm | NP A7 RHS | 0+409.23 | 0+429.23 | -0.0002 | 0.0011 | ZONE 3A FRL | 0.9006 | 0.9369 | 0.9369 | 0.9006 | 20 | 20 | 18.801 | 18.8011 | 180° 0' 0.000" | 180° 0' 0.000" | Start to End | Start to End | Straight |  | 0 | 0 | 0 | 0 | 0 | 0 | 200% | Pipe | STORM | 750x600 | Rectangular | 2 | 0
C-587 | 600 x 600 mm Concret [...] | STORM | 22.46 | 22.44 | 0.1% | MH-20972 | MH-20157 | 444579.5802 | 1826336.6499 | 444579.5802 | 1826316.6499 | Basic | No | 600 | 600.000mm | 125.000mm | NP A8 RHS | 0+706.67 | 0+726.67 | -0.0001 | 0.004 | ZONE 3A FRL | 1.2375 | 1.305 | 1.2375 | 1.305 | 20 | 20 | 18.8008 | 18.8009 | 180° 0' 0.000" | 180° 0' 0.000" | Start to End | Start to End | Straight |  | 0 | 0 | 0 | 0 | 0 | 0 | 200% | Pipe | STORM | 600x600 | Rectangular | 2 | 0
C-589 | 750 x 600 mm Concret [...] | STORM | 22.479 | 22.465 | 0.09% | MH-20391 | MH-21557 | 444482.0999 | 1826386.43 | 444482.0999 | 1826370.448 | Basic | No | 750 | 600.000mm | 150.000mm | NP B46 LHS | 0+046.44 | 0+062.42 | 0 | 0 | <None> | 0 | 0 | 0 | 0 | 15.982 | 15.982 | 14.7829 | 14.783 | 180° 0' 0.000" | 180° 0' 0.000" | Start to End | Start to End | Straight |  | 0 | 0 | 0 | 0 | 0 | 0 | 200% | Pipe | STORM | 750x600 | Rectangular | 1 | 0
C-590 | 750 x 600 mm Concret [...] | STORM | 23.255 | 23.235 | 0.1% | MH-18114 | MH-18115 | 444238.0165 | 1826222.5909 | 444238.0165 | 1826202.5909 | Basic | No | 750 | 600.000mm | 150.000mm | NP A7 RHS | 0+429.23 | 0+449.23 | 0.0011 | 0.0023 | ZONE 3A FRL | 0.8439 | 0.9006 | 0.9006 | 0.8439 | 20 | 20 | 18.8011 | 18.8011 | 180° 0' 0.000" | 180° 0' 0.000" | Start to End | Start to End | Straight |  | 0 | 0 | 0 | 0 | 0 | 0 | 200% | Pipe | STORM | 750x600 | Rectangular | 2 | 0
C-592 | 750 x 600 mm Concret [...] | STORM | 22.973 | 22.963 | 0.09% | MH-20675 | MH-20673 | 444375.0999 | 1826355.1171 | 444375.0999 | 1826344.0171 | Basic | No | 750 | 600.000mm | 150.000mm | NP C50 LHS | -0+005.55 | 0+005.55 | 0 | 0 | <None> | 0 | 0 | 0 | 0 | 10.8 | 10.8 | 9.6009 | 9.6009 | 180° 0' 0.000" | 180° 0' 0.000" | Start to End | Start to End | Straight |  | 0 | 0 | 0 | 0 | 0 | 0 | 200% | Pipe | STORM | 750x600 | Rectangular | 1 | 0
C-593 | 750 x 600 mm Concret [...] | STORM | 22.949 | 22.936 | 0.1% | MH-21562 | MH-20674 | 444375.0999 | 1826330.7526 | 444375.0999 | 1826317.3171 | Basic | No | 750 | 600.000mm | 150.000mm | NP C50 LHS | 0+018.81 | 0+032.25 | 0 | 0 | <None> | 0 | 0 | 0 | 0 | 13.4355 | 13.4355 | 12.2365 | 12.2365 | 180° 0' 0.000" | 180° 0' 0.000" | Start to End | Start to End | Straight |  | 0 | 0 | 0 | 0 | 0 | 0 | 200% | Pipe | STORM | 750x600 | Rectangular | 1 | 0
C-594 | 600 x 600 mm Concret [...] | STORM | 22.44 | 22.42 | 0.1% | MH-20157 | MH-19341 | 444579.5802 | 1826316.6499 | 444579.5802 | 1826296.6499 | Basic | No | 600 | 600.000mm | 125.000mm | NP A8 RHS | 0+726.67 | 0+746.67 | 0.004 | 0.008 | ZONE 3A FRL | 1.305 | 1.3724 | 1.305 | 1.3724 | 20 | 20 | 18.8008 | 18.8009 | 180° 0' 0.000" | 180° 0' 0.000" | Start to End | Start to End | Straight |  | 0 | 0 | 0 | 0 | 0 | 0 | 200% | Pipe | STORM | 600x600 | Rectangular | 2 | 0
C-595 | 450 x 450 mm Concret [...] | STORM | 22.503 | 22.458 | 0.47% | MH-17389 | MH-17388 | 444549.0582 | 1826354.9671 | 444548.6082 | 1826345.4171 | Basic | No | 450 | 450.000mm | 125.000mm | NP C52 LHS | -0+004.70 | 0+004.85 | -0.45 | 0 | <None> | 0 | 0 | 0 | 0 | 9.4108 | 9.4109 | 8.8126 | 8.8127 | 182° 41' 52.100" | 182° 41' 52.100" | Start to End | Start to End | Straight |  | 0 | 0 | 0 | 0 | 0 | 0 | 200% | Pipe | STORM | 450x450 | Rectangular | 1 | 0
C-596 | 750 x 600 mm Concret [...] | STORM | 22.996 | 22.973 | 0.1% | MH-20788 | MH-20675 | 444375.0999 | 1826377.3171 | 444375.0999 | 1826355.1171 | Basic | No | 750 | 600.000mm | 150.000mm | NP B42 LHS | 0+055.55 | 0+077.75 | 0 | 0 | <None> | 0 | 0 | 0 | 0 | 22.2 | 22.2 | 21.0011 | 21.0011 | 180° 0' 0.000" | 180° 0' 0.000" | Start to End | Start to End | Straight |  | 0 | 0 | 0 | 0 | 0 | 0 | 200% | Pipe | STORM | 750x600 | Rectangular | 1 | 0
C-597 | 750 x 600 mm Concret [...] | STORM | 23.031 | 23.016 | 0.1% | MH-21561 | MH-20789 | 444375.0999 | 1826412.7351 | 444375.0999 | 1826397.3171 | Basic | No | 750 | 600.000mm | 150.000mm | NP B42 LHS | 0+020.13 | 0+035.55 | 0 | 0 | <None> | 0 | 0 | 0 | 0 | 15.418 | 15.418 | 14.219 | 14.2191 | 180° 0' 0.000" | 180° 0' 0.000" | Start to End | Start to End | Straight |  | 0 | 0 | 0 | 0 | 0 | 0 | 200% | Pipe | STORM | 750x600 | Rectangular | 1 | 0
C-598 | 750 x 600 mm Concret [...] | STORM | 23.016 | 22.996 | 0.1% | MH-20789 | MH-20788 | 444375.0999 | 1826397.3171 | 444375.0999 | 1826377.3171 | Basic | No | 750 | 600.000mm | 150.000mm | NP B42 LHS | 0+035.55 | 0+055.55 | 0 | 0 | <None> | 0 | 0 | 0 | 0 | 20 | 20 | 18.801 | 18.8011 | 180° 0' 0.000" | 180° 0' 0.000" | Start to End | Start to End | Straight |  | 0 | 0 | 0 | 0 | 0 | 0 | 200% | Pipe | STORM | 750x600 | Rectangular | 1 | 0
C-601 | 750 x 600 mm Concret [...] | STORM | 22.963 | 22.949 | 0.11% | MH-20673 | MH-21562 | 444375.0999 | 1826344.0171 | 444375.0999 | 1826330.7526 | Basic | No | 750 | 600.000mm | 150.000mm | NP C50 LHS | 0+005.55 | 0+018.81 | 0 | 0 | <None> | 0 | 0 | 0 | 0 | 13.5647 | 13.5647 | 12.3656 | 12.3656 | 180° 0' 0.000" | 180° 0' 0.000" | Start to End | Start to End | Straight |  | 0 | 0 | 0 | 0 | 0 | 0 | 200% | Pipe | STORM | 750x600 | Rectangular | 1 | 0
C-604 | 600 x 600 mm Concret [...] | STORM | 22.42 | 22.4 | 0.1% | MH-19341 | MH-19342 | 444579.5802 | 1826296.6499 | 444579.5802 | 1826276.6499 | Basic | No | 600 | 600.000mm | 125.000mm | NP A8 RHS | 0+746.67 | 0+766.67 | 0.008 | 0.012 | ZONE 3A FRL | 1.3459 | 1.3954 | 1.3724 | 1.3954 | 20 | 20 | 18.8008 | 18.8009 | 180° 0' 0.000" | 180° 0' 0.000" | Start to End | Start to End | Straight |  | 0 | 0 | 0 | 0 | 0 | 0 | 200% | Pipe | STORM | 600x600 | Rectangular | 2 | 0
C-605 | 750 x 600 mm Concret [...] | STORM | 20.918 | 20.898 | 0.1% | MH-20444 | MH-17524 | 445058.5669 | 1826261.0485 | 445038.5669 | 1826261.0485 | Basic | No | 750 | 600.000mm | 150.000mm | NP C5 LHS | 0+169.65 | 0+189.65 | 0.075 | 0.075 | <None> | 0 | 0 | 0 | 0 | 20 | 20 | 18.801 | 18.8011 | 270° 0' 0.000" | 270° 0' 0.000" | Start to End | Start to End | Straight |  | 0 | 0 | 0 | 0 | 0 | 0 | 200% | Pipe | STORM | 750x600 | Rectangular | 1 | 0
C-606 | 750 x 600 mm Concret [...] | STORM | 23.076 | 23.056 | 0.1% | MH-20373 | MH-20372 | 444354.8749 | 1826437.5421 | 444374.8249 | 1826437.5671 | Basic | No | 750 | 600.000mm | 150.000mm | NP C2_1 RHS | 0+014.85 | -0+005.10 | -0.025 | 0 | ZONE 3A FRL | 1.4113 | 1.4667 | 1.4113 | 1.4667 | 19.95 | 19.95 | 18.7511 | 18.7511 | 89° 55' 41.523" | 89° 55' 41.523" | Start to End | Start to End | Straight |  | 0 | 0 | 0 | 0 | 0 | 0 | 200% | Pipe | STORM | 750x600 | Rectangular | 2 | 0
C-607 | 750 x 600 mm Concret [...] | STORM | 23.056 | 23.047 | 0.09% | MH-20372 | MH-20516 | 444375.0999 | 1826437.5421 | 444375.0999 | 1826428.0171 | Basic | No | 750 | 600.000mm | 150.000mm | NP B42 LHS | -0+004.68 | 0+004.85 | 0 | 0 | <None> | 0 | 0 | 0 | 0 | 9.2527 | 9.2527 | 8.351 | 8.351 | 180° 0' 0.000" | 180° 0' 0.000" | Start to End | Start to End | Straight |  | 0 | 0 | 0 | 0 | 0 | 0 | 200% | Pipe | STORM | 750x600 | Rectangular | 1 | 0
C-609 | 750 x 600 mm Concret [...] | STORM | 22.908 | 22.888 | 0.1% | MH-19190 | MH-19000 | 444740.5082 | 1826574.6911 | 444760.5082 | 1826574.6911 | Basic | No | 750 | 600.000mm | 150.000mm | NP B7 RHS | 0+085.15 | 0+065.15 | -0.0415 | -0.0312 | ZONE 3A FRL | 1.2676 | 1.3108 | 1.3108 | 1.2676 | 20 | 20 | 18.801 | 18.8011 | 90° 0' 0.000" | 90° 0' 0.000" | Start to End | Start to End | Straight |  | 0 | 0 | 0 | 0 | 0 | 0 | 200% | Pipe | STORM | 750x600 | Rectangular | 2 | 0
C-610 | 750 x 600 mm Concret [...] | STORM | 22.155 | 22.146 | 0.1% | MH-18617 | MH-18618 | 444638.8118 | 1826269.1921 | 444629.915 | 1826269.1921 | Basic | No | 750 | 600.000mm | 150.000mm | NP B12 LHS | 0+109.05 | 0+117.94 | 0.175 | 0.175 | <None> | 0 | 0 | 0 | 0 | 8.8968 | 8.8968 | 7.6978 | 7.6978 | 270° 0' 0.000" | 270° 0' 0.000" | Start to End | Start to End | Straight |  | 0 | 0 | 0 | 0 | 0 | 0 | 200% | Pipe | STORM | 750x600 | Rectangular | 1 | 0
C-613 | 750 x 600 mm Concret [...] | STORM | 23.047 | 23.031 | 0.1% | MH-20516 | MH-21561 | 444375.0999 | 1826428.0171 | 444375.0999 | 1826412.7351 | Basic | No | 750 | 600.000mm | 150.000mm | NP B42 LHS | 0+004.85 | 0+020.13 | 0 | 0 | <None> | 0 | 0 | 0 | 0 | 15.582 | 15.582 | 14.3831 | 14.3831 | 180° 0' 0.000" | 180° 0' 0.000" | Start to End | Start to End | Straight |  | 0 | 0 | 0 | 0 | 0 | 0 | 200% | Pipe | STORM | 750x600 | Rectangular | 1 | 0
C-614 | 450 x 450 mm Concret [...] | STORM | 23.56 | 23.5 | 0.3% | MH-18254 | MH-18312 | 444312.4082 | 1826574.867 | 444332.4082 | 1826574.867 | Basic | No | 450 | 450.000mm | 125.000mm | NP B6 RHS | 0+161.88 | 0+141.88 | -0.0186 | -0.0186 | ZONE 3A FRL | 1.0527 | 1.1529 | 1.0527 | 1.1529 | 20 | 20.0001 | 18.8021 | 18.8022 | 90° 0' 0.000" | 90° 0' 0.000" | Start to End | Start to End | Straight |  | 0 | 0 | 0 | 0 | 0 | 0 | 200% | Pipe | STORM | 450x450 | Rectangular | 2 | 0
C-615 | 450 x 450 mm Concret [...] | STORM | 23.161 | 23.09 | 0.36% | MH-16733 | MH-17847 | 444499.9084 | 1826397.1171 | 444519.9084 | 1826397.1171 | Basic | No | 450 | 450.000mm | 125.000mm | NP B9 RHS | 0+505.95 | 0+485.95 | 0.0645 | 0.0708 | ZONE 3A FRL | 1.0829 | 1.083 | 1.0829 | 1.083 | 20 | 20.0001 | 18.8025 | 18.8026 | 90° 0' 0.000" | 90° 0' 0.000" | Start to End | Start to End | Straight |  | 0 | 0 | 0 | 0 | 0 | 0 | 200% | Pipe | STORM | 450x450 | Rectangular | 2 | 0
C-625 | 750 x 600 mm Concret [...] | STORM | 22.383 | 22.37 | 0.09% | MH-21692 | MH-21631 | 444889.3489 | 1826410.6619 | 444889.3489 | 1826396.8671 | Basic | No | 750 | 600.000mm | 150.000mm | KP B4 RHS | 0+241.16 | 0+254.95 | 0.0659 | 0.0839 | ZONE 3A FRL | 1.233 | 1.4252 | 1.4252 | 1.2421 | 13.7705 | 13.7705 | 12.7958 | 12.7958 | 180° 0' 0.000" | 180° 0' 0.000" | Start to End | Start to End | Straight |  | 0 | 0 | 0 | 0 | 0 | 0 | 200% | Pipe | STORM | 750x600 | Rectangular | 2 | 0
C-626 | 750 x 600 mm Concret [...] | STORM | 22.936 | 22.916 | 0.1% | MH-20674 | MH-20108 | 444375.0999 | 1826317.3171 | 444375.0999 | 1826297.3171 | Basic | No | 750 | 600.000mm | 150.000mm | NP C50 LHS | 0+032.25 | 0+052.25 | 0 | 0 | <None> | 0 | 0 | 0 | 0 | 20 | 20 | 18.801 | 18.8011 | 180° 0' 0.000" | 180° 0' 0.000" | Start to End | Start to End | Straight |  | 0 | 0 | 0 | 0 | 0 | 0 | 200% | Pipe | STORM | 750x600 | Rectangular | 1 | 0
C-629 | 750 x 600 mm Concret [...] | STORM | 22.599 | 22.579 | 0.1% | MH-17740 | MH-17742 | 444731.1821 | 1826500.9394 | 444751.1821 | 1826500.9394 | Basic | No | 750 | 600.000mm | 150.000mm | NP D1 LHS | 0+036.58 | 0+016.58 | -0.075 | -0.075 | <None> | 0 | 0 | 0 | 0 | 20 | 20 | 18.801 | 18.8011 | 90° 0' 0.000" | 90° 0' 0.000" | Start to End | Start to End | Straight |  | 0 | 0 | 0 | 0 | 0 | 0 | 200% | Pipe | STORM | 750x600 | Rectangular | 1 | 0
C-630 | 450 x 450 mm Concret [...] | STORM | 22.842 | 22.755 | 0.42% | MH-21249 | MH-21094 | 444305.1415 | 1826214.4671 | 444325.9749 | 1826214.4671 | Basic | No | 450 | 450.000mm | 125.000mm | NP C7 RHS | 0+238.62 | 0+217.78 | 0.0076 | 0.0219 | ZONE 3A FRL | 1.0484 | 1.0887 | 1.0835 | 1.0832 | 20.8333 | 20.8335 | 19.6363 | 19.6364 | 90° 0' 0.000" | 90° 0' 0.000" | Start to End | Start to End | Straight |  | 0 | 0 | 0 | 0 | 0 | 0 | 200% | Pipe | STORM | 450x450 | Rectangular | 2 | 0
C-633 | 750 x 600 mm Concret [...] | STORM | 22.861 | 22.841 | 0.1% | MH-20070 | MH-20784 | 444365.7499 | 1826324.4171 | 444365.7499 | 1826304.4171 | Basic | No | 750 | 600.000mm | 150.000mm | NP C50 RHS | 0+025.15 | 0+045.15 | -0.0096 | 0.0211 | ZONE 3A FRL | 1.216 | 1.3003 | 1.3003 | 1.216 | 20.0001 | 20.0001 | 18.8011 | 18.8011 | 180° 0' 0.000" | 180° 0' 0.000" | Start to End | Start to End | Straight |  | 0 | 0 | 0 | 0 | 0 | 0 | 200% | Pipe | STORM | 750x600 | Rectangular | 2 | 0
C-634 | 450 x 450 mm Concret [...] | STORM | 23.493 | 23.42 | 0.36% | MH-19578 | MH-19579 | 444302.8415 | 1826556.167 | 444302.8415 | 1826536.167 | Basic | No | 450 | 450.000mm | 125.000mm | NP C45 RHS | 0+013.15 | 0+033.15 | 0.0466 | 0.0395 | ZONE 3A FRL | 1.0606 | 1.093 | 1.0826 | 1.0826 | 20 | 20.0001 | 18.8026 | 18.8027 | 180° 0' 0.000" | 180° 0' 0.000" | Start to End | Start to End | Straight |  | 0 | 0 | 0 | 0 | 0 | 0 | 200% | Pipe | STORM | 450x450 | Rectangular | 2 | 0
C-638 | 750 x 600 mm Concret [...] | STORM | 22.881 | 22.861 | 0.1% | MH-16891 | MH-20070 | 444365.9499 | 1826344.2171 | 444365.7499 | 1826324.4171 | Basic | No | 750 | 600.000mm | 150.000mm | NP C50 RHS | 0+005.35 | 0+025.15 | -0.2401 | -0.0096 | ZONE 3A FRL | 1.2361 | 1.4207 | 1.2581 | 1.3003 | 19.8012 | 19.8012 | 18.8269 | 18.8269 | 180° 34' 43.412" | 180° 34' 43.412" | Start to End | Start to End | Straight |  | 0 | 0 | 0 | 0 | 0 | 0 | 200% | Pipe | STORM | 750x600 | Rectangular | 2 | 0
C-639 | 750 x 600 mm Concret [...] | STORM | 22.396 | 22.383 | 0.1% | MH-21618 | MH-21692 | 444889.3489 | 1826423.8877 | 444889.3489 | 1826410.6619 | Basic | No | 750 | 600.000mm | 150.000mm | KP B4 RHS | 0+227.93 | 0+241.16 | 0.0486 | 0.0659 | ZONE 3A FRL | 1.4252 | 1.4561 | 1.4561 | 1.4252 | 13.2258 | 13.2258 | 12.0268 | 12.0269 | 180° 0' 0.000" | 180° 0' 0.000" | Start to End | Start to End | Straight |  | 0 | 0 | 0 | 0 | 0 | 0 | 200% | Pipe | STORM | 750x600 | Rectangular | 2 | 0
C-641 | 750 x 600 mm Concret [...] | STORM | 22.421 | 22.4 | 0.11% | MH-20392 | MH-20393 | 444482.8332 | 1826324.4171 | 444482.8332 | 1826304.4171 | Basic | No | 750 | 600.000mm | 150.000mm | NP C51 LHS | 0+025.17 | 0+045.17 | 0 | 0 | <None> | 0 | 0 | 0 | 0 | 20 | 20 | 18.8011 | 18.8011 | 180° 0' 0.000" | 180° 0' 0.000" | Start to End | Start to End | Straight |  | 0 | 0 | 0 | 0 | 0 | 0 | 200% | Pipe | STORM | 750x600 | Rectangular | 1 | 0
C-644 | 450 x 450 mm Concret [...] | STORM | 22.294 | 22.254 | 0.2% | MH-16893 | MH-20964 | 444866.4662 | 1826235.1171 | 444886.4662 | 1826235.1171 | Basic | No | 450 | 450.000mm | 125.000mm | NP B13 RHS | 0+137.62 | 0+117.62 | 0.0734 | 0.1005 | ZONE 3A FRL | 1.0194 | 1.0382 | 1.0382 | 1.0194 | 20 | 20 | 18.8014 | 18.8014 | 90° 0' 0.000" | 90° 0' 0.000" | Start to End | Start to End | Straight |  | 0 | 0 | 0 | 0 | 0 | 0 | 200% | Pipe | STORM | 450x450 | Rectangular | 2 | 0
C-645 | 450 x 450 mm Concret [...] | STORM | 23.363 | 23.273 | 0.45% | MH-20635 | MH-18773 | 444519.8891 | 1826428.0171 | 444539.9022 | 1826428.0171 | Basic | No | 450 | 450.000mm | 125.000mm | NP C2 LHS | 0+047.72 | 0+027.71 | -0.0011 | -0.0011 | <None> | 0 | 0 | 0 | 0 | 20.013 | 20.0132 | 18.8162 | 18.8164 | 90° 0' 0.000" | 90° 0' 0.000" | Start to End | Start to End | Straight |  | 0 | 0 | 0 | 0 | 0 | 0 | 200% | Pipe | STORM | 450x450 | Rectangular | 1 | 0
C-647 | 750 x 600 mm Concret [...] | STORM | 20.888 | 20.878 | 0.11% | MH-21705 | MH-15177 | 445028.2175 | 1826261.0485 | 445019.3786 | 1826262.8591 | Basic | No | 750 | 600.000mm | 150.000mm | NP C5 LHS | 0+200.00 | 0+208.84 | 0.075 | 1.8856 | <None> | 0 | 0 | 0 | 0 | 9.0275 | 9.0275 | 7.8068 | 7.8068 | 281° 34' 36.290" | 281° 34' 36.290" | Start to End | Start to End | Straight |  | 0 | 0 | 0 | 0 | 0 | 0 | 200% | Pipe | STORM | 750x600 | Rectangular | 1 | 0
C-648 | 450 x 450 mm Concret [...] | STORM | 23.171 | 23.083 | 0.41% | MH-19881 | MH-20636 | 444579.5052 | 1826604.0949 | 444579.5052 | 1826582.667 | Basic | No | 450 | 450.000mm | 125.000mm | NP A8 RHS | 0+439.22 | 0+460.65 | 0.0212 | 0.0255 | ZONE 3A FRL | 1.0773 | 1.1197 | 1.0829 | 1.0828 | 21.4279 | 21.4281 | 20.2308 | 20.231 | 180° 0' 0.000" | 180° 0' 0.000" | Start to End | Start to End | Straight |  | 0 | 0 | 0 | 0 | 0 | 0 | 200% | Pipe | STORM | 450x450 | Rectangular | 2 | 0
C-653 | 600 x 600 mm Concret [...] | STORM | 21.943 | 21.914 | 0.13% | MH-19743 | MH-21677 | 444538.9832 | 1826185.1671 | 444538.9832 | 1826162.8237 | Basic | No | 600 | 600.000mm | 125.000mm | NP C52 RHS | 0+165.10 | 0+187.45 | 0.1969 | 0.2317 | ZONE 3A FRL | 1.1835 | 1.1992 | 1.1992 | 1.1835 | 22.3434 | 22.3434 | 21.1445 | 21.1445 | 180° 0' 0.000" | 180° 0' 0.000" | Start to End | Start to End | Straight |  | 0 | 0 | 0 | 0 | 0 | 0 | 200% | Pipe | STORM | 600x600 | Rectangular | 2 | 0
C-655 | 750 x 600 mm Concret [...] | STORM | 20.898 | 20.888 | 0.1% | MH-17524 | MH-21705 | 445038.5669 | 1826261.0485 | 445028.2175 | 1826261.0485 | Basic | No | 750 | 600.000mm | 150.000mm | NP C5 LHS | 0+189.65 | 0+200.00 | 0.075 | 0.075 | <None> | 0 | 0 | 0 | 0 | 10.3494 | 10.3494 | 9.1504 | 9.1504 | 270° 0' 0.000" | 270° 0' 0.000" | Start to End | Start to End | Straight |  | 0 | 0 | 0 | 0 | 0 | 0 | 200% | Pipe | STORM | 750x600 | Rectangular | 1 | 0
C-656 | 450 x 450 mm Concret [...] | STORM | 23.048 | 22.989 | 0.29% | MH-18069 | MH-17679 | 444333.1082 | 1826563.767 | 444353.1082 | 1826563.767 | Basic | No | 450 | 450.000mm | 125.000mm | NP B6 LHS | 0+142.78 | 0+122.78 | -0.0001 | -0.0001 | <None> | 0 | 0 | 0 | 0 | 20 | 20.0001 | 18.8021 | 18.8021 | 90° 0' 0.000" | 90° 0' 0.000" | Start to End | Start to End | Straight |  | 0 | 0 | 0 | 0 | 0 | 0 | 200% | Pipe | STORM | 450x450 | Rectangular | 1 | 0
C-657 | 450 x 450 mm Concret [...] | STORM | 22.254 | 22.214 | 0.2% | MH-20964 | MH-20965 | 444886.4662 | 1826235.1171 | 444906.4662 | 1826235.1171 | Basic | No | 450 | 450.000mm | 125.000mm | NP B13 RHS | 0+117.62 | 0+097.62 | 0.1005 | 0.1276 | ZONE 3A FRL | 1.0006 | 1.0194 | 1.0194 | 1.0006 | 20 | 20 | 18.8014 | 18.8014 | 90° 0' 0.000" | 90° 0' 0.000" | Start to End | Start to End | Straight |  | 0 | 0 | 0 | 0 | 0 | 0 | 200% | Pipe | STORM | 450x450 | Rectangular | 2 | 0
C-658 | 600 x 600 mm Concret [...] | STORM | 22.4 | 22.38 | 0.1% | MH-19342 | MH-20158 | 444579.5802 | 1826276.6499 | 444579.5802 | 1826256.6499 | Basic | No | 600 | 600.000mm | 125.000mm | NP A8 RHS | 0+766.67 | 0+786.67 | 0.012 | 0.016 | ZONE 3A FRL | 1.3954 | 1.4597 | 1.3954 | 1.4597 | 20 | 20 | 18.8008 | 18.8009 | 180° 0' 0.000" | 180° 0' 0.000" | Start to End | Start to End | Straight |  | 0 | 0 | 0 | 0 | 0 | 0 | 200% | Pipe | STORM | 600x600 | Rectangular | 2 | 0
C-664 | 750 x 600 mm Concret [...] | STORM | 22.4 | 22.379 | 0.1% | MH-20393 | MH-20665 | 444482.8332 | 1826304.4171 | 444482.8332 | 1826284.4171 | Basic | No | 750 | 600.000mm | 150.000mm | NP C51 LHS | 0+045.17 | 0+065.17 | 0 | 0 | <None> | 0 | 0 | 0 | 0 | 20 | 20 | 18.8011 | 18.8011 | 180° 0' 0.000" | 180° 0' 0.000" | Start to End | Start to End | Straight |  | 0 | 0 | 0 | 0 | 0 | 0 | 200% | Pipe | STORM | 750x600 | Rectangular | 1 | 0
C-665 | 600 x 600 mm Concret [...] | STORM | 22.38 | 22.36 | 0.1% | MH-20158 | MH-20154 | 444579.5802 | 1826256.6499 | 444579.5802 | 1826236.6499 | Basic | No | 600 | 600.000mm | 125.000mm | NP A8 RHS | 0+786.67 | 0+806.67 | 0.016 | 0.02 | ZONE 3A FRL | 1.4597 | 1.5177 | 1.4597 | 1.5114 | 20 | 20 | 18.8008 | 18.8009 | 180° 0' 0.000" | 180° 0' 0.000" | Start to End | Start to End | Straight |  | 0 | 0 | 0 | 0 | 0 | 0 | 200% | Pipe | STORM | 600x600 | Rectangular | 2 | 0
C-671 | 750 x 600 mm Concret [...] | STORM | 22.888 | 22.868 | 0.1% | MH-19000 | MH-18999 | 444760.5082 | 1826574.6911 | 444780.5082 | 1826574.6911 | Basic | No | 750 | 600.000mm | 150.000mm | NP B7 RHS | 0+065.15 | 0+045.15 | -0.0312 | -0.0208 | ZONE 3A FRL | 1.2243 | 1.2676 | 1.2676 | 1.2243 | 20 | 20 | 18.801 | 18.8011 | 90° 0' 0.000" | 90° 0' 0.000" | Start to End | Start to End | Straight |  | 0 | 0 | 0 | 0 | 0 | 0 | 200% | Pipe | STORM | 750x600 | Rectangular | 2 | 0
C-673 | 450 x 450 mm Concret [...] | STORM | 23.17 | 23.07 | 0.51% | MH-17397 | MH-16835 | 444400.8815 | 1826344.0171 | 444420.4815 | 1826344.0171 | Basic | No | 450 | 450.000mm | 125.000mm | NP B10 LHS | 0+142.88 | 0+123.28 | 0 | 0 | <None> | 0 | 0 | 0 | 0 | 19.6 | 19.6003 | 18.4036 | 18.4038 | 90° 0' 0.000" | 90° 0' 0.000" | Start to End | Start to End | Straight |  | 0 | 0 | 0 | 0 | 0 | 0 | 200% | Pipe | STORM | 450x450 | Rectangular | 1 | 0
C-674 | 450 x 450 mm Concret [...] | STORM | 23.5 | 23.441 | 0.3% | MH-18312 | MH-17907 | 444332.4082 | 1826574.867 | 444352.4082 | 1826574.867 | Basic | No | 450 | 450.000mm | 125.000mm | NP B6 RHS | 0+141.88 | 0+121.88 | -0.0186 | -0.0186 | ZONE 3A FRL | 1.1529 | 1.2522 | 1.1529 | 1.2522 | 20 | 20.0001 | 18.8021 | 18.8021 | 90° 0' 0.000" | 90° 0' 0.000" | Start to End | Start to End | Straight |  | 0 | 0 | 0 | 0 | 0 | 0 | 200% | Pipe | STORM | 450x450 | Rectangular | 2 | 0
C-675 | 600 x 600 mm Concret [...] | STORM | 22.36 | 22.34 | 0.1% | MH-20154 | MH-20153 | 444579.5802 | 1826236.6499 | 444579.5802 | 1826216.6499 | Basic | No | 600 | 600.000mm | 125.000mm | NP A8 RHS | 0+806.67 | 0+826.67 | 0.02 | 0.0241 | ZONE 3A FRL | 1.442 | 1.5114 | 1.5114 | 1.442 | 20 | 20 | 18.8008 | 18.8009 | 180° 0' 0.000" | 180° 0' 0.000" | Start to End | Start to End | Straight |  | 0 | 0 | 0 | 0 | 0 | 0 | 200% | Pipe | STORM | 600x600 | Rectangular | 2 | 0
C-680 | 600 x 600 mm Concret [...] | STORM | 22.34 | 22.32 | 0.1% | MH-20153 | MH-19788 | 444579.5802 | 1826216.6499 | 444579.5802 | 1826196.6499 | Basic | No | 600 | 600.000mm | 125.000mm | NP A8 RHS | 0+826.67 | 0+846.67 | 0.0241 | 0.0281 | ZONE 3A FRL | 1.3196 | 1.442 | 1.442 | 1.3196 | 20 | 20 | 18.8008 | 18.8009 | 180° 0' 0.000" | 180° 0' 0.000" | Start to End | Start to End | Straight |  | 0 | 0 | 0 | 0 | 0 | 0 | 200% | Pipe | STORM | 600x600 | Rectangular | 2 | 0
C-681 | 750 x 600 mm Concret [...] | STORM | 22.841 | 22.821 | 0.1% | MH-20784 | MH-20783 | 444365.7499 | 1826304.4171 | 444365.7499 | 1826284.4171 | Basic | No | 750 | 600.000mm | 150.000mm | NP C50 RHS | 0+045.15 | 0+065.14 | 0.0211 | 0.0519 | ZONE 3A FRL | 1.1317 | 1.216 | 1.216 | 1.1317 | 20 | 20 | 18.801 | 18.8011 | 180° 0' 0.000" | 180° 0' 0.000" | Start to End | Start to End | Straight |  | 0 | 0 | 0 | 0 | 0 | 0 | 200% | Pipe | STORM | 750x600 | Rectangular | 2 | 0
C-683 | 450 x 450 mm Concret [...] | STORM | 23.42 | 23.374 | 0.23% | MH-20688 | MH-20689 | 444312.5415 | 1826536.1671 | 444312.5415 | 1826516.1671 | Basic | No | 450 | 450.000mm | 125.000mm | NP C45 LHS | 0+033.14 | 0+053.14 | -0.075 | -0.075 | <None> | 0 | 0 | 0 | 0 | 20 | 20.0001 | 18.8016 | 18.8017 | 180° 0' 0.000" | 180° 0' 0.000" | Start to End | Start to End | Straight |  | 0 | 0 | 0 | 0 | 0 | 0 | 200% | Pipe | STORM | 450x450 | Rectangular | 1 | 0
C-684 | 600 x 600 mm Concret [...] | STORM | 22.32 | 22.3 | 0.1% | MH-19788 | MH-19789 | 444579.5802 | 1826196.6499 | 444579.5802 | 1826176.6499 | Basic | No | 600 | 600.000mm | 125.000mm | NP A8 RHS | 0+846.67 | 0+866.67 | 0.0281 | 0.0321 | ZONE 3A FRL | 1.1954 | 1.3196 | 1.3196 | 1.1954 | 20 | 20 | 18.8008 | 18.8009 | 180° 0' 0.000" | 180° 0' 0.000" | Start to End | Start to End | Straight |  | 0 | 0 | 0 | 0 | 0 | 0 | 200% | Pipe | STORM | 600x600 | Rectangular | 2 | 0
C-692 | 750 x 600 mm Concret [...] | STORM | 22.579 | 22.56 | 0.09% | MH-17742 | MH-16344 | 444751.1821 | 1826500.9394 | 444771.8589 | 1826500.9394 | Basic | No | 750 | 600.000mm | 150.000mm | NP D1 LHS | 0+016.58 | -0+004.10 | -0.075 | -0.075 | <None> | 0 | 0 | 0 | 0 | 20.6768 | 20.6768 | 19.4778 | 19.4778 | 90° 0' 0.000" | 90° 0' 0.000" | Start to End | Start to End | Straight |  | 0 | 0 | 0 | 0 | 0 | 0 | 200% | Pipe | STORM | 750x600 | Rectangular | 1 | 0
C-696 | 750 x 600 mm Concret [...] | STORM | 22.349 | 22.343 | 0.1% | MH-16241 | MH-16240 | 444375.0999 | 1826214.2921 | 444380.8815 | 1826214.2921 | Basic | No | 750 | 600.000mm | 150.000mm | NP C7 RHS | 0+168.66 | 0+162.88 | -0.1194 | -0.1154 | ZONE 3A FRL | 1.0194 | 1.194 | 1.0436 | 1.194 | 5.7817 | 5.7817 | 4.5827 | 4.5827 | 90° 0' 0.000" | 90° 0' 0.000" | Start to End | Start to End | Straight |  | 0 | 0 | 0 | 0 | 0 | 0 | 200% | Pipe | STORM | 750x600 | Rectangular | 2 | 0
C-697 | 600 x 900 mm Concret [...] | STORM | 22.346 | 22.326 | 0.1% | MH-17788 | MH-16816 | 444392.0832 | 1826622.667 | 444392.0832 | 1826642.667 | Basic | No | 600 | 900.000mm | 125.000mm | NP B43 RHS | 0+029.15 | 0+009.15 | 0.0277 | -0.0107 | ZONE 3A FRL | 1.478 | 1.7013 | 1.7013 | 1.4878 | 20 | 20 | 18.8008 | 18.8009 | 0° 0' 0.000" | 0° 0' 0.000" | Start to End | Start to End | Straight |  | 0 | 0 | 0 | 0 | 0 | 0 | 200% | Pipe | STORM | 600x900 | Rectangular | 2 | 0
C-699 | 450 x 450 mm Concret [...] | STORM | 22.825 | 22.755 | 0.34% | MH-21250 | MH-20172 | 444305.1415 | 1826204.7671 | 444325.9749 | 1826204.7671 | Basic | No | 450 | 450.000mm | 125.000mm | NP C7 LHS | 0+238.61 | 0+217.78 | -0.075 | -0.075 | <None> | 0 | 0 | 0 | 0 | 20.8333 | 20.8335 | 19.6357 | 19.6358 | 90° 0' 0.000" | 90° 0' 0.000" | Start to End | Start to End | Straight |  | 0 | 0 | 0 | 0 | 0 | 0 | 200% | Pipe | STORM | 450x450 | Rectangular | 1 | 0
C-700 | 600 x 900 mm Concret [...] | STORM | 22.366 | 22.346 | 0.1% | MH-18161 | MH-17788 | 444392.0832 | 1826602.667 | 444392.0832 | 1826622.667 | Basic | No | 600 | 900.000mm | 125.000mm | NP B43 RHS | 0+049.15 | 0+029.15 | 0.0661 | 0.0277 | ZONE 3A FRL | 1.7013 | 1.7526 | 1.7526 | 1.7013 | 20 | 20 | 18.8008 | 18.8009 | 0° 0' 0.000" | 0° 0' 0.000" | Start to End | Start to End | Straight |  | 0 | 0 | 0 | 0 | 0 | 0 | 200% | Pipe | STORM | 600x900 | Rectangular | 2 | 0
C-701 | 600 x 450 mm Concret [...] | STORM | 22.951 | 22.911 | 0.2% | MH-21163 | MH-17330 | 444634.9127 | 1826453.0921 | 444614.9127 | 1826453.0921 | Basic | No | 600 | 450.000mm | 125.000mm | NP C1 LHS | 0+190.74 | 0+210.74 | 0.075 | 0.075 | <None> | 0 | 0 | 0 | 0 | 20 | 20 | 18.8017 | 18.8017 | 270° 0' 0.000" | 270° 0' 0.000" | Start to End | Start to End | Straight |  | 0 | 0 | 0 | 0 | 0 | 0 | 200% | Pipe | STORM | 600x450 | Rectangular | 1 | 0
C-702 | 600 x 900 mm Concret [...] | STORM | 22.395 | 22.386 | 0.12% | MH-16385 | MH-16384 | 444392.0832 | 1826574.867 | 444392.0832 | 1826582.667 | Basic | No | 600 | 900.000mm | 125.000mm | NP B43 RHS | 0+076.95 | 0+069.15 | 0.1195 | 0.1045 | ZONE 3A FRL | 1.6901 | 1.8832 | 1.7033 | 1.8832 | 8.2251 | 8.2251 | 7.026 | 7.026 | 0° 0' 0.000" | 0° 0' 0.000" | Start to End | Start to End | Straight |  | 0 | 0 | 0 | 0 | 0 | 0 | 200% | Pipe | STORM | 600x900 | Rectangular | 2 | 0
C-703 | 600 x 900 mm Concret [...] | STORM | 22.386 | 22.366 | 0.1% | MH-16384 | MH-18161 | 444392.0832 | 1826582.667 | 444392.0832 | 1826602.667 | Basic | No | 600 | 900.000mm | 125.000mm | NP B43 RHS | 0+069.15 | 0+049.15 | 0.1045 | 0.0661 | ZONE 3A FRL | 1.7526 | 1.8948 | 1.8832 | 1.7526 | 20 | 20 | 18.8008 | 18.8009 | 0° 0' 0.000" | 0° 0' 0.000" | Start to End | Start to End | Straight |  | 0 | 0 | 0 | 0 | 0 | 0 | 200% | Pipe | STORM | 600x900 | Rectangular | 2 | 0
C-704 | 450 x 450 mm Concret [...] | STORM | 23.09 | 23.019 | 0.36% | MH-17847 | MH-17846 | 444519.9084 | 1826397.1171 | 444539.9084 | 1826397.1171 | Basic | No | 450 | 450.000mm | 125.000mm | NP B9 RHS | 0+485.95 | 0+465.95 | 0.0708 | 0.0772 | ZONE 3A FRL | 1.083 | 1.0831 | 1.083 | 1.0831 | 20 | 20.0001 | 18.8025 | 18.8026 | 90° 0' 0.000" | 90° 0' 0.000" | Start to End | Start to End | Straight |  | 0 | 0 | 0 | 0 | 0 | 0 | 200% | Pipe | STORM | 450x450 | Rectangular | 2 | 0
C-710 | 750 x 600 mm Concret [...] | STORM | 22.343 | 22.323 | 0.1% | MH-16240 | MH-20672 | 444380.8815 | 1826214.2921 | 444400.8815 | 1826214.2921 | Basic | No | 750 | 600.000mm | 150.000mm | NP C7 RHS | 0+162.88 | 0+142.88 | -0.1154 | -0.1017 | ZONE 3A FRL | 1.1695 | 1.1956 | 1.194 | 1.1695 | 20 | 20 | 18.801 | 18.8011 | 90° 0' 0.000" | 90° 0' 0.000" | Start to End | Start to End | Straight |  | 0 | 0 | 0 | 0 | 0 | 0 | 200% | Pipe | STORM | 750x600 | Rectangular | 2 | 0
C-712 | 450 x 450 mm Concret [...] | STORM | 22.989 | 22.929 | 0.3% | MH-17679 | MH-17678 | 444353.1082 | 1826563.767 | 444373.1082 | 1826563.767 | Basic | No | 450 | 450.000mm | 125.000mm | NP B6 LHS | 0+122.78 | 0+102.78 | -0.0001 | -0.0001 | <None> | 0 | 0 | 0 | 0 | 20 | 20.0001 | 18.8021 | 18.8022 | 90° 0' 0.000" | 90° 0' 0.000" | Start to End | Start to End | Straight |  | 0 | 0 | 0 | 0 | 0 | 0 | 200% | Pipe | STORM | 450x450 | Rectangular | 1 | 0
C-713 | 600 x 450 mm Concret [...] | STORM | 22.361 | 22.329 | 0.16% | MH-20894 | MH-20976 | 444538.9832 | 1826264.4171 | 444538.9832 | 1826244.4171 | Basic | No | 600 | 450.000mm | 125.000mm | NP C52 RHS | 0+085.85 | 0+105.85 | 0.0704 | 0.1023 | ZONE 3A FRL | 1.0817 | 1.0897 | 1.0897 | 1.0817 | 20 | 20 | 18.8014 | 18.8014 | 180° 0' 0.000" | 180° 0' 0.000" | Start to End | Start to End | Straight |  | 0 | 0 | 0 | 0 | 0 | 0 | 200% | Pipe | STORM | 600x450 | Rectangular | 2 | 0
C-717 | 450 x 450 mm Concret [...] | STORM | 23.441 | 23.381 | 0.3% | MH-17907 | MH-17906 | 444352.4082 | 1826574.867 | 444372.4082 | 1826574.867 | Basic | No | 450 | 450.000mm | 125.000mm | NP B6 RHS | 0+121.88 | 0+101.88 | -0.0186 | -0.0186 | ZONE 3A FRL | 1.2522 | 1.3443 | 1.2522 | 1.337 | 20 | 20.0001 | 18.8021 | 18.8022 | 90° 0' 0.000" | 90° 0' 0.000" | Start to End | Start to End | Straight |  | 0 | 0 | 0 | 0 | 0 | 0 | 200% | Pipe | STORM | 450x450 | Rectangular | 2 | 0
C-719 | 750 x 450 mm Concret [...] | STORM | 22.652 | 22.622 | 0.13% | MH-21136 | MH-17250 | 444831.0552 | 1826420.2749 | 444830.9785 | 1826396.8921 | Basic | No | 750 | 450.000mm | 125.000mm | NP B60 LHS | 0+231.54 | 0+254.92 | 0.15 | 0.2267 | <None> | 0 | 0 | 0 | 0 | 23.3828 | 23.3828 | 22.4092 | 22.4092 | 180° 11' 16.344" | 180° 11' 16.344" | Start to End | Start to End | Straight |  | 0 | 0 | 0 | 0 | 0 | 0 | 200% | Pipe | STORM | 750x450 | Rectangular | 1 | 0
C-724 | 750 x 750 mm Concret [...] | STORM | 21.997 | 21.98 | 0.1% | MH-16881 | MH-17323 | 444482.8332 | 1826214.2921 | 444499.3082 | 1826214.2921 | Basic | No | 750 | 750.000mm | 150.000mm | NP C7 RHS | 0+060.92 | 0+044.45 | -0.0454 | -0.0341 | ZONE 3A FRL | 1.0181 | 1.1911 | 1.0433 | 1.1366 | 16.475 | 16.475 | 15.2761 | 15.2761 | 90° 0' 0.000" | 90° 0' 0.000" | Start to End | Start to End | Straight |  | 0 | 0 | 0 | 0 | 0 | 0 | 200% | Pipe | STORM | 750x750 | Rectangular | 2 | 0
C-725 | 450 x 450 mm Concret [...] | STORM | 23.273 | 23.183 | 0.45% | MH-18773 | MH-18402 | 444539.9022 | 1826428.0171 | 444559.8977 | 1826428.0171 | Basic | No | 450 | 450.000mm | 125.000mm | NP C2 LHS | 0+027.71 | 0+007.71 | -0.0011 | -0.0011 | <None> | 0 | 0 | 0 | 0 | 19.9955 | 19.9958 | 18.7987 | 18.7989 | 90° 0' 0.000" | 90° 0' 0.000" | Start to End | Start to End | Straight |  | 0 | 0 | 0 | 0 | 0 | 0 | 200% | Pipe | STORM | 450x450 | Rectangular | 1 | 0
C-726 | 450 x 450 mm Concret [...] | STORM | 22.797 | 22.775 | 0.2% | MH-16900 | MH-16899 | 444471.1749 | 1826355.1171 | 444473.6832 | 1826344.2421 | Basic | No | 450 | 450.000mm | 125.000mm | NP B10 CR 1(1) | 0+000.57 | 0+011.72 | 0.1509 | -0.2835 | ZONE 3A FRL | 1.0641 | 1.1591 | 1.0641 | 1.0728 | 11.0589 | 11.0589 | 10.3817 | 10.3817 | 167° 0' 42.167" | 167° 0' 42.167" | Start to End | Start to End | Straight |  | 0 | 0 | 0 | 0 | 0 | 0 | 200% | Pipe | STORM | 450x450 | Rectangular | 2 | 0
C-727 | 900 x 600 mm Concret [...] | STORM | 22.649 | 22.629 | 0.1% | MH-16494 | MH-20159 | 444598.3552 | 1826453.0921 | 444598.3552 | 1826433.4171 | Basic | No | 900 | 600.000mm | 150.000mm | NP A8 LHS | 0+590.22 | 0+609.90 | 0.25 | 0.25 | <None> | 0 | 0 | 0 | 0 | 19.675 | 19.675 | 18.4762 | 18.4762 | 180° 0' 0.000" | 180° 0' 0.000" | Start to End | Start to End | Straight |  | 0 | 0 | 0 | 0 | 0 | 0 | 200% | Pipe | STORM | 900x600 | Rectangular | 1 | 0
C-728 | 900 x 600 mm Concret [...] | STORM | 22.629 | 22.609 | 0.1% | MH-20159 | MH-17310 | 444598.3552 | 1826433.4171 | 444598.3552 | 1826413.4171 | Basic | No | 900 | 600.000mm | 150.000mm | NP A8 LHS | 0+609.90 | 0+629.90 | 0.25 | 0.25 | <None> | 0 | 0 | 0 | 0 | 20 | 20 | 18.8012 | 18.8012 | 180° 0' 0.000" | 180° 0' 0.000" | Start to End | Start to End | Straight |  | 0 | 0 | 0 | 0 | 0 | 0 | 200% | Pipe | STORM | 900x600 | Rectangular | 1 | 0
C-732 | 450 x 450 mm Concret [...] | STORM | 22.899 | 22.832 | 0.29% | MH-20969 | MH-19823 | 444579.5052 | 1826482.667 | 444579.5052 | 1826459.8354 | Basic | No | 450 | 450.000mm | 125.000mm | NP A8 RHS | 0+560.65 | 0+583.48 | 0.0456 | 0.0502 | ZONE 3A FRL | 1.0724 | 1.1151 | 1.1076 | 1.0836 | 22.8316 | 22.8317 | 21.6337 | 21.6338 | 180° 0' 0.000" | 180° 0' 0.000" | Start to End | Start to End | Straight |  | 0 | 0 | 0 | 0 | 0 | 0 | 200% | Pipe | STORM | 450x450 | Rectangular | 2 | 0
C-733 | 450 x 450 mm Concret [...] | STORM | 23.12 | 23.071 | 0.25% | MH-18967 | MH-21070 | 444654.9127 | 1826462.7171 | 444634.9127 | 1826462.7171 | Basic | No | 450 | 450.000mm | 125.000mm | NP C1 RHS | 0+170.74 | 0+190.74 | 0 | 0 | ZONE 3A FRL | 1.0826 | 1.0853 | 1.0853 | 1.0826 | 20 | 20.0001 | 18.8017 | 18.8018 | 270° 0' 0.000" | 270° 0' 0.000" | Start to End | Start to End | Straight |  | 0 | 0 | 0 | 0 | 0 | 0 | 200% | Pipe | STORM | 450x450 | Rectangular | 2 | 0
C-736 | 450 x 450 mm Concret [...] | STORM | 22.964 | 22.93 | 0.28% | MH-19796 | MH-21565 | 444287.8415 | 1826185.8171 | 444287.8415 | 1826173.8523 | Basic | No | 450 | 450.000mm | 125.000mm | NP C49 RHS | 0+164.45 | 0+176.41 | 0.0594 | 0.0638 | ZONE 3A FRL | 0.8826 | 0.8827 | 0.8827 | 0.8826 | 11.9648 | 11.9648 | 10.7668 | 10.7668 | 180° 0' 0.000" | 180° 0' 0.000" | Start to End | Start to End | Straight |  | 0 | 0 | 0 | 0 | 0 | 0 | 200% | Pipe | STORM | 450x450 | Rectangular | 2 | 0
C-737 | 750 x 750 mm Concret [...] | STORM | 21.833 | 21.824 | 0.09% | MH-16604 | MH-16603 | 444538.9832 | 1826214.2921 | 444548.4582 | 1826214.2921 | Basic | No | 750 | 750.000mm | 150.000mm | NP C7 RHS | 0+004.77 | -0+004.70 | -0.0069 | -0.0003 | ZONE 3A FRL | 1.0345 | 1.1999 | 1.0389 | 1.1999 | 9.375 | 9.375 | 8.476 | 8.476 | 90° 0' 0.000" | 90° 0' 0.000" | Start to End | Start to End | Straight |  | 0 | 0 | 0 | 0 | 0 | 0 | 200% | Pipe | STORM | 750x750 | Rectangular | 2 | 0
C-739 | 450 x 450 mm Concret [...] | STORM | 23.019 | 22.948 | 0.36% | MH-17846 | MH-18022 | 444539.9084 | 1826397.1171 | 444559.9084 | 1826397.1171 | Basic | No | 450 | 450.000mm | 125.000mm | NP B9 RHS | 0+465.95 | 0+445.95 | 0.0772 | 0.0835 | ZONE 3A FRL | 1.0831 | 1.0833 | 1.0831 | 1.0833 | 20 | 20.0001 | 18.8025 | 18.8026 | 90° 0' 0.000" | 90° 0' 0.000" | Start to End | Start to End | Straight |  | 0 | 0 | 0 | 0 | 0 | 0 | 200% | Pipe | STORM | 450x450 | Rectangular | 2 | 0
C-741 | 450 x 450 mm Concret [...] | STORM | 23.472 | 23.396 | 0.39% | MH-18491 | MH-18671 | 444451.5749 | 1826428.0171 | 444471.1749 | 1826428.0171 | Basic | No | 450 | 450.000mm | 125.000mm | NP B10_1 LHS | 0+025.15 | 0+005.55 | 1.3931 | 1.3931 | <None> | 0 | 0 | 0 | 0 | 19.6001 | 19.6003 | 18.4027 | 18.4029 | 90° 0' 0.000" | 90° 0' 0.000" | Start to End | Start to End | Straight |  | 0 | 0 | 0 | 0 | 0 | 0 | 200% | Pipe | STORM | 450x450 | Rectangular | 1 | 0
C-742 | 450 x 450 mm Concret [...] | STORM | 23.211 | 23.161 | 0.5% | MH-16734 | MH-16733 | 444489.8749 | 1826397.1171 | 444499.9084 | 1826397.1171 | Basic | No | 450 | 450.000mm | 125.000mm | NP B9 RHS | 0+515.98 | 0+505.95 | 0.0614 | 0.0645 | ZONE 3A FRL | 1.0747 | 1.154 | 1.136 | 1.0829 | 10.0335 | 10.0337 | 8.837 | 8.8371 | 90° 0' 0.000" | 90° 0' 0.000" | Start to End | Start to End | Straight |  | 0 | 0 | 0 | 0 | 0 | 0 | 200% | Pipe | STORM | 450x450 | Rectangular | 2 | 0
C-743 | 450 x 450 mm Concret [...] | STORM | 22.214 | 22.174 | 0.2% | MH-20965 | MH-19605 | 444906.4662 | 1826235.1171 | 444926.4662 | 1826235.1171 | Basic | No | 450 | 450.000mm | 125.000mm | NP B13 RHS | 0+097.62 | 0+077.62 | 0.1276 | 0.1547 | ZONE 3A FRL | 0.9818 | 1.0006 | 1.0006 | 0.9818 | 20 | 20 | 18.8014 | 18.8014 | 90° 0' 0.000" | 90° 0' 0.000" | Start to End | Start to End | Straight |  | 0 | 0 | 0 | 0 | 0 | 0 | 200% | Pipe | STORM | 450x450 | Rectangular | 2 | 0
C-744 | 450 x 450 mm Concret [...] | STORM | 22.904 | 22.806 | 0.49% | MH-17682 | MH-16694 | 444814.2094 | 1826397.1171 | 444794.2094 | 1826397.1171 | Basic | No | 450 | 450.000mm | 125.000mm | NP B9 RHS | 0+191.65 | 0+211.65 | 0.1636 | 0.1573 | ZONE 3A FRL | 1.0801 | 1.1747 | 1.0836 | 1.1747 | 20 | 20.0002 | 18.8034 | 18.8037 | 270° 0' 0.000" | 270° 0' 0.000" | Start to End | Start to End | Straight |  | 0 | 0 | 0 | 0 | 0 | 0 | 200% | Pipe | STORM | 450x450 | Rectangular | 2 | 0
C-746 | 450 x 450 mm Concret [...] | STORM | 22.76 | 22.66 | 0.5% | MH-17681 | MH-16772 | 444559.9084 | 1826386.0171 | 444579.7302 | 1826386.0171 | Basic | No | 450 | 450.000mm | 125.000mm | NP B9 LHS | 0+443.16 | 0+423.34 | -0.275 | -0.275 | <None> | 0 | 0 | 0 | 0 | 19.823 | 19.8233 | 18.8503 | 18.8505 | 90° 0' 0.000" | 90° 0' 0.000" | Start to End | Start to End | Straight |  | 0 | 0 | 0 | 0 | 0 | 0 | 200% | Pipe | STORM | 450x450 | Rectangular | 1 | 0
C-747 | 450 x 450 mm Concret [...] | STORM | 22.851 | 22.804 | 0.5% | MH-16683 | MH-16682 | 444489.8749 | 1826355.1171 | 444499.3082 | 1826355.1171 | Basic | No | 450 | 450.000mm | 125.000mm | NP B10 RHS | 0+053.88 | 0+044.45 | 0.0165 | 0.0117 | ZONE 3A FRL | 1.0833 | 1.1695 | 1.1693 | 1.0833 | 9.4334 | 9.4335 | 8.2368 | 8.2369 | 90° 0' 0.000" | 90° 0' 0.000" | Start to End | Start to End | Straight |  | 0 | 0 | 0 | 0 | 0 | 0 | 200% | Pipe | STORM | 450x450 | Rectangular | 2 | 0
C-749 | 600 x 450 mm Concret [...] | STORM | 23.34 | 23.305 | 0.18% | MH-17786 | MH-16872 | 444392.7832 | 1826544.1672 | 444392.7832 | 1826563.767 | Basic | No | 600 | 450.000mm | 125.000mm | NP C46 RHS | 0+025.15 | 0+005.55 | -0.0184 | -0.0184 | ZONE 3A FRL | 1.2265 | 1.3987 | 1.3212 | 1.2464 | 19.6 | 19.6 | 18.4013 | 18.4014 | 0° 0' 0.000" | 0° 0' 0.000" | Start to End | Start to End | Straight |  | 0 | 0 | 0 | 0 | 0 | 0 | 200% | Pipe | STORM | 600x450 | Rectangular | 2 | 0
C-750 | 450 x 450 mm Concret [...] | STORM | 22.468 | 22.422 | 0.23% | MH-17201 | MH-16215 | 444453.7082 | 1826204.7671 | 444473.3832 | 1826204.7671 | Basic | No | 450 | 450.000mm | 125.000mm | NP C7 LHS | 0+090.04 | 0+070.37 | -0.075 | -0.075 | <None> | 0 | 0 | 0 | 0 | 19.675 | 19.6751 | 18.4766 | 18.4767 | 90° 0' 0.000" | 90° 0' 0.000" | Start to End | Start to End | Straight |  | 0 | 0 | 0 | 0 | 0 | 0 | 200% | Pipe | STORM | 450x450 | Rectangular | 1 | 0
C-751 | 900 x 600 mm Concret [...] | STORM | 22.647 | 22.637 | 0.09% | MH-16860 | MH-16861 | 444820.3552 | 1826574.6911 | 444820.3552 | 1826563.9161 | Basic | No | 900 | 600.000mm | 150.000mm | NP B60 RHS | 0+077.12 | 0+087.90 | -0.1695 | -0.1585 | ZONE 3A FRL | 1.0931 | 1.222 | 1.0931 | 1.1381 | 10.775 | 10.775 | 9.5761 | 9.5761 | 180° 0' 0.000" | 180° 0' 0.000" | Start to End | Start to End | Straight |  | 0 | 0 | 0 | 0 | 0 | 0 | 200% | Pipe | STORM | 900x600 | Rectangular | 2 | 0
C-753 | 450 x 450 mm Concret [...] | STORM | 23.396 | 23.319 | 0.39% | MH-18671 | MH-20448 | 444471.1749 | 1826428.2421 | 444471.1749 | 1826408.4171 | Basic | No | 450 | 450.000mm | 125.000mm | NP B46 RHS | 0+004.62 | 0+024.45 | 0.0009 | 0.0327 | ZONE 3A FRL | 1.061 | 1.2668 | 1.1001 | 1.1344 | 19.8263 | 19.8264 | 18.8527 | 18.8529 | 180° 0' 0.000" | 180° 0' 0.000" | Start to End | Start to End | Straight |  | 0 | 0 | 0 | 0 | 0 | 0 | 200% | Pipe | STORM | 450x450 | Rectangular | 2 | 0
C-754 | 450 x 450 mm Concret [...] | STORM | 23.134 | 23.05 | 0.42% | MH-19340 | MH-19339 | 444780.5082 | 1826462.7171 | 444800.5082 | 1826462.7171 | Basic | No | 450 | 450.000mm | 125.000mm | NP C1 RHS | 0+045.15 | 0+025.15 | 0 | 0 | ZONE 3A FRL | 1.0883 | 1.1323 | 1.0883 | 1.1323 | 20 | 20.0002 | 18.8029 | 18.8031 | 90° 0' 0.000" | 90° 0' 0.000" | Start to End | Start to End | Straight |  | 0 | 0 | 0 | 0 | 0 | 0 | 200% | Pipe | STORM | 450x450 | Rectangular | 2 | 0
C-757 | 900 x 600 mm Concret [...] | STORM | 22.56 | 22.55 | 0.12% | MH-16344 | MH-16672 | 444771.8589 | 1826501.0144 | 444780.4088 | 1826501.0144 | Basic | No | 900 | 600.000mm | 150.000mm | NP D2 LHS | 0+053.80 | 0+045.25 | 0 | 0 | <None> | 0 | 0 | 0 | 0 | 8.5499 | 8.5499 | 7.3513 | 7.3513 | 90° 0' 0.000" | 90° 0' 0.000" | Start to End | Start to End | Straight |  | 0 | 0 | 0 | 0 | 0 | 0 | 200% | Pipe | STORM | 900x600 | Rectangular | 1 | 0
C-760 | 450 x 450 mm Concret [...] | STORM | 22.93 | 22.894 | 0.31% | MH-21565 | MH-21674 | 444287.8415 | 1826173.8523 | 444287.8415 | 1826162.236 | Basic | No | 450 | 450.000mm | 125.000mm | NP C49 RHS | 0+176.41 | 0+188.03 | 0.0638 | 0.0681 | ZONE 3A FRL | 0.8826 | 0.8856 | 0.8826 | 0.8856 | 11.6318 | 11.6319 | 10.4338 | 10.4338 | 180° 0' 0.000" | 180° 0' 0.000" | Start to End | Start to End | Straight |  | 0 | 0 | 0 | 0 | 0 | 0 | 200% | Pipe | STORM | 450x450 | Rectangular | 2 | 0
C-761 | 900 x 900 mm Concret [...] | STORM | 21.891 | 21.871 | 0.1% | MH-20669 | MH-20854 | 444420.7565 | 1826185.1671 | 444420.7565 | 1826165.1671 | Basic | No | 900 | 900.000mm | 175.000mm | NP B44 RHS | 0+164.40 | 0+184.40 | -0.0736 | -0.0498 | ZONE 3A FRL | 1.057 | 1.1295 | 1.1295 | 1.057 | 20 | 20 | 18.8012 | 18.8013 | 180° 0' 0.000" | 180° 0' 0.000" | Start to End | Start to End | Straight |  | 0 | 0 | 0 | 0 | 0 | 0 | 200% | Pipe | STORM | 900x900 | Rectangular | 2 | 0
C-763 | 750 x 750 mm Concret [...] | STORM | 19.154 | 19.134 | 0.1% | MH-16759 | MH-18480 | 445090.8669 | 1825923.6921 | 445070.4669 | 1825923.6921 | Basic | No | 750 | 750.000mm | 150.000mm | NP B16 LHS | 0+137.35 | 0+157.75 | 0.175 | 0.175 | ZONE 3A FRL (1) (3) | 2.0374 | 2.1128 | 2.0374 | 2.1128 | 20.1 | 20.1 | 18.901 | 18.901 | 270° 0' 0.000" | 270° 0' 0.000" | Start to End | Start to End | Straight |  | 0 | 0 | 0 | 0 | 0 | 0 | 200% | Pipe | STORM | 750x750 | Rectangular | 2 | 0
C-764 | 450 x 450 mm Concret [...] | STORM | 22.356 | 22.316 | 0.2% | MH-20974 | MH-20975 | 444548.6082 | 1826257.8171 | 444548.6082 | 1826237.8171 | Basic | No | 450 | 450.000mm | 125.000mm | NP C52 LHS | 0+092.45 | 0+112.45 | 0 | 0 | <None> | 0 | 0 | 0 | 0 | 20.0001 | 20.0002 | 18.8014 | 18.8014 | 180° 0' 0.000" | 180° 0' 0.000" | Start to End | Start to End | Straight |  | 0 | 0 | 0 | 0 | 0 | 0 | 200% | Pipe | STORM | 450x450 | Rectangular | 1 | 0
C-765 | 750 x 750 mm Concret [...] | STORM | 20.394 | 20.374 | 0.1% | MH-16831 | MH-17317 | 445090.6919 | 1826023.1477 | 445090.6919 | 1826003.1671 | Basic | No | 750 | 750.000mm | 150.000mm | NP C54 LHS | 0+063.67 | 0+083.65 | 0.175 | 0.175 | ZONE 3A FRL (1) (3) | 1.137 | 1.3029 | 1.1602 | 1.2357 | 19.9806 | 19.9806 | 18.7816 | 18.7816 | 180° 0' 0.000" | 180° 0' 0.000" | Start to End | Start to End | Straight |  | 0 | 0 | 0 | 0 | 0 | 0 | 200% | Pipe | STORM | 750x750 | Rectangular | 2 | 0
C-766 | 900 x 600 mm Concret [...] | STORM | 22.394 | 22.385 | 0.1% | MH-16606 | MH-16607 | 444365.9249 | 1826214.3979 | 444365.8249 | 1826205.0171 | Basic | No | 900 | 600.000mm | 150.000mm | NP C50 RHS | 0+135.16 | 0+144.55 | -0.0154 | 0.0991 | <None> | 0 | 0 | 0 | 0 | 9.4808 | 9.4808 | 8.5825 | 8.5825 | 180° 36' 38.705" | 180° 36' 38.705" | Start to End | Start to End | Straight |  | 0 | 0 | 0 | 0 | 0 | 0 | 200% | Pipe | STORM | 900x600 | Rectangular | 1 | 0
C-767 | 900 x 600 mm Concret [...] | STORM | 22.55 | 22.53 | 0.1% | MH-16672 | MH-17820 | 444780.4088 | 1826501.0144 | 444800.4088 | 1826501.0144 | Basic | No | 900 | 600.000mm | 150.000mm | NP D2 LHS | 0+045.25 | 0+025.25 | 0 | 0 | <None> | 0 | 0 | 0 | 0 | 20 | 20 | 18.8012 | 18.8012 | 90° 0' 0.000" | 90° 0' 0.000" | Start to End | Start to End | Straight |  | 0 | 0 | 0 | 0 | 0 | 0 | 200% | Pipe | STORM | 900x600 | Rectangular | 1 | 0
C-769 | 600 x 450 mm Concret [...] | STORM | 22.324 | 22.289 | 0.18% | MH-20786 | MH-16987 | 444431.5065 | 1826174.7171 | 444431.5065 | 1826155.1564 | Basic | No | 600 | 450.000mm | 125.000mm | NP B44 LHS | 0+174.85 | 0+194.41 | 0.075 | 0.075 | <None> | 0 | 0 | 0 | 0 | 19.5607 | 19.5607 | 18.3622 | 18.3622 | 180° 0' 0.000" | 180° 0' 0.000" | Start to End | Start to End | Straight |  | 0 | 0 | 0 | 0 | 0 | 0 | 200% | Pipe | STORM | 600x450 | Rectangular | 1 | 0
C-770 | 900 x 900 mm Concret [...] | STORM | 21.911 | 21.891 | 0.1% | MH-16599 | MH-20669 | 444420.7315 | 1826205.0171 | 444420.7565 | 1826185.1671 | Basic | No | 900 | 900.000mm | 175.000mm | NP B44 RHS | 0+144.55 | 0+164.40 | -0.0721 | -0.0736 | ZONE 3A FRL | 0.9892 | 1.1598 | 1.0206 | 1.1295 | 19.85 | 19.85 | 18.8763 | 18.8763 | 179° 55' 40.221" | 179° 55' 40.221" | Start to End | Start to End | Straight |  | 0 | 0 | 0 | 0 | 0 | 0 | 200% | Pipe | STORM | 900x900 | Rectangular | 2 | 0
C-772 | 750 x 750 mm Concret [...] | STORM | 21.996 | 21.985 | 0.09% | MH-18618 | MH-16707 | 444629.915 | 1826269.1921 | 444618.2148 | 1826269.1921 | Basic | No | 750 | 750.000mm | 150.000mm | NP B12 LHS | 0+117.94 | 0+129.64 | 0.175 | 0.175 | <None> | 0 | 0 | 0 | 0 | 11.7002 | 11.7002 | 10.5012 | 10.5012 | 270° 0' 0.000" | 270° 0' 0.000" | Start to End | Start to End | Straight |  | 0 | 0 | 0 | 0 | 0 | 0 | 200% | Pipe | STORM | 750x750 | Rectangular | 1 | 0
C-774 | 750 x 750 mm Concret [...] | STORM | 19.114 | 19.092 | 0.1% | MH-18059 | MH-16971 | 445050.4669 | 1825923.6921 | 445028.2171 | 1825923.6921 | Basic | No | 750 | 750.000mm | 150.000mm | NP B16 LHS | 0+177.75 | 0+200.00 | 0.175 | 0.175 | ZONE 3A FRL (1) (3) | 2.1871 | 2.2696 | 2.1871 | 2.2696 | 22.2498 | 22.2498 | 21.0508 | 21.0508 | 270° 0' 0.000" | 270° 0' 0.000" | Start to End | Start to End | Straight |  | 0 | 0 | 0 | 0 | 0 | 0 | 200% | Pipe | STORM | 750x750 | Rectangular | 2 | 0
C-775 | 750 x 750 mm Concret [...] | STORM | 19.134 | 19.114 | 0.1% | MH-18480 | MH-18059 | 445070.4669 | 1825923.6921 | 445050.4669 | 1825923.6921 | Basic | No | 750 | 750.000mm | 150.000mm | NP B16 LHS | 0+157.75 | 0+177.75 | 0.175 | 0.175 | ZONE 3A FRL (1) (3) | 2.1128 | 2.1871 | 2.1128 | 2.1871 | 20 | 20 | 18.801 | 18.8011 | 270° 0' 0.000" | 270° 0' 0.000" | Start to End | Start to End | Straight |  | 0 | 0 | 0 | 0 | 0 | 0 | 200% | Pipe | STORM | 750x750 | Rectangular | 2 | 0
C-777 | 900 x 600 mm Concret [...] | STORM | 22.53 | 22.51 | 0.1% | MH-17820 | MH-17248 | 444800.4088 | 1826501.0144 | 444820.3302 | 1826501.0144 | Basic | No | 900 | 600.000mm | 150.000mm | NP D2 LHS | 0+025.25 | 0+005.33 | 0 | 0 | <None> | 0 | 0 | 0 | 0 | 19.9214 | 19.9214 | 18.9475 | 18.9475 | 90° 0' 0.000" | 90° 0' 0.000" | Start to End | Start to End | Straight |  | 0 | 0 | 0 | 0 | 0 | 0 | 200% | Pipe | STORM | 900x600 | Rectangular | 1 | 0
C-778 | 750 x 750 mm Concret [...] | STORM | 21.985 | 21.965 | 0.1% | MH-16707 | MH-16708 | 444618.2148 | 1826269.1921 | 444598.3302 | 1826269.1921 | Basic | No | 750 | 750.000mm | 150.000mm | NP B12 LHS | 0+129.64 | 0+149.53 | 0.175 | 0.175 | <None> | 0 | 0 | 0 | 0 | 19.8354 | 19.8354 | 18.8607 | 18.8607 | 270° 0' 0.000" | 270° 0' 0.000" | Start to End | Start to End | Straight |  | 0 | 0 | 0 | 0 | 0 | 0 | 200% | Pipe | STORM | 750x750 | Rectangular | 1 | 0
C-780 | 750 x 900 mm Concret [...] | STORM | 18.942 | 18.932 | 0.11% | MH-16971 | MH-1371 | 445028.2171 | 1825923.6921 | 445019.3212 | 1825926.5469 | Basic | No | 750 | 900.000mm | 150.000mm | NP B16 LHS | 0+200.00 | 0+208.90 | 0.175 | 3.0298 | ZONE 3A FRL (1) (3) | 2.1095 | 2.2696 | 2.2696 | 2.1408 | 9.3276 | 9.3276 | 8.1037 | 8.1037 | 287° 47' 32.019" | 287° 47' 32.019" | Start to End | Start to End | Straight |  | 0 | 0 | 0 | 0 | 0 | 0 | 200% | Pipe | STORM | 750x900 | Rectangular | 2 | 0
C-782 | 450 x 450 mm Concret [...] | STORM | 22.994 | 22.92 | 0.37% | MH-20967 | MH-20968 | 444579.5052 | 1826522.667 | 444579.5052 | 1826502.667 | Basic | No | 450 | 450.000mm | 125.000mm | NP A8 RHS | 0+520.65 | 0+540.65 | 0.0375 | 0.0416 | ZONE 3A FRL | 1.0568 | 1.0996 | 1.0941 | 1.0828 | 20 | 20.0001 | 18.8026 | 18.8027 | 180° 0' 0.000" | 180° 0' 0.000" | Start to End | Start to End | Straight |  | 0 | 0 | 0 | 0 | 0 | 0 | 200% | Pipe | STORM | 450x450 | Rectangular | 2 | 0
C-788 | 450 x 450 mm Concret [...] | STORM | 23.337 | 23.29 | 0.24% | MH-18294 | MH-16873 | 444402.4082 | 1826544.1672 | 444402.4082 | 1826563.767 | Basic | No | 450 | 450.000mm | 125.000mm | NP C46 LHS | 0+025.16 | 0+005.56 | 0.0482 | 0.0579 | <None> | 0 | 0 | 0 | 0 | 19.8259 | 19.826 | 18.8515 | 18.8515 | 0° 0' 0.000" | 0° 0' 0.000" | Start to End | Start to End | Straight |  | 0 | 0 | 0 | 0 | 0 | 0 | 200% | Pipe | STORM | 450x450 | Rectangular | 1 | 0
C-790 | 450 x 450 mm Concret [...] | STORM | 23.53 | 23.478 | 0.51% | MH-17272 | MH-17271 | 444382.8749 | 1826437.7171 | 444393.11 | 1826437.7171 | Basic | No | 450 | 450.000mm | 125.000mm | NP B10_1 RHS | 0+093.86 | 0+083.62 | 0.15 | 0.15 | ZONE 3A FRL | 1.0402 | 1.2074 | 1.1799 | 1.0699 | 10.2351 | 10.2353 | 9.0387 | 9.0388 | 90° 0' 0.000" | 90° 0' 0.000" | Start to End | Start to End | Straight |  | 0 | 0 | 0 | 0 | 0 | 0 | 200% | Pipe | STORM | 450x450 | Rectangular | 2 | 0
C-791 | 450 x 450 mm Concret [...] | STORM | 23.186 | 23.101 | 0.72% | MH-21569 | MH-18186 | 444286.7083 | 1826563.767 | 444298.5885 | 1826563.767 | Basic | No | 450 | 450.000mm | 125.000mm | NP B6 LHS | 0+189.18 | 0+177.30 | -0.0001 | -0.0001 | <None> | 0 | 0 | 0 | 0 | 11.8802 | 11.8805 | 10.6852 | 10.6855 | 90° 0' 0.000" | 90° 0' 0.000" | Start to End | Start to End | Straight |  | 0 | 0 | 0 | 0 | 0 | 0 | 200% | Pipe | STORM | 450x450 | Rectangular | 1 | 0
C-792 | 600 x 450 mm Concret [...] | STORM | 22.677 | 22.64 | 0.19% | MH-18072 | MH-18073 | 444694.2094 | 1826386.0921 | 444674.2094 | 1826386.0921 | Basic | No | 600 | 450.000mm | 125.000mm | NP B9 LHS | 0+308.86 | 0+328.86 | -0.2 | -0.2 | <None> | 0 | 0 | 0 | 0 | 20 | 20 | 18.8016 | 18.8016 | 270° 0' 0.000" | 270° 0' 0.000" | Start to End | Start to End | Straight |  | 0 | 0 | 0 | 0 | 0 | 0 | 200% | Pipe | STORM | 600x450 | Rectangular | 1 | 0
C-794 | 600 x 450 mm Concret [...] | STORM | 22.316 | 22.293 | 0.19% | MH-20975 | MH-21558 | 444548.6082 | 1826237.8171 | 444548.5332 | 1826226.0156 | Basic | No | 600 | 450.000mm | 125.000mm | NP C52 LHS | 0+112.45 | 0+124.25 | 0 | 0.075 | <None> | 0 | 0 | 0 | 0 | 11.8017 | 11.8017 | 10.6033 | 10.6033 | 180° 21' 50.825" | 180° 21' 50.825" | Start to End | Start to End | Straight |  | 0 | 0 | 0 | 0 | 0 | 0 | 200% | Pipe | STORM | 600x450 | Rectangular | 1 | 0
C-795 | 900 x 750 mm Concret [...] | STORM | 22.235 | 22.22 | 0.1% | MH-16607 | MH-17211 | 444365.2249 | 1826205.0171 | 444380.8815 | 1826205.0171 | Basic | No | 900 | 750.000mm | 150.000mm | NP C7 LHS | 0+178.53 | 0+162.87 | 0.175 | 0.175 | <None> | 0 | 0 | 0 | 0 | 14.9567 | 14.9567 | 13.7578 | 13.7578 | 90° 0' 0.000" | 90° 0' 0.000" | Start to End | Start to End | Straight |  | 0 | 0 | 0 | 0 | 0 | 0 | 200% | Pipe | STORM | 900x750 | Rectangular | 1 | 0
C-799 | 600 x 450 mm Concret [...] | STORM | 22.329 | 22.292 | 0.18% | MH-20976 | MH-16883 | 444538.9832 | 1826244.4171 | 444538.9832 | 1826224.4171 | Basic | No | 600 | 450.000mm | 125.000mm | NP C52 RHS | 0+105.85 | 0+125.85 | 0.1023 | 0.1342 | ZONE 3A FRL | 1.079 | 1.0817 | 1.0817 | 1.0812 | 20 | 20 | 18.8016 | 18.8016 | 180° 0' 0.000" | 180° 0' 0.000" | Start to End | Start to End | Straight |  | 0 | 0 | 0 | 0 | 0 | 0 | 200% | Pipe | STORM | 600x450 | Rectangular | 2 | 0
C-800 | 750 x 900 mm Concret [...] | STORM | 19.709 | 19.7 | 0.09% | MH-16562 | MH-16563 | 445090.7169 | 1825986.5671 | 445081.1669 | 1825986.6921 | Basic | No | 750 | 900.000mm | 150.000mm | NP C10 RHS | 0+137.49 | 0+147.04 | -0.2563 | -0.1248 | ZONE 3A FRL (1) (2) (1) | 1.5052 | 1.6677 | 1.52 | 1.6677 | 9.4005 | 9.4005 | 8.8017 | 8.8017 | 270° 44' 59.647" | 270° 44' 59.647" | Start to End | Start to End | Straight |  | 0 | 0 | 0 | 0 | 0 | 0 | 200% | Pipe | STORM | 750x900 | Rectangular | 2 | 0
C-802 | 450 x 450 mm Concret [...] | STORM | 22.913 | 22.813 | 0.5% | MH-18402 | MH-20872 | 444559.8977 | 1826428.0171 | 444579.7239 | 1826428.0182 | Basic | No | 450 | 450.000mm | 125.000mm | NP C2 LHS | 0+007.71 | -0+012.11 | -0.0011 | 0 | <None> | 0 | 0 | 0 | 0 | 19.8267 | 19.827 | 18.8547 | 18.855 | 89° 59' 48.347" | 89° 59' 48.347" | Start to End | Start to End | Straight |  | 0 | 0 | 0 | 0 | 0 | 0 | 200% | Pipe | STORM | 450x450 | Rectangular | 1 | 0
C-803 | 450 x 450 mm Concret [...] | STORM | 22.797 | 22.697 | 0.5% | MH-16682 | MH-18708 | 444499.3082 | 1826355.1171 | 444519.3082 | 1826355.1171 | Basic | No | 450 | 450.000mm | 125.000mm | NP B10 RHS | 0+044.45 | 0+024.45 | 0.0117 | 0.0014 | ZONE 3A FRL | 1.0826 | 1.0903 | 1.0903 | 1.0826 | 20 | 20.0002 | 18.8035 | 18.8037 | 90° 0' 0.000" | 90° 0' 0.000" | Start to End | Start to End | Straight |  | 0 | 0 | 0 | 0 | 0 | 0 | 200% | Pipe | STORM | 450x450 | Rectangular | 2 | 0
C-804 | 450 x 450 mm Concret [...] | STORM | 23.071 | 23.019 | 0.26% | MH-21070 | MH-17331 | 444634.9127 | 1826462.7171 | 444614.9127 | 1826462.7171 | Basic | No | 450 | 450.000mm | 125.000mm | NP C1 RHS | 0+190.74 | 0+210.74 | 0 | 0 | ZONE 3A FRL | 1.0826 | 1.0829 | 1.0826 | 1.0829 | 20 | 20.0001 | 18.8018 | 18.8019 | 270° 0' 0.000" | 270° 0' 0.000" | Start to End | Start to End | Straight |  | 0 | 0 | 0 | 0 | 0 | 0 | 200% | Pipe | STORM | 450x450 | Rectangular | 2 | 0
C-805 | 600 x 450 mm Concret [...] | STORM | 22.174 | 22.134 | 0.2% | MH-19605 | MH-19373 | 444926.4662 | 1826235.0421 | 444946.4662 | 1826235.0421 | Basic | No | 600 | 450.000mm | 125.000mm | NP B13 RHS | 0+077.62 | 0+057.62 | 0.0797 | 0.1068 | ZONE 3A FRL | 0.9614 | 0.9803 | 0.9803 | 0.9614 | 20 | 20 | 18.8017 | 18.8017 | 90° 0' 0.000" | 90° 0' 0.000" | Start to End | Start to End | Straight |  | 0 | 0 | 0 | 0 | 0 | 0 | 200% | Pipe | STORM | 600x450 | Rectangular | 2 | 0
C-807 | 450 x 450 mm Concret [...] | STORM | 22.389 | 22.289 | 0.51% | MH-17199 | MH-16564 | 444453.7082 | 1826214.4671 | 444473.3832 | 1826214.4671 | Basic | No | 450 | 450.000mm | 125.000mm | NP C7 RHS | 0+090.05 | 0+070.38 | 0.1096 | 0.1231 | ZONE 3A FRL | 1.0364 | 1.2016 | 1.1617 | 1.0644 | 19.675 | 19.6753 | 18.4786 | 18.4788 | 90° 0' 0.000" | 90° 0' 0.000" | Start to End | Start to End | Straight |  | 0 | 0 | 0 | 0 | 0 | 0 | 200% | Pipe | STORM | 450x450 | Rectangular | 2 | 0
C-808 | 600 x 450 mm Concret [...] | STORM | 22.293 | 22.268 | 0.21% | MH-21558 | MH-16603 | 444548.5332 | 1826226.0156 | 444548.5332 | 1826214.2921 | Basic | No | 600 | 450.000mm | 125.000mm | NP C52 LHS | 0+124.25 | 0+135.98 | 0.075 | 0.075 | <None> | 0 | 0 | 0 | 0 | 11.7235 | 11.7236 | 10.5253 | 10.5254 | 180° 0' 0.000" | 180° 0' 0.000" | Start to End | Start to End | Straight |  | 0 | 0 | 0 | 0 | 0 | 0 | 200% | Pipe | STORM | 600x450 | Rectangular | 1 | 0
C-809 | 750 x 600 mm Concret [...] | STORM | 22.868 | 22.841 | 0.13% | MH-18999 | MH-20419 | 444780.5082 | 1826574.6911 | 444800.5082 | 1826574.6911 | Basic | No | 750 | 600.000mm | 150.000mm | NP B7 RHS | 0+045.15 | 0+025.15 | -0.0208 | -0.0105 | ZONE 3A FRL | 1.188 | 1.2243 | 1.2243 | 1.188 | 20 | 20 | 18.8014 | 18.8014 | 90° 0' 0.000" | 90° 0' 0.000" | Start to End | Start to End | Straight |  | 0 | 0 | 0 | 0 | 0 | 0 | 200% | Pipe | STORM | 750x600 | Rectangular | 2 | 0
C-811 | 900 x 750 mm Concret [...] | STORM | 22.22 | 22.21 | 0.1% | MH-21631 | MH-21632 | 444889.5349 | 1826396.8671 | 444899.9744 | 1826396.8671 | Basic | No | 900 | 750.000mm | 150.000mm | NP B9 RHS | 0+116.32 | 0+105.88 | -0.0626 | -0.0593 | ZONE 3A FRL | 1.2555 | 1.347 | 1.2555 | 1.2645 | 10.4395 | 10.4395 | 9.2407 | 9.2407 | 90° 0' 0.000" | 90° 0' 0.000" | Start to End | Start to End | Straight |  | 0 | 0 | 0 | 0 | 0 | 0 | 200% | Pipe | STORM | 900x750 | Rectangular | 2 | 0
C-812 | 600 x 450 mm Concret [...] | STORM | 22.757 | 22.717 | 0.2% | MH-18187 | MH-18260 | 444734.2094 | 1826386.0921 | 444714.2094 | 1826386.0921 | Basic | No | 600 | 450.000mm | 125.000mm | NP B9 LHS | 0+268.86 | 0+288.86 | -0.2 | -0.2 | <None> | 0 | 0 | 0 | 0 | 20 | 20 | 18.8017 | 18.8017 | 270° 0' 0.000" | 270° 0' 0.000" | Start to End | Start to End | Straight |  | 0 | 0 | 0 | 0 | 0 | 0 | 200% | Pipe | STORM | 600x450 | Rectangular | 1 | 0
C-815 | 750 x 900 mm Concret [...] | STORM | 19.68 | 19.66 | 0.1% | MH-18923 | MH-17009 | 445081.3419 | 1825966.4671 | 445081.3419 | 1825946.4671 | Basic | No | 750 | 900.000mm | 150.000mm | NP C54 RHS | 0+120.35 | 0+140.35 | -0.0298 | -0.0115 | ZONE 3A FRL (1) (2) (1) | 1.4713 | 1.5671 | 1.5671 | 1.4713 | 20.0092 | 20.0092 | 18.8102 | 18.8102 | 180° 0' 0.000" | 180° 0' 0.000" | Start to End | Start to End | Straight |  | 0 | 0 | 0 | 0 | 0 | 0 | 200% | Pipe | STORM | 750x900 | Rectangular | 2 | 0
C-816 | 600 x 450 mm Concret [...] | STORM | 22.717 | 22.677 | 0.2% | MH-18260 | MH-18072 | 444714.2094 | 1826386.0921 | 444694.2094 | 1826386.0921 | Basic | No | 600 | 450.000mm | 125.000mm | NP B9 LHS | 0+288.86 | 0+308.86 | -0.2 | -0.2 | <None> | 0 | 0 | 0 | 0 | 20 | 20 | 18.8017 | 18.8017 | 270° 0' 0.000" | 270° 0' 0.000" | Start to End | Start to End | Straight |  | 0 | 0 | 0 | 0 | 0 | 0 | 200% | Pipe | STORM | 600x450 | Rectangular | 1 | 0
C-820 | 450 x 450 mm Concret [...] | STORM | 23.153 | 23.048 | 0.65% | MH-21552 | MH-20239 | 444598.6052 | 1826590.5167 | 444598.6052 | 1826574.47 | Basic | No | 450 | 450.000mm | 125.000mm | NP A8 LHS | 0+452.80 | 0+468.85 | 0 | 0 | <None> | 0 | 0 | 0 | 0 | 16.0467 | 16.047 | 14.8513 | 14.8516 | 180° 0' 0.000" | 180° 0' 0.000" | Start to End | Start to End | Straight |  | 0 | 0 | 0 | 0 | 0 | 0 | 200% | Pipe | STORM | 450x450 | Rectangular | 1 | 0
C-825 | 450 x 450 mm Concret [...] | STORM | 22.929 | 22.855 | 0.37% | MH-17678 | MH-16872 | 444373.1082 | 1826563.767 | 444392.9332 | 1826563.767 | Basic | No | 450 | 450.000mm | 125.000mm | NP B6 LHS | 0+102.78 | 0+082.96 | -0.0001 | -0.0001 | <None> | 0 | 0 | 0 | 0 | 19.8263 | 19.8264 | 18.8526 | 18.8527 | 90° 0' 0.000" | 90° 0' 0.000" | Start to End | Start to End | Straight |  | 0 | 0 | 0 | 0 | 0 | 0 | 200% | Pipe | STORM | 450x450 | Rectangular | 1 | 0
C-829 | 750 x 900 mm Concret [...] | STORM | 19.648 | 19.628 | 0.1% | MH-17010 | MH-18179 | 445081.3419 | 1825934.4421 | 445061.5669 | 1825934.4421 | Basic | No | 750 | 900.000mm | 150.000mm | NP B16 RHS | 0+146.87 | 0+166.65 | -0.0156 | 0.0088 | ZONE 3A FRL (1) (2) (1) | 1.2497 | 1.493 | 1.2736 | 1.493 | 19.775 | 19.775 | 18.5761 | 18.5761 | 270° 0' 0.000" | 270° 0' 0.000" | Start to End | Start to End | Straight |  | 0 | 0 | 0 | 0 | 0 | 0 | 200% | Pipe | STORM | 750x900 | Rectangular | 2 | 0
C-830 | 750 x 900 mm Concret [...] | STORM | 19.7 | 19.68 | 0.1% | MH-16563 | MH-18923 | 445081.3419 | 1825986.4671 | 445081.3419 | 1825966.4671 | Basic | No | 750 | 900.000mm | 150.000mm | NP C54 RHS | 0+100.35 | 0+120.35 | -0.048 | -0.0298 | ZONE 3A FRL (1) (2) (1) | 1.5671 | 1.6629 | 1.6629 | 1.5671 | 20 | 20 | 18.801 | 18.8011 | 180° 0' 0.000" | 180° 0' 0.000" | Start to End | Start to End | Straight |  | 0 | 0 | 0 | 0 | 0 | 0 | 200% | Pipe | STORM | 750x900 | Rectangular | 2 | 0
C-831 | 450 x 450 mm Concret [...] | STORM | 22.689 | 22.589 | 0.51% | MH-18708 | MH-16799 | 444519.3082 | 1826355.1171 | 444538.9082 | 1826355.1171 | Basic | No | 450 | 450.000mm | 125.000mm | NP B10 RHS | 0+024.45 | 0+004.85 | 0.0014 | -0.0087 | ZONE 3A FRL | 1.085 | 1.0906 | 1.0906 | 1.085 | 19.6 | 19.6003 | 18.4036 | 18.4038 | 90° 0' 0.000" | 90° 0' 0.000" | Start to End | Start to End | Straight |  | 0 | 0 | 0 | 0 | 0 | 0 | 200% | Pipe | STORM | 450x450 | Rectangular | 2 | 0
C-832 | 750 x 900 mm Concret [...] | STORM | 19.66 | 19.648 | 0.1% | MH-17009 | MH-17010 | 445081.3419 | 1825946.4671 | 445081.3419 | 1825934.4421 | Basic | No | 750 | 900.000mm | 150.000mm | NP C54 RHS | 0+140.35 | 0+152.38 | -0.0115 | -0.0006 | ZONE 3A FRL (1) (2) (1) | 1.255 | 1.4713 | 1.4713 | 1.2736 | 12.0658 | 12.0659 | 11.0919 | 11.0919 | 180° 0' 0.000" | 180° 0' 0.000" | Start to End | Start to End | Straight |  | 0 | 0 | 0 | 0 | 0 | 0 | 200% | Pipe | STORM | 750x900 | Rectangular | 2 | 0
C-834 | 450 x 450 mm Concret [...] | STORM | 22.806 | 22.735 | 0.78% | MH-16694 | MH-16426 | 444794.2094 | 1826397.1171 | 444785.0835 | 1826397.1171 | Basic | No | 450 | 450.000mm | 125.000mm | NP B9 RHS | 0+211.65 | 0+220.78 | 0.1573 | 0.1545 | ZONE 3A FRL | 1.0372 | 1.2006 | 1.1747 | 1.0669 | 9.1259 | 9.1262 | 7.9313 | 7.9316 | 270° 0' 0.000" | 270° 0' 0.000" | Start to End | Start to End | Straight |  | 0 | 0 | 0 | 0 | 0 | 0 | 200% | Pipe | STORM | 450x450 | Rectangular | 2 | 0
C-835 | 600 x 450 mm Concret [...] | STORM | 22.315 | 22.294 | 0.2% | MH-16896 | MH-16895 | 444856.0193 | 1826224.0921 | 444866.4662 | 1826224.0921 | Basic | No | 600 | 450.000mm | 125.000mm | NP B13 LHS | 0+147.20 | 0+136.75 | 0 | 0 | <None> | 0 | 0 | 0 | 0 | 10.4469 | 10.4469 | 9.2486 | 9.2486 | 90° 0' 0.000" | 90° 0' 0.000" | Start to End | Start to End | Straight |  | 0 | 0 | 0 | 0 | 0 | 0 | 200% | Pipe | STORM | 600x450 | Rectangular | 1 | 0
C-837 | 750 x 600 mm Concret [...] | STORM | 22.6 | 22.569 | 0.15% | MH-19101 | MH-20730 | 444256.7665 | 1826622.5909 | 444256.7665 | 1826642.667 | Basic | No | 750 | 600.000mm | 150.000mm | NP A7 LHS | 0+029.23 | 0+009.15 | 0 | 0 | <None> | 0 | 0 | 0 | 0 | 20.0761 | 20.0762 | 18.8778 | 18.8778 | 0° 0' 0.000" | 0° 0' 0.000" | Start to End | Start to End | Straight |  | 0 | 0 | 0 | 0 | 0 | 0 | 200% | Pipe | STORM | 750x600 | Rectangular | 1 | 0
C-839 | 750 x 600 mm Concret [...] | STORM | 22.382 | 22.36 | 0.16% | MH-21693 | MH-21632 | 444900.0989 | 1826410.3131 | 444899.9744 | 1826396.8921 | Basic | No | 750 | 600.000mm | 150.000mm | KP B4 LHS | 0+241.50 | 0+254.93 | 0.175 | 0.2994 | <None> | 0 | 0 | 0 | 0 | 13.4212 | 13.4212 | 12.4483 | 12.4483 | 180° 31' 52.533" | 180° 31' 52.533" | Start to End | Start to End | Straight |  | 0 | 0 | 0 | 0 | 0 | 0 | 200% | Pipe | STORM | 750x600 | Rectangular | 1 | 0
C-842 | 450 x 450 mm Concret [...] | STORM | 22.994 | 22.902 | 0.46% | MH-20570 | MH-20568 | 444420.4815 | 1826304.4171 | 444420.4815 | 1826284.4171 | Basic | No | 450 | 450.000mm | 125.000mm | NP B44 RHS | 0+045.15 | 0+065.15 | 0.0604 | 0.084 | ZONE 3A FRL | 1.0828 | 1.0833 | 1.0833 | 1.0828 | 20 | 20.0002 | 18.8032 | 18.8034 | 180° 0' 0.000" | 180° 0' 0.000" | Start to End | Start to End | Straight |  | 0 | 0 | 0 | 0 | 0 | 0 | 200% | Pipe | STORM | 450x450 | Rectangular | 2 | 0
C-844 | 600 x 450 mm Concret [...] | STORM | 22.294 | 22.254 | 0.2% | MH-16895 | MH-21058 | 444866.4662 | 1826224.0921 | 444886.4662 | 1826224.0921 | Basic | No | 600 | 450.000mm | 125.000mm | NP B13 LHS | 0+136.75 | 0+116.75 | 0 | 0 | <None> | 0 | 0 | 0 | 0 | 20 | 20 | 18.8017 | 18.8017 | 90° 0' 0.000" | 90° 0' 0.000" | Start to End | Start to End | Straight |  | 0 | 0 | 0 | 0 | 0 | 0 | 200% | Pipe | STORM | 600x450 | Rectangular | 1 | 0
C-845 | 750 x 900 mm Concret [...] | STORM | 19.628 | 19.608 | 0.1% | MH-18179 | MH-18180 | 445061.5669 | 1825934.4421 | 445041.5669 | 1825934.4421 | Basic | No | 750 | 900.000mm | 150.000mm | NP B16 RHS | 0+166.65 | 0+186.65 | 0.0088 | 0.0335 | ZONE 3A FRL (1) (2) (1) | 1.493 | 1.5673 | 1.493 | 1.5673 | 20 | 20 | 18.801 | 18.8011 | 270° 0' 0.000" | 270° 0' 0.000" | Start to End | Start to End | Straight |  | 0 | 0 | 0 | 0 | 0 | 0 | 200% | Pipe | STORM | 750x900 | Rectangular | 2 | 0
C-847 | 900 x 900 mm Concret [...] | STORM | 22.317 | 22.297 | 0.1% | MH-20983 | MH-17247 | 444820.3802 | 1826544.1661 | 444820.3802 | 1826524.1661 | Basic | No | 900 | 900.000mm | 175.000mm | NP B60 RHS | 0+107.65 | 0+127.65 | -0.1631 | -0.1425 | ZONE 3A FRL | 1.3591 | 1.402 | 1.3591 | 1.402 | 19.9999 | 19.9999 | 18.8012 | 18.8012 | 180° 0' 0.000" | 180° 0' 0.000" | Start to End | Start to End | Straight |  | 0 | 0 | 0 | 0 | 0 | 0 | 200% | Pipe | STORM | 900x900 | Rectangular | 2 | 0
C-848 | 600 x 450 mm Concret [...] | STORM | 22.254 | 22.214 | 0.2% | MH-21058 | MH-20971 | 444886.4662 | 1826224.0921 | 444906.4662 | 1826224.0921 | Basic | No | 600 | 450.000mm | 125.000mm | NP B13 LHS | 0+116.75 | 0+096.75 | 0 | 0 | <None> | 0 | 0 | 0 | 0 | 20 | 20 | 18.8017 | 18.8017 | 90° 0' 0.000" | 90° 0' 0.000" | Start to End | Start to End | Straight |  | 0 | 0 | 0 | 0 | 0 | 0 | 200% | Pipe | STORM | 600x450 | Rectangular | 1 | 0
C-849 | 900 x 900 mm Concret [...] | STORM | 22.337 | 22.317 | 0.1% | MH-16861 | MH-20983 | 444820.3792 | 1826563.9161 | 444820.3802 | 1826544.1661 | Basic | No | 900 | 900.000mm | 175.000mm | NP B60 RHS | 0+087.90 | 0+107.65 | -0.1824 | -0.1631 | ZONE 3A FRL | 1.1071 | 1.3591 | 1.1134 | 1.3591 | 19.75 | 19.75 | 18.5513 | 18.5513 | 179° 59' 49.424" | 179° 59' 49.424" | Start to End | Start to End | Straight |  | 0 | 0 | 0 | 0 | 0 | 0 | 200% | Pipe | STORM | 900x900 | Rectangular | 2 | 0
C-850 | 600 x 450 mm Concret [...] | STORM | 22.214 | 22.174 | 0.2% | MH-20971 | MH-20970 | 444906.4662 | 1826224.0921 | 444926.4662 | 1826224.0921 | Basic | No | 600 | 450.000mm | 125.000mm | NP B13 LHS | 0+096.75 | 0+076.75 | 0 | 0 | <None> | 0 | 0 | 0 | 0 | 20 | 20 | 18.8017 | 18.8017 | 90° 0' 0.000" | 90° 0' 0.000" | Start to End | Start to End | Straight |  | 0 | 0 | 0 | 0 | 0 | 0 | 200% | Pipe | STORM | 600x450 | Rectangular | 1 | 0
C-851 | 900 x 900 mm Concret [...] | STORM | 21.982 | 21.972 | 0.09% | MH-16774 | MH-16775 | 444598.3302 | 1826396.9671 | 444598.3302 | 1826386.1671 | Basic | No | 900 | 900.000mm | 175.000mm | NP A8 LHS | 0+646.35 | 0+657.15 | 0.275 | 0.275 | <None> | 0 | 0 | 0 | 0 | 10.8 | 10.8 | 9.6012 | 9.6012 | 180° 0' 0.000" | 180° 0' 0.000" | Start to End | Start to End | Straight |  | 0 | 0 | 0 | 0 | 0 | 0 | 200% | Pipe | STORM | 900x900 | Rectangular | 1 | 0
C-852 | 600 x 450 mm Concret [...] | STORM | 22.174 | 22.134 | 0.2% | MH-20970 | MH-20966 | 444926.4662 | 1826224.0921 | 444946.4662 | 1826224.0921 | Basic | No | 600 | 450.000mm | 125.000mm | NP B13 LHS | 0+076.75 | 0+056.75 | 0 | 0 | <None> | 0 | 0 | 0 | 0 | 20 | 20 | 18.8017 | 18.8017 | 90° 0' 0.000" | 90° 0' 0.000" | Start to End | Start to End | Straight |  | 0 | 0 | 0 | 0 | 0 | 0 | 200% | Pipe | STORM | 600x450 | Rectangular | 1 | 0
C-853 | 750 x 900 mm Concret [...] | STORM | 19.594 | 19.585 | 0.1% | MH-21706 | MH-15180 | 445028.2565 | 1825934.4421 | 445019.204 | 1825931.8567 | Basic | No | 750 | 900.000mm | 150.000mm | NP B16 RHS | 0+199.96 | 0+209.36 | 0.05 | 0.0903 | ZONE 3A FRL (1) (2) (1) | 1.4593 | 1.6175 | 1.6175 | 1.4828 | 9.4008 | 9.4008 | 8.1831 | 8.1831 | 254° 3' 37.248" | 254° 3' 37.248" | Start to End | Start to End | Straight |  | 0 | 0 | 0 | 0 | 0 | 0 | 200% | Pipe | STORM | 750x900 | Rectangular | 2 | 0
C-854 | 900 x 1,200 mm Concr [...] | STORM | 22.007 | 21.987 | 0.1% | MH-19081 | MH-20731 | 444238.1165 | 1826622.5909 | 444238.1165 | 1826642.667 | Basic | No | 900 | 1200.000mm | 175.000mm | NP A7 RHS | 0+029.23 | 0+009.15 | -0.0539 | -0.0501 | ZONE 3A FRL | 2.109 | 2.2923 | 2.109 | 2.1723 | 20.0761 | 20.0762 | 18.8774 | 18.8774 | 0° 0' 0.000" | 0° 0' 0.000" | Start to End | Start to End | Straight |  | 0 | 0 | 0 | 0 | 0 | 0 | 200% | Pipe | STORM | 900x1,200 | Rectangular | 2 | 0
C-855 | 450 x 600 mm Concret [...] | STORM | 23.157 | 23.13 | 0.25% | MH-17519 | MH-21673 | 444256.9415 | 1826162.5909 | 444256.9415 | 1826151.817 | Basic | No | 450 | 600.000mm | 125.000mm | NP A7 LHS | 0+489.23 | 0+500.00 | -0.175 | -0.175 | <None> | 0 | 0 | 0 | 0 | 10.7739 | 10.7739 | 9.5756 | 9.5756 | 180° 0' 0.000" | 180° 0' 0.000" | Start to End | Start to End | Straight |  | 0 | 0 | 0 | 0 | 0 | 0 | 200% | Pipe | STORM | 450x600 | Rectangular | 1 | 0
C-857 | 900 x 1,200 mm Concr [...] | STORM | 22.027 | 22.007 | 0.1% | MH-18944 | MH-19081 | 444238.1165 | 1826602.5909 | 444238.1165 | 1826622.5909 | Basic | No | 900 | 1200.000mm | 175.000mm | NP A7 RHS | 0+049.23 | 0+029.23 | -0.0576 | -0.0539 | ZONE 3A FRL | 2.049 | 2.109 | 2.049 | 2.109 | 20 | 20 | 18.8012 | 18.8013 | 0° 0' 0.000" | 0° 0' 0.000" | Start to End | Start to End | Straight |  | 0 | 0 | 0 | 0 | 0 | 0 | 200% | Pipe | STORM | 900x1,200 | Rectangular | 2 | 0
C-858 | 450 x 450 mm Concret [...] | STORM | 23.16 | 23.103 | 0.28% | MH-20755 | MH-20722 | 444297.5415 | 1826254.7171 | 444297.5415 | 1826234.7171 | Basic | No | 450 | 450.000mm | 125.000mm | NP C49 LHS | 0+095.55 | 0+115.55 | 0 | 0 | <None> | 0 | 0 | 0 | 0 | 20 | 20.0001 | 18.802 | 18.8021 | 180° 0' 0.000" | 180° 0' 0.000" | Start to End | Start to End | Straight |  | 0 | 0 | 0 | 0 | 0 | 0 | 200% | Pipe | STORM | 450x450 | Rectangular | 1 | 0
C-859 | 750 x 900 mm Concret [...] | STORM | 19.608 | 19.594 | 0.11% | MH-18180 | MH-21706 | 445041.5669 | 1825934.4421 | 445028.2565 | 1825934.4421 | Basic | No | 750 | 900.000mm | 150.000mm | NP B16 RHS | 0+186.65 | 0+199.96 | 0.0335 | 0.05 | ZONE 3A FRL (1) (2) (1) | 1.5673 | 1.6175 | 1.5673 | 1.6175 | 13.3104 | 13.3105 | 12.1116 | 12.1116 | 270° 0' 0.000" | 270° 0' 0.000" | Start to End | Start to End | Straight |  | 0 | 0 | 0 | 0 | 0 | 0 | 200% | Pipe | STORM | 750x900 | Rectangular | 2 | 0
C-860 | 450 x 450 mm Concret [...] | STORM | 23.319 | 23.219 | 0.5% | MH-20448 | MH-20527 | 444471.1749 | 1826408.4171 | 444471.1749 | 1826388.4171 | Basic | No | 450 | 450.000mm | 125.000mm | NP B46 RHS | 0+024.45 | 0+044.45 | 0.0327 | 0.0649 | ZONE 3A FRL | 1.0834 | 1.1344 | 1.1344 | 1.0834 | 20 | 20.0002 | 18.8035 | 18.8037 | 180° 0' 0.000" | 180° 0' 0.000" | Start to End | Start to End | Straight |  | 0 | 0 | 0 | 0 | 0 | 0 | 200% | Pipe | STORM | 450x450 | Rectangular | 2 | 0
C-861 | 900 x 1,200 mm Concr [...] | STORM | 22.047 | 22.027 | 0.1% | MH-18939 | MH-18944 | 444238.1165 | 1826582.5909 | 444238.1165 | 1826602.5909 | Basic | No | 900 | 1200.000mm | 175.000mm | NP A7 RHS | 0+069.23 | 0+049.23 | -0.0614 | -0.0576 | ZONE 3A FRL | 1.989 | 2.049 | 1.989 | 2.049 | 20 | 20 | 18.8012 | 18.8013 | 0° 0' 0.000" | 0° 0' 0.000" | Start to End | Start to End | Straight |  | 0 | 0 | 0 | 0 | 0 | 0 | 200% | Pipe | STORM | 900x1,200 | Rectangular | 2 | 0
C-862 | 900 x 1,050 mm Concr [...] | STORM | 22.06 | 22.041 | 0.1% | MH-17248 | MH-20463 | 444820.3802 | 1826501.0144 | 444820.3802 | 1826481.1518 | Basic | No | 900 | 1050.000mm | 175.000mm | NP B60 RHS | 0+150.80 | 0+170.66 | -0.1187 | -0.0983 | ZONE 3A FRL | 1.2961 | 1.4988 | 1.3289 | 1.4983 | 19.8626 | 19.8626 | 18.6638 | 18.6638 | 180° 0' 0.000" | 180° 0' 0.000" | Start to End | Start to End | Straight |  | 0 | 0 | 0 | 0 | 0 | 0 | 200% | Pipe | STORM | 900x1,050 | Rectangular | 2 | 0
C-863 | 600 x 600 mm Concret [...] | STORM | 23.163 | 23.118 | 0.24% | MH-17476 | MH-16581 | 444312.4665 | 1826456.1671 | 444312.4665 | 1826437.5671 | Basic | No | 600 | 600.000mm | 125.000mm | NP C45 LHS | 0+113.14 | 0+131.74 | 0 | 0 | <None> | 0 | 0 | 0 | 0 | 18.6001 | 18.6002 | 17.702 | 17.7021 | 180° 0' 0.000" | 180° 0' 0.000" | Start to End | Start to End | Straight |  | 0 | 0 | 0 | 0 | 0 | 0 | 200% | Pipe | STORM | 600x600 | Rectangular | 1 | 0
C-864 | 900 x 1,050 mm Concr [...] | STORM | 22.041 | 22.015 | 0.14% | MH-20463 | MH-16252 | 444820.3802 | 1826481.1518 | 444820.3785 | 1826462.7171 | Basic | No | 900 | 1050.000mm | 175.000mm | NP B60 RHS | 0+170.66 | 0+189.10 | -0.0983 | -0.0776 | ZONE 3A FRL | 1.2981 | 1.499 | 1.4983 | 1.3192 | 18.4347 | 18.4347 | 17.2365 | 17.2365 | 180° 0' 18.470" | 180° 0' 18.470" | Start to End | Start to End | Straight |  | 0 | 0 | 0 | 0 | 0 | 0 | 200% | Pipe | STORM | 900x1,050 | Rectangular | 2 | 0
C-865 | 600 x 450 mm Concret [...] | STORM | 22.735 | 22.674 | 0.3% | MH-20525 | MH-20528 | 444473.3832 | 1826304.4171 | 444473.3832 | 1826284.4171 | Basic | No | 600 | 450.000mm | 125.000mm | NP C51 RHS | 0+045.15 | 0+065.15 | -0.0258 | -0.0206 | ZONE 3A FRL | 1.0814 | 1.0904 | 1.0904 | 1.0814 | 20 | 20.0001 | 18.8026 | 18.8027 | 180° 0' 0.000" | 180° 0' 0.000" | Start to End | Start to End | Straight |  | 0 | 0 | 0 | 0 | 0 | 0 | 200% | Pipe | STORM | 600x450 | Rectangular | 2 | 0
C-867 | 600 x 600 mm Concret [...] | STORM | 22.105 | 22.063 | 0.21% | MH-20162 | MH-18434 | 444499.3082 | 1826204.8421 | 444519.3082 | 1826204.8421 | Basic | No | 600 | 600.000mm | 125.000mm | NP C7 LHS | 0+044.44 | 0+024.44 | 0 | 0 | <None> | 0 | 0 | 0 | 0 | 20 | 20 | 18.8018 | 18.8018 | 90° 0' 0.000" | 90° 0' 0.000" | Start to End | Start to End | Straight |  | 0 | 0 | 0 | 0 | 0 | 0 | 200% | Pipe | STORM | 600x600 | Rectangular | 1 | 0
C-870 | 900 x 1,200 mm Concr [...] | STORM | 22.067 | 22.047 | 0.1% | MH-18940 | MH-18939 | 444238.1165 | 1826562.5909 | 444238.1165 | 1826582.5909 | Basic | No | 900 | 1200.000mm | 175.000mm | NP A7 RHS | 0+089.23 | 0+069.23 | -0.0651 | -0.0614 | ZONE 3A FRL | 1.929 | 1.989 | 1.929 | 1.989 | 20 | 20 | 18.8012 | 18.8013 | 0° 0' 0.000" | 0° 0' 0.000" | Start to End | Start to End | Straight |  | 0 | 0 | 0 | 0 | 0 | 0 | 200% | Pipe | STORM | 900x1,200 | Rectangular | 2 | 0
C-873 | 750 x 600 mm Concret [...] | STORM | 22.821 | 22.79 | 0.16% | MH-20783 | MH-20782 | 444365.7499 | 1826284.4171 | 444365.7499 | 1826264.4171 | Basic | No | 750 | 600.000mm | 150.000mm | NP C50 RHS | 0+065.14 | 0+085.14 | 0.0519 | 0.0827 | ZONE 3A FRL | 1.0583 | 1.1317 | 1.1317 | 1.0583 | 20 | 20 | 18.8016 | 18.8017 | 180° 0' 0.000" | 180° 0' 0.000" | Start to End | Start to End | Straight |  | 0 | 0 | 0 | 0 | 0 | 0 | 200% | Pipe | STORM | 750x600 | Rectangular | 2 | 0
C-875 | 750 x 1,200 mm Concr [...] | STORM | 22.167 | 22.147 | 0.1% | MH-19328 | MH-19329 | 444238.0165 | 1826462.5909 | 444238.0165 | 1826482.5909 | Basic | No | 750 | 1200.000mm | 150.000mm | NP A7 RHS | 0+189.23 | 0+169.23 | 0.0162 | 0.0199 | ZONE 3A FRL | 1.5824 | 1.6793 | 1.5824 | 1.6793 | 20 | 20 | 18.801 | 18.8011 | 0° 0' 0.000" | 0° 0' 0.000" | Start to End | Start to End | Straight |  | 0 | 0 | 0 | 0 | 0 | 0 | 200% | Pipe | STORM | 750x1,200 | Rectangular | 2 | 0
C-877 | 750 x 600 mm Concret [...] | STORM | 23.235 | 23.215 | 0.1% | MH-18115 | MH-19168 | 444238.0165 | 1826202.5909 | 444238.0165 | 1826182.5909 | Basic | No | 750 | 600.000mm | 150.000mm | NP A7 RHS | 0+449.23 | 0+469.23 | 0.0023 | 0.0036 | ZONE 3A FRL | 0.7871 | 0.8439 | 0.8439 | 0.7871 | 20 | 20 | 18.801 | 18.8011 | 180° 0' 0.000" | 180° 0' 0.000" | Start to End | Start to End | Straight |  | 0 | 0 | 0 | 0 | 0 | 0 | 200% | Pipe | STORM | 750x600 | Rectangular | 2 | 0
C-879 | 900 x 1,200 mm Concr [...] | STORM | 22.087 | 22.067 | 0.1% | MH-18949 | MH-18940 | 444238.1165 | 1826542.5909 | 444238.1165 | 1826562.5909 | Basic | No | 900 | 1200.000mm | 175.000mm | NP A7 RHS | 0+109.23 | 0+089.23 | -0.0689 | -0.0651 | ZONE 3A FRL | 1.869 | 1.929 | 1.869 | 1.929 | 20 | 20 | 18.8012 | 18.8013 | 0° 0' 0.000" | 0° 0' 0.000" | Start to End | Start to End | Straight |  | 0 | 0 | 0 | 0 | 0 | 0 | 200% | Pipe | STORM | 900x1,200 | Rectangular | 2 | 0
C-880 | 750 x 1,200 mm Concr [...] | STORM | 22.187 | 22.167 | 0.1% | MH-19325 | MH-19328 | 444238.0165 | 1826442.5909 | 444238.0165 | 1826462.5909 | Basic | No | 750 | 1200.000mm | 150.000mm | NP A7 RHS | 0+209.23 | 0+189.23 | 0.0124 | 0.0162 | ZONE 3A FRL | 1.4849 | 1.5824 | 1.4849 | 1.5824 | 20 | 20 | 18.801 | 18.8011 | 0° 0' 0.000" | 0° 0' 0.000" | Start to End | Start to End | Straight |  | 0 | 0 | 0 | 0 | 0 | 0 | 200% | Pipe | STORM | 750x1,200 | Rectangular | 2 | 0
C-882 | 450 x 450 mm Concret [...] | STORM | 22.644 | 22.544 | 0.51% | MH-20379 | MH-16606 | 444345.9749 | 1826214.4671 | 444365.7499 | 1826214.4671 | Basic | No | 450 | 450.000mm | 125.000mm | NP C7 RHS | 0+197.78 | 0+178.01 | 0.0356 | 0.0492 | ZONE 3A FRL | 1.044 | 1.1947 | 1.1497 | 1.0689 | 19.9502 | 19.9504 | 19.0535 | 19.0538 | 89° 59' 60.000" | 89° 59' 60.000" | Start to End | Start to End | Straight |  | 0 | 0 | 0 | 0 | 0 | 0 | 200% | Pipe | STORM | 450x450 | Rectangular | 2 | 0
C-883 | 900 x 1,200 mm Concr [...] | STORM | 22.107 | 22.087 | 0.1% | MH-18278 | MH-18949 | 444238.1165 | 1826522.5909 | 444238.1165 | 1826542.5909 | Basic | No | 900 | 1200.000mm | 175.000mm | NP A7 RHS | 0+129.23 | 0+109.23 | -0.0726 | -0.0689 | ZONE 3A FRL | 1.8087 | 1.869 | 1.8087 | 1.869 | 20 | 20 | 18.8012 | 18.8013 | 0° 0' 0.000" | 0° 0' 0.000" | Start to End | Start to End | Straight |  | 0 | 0 | 0 | 0 | 0 | 0 | 200% | Pipe | STORM | 900x1,200 | Rectangular | 2 | 0
C-884 | 750 x 1,200 mm Concr [...] | STORM | 22.207 | 22.187 | 0.1% | MH-19324 | MH-19325 | 444238.0165 | 1826422.5909 | 444238.0165 | 1826442.5909 | Basic | No | 750 | 1200.000mm | 150.000mm | NP A7 RHS | 0+229.23 | 0+209.23 | 0.0087 | 0.0124 | ZONE 3A FRL | 1.3874 | 1.4849 | 1.3874 | 1.4849 | 20 | 20 | 18.801 | 18.8011 | 0° 0' 0.000" | 0° 0' 0.000" | Start to End | Start to End | Straight |  | 0 | 0 | 0 | 0 | 0 | 0 | 200% | Pipe | STORM | 750x1,200 | Rectangular | 2 | 0
C-886 | 900 x 750 mm Concret [...] | STORM | 22.183 | 22.163 | 0.1% | MH-19827 | MH-20141 | 444926.6361 | 1826396.8671 | 444946.6361 | 1826396.8671 | Basic | No | 900 | 750.000mm | 150.000mm | NP B9 RHS | 0+079.22 | 0+059.22 | -0.0509 | -0.0446 | ZONE 3A FRL | 1.177 | 1.2715 | 1.2715 | 1.177 | 20 | 20 | 18.8012 | 18.8012 | 90° 0' 0.000" | 90° 0' 0.000" | Start to End | Start to End | Straight |  | 0 | 0 | 0 | 0 | 0 | 0 | 200% | Pipe | STORM | 900x750 | Rectangular | 2 | 0
C-890 | 450 x 450 mm Concret [...] | STORM | 22.937 | 22.857 | 0.4% | MH-20209 | MH-20853 | 444431.5815 | 1826294.7171 | 444431.5815 | 1826274.7171 | Basic | No | 450 | 450.000mm | 125.000mm | NP B44 LHS | 0+054.85 | 0+074.85 | 0 | 0 | <None> | 0 | 0 | 0 | 0 | 20 | 20.0002 | 18.8028 | 18.803 | 180° 0' 0.000" | 180° 0' 0.000" | Start to End | Start to End | Straight |  | 0 | 0 | 0 | 0 | 0 | 0 | 200% | Pipe | STORM | 450x450 | Rectangular | 1 | 0
C-893 | 900 x 750 mm Concret [...] | STORM | 22.198 | 22.183 | 0.1% | MH-19828 | MH-19827 | 444911.9372 | 1826396.8671 | 444926.6361 | 1826396.8671 | Basic | No | 900 | 750.000mm | 150.000mm | NP B9 RHS | 0+093.92 | 0+079.22 | -0.0555 | -0.0509 | ZONE 3A FRL | 1.2715 | 1.3909 | 1.3909 | 1.2715 | 14.6989 | 14.6989 | 13.5001 | 13.5001 | 90° 0' 0.000" | 90° 0' 0.000" | Start to End | Start to End | Straight |  | 0 | 0 | 0 | 0 | 0 | 0 | 200% | Pipe | STORM | 900x750 | Rectangular | 2 | 0
C-894 | 900 x 1,200 mm Concr [...] | STORM | 22.127 | 22.107 | 0.1% | MH-18279 | MH-18278 | 444238.1165 | 1826502.5909 | 444238.1165 | 1826522.5909 | Basic | No | 900 | 1200.000mm | 175.000mm | NP A7 RHS | 0+149.23 | 0+129.23 | -0.0764 | -0.0726 | ZONE 3A FRL | 1.738 | 1.8087 | 1.738 | 1.8087 | 20 | 20 | 18.8012 | 18.8013 | 0° 0' 0.000" | 0° 0' 0.000" | Start to End | Start to End | Straight |  | 0 | 0 | 0 | 0 | 0 | 0 | 200% | Pipe | STORM | 900x1,200 | Rectangular | 2 | 0
C-895 | 450 x 450 mm Concret [...] | STORM | 22.492 | 22.441 | 0.47% | MH-16799 | MH-16800 | 444538.9082 | 1826354.8921 | 444538.9082 | 1826344.0171 | Basic | No | 450 | 450.000mm | 125.000mm | NP C52 RHS | -0+004.63 | 0+006.25 | 0.0009 | 0.0183 | <None> | 0 | 0 | 0 | 0 | 10.675 | 10.6751 | 9.9283 | 9.9284 | 180° 0' 0.000" | 180° 0' 0.000" | Start to End | Start to End | Straight |  | 0 | 0 | 0 | 0 | 0 | 0 | 200% | Pipe | STORM | 450x450 | Rectangular | 1 | 0
C-896 | 750 x 1,200 mm Concr [...] | STORM | 22.227 | 22.207 | 0.1% | MH-19322 | MH-19324 | 444238.0165 | 1826402.5909 | 444238.0165 | 1826422.5909 | Basic | No | 750 | 1200.000mm | 150.000mm | NP A7 RHS | 0+249.23 | 0+229.23 | 0.0049 | 0.0087 | ZONE 3A FRL | 1.2454 | 1.3874 | 1.2454 | 1.3874 | 20 | 20 | 18.801 | 18.8011 | 0° 0' 0.000" | 0° 0' 0.000" | Start to End | Start to End | Straight |  | 0 | 0 | 0 | 0 | 0 | 0 | 200% | Pipe | STORM | 750x1,200 | Rectangular | 2 | 0
C-897 | 900 x 750 mm Concret [...] | STORM | 22.21 | 22.198 | 0.1% | MH-21632 | MH-19828 | 444899.9744 | 1826396.8671 | 444911.9372 | 1826396.8671 | Basic | No | 900 | 750.000mm | 150.000mm | NP B9 RHS | 0+105.88 | 0+093.92 | -0.0593 | -0.0555 | ZONE 3A FRL | 1.2433 | 1.4273 | 1.2645 | 1.3909 | 11.9628 | 11.9628 | 10.764 | 10.764 | 90° 0' 0.000" | 90° 0' 0.000" | Start to End | Start to End | Straight |  | 0 | 0 | 0 | 0 | 0 | 0 | 200% | Pipe | STORM | 900x750 | Rectangular | 2 | 0
C-899 | 900 x 1,050 mm Concr [...] | STORM | 21.782 | 21.762 | 0.1% | MH-18209 | MH-18210 | 444598.3302 | 1826346.4229 | 444598.3302 | 1826326.4229 | Basic | No | 900 | 1050.000mm | 175.000mm | NP A8 LHS | 0+696.89 | 0+716.89 | 0.275 | 0.275 | <None> | 0 | 0 | 0 | 0 | 20 | 20 | 18.8012 | 18.8013 | 180° 0' 0.000" | 180° 0' 0.000" | Start to End | Start to End | Straight |  | 0 | 0 | 0 | 0 | 0 | 0 | 200% | Pipe | STORM | 900x1,050 | Rectangular | 1 | 0
C-901 | 900 x 1,200 mm Concr [...] | STORM | 22.147 | 22.127 | 0.1% | MH-19329 | MH-18279 | 444238.1165 | 1826482.5909 | 444238.1165 | 1826502.5909 | Basic | No | 900 | 1200.000mm | 175.000mm | NP A7 RHS | 0+169.23 | 0+149.23 | -0.0801 | -0.0764 | ZONE 3A FRL | 1.6523 | 1.738 | 1.6523 | 1.738 | 20 | 20 | 18.8012 | 18.8013 | 0° 0' 0.000" | 0° 0' 0.000" | Start to End | Start to End | Straight |  | 0 | 0 | 0 | 0 | 0 | 0 | 200% | Pipe | STORM | 900x1,200 | Rectangular | 2 | 0
C-903 | 900 x 1,050 mm Concr [...] | STORM | 21.802 | 21.782 | 0.1% | MH-19233 | MH-18209 | 444598.3302 | 1826366.4229 | 444598.3302 | 1826346.4229 | Basic | No | 900 | 1050.000mm | 175.000mm | NP A8 LHS | 0+676.89 | 0+696.89 | 0.275 | 0.275 | <None> | 0 | 0 | 0 | 0 | 20 | 20 | 18.8012 | 18.8013 | 180° 0' 0.000" | 180° 0' 0.000" | Start to End | Start to End | Straight |  | 0 | 0 | 0 | 0 | 0 | 0 | 200% | Pipe | STORM | 900x1,050 | Rectangular | 1 | 0
C-905 | 900 x 1,050 mm Concr [...] | STORM | 21.822 | 21.802 | 0.1% | MH-16775 | MH-19233 | 444598.3302 | 1826386.1671 | 444598.3302 | 1826366.4229 | Basic | No | 900 | 1050.000mm | 175.000mm | NP A8 LHS | 0+657.15 | 0+676.89 | 0.275 | 0.275 | <None> | 0 | 0 | 0 | 0 | 19.7442 | 19.7442 | 18.5455 | 18.5455 | 180° 0' 0.000" | 180° 0' 0.000" | Start to End | Start to End | Straight |  | 0 | 0 | 0 | 0 | 0 | 0 | 200% | Pipe | STORM | 900x1,050 | Rectangular | 1 | 0
C-906 | 750 x 1,200 mm Concr [...] | STORM | 22.247 | 22.227 | 0.1% | MH-19320 | MH-19322 | 444238.0165 | 1826382.5909 | 444238.0165 | 1826402.5909 | Basic | No | 750 | 1200.000mm | 150.000mm | NP A7 RHS | 0+269.23 | 0+249.23 | 0.0012 | 0.0049 | ZONE 3A FRL | 1.1638 | 1.2454 | 1.1638 | 1.2454 | 20 | 20 | 18.801 | 18.8011 | 0° 0' 0.000" | 0° 0' 0.000" | Start to End | Start to End | Straight |  | 0 | 0 | 0 | 0 | 0 | 0 | 200% | Pipe | STORM | 750x1,200 | Rectangular | 2 | 0
C-908 | 450 x 450 mm Concret [...] | STORM | 22.902 | 22.809 | 0.47% | MH-20568 | MH-20566 | 444420.4815 | 1826284.4171 | 444420.4815 | 1826264.4171 | Basic | No | 450 | 450.000mm | 125.000mm | NP B44 RHS | 0+065.15 | 0+085.15 | 0.084 | 0.1077 | ZONE 3A FRL | 1.0828 | 1.0833 | 1.0828 | 1.0833 | 20 | 20.0002 | 18.8033 | 18.8035 | 180° 0' 0.000" | 180° 0' 0.000" | Start to End | Start to End | Straight |  | 0 | 0 | 0 | 0 | 0 | 0 | 200% | Pipe | STORM | 450x450 | Rectangular | 2 | 0
C-912 | 450 x 450 mm Concret [...] | STORM | 22.521 | 22.468 | 0.36% | MH-17202 | MH-17201 | 444439.1815 | 1826204.7671 | 444453.7082 | 1826204.7671 | Basic | No | 450 | 450.000mm | 125.000mm | NP C7 LHS | 0+104.57 | 0+090.04 | -0.075 | -0.075 | <None> | 0 | 0 | 0 | 0 | 14.5267 | 14.5268 | 13.3293 | 13.3293 | 90° 0' 0.000" | 90° 0' 0.000" | Start to End | Start to End | Straight |  | 0 | 0 | 0 | 0 | 0 | 0 | 200% | Pipe | STORM | 450x450 | Rectangular | 1 | 0
C-918 | 450 x 450 mm Concret [...] | STORM | 23.505 | 23.42 | 0.43% | MH-20961 | MH-20688 | 444312.5415 | 1826556.1671 | 444312.5415 | 1826536.1671 | Basic | No | 450 | 450.000mm | 125.000mm | NP C45 LHS | 0+013.14 | 0+033.14 | -0.075 | -0.075 | <None> | 0 | 0 | 0 | 0 | 20 | 20.0002 | 18.803 | 18.8031 | 180° 0' 0.000" | 180° 0' 0.000" | Start to End | Start to End | Straight |  | 0 | 0 | 0 | 0 | 0 | 0 | 200% | Pipe | STORM | 450x450 | Rectangular | 1 | 0
C-922 | 450 x 450 mm Concret [...] | STORM | 23.261 | 23.149 | 0.51% | MH-21142 | MH-16636 | 444533.6082 | 1826459.6871 | 444533.6082 | 1826437.5671 | Basic | No | 450 | 450.000mm | 125.000mm | NP C48 LHS | 0+060.00 | 0+082.12 | 0 | 0 | <None> | 0 | 0 | 0 | 0 | 22.1205 | 22.1208 | 21.2235 | 21.2238 | 180° 0' 0.000" | 180° 0' 0.000" | Start to End | Start to End | Straight |  | 0 | 0 | 0 | 0 | 0 | 0 | 200% | Pipe | STORM | 450x450 | Rectangular | 1 | 0
C-925 | 900 x 1,050 mm Concr [...] | STORM | 22.015 | 22.006 | 0.09% | MH-16252 | MH-16626 | 444820.3802 | 1826462.7171 | 444820.3802 | 1826453.0171 | Basic | No | 900 | 1050.000mm | 175.000mm | NP B60 RHS | 0+189.10 | 0+198.80 | -0.0793 | -0.0693 | ZONE 3A FRL | 1.3194 | 1.3982 | 1.3194 | 1.3381 | 9.7 | 9.7 | 8.5012 | 8.5012 | 180° 0' 0.000" | 180° 0' 0.000" | Start to End | Start to End | Straight |  | 0 | 0 | 0 | 0 | 0 | 0 | 200% | Pipe | STORM | 900x1,050 | Rectangular | 2 | 0
C-929 | 600 x 600 mm Concret [...] | STORM | 22.65 | 22.615 | 0.23% | MH-20872 | MH-16236 | 444579.5802 | 1826428.0171 | 444579.5802 | 1826412.8332 | Basic | No | 600 | 600.000mm | 125.000mm | NP A8 RHS | 0+615.30 | 0+630.48 | -0.0184 | -0.0154 | ZONE 3A FRL | 1.0938 | 1.0979 | 1.0938 | 1.0979 | 15.185 | 15.1851 | 13.987 | 13.987 | 180° 0' 0.000" | 180° 0' 0.000" | Start to End | Start to End | Straight |  | 0 | 0 | 0 | 0 | 0 | 0 | 200% | Pipe | STORM | 600x600 | Rectangular | 2 | 0
C-931 | 900 x 1,050 mm Concr [...] | STORM | 21.742 | 21.722 | 0.1% | MH-20254 | MH-16293 | 444598.3302 | 1826306.4229 | 444598.3302 | 1826286.4229 | Basic | No | 900 | 1050.000mm | 175.000mm | NP A8 LHS | 0+736.89 | 0+756.89 | 0.275 | 0.275 | <None> | 0 | 0 | 0 | 0 | 20 | 20 | 18.8012 | 18.8013 | 180° 0' 0.000" | 180° 0' 0.000" | Start to End | Start to End | Straight |  | 0 | 0 | 0 | 0 | 0 | 0 | 200% | Pipe | STORM | 900x1,050 | Rectangular | 1 | 0
C-932 | 900 x 1,050 mm Concr [...] | STORM | 21.762 | 21.742 | 0.1% | MH-18210 | MH-20254 | 444598.3302 | 1826326.4229 | 444598.3302 | 1826306.4229 | Basic | No | 900 | 1050.000mm | 175.000mm | NP A8 LHS | 0+716.89 | 0+736.89 | 0.275 | 0.275 | <None> | 0 | 0 | 0 | 0 | 20 | 20 | 18.8012 | 18.8013 | 180° 0' 0.000" | 180° 0' 0.000" | Start to End | Start to End | Straight |  | 0 | 0 | 0 | 0 | 0 | 0 | 200% | Pipe | STORM | 900x1,050 | Rectangular | 1 | 0
C-933 | 900 x 1,050 mm Concr [...] | STORM | 21.722 | 21.715 | 0.1% | MH-16293 | MH-16294 | 444598.3302 | 1826286.4229 | 444598.3302 | 1826279.7171 | Basic | No | 900 | 1050.000mm | 175.000mm | NP A8 LHS | 0+756.89 | 0+763.60 | 0.275 | 0.275 | <None> | 0 | 0 | 0 | 0 | 6.7058 | 6.7058 | 5.5071 | 5.5071 | 180° 0' 0.000" | 180° 0' 0.000" | Start to End | Start to End | Straight |  | 0 | 0 | 0 | 0 | 0 | 0 | 200% | Pipe | STORM | 900x1,050 | Rectangular | 1 | 0
C-934 | 600 x 450 mm Concret [...] | STORM | 22.674 | 22.604 | 0.35% | MH-20528 | MH-20529 | 444473.3832 | 1826284.4171 | 444473.3832 | 1826264.4171 | Basic | No | 600 | 450.000mm | 125.000mm | NP C51 RHS | 0+065.15 | 0+085.15 | -0.0206 | -0.0155 | ZONE 3A FRL | 1.0814 | 1.0814 | 1.0814 | 1.0814 | 20 | 20.0001 | 18.803 | 18.8031 | 180° 0' 0.000" | 180° 0' 0.000" | Start to End | Start to End | Straight |  | 0 | 0 | 0 | 0 | 0 | 0 | 200% | Pipe | STORM | 600x450 | Rectangular | 2 | 0
C-935 | 450 x 450 mm Concret [...] | STORM | 23.038 | 22.986 | 0.47% | MH-20925 | MH-20852 | 444431.5815 | 1826355.1171 | 444431.5815 | 1826344.0171 | Basic | No | 450 | 450.000mm | 125.000mm | NP B44 LHS | -0+005.55 | 0+005.55 | 0 | 0 | <None> | 0 | 0 | 0 | 0 | 10.3 | 10.3001 | 9.1033 | 9.1034 | 180° 0' 0.000" | 180° 0' 0.000" | Start to End | Start to End | Straight |  | 0 | 0 | 0 | 0 | 0 | 0 | 200% | Pipe | STORM | 450x450 | Rectangular | 1 | 0
C-937 | 750 x 750 mm Concret [...] | STORM | 20.413 | 20.394 | 0.18% | MH-16830 | MH-16831 | 445090.6919 | 1826033.4671 | 445090.6919 | 1826023.1477 | Basic | No | 750 | 750.000mm | 150.000mm | NP C54 LHS | 0+053.35 | 0+063.67 | 0.175 | 0.175 | ZONE 3A FRL (1) (3) | 1.1602 | 1.2463 | 1.2186 | 1.1602 | 10.3205 | 10.3205 | 9.1214 | 9.1214 | 180° 0' 0.000" | 180° 0' 0.000" | Start to End | Start to End | Straight |  | 0 | 0 | 0 | 0 | 0 | 0 | 200% | Pipe | STORM | 750x750 | Rectangular | 2 | 0
C-939 | 900 x 1,050 mm Concr [...] | STORM | 21.949 | 21.939 | 0.1% | MH-16316 | MH-16239 | 444820.3802 | 1826396.72 | 444820.3802 | 1826386.2421 | Basic | No | 900 | 1050.000mm | 175.000mm | NP B60 RHS | 0+255.10 | 0+265.57 | -0.0114 | -0.0006 | ZONE 3A FRL | 1.2339 | 1.4185 | 1.2463 | 1.4185 | 10.4779 | 10.4779 | 9.5041 | 9.5041 | 180° 0' 0.000" | 180° 0' 0.000" | Start to End | Start to End | Straight |  | 0 | 0 | 0 | 0 | 0 | 0 | 200% | Pipe | STORM | 900x1,050 | Rectangular | 2 | 0
C-940 | 450 x 450 mm Concret [...] | STORM | 23.314 | 23.202 | 0.51% | MH-21145 | MH-16637 | 444523.9082 | 1826459.6871 | 444523.9082 | 1826437.7171 | Basic | No | 450 | 450.000mm | 125.000mm | NP C48 RHS | 0+060.00 | 0+081.97 | 0.0531 | 0.0531 | ZONE 3A FRL | 1.0469 | 1.1982 | 1.1529 | 1.0685 | 22.1205 | 22.1208 | 21.2236 | 21.2238 | 180° 0' 0.000" | 180° 0' 0.000" | Start to End | Start to End | Straight |  | 0 | 0 | 0 | 0 | 0 | 0 | 200% | Pipe | STORM | 450x450 | Rectangular | 2 | 0
C-941 | 450 x 450 mm Concret [...] | STORM | 22.809 | 22.717 | 0.46% | MH-20566 | MH-20567 | 444420.4815 | 1826264.4171 | 444420.4815 | 1826244.4171 | Basic | No | 450 | 450.000mm | 125.000mm | NP B44 RHS | 0+085.15 | 0+105.15 | 0.1077 | 0.1313 | ZONE 3A FRL | 1.0829 | 1.0833 | 1.0833 | 1.0829 | 20 | 20.0002 | 18.8032 | 18.8034 | 180° 0' 0.000" | 180° 0' 0.000" | Start to End | Start to End | Straight |  | 0 | 0 | 0 | 0 | 0 | 0 | 200% | Pipe | STORM | 450x450 | Rectangular | 2 | 0
C-942 | 900 x 1,050 mm Concr [...] | STORM | 22.006 | 21.986 | 0.1% | MH-16626 | MH-20879 | 444820.3802 | 1826453.0171 | 444820.3802 | 1826433.4171 | Basic | No | 900 | 1050.000mm | 175.000mm | NP B60 RHS | 0+198.80 | 0+218.40 | -0.0693 | -0.0491 | ZONE 3A FRL | 1.3163 | 1.4792 | 1.3381 | 1.466 | 19.6 | 19.6 | 18.4013 | 18.4013 | 180° 0' 0.000" | 180° 0' 0.000" | Start to End | Start to End | Straight |  | 0 | 0 | 0 | 0 | 0 | 0 | 200% | Pipe | STORM | 900x1,050 | Rectangular | 2 | 0
C-943 | 900 x 1,050 mm Concr [...] | STORM | 21.986 | 21.966 | 0.1% | MH-20879 | MH-20880 | 444820.3802 | 1826433.4171 | 444820.3802 | 1826413.4171 | Basic | No | 900 | 1050.000mm | 175.000mm | NP B60 RHS | 0+218.40 | 0+238.40 | -0.0491 | -0.0286 | ZONE 3A FRL | 1.446 | 1.466 | 1.466 | 1.446 | 20 | 20 | 18.8012 | 18.8013 | 180° 0' 0.000" | 180° 0' 0.000" | Start to End | Start to End | Straight |  | 0 | 0 | 0 | 0 | 0 | 0 | 200% | Pipe | STORM | 900x1,050 | Rectangular | 2 | 0
C-944 | 900 x 1,050 mm Concr [...] | STORM | 21.966 | 21.949 | 0.1% | MH-20880 | MH-16316 | 444820.3802 | 1826413.4171 | 444820.3802 | 1826396.72 | Basic | No | 900 | 1050.000mm | 175.000mm | NP B60 RHS | 0+238.40 | 0+255.10 | -0.0286 | -0.0114 | ZONE 3A FRL | 1.2216 | 1.446 | 1.446 | 1.2463 | 16.6972 | 16.6972 | 15.4984 | 15.4984 | 180° 0' 0.000" | 180° 0' 0.000" | Start to End | Start to End | Straight |  | 0 | 0 | 0 | 0 | 0 | 0 | 200% | Pipe | STORM | 900x1,050 | Rectangular | 2 | 0
C-946 | 450 x 450 mm Concret [...] | STORM | 22.718 | 22.585 | 0.66% | MH-19647 | MH-16423 | 444743.3127 | 1826425.4171 | 444743.3127 | 1826405.4171 | Basic | No | 450 | 450.000mm | 125.000mm | NP D9 LHS | 0+032.45 | 0+052.45 | 0 | 0 | <None> | 0 | 0 | 0 | 0 | 20 | 20.0004 | 18.8047 | 18.8051 | 180° 0' 0.000" | 180° 0' 0.000" | Start to End | Start to End | Straight |  | 0 | 0 | 0 | 0 | 0 | 0 | 200% | Pipe | STORM | 450x450 | Rectangular | 1 | 0
C-949 | 600 x 600 mm Concret [...] | STORM | 22.3 | 22.259 | 0.21% | MH-19789 | MH-17114 | 444579.5802 | 1826176.6499 | 444579.5802 | 1826156.6499 | Basic | No | 600 | 600.000mm | 125.000mm | NP A8 RHS | 0+866.67 | 0+886.67 | 0.0321 | 0.0361 | ZONE 3A FRL | 1.0922 | 1.1954 | 1.1954 | 1.0922 | 20 | 20 | 18.8017 | 18.8018 | 180° 0' 0.000" | 180° 0' 0.000" | Start to End | Start to End | Straight |  | 0 | 0 | 0 | 0 | 0 | 0 | 200% | Pipe | STORM | 600x600 | Rectangular | 2 | 0
C-953 | 450 x 450 mm Concret [...] | STORM | 22.973 | 22.84 | 0.66% | MH-19646 | MH-19647 | 444743.3127 | 1826445.4171 | 444743.3127 | 1826425.4171 | Basic | No | 450 | 450.000mm | 125.000mm | NP D9 LHS | 0+012.45 | 0+032.45 | 0 | 0 | <None> | 0 | 0 | 0 | 0 | 20 | 20.0004 | 18.8047 | 18.8051 | 180° 0' 0.000" | 180° 0' 0.000" | Start to End | Start to End | Straight |  | 0 | 0 | 0 | 0 | 0 | 0 | 200% | Pipe | STORM | 450x450 | Rectangular | 1 | 0
C-954 | 450 x 450 mm Concret [...] | STORM | 22.785 | 22.685 | 0.51% | MH-18022 | MH-16237 | 444559.9084 | 1826397.1171 | 444579.5802 | 1826397.1171 | Basic | No | 450 | 450.000mm | 125.000mm | NP B9 RHS | 0+445.95 | 0+426.28 | 0.0835 | 0.0897 | ZONE 3A FRL | 1.0433 | 1.2577 | 1.2463 | 1.0647 | 19.8219 | 19.8222 | 18.8503 | 18.8506 | 90° 0' 0.000" | 90° 0' 0.000" | Start to End | Start to End | Straight |  | 0 | 0 | 0 | 0 | 0 | 0 | 200% | Pipe | STORM | 450x450 | Rectangular | 2 | 0
C-955 | 450 x 450 mm Concret [...] | STORM | 22.956 | 22.849 | 0.53% | MH-20844 | MH-20648 | 444785.0835 | 1826445.4171 | 444785.0835 | 1826425.4171 | Basic | No | 450 | 450.000mm | 125.000mm | NP D10 LHS | 0+012.45 | 0+032.45 | 0 | 0 | <None> | 0 | 0 | 0 | 0 | 20 | 20.0003 | 18.8037 | 18.804 | 180° 0' 0.000" | 180° 0' 0.000" | Start to End | Start to End | Straight |  | 0 | 0 | 0 | 0 | 0 | 0 | 200% | Pipe | STORM | 450x450 | Rectangular | 1 | 0
C-958 | 750 x 750 mm Concret [...] | STORM | 21.824 | 21.804 | 0.1% | MH-16603 | MH-20777 | 444548.4332 | 1826214.2921 | 444548.4332 | 1826194.0671 | Basic | No | 750 | 750.000mm | 150.000mm | NP C52 LHS | 0+135.98 | 0+156.20 | 0.175 | 0.175 | <None> | 0 | 0 | 0 | 0 | 20.225 | 20.225 | 19.026 | 19.026 | 180° 0' 0.000" | 180° 0' 0.000" | Start to End | Start to End | Straight |  | 0 | 0 | 0 | 0 | 0 | 0 | 200% | Pipe | STORM | 750x750 | Rectangular | 1 | 0
C-961 | 450 x 450 mm Concret [...] | STORM | 22.928 | 22.823 | 0.47% | MH-19643 | MH-16493 | 444598.6052 | 1826484.8599 | 444598.6052 | 1826462.7171 | Basic | No | 450 | 450.000mm | 125.000mm | NP A8 LHS | 0+558.46 | 0+580.60 | 0 | 0 | <None> | 0 | 0 | 0 | 0 | 22.1428 | 22.1431 | 20.9461 | 20.9464 | 180° 0' 0.000" | 180° 0' 0.000" | Start to End | Start to End | Straight |  | 0 | 0 | 0 | 0 | 0 | 0 | 200% | Pipe | STORM | 450x450 | Rectangular | 1 | 0
C-962 | 450 x 450 mm Concret [...] | STORM | 22.911 | 22.878 | 0.19% | MH-20723 | MH-20781 | 444297.5415 | 1826218.0106 | 444297.5415 | 1826200.5277 | Basic | No | 450 | 450.000mm | 125.000mm | NP C49 LHS | 0+132.26 | 0+149.74 | 0 | 0 | <None> | 0 | 0 | 0 | 0 | 17.4829 | 17.4829 | 16.2842 | 16.2842 | 180° 0' 0.000" | 180° 0' 0.000" | Start to End | Start to End | Straight |  | 0 | 0 | 0 | 0 | 0 | 0 | 200% | Pipe | STORM | 450x450 | Rectangular | 1 | 0
C-965 | 600 x 450 mm Concret [...] | STORM | 22.134 | 22.069 | 0.33% | MH-19373 | MH-19345 | 444946.4662 | 1826235.0421 | 444966.4662 | 1826235.0421 | Basic | No | 600 | 450.000mm | 125.000mm | NP B13 RHS | 0+057.62 | 0+037.62 | 0.1068 | 0.1339 | ZONE 3A FRL | 0.9614 | 0.9676 | 0.9614 | 0.9676 | 20 | 20.0001 | 18.8028 | 18.8029 | 90° 0' 0.000" | 90° 0' 0.000" | Start to End | Start to End | Straight |  | 0 | 0 | 0 | 0 | 0 | 0 | 200% | Pipe | STORM | 600x450 | Rectangular | 2 | 0
C-966 | 750 x 750 mm Concret [...] | STORM | 21.804 | 21.784 | 0.1% | MH-20777 | MH-16942 | 444548.4332 | 1826194.0671 | 444548.4332 | 1826174.0671 | Basic | No | 750 | 750.000mm | 150.000mm | NP C52 LHS | 0+156.20 | 0+176.20 | 0.175 | 0.175 | <None> | 0 | 0 | 0 | 0 | 20 | 20 | 18.801 | 18.8011 | 180° 0' 0.000" | 180° 0' 0.000" | Start to End | Start to End | Straight |  | 0 | 0 | 0 | 0 | 0 | 0 | 200% | Pipe | STORM | 750x750 | Rectangular | 1 | 0
C-968 | 600 x 450 mm Concret [...] | STORM | 22.823 | 22.799 | 0.25% | MH-16493 | MH-16494 | 444598.5302 | 1826462.7171 | 444598.5302 | 1826453.0921 | Basic | No | 600 | 450.000mm | 125.000mm | NP A8 LHS | 0+580.60 | 0+590.22 | 0.075 | 0.075 | <None> | 0 | 0 | 0 | 0 | 9.625 | 9.625 | 8.4271 | 8.4271 | 180° 0' 0.000" | 180° 0' 0.000" | Start to End | Start to End | Straight |  | 0 | 0 | 0 | 0 | 0 | 0 | 200% | Pipe | STORM | 600x450 | Rectangular | 1 | 0
C-969 | 600 x 450 mm Concret [...] | STORM | 22.872 | 22.841 | 0.32% | MH-16589 | MH-16588 | 444458.3832 | 1826437.6421 | 444468.0082 | 1826437.6421 | Basic | No | 600 | 450.000mm | 125.000mm | NP B10_1 RHS | 0+018.35 | 0+008.72 | 0.075 | 0.075 | ZONE 3A FRL | 1.6315 | 1.7212 | 1.634 | 1.6315 | 9.425 | 9.4251 | 8.2277 | 8.2278 | 90° 0' 0.000" | 90° 0' 0.000" | Start to End | Start to End | Straight |  | 0 | 0 | 0 | 0 | 0 | 0 | 200% | Pipe | STORM | 600x450 | Rectangular | 2 | 0
C-971 | 600 x 450 mm Concret [...] | STORM | 22.604 | 22.521 | 0.41% | MH-20529 | MH-20020 | 444473.3832 | 1826264.4171 | 444473.3832 | 1826244.4171 | Basic | No | 600 | 450.000mm | 125.000mm | NP C51 RHS | 0+085.15 | 0+105.15 | -0.0155 | -0.0103 | ZONE 3A FRL | 1.0814 | 1.0943 | 1.0814 | 1.0943 | 20 | 20.0002 | 18.8035 | 18.8037 | 180° 0' 0.000" | 180° 0' 0.000" | Start to End | Start to End | Straight |  | 0 | 0 | 0 | 0 | 0 | 0 | 200% | Pipe | STORM | 600x450 | Rectangular | 2 | 0
C-974 | 600 x 600 mm Concret [...] | STORM | 22.535 | 22.51 | 0.23% | MH-16237 | MH-16772 | 444579.5802 | 1826397.1171 | 444579.5802 | 1826386.0171 | Basic | No | 600 | 600.000mm | 125.000mm | NP A8 RHS | 0+646.20 | 0+657.30 | -0.0122 | -0.01 | ZONE 3A FRL | 1.0642 | 1.164 | 1.0647 | 1.0642 | 10.8 | 10.8 | 9.6019 | 9.6019 | 180° 0' 0.000" | 180° 0' 0.000" | Start to End | Start to End | Straight |  | 0 | 0 | 0 | 0 | 0 | 0 | 200% | Pipe | STORM | 600x600 | Rectangular | 2 | 0
C-975 | 750 x 750 mm Concret [...] | STORM | 21.784 | 21.773 | 0.1% | MH-16942 | MH-16619 (1) | 444548.4332 | 1826174.0671 | 444548.4332 | 1826162.9116 | Basic | No | 750 | 750.000mm | 150.000mm | NP C52 LHS | 0+176.20 | 0+187.36 | 0.175 | 0.175 | <None> | 0 | 0 | 0 | 0 | 11.1555 | 11.1555 | 9.9565 | 9.9565 | 180° 0' 0.000" | 180° 0' 0.000" | Start to End | Start to End | Straight |  | 0 | 0 | 0 | 0 | 0 | 0 | 200% | Pipe | STORM | 750x750 | Rectangular | 1 | 0
C-977 | 750 x 750 mm Concret [...] | STORM | 21.773 | 21.764 | 0.1% | MH-16619 (1) | MH-21677 | 444548.4332 | 1826162.9116 | 444539.0582 | 1826162.8237 | Basic | No | 750 | 750.000mm | 150.000mm | NP C52 CR | 0+000.53 | 0+009.90 | -0.1378 | -0.0114 | <None> | 0 | 0 | 0 | 0 | 9.4004 | 9.4004 | 8.8014 | 8.8014 | 269° 27' 46.841" | 269° 27' 46.841" | Start to End | Start to End | Straight |  | 0 | 0 | 0 | 0 | 0 | 0 | 200% | Pipe | STORM | 750x750 | Rectangular | 1 | 0
C-978 | 450 x 450 mm Concret [...] | STORM | 22.645 | 22.545 | 0.5% | MH-20567 | MH-16882 | 444420.4815 | 1826244.4171 | 444420.4815 | 1826224.4171 | Basic | No | 450 | 450.000mm | 125.000mm | NP B44 RHS | 0+105.15 | 0+125.15 | 0.1313 | 0.1549 | ZONE 3A FRL | 1.0714 | 1.1612 | 1.1549 | 1.0835 | 20 | 20.0002 | 18.8035 | 18.8037 | 180° 0' 0.000" | 180° 0' 0.000" | Start to End | Start to End | Straight |  | 0 | 0 | 0 | 0 | 0 | 0 | 200% | Pipe | STORM | 450x450 | Rectangular | 2 | 0
C-981 | 450 x 450 mm Concret [...] | STORM | 23.168 | 23.068 | 0.5% | MH-20527 | MH-17107 | 444471.1749 | 1826388.4171 | 444471.1749 | 1826368.4171 | Basic | No | 450 | 450.000mm | 125.000mm | NP B46 RHS | 0+044.45 | 0+064.45 | 0.0649 | 0.097 | ZONE 3A FRL | 1.0833 | 1.1344 | 1.1344 | 1.0833 | 20 | 20.0002 | 18.8035 | 18.8037 | 180° 0' 0.000" | 180° 0' 0.000" | Start to End | Start to End | Straight |  | 0 | 0 | 0 | 0 | 0 | 0 | 200% | Pipe | STORM | 450x450 | Rectangular | 2 | 0
C-983 | 450 x 450 mm Concret [...] | STORM | 22.849 | 22.728 | 0.6% | MH-20648 | MH-16425 | 444785.0835 | 1826425.4171 | 444785.0835 | 1826405.4171 | Basic | No | 450 | 450.000mm | 125.000mm | NP D10 LHS | 0+032.45 | 0+052.45 | 0 | 0 | <None> | 0 | 0 | 0 | 0 | 20 | 20.0004 | 18.8042 | 18.8046 | 180° 0' 0.000" | 180° 0' 0.000" | Start to End | Start to End | Straight |  | 0 | 0 | 0 | 0 | 0 | 0 | 200% | Pipe | STORM | 450x450 | Rectangular | 1 | 0
C-986 | 600 x 450 mm Concret [...] | STORM | 22.036 | 21.994 | 0.33% | MH-16987 | MH-3795 | 444431.5065 | 1826155.1564 | 444428.9663 | 1826142.817 | Basic | No | 600 | 450.000mm | 125.000mm | NP B44 LHS | 0+194.41 | 0+206.75 | 0.075 | 2.6152 | <None> | 0 | 0 | 0 | 0 | 12.5688 | 12.5689 | 11.3842 | 11.3843 | 191° 37' 56.597" | 191° 37' 56.597" | Start to End | Start to End | Straight |  | 0 | 0 | 0 | 0 | 0 | 0 | 200% | Pipe | STORM | 600x450 | Rectangular | 1 | 0
C-987 | 450 x 450 mm Concret [...] | STORM | 22.866 | 22.797 | 0.52% | MH-17107 | MH-16900 | 444471.1749 | 1826368.4171 | 444471.1749 | 1826355.1171 | Basic | No | 450 | 450.000mm | 125.000mm | NP B46 RHS | 0+064.45 | 0+077.75 | 0.097 | 0.1183 | ZONE 3A FRL | 1.0428 | 1.2853 | 1.2853 | 1.0641 | 13.3028 | 13.303 | 12.3286 | 12.3288 | 180° 0' 0.000" | 180° 0' 0.000" | Start to End | Start to End | Straight |  | 0 | 0 | 0 | 0 | 0 | 0 | 200% | Pipe | STORM | 450x450 | Rectangular | 2 | 0
C-990 | 450 x 450 mm Concret [...] | STORM | 22.453 | 22.402 | 0.5% | MH-16882 | MH-16598 | 444420.4815 | 1826224.4171 | 444420.4815 | 1826214.2921 | Basic | No | 450 | 450.000mm | 125.000mm | NP B44 RHS | 0+125.15 | 0+135.27 | 0.1549 | 0.1669 | ZONE 3A FRL | 1.0422 | 1.1991 | 1.1755 | 1.0696 | 10.125 | 10.1252 | 8.9285 | 8.9286 | 180° 0' 0.000" | 180° 0' 0.000" | Start to End | Start to End | Straight |  | 0 | 0 | 0 | 0 | 0 | 0 | 200% | Pipe | STORM | 450x450 | Rectangular | 2 | 0
C-991 | 750 x 600 mm Concret [...] | STORM | 22.379 | 22.358 | 0.11% | MH-20665 | MH-20695 | 444482.8332 | 1826284.4171 | 444482.8332 | 1826264.4171 | Basic | No | 750 | 600.000mm | 150.000mm | NP C51 LHS | 0+065.17 | 0+085.17 | 0 | 0 | <None> | 0 | 0 | 0 | 0 | 20 | 20 | 18.8011 | 18.8011 | 180° 0' 0.000" | 180° 0' 0.000" | Start to End | Start to End | Straight |  | 0 | 0 | 0 | 0 | 0 | 0 | 200% | Pipe | STORM | 750x600 | Rectangular | 1 | 0
C-992 | 750 x 600 mm Concret [...] | STORM | 22.501 | 22.488 | 0.08% | MH-21556 | MH-20390 | 444482.0999 | 1826412.4546 | 444482.0999 | 1826396.73 | Basic | No | 750 | 600.000mm | 150.000mm | NP B46 LHS | 0+020.41 | 0+036.14 | 0 | 0 | <None> | 0 | 0 | 0 | 0 | 15.7246 | 15.7246 | 14.5255 | 14.5255 | 180° 0' 0.000" | 180° 0' 0.000" | Start to End | Start to End | Straight |  | 0 | 0 | 0 | 0 | 0 | 0 | 200% | Pipe | STORM | 750x600 | Rectangular | 1 | 0
C-996 | 450 x 450 mm Concret [...] | STORM | 22.857 | 22.765 | 0.46% | MH-20853 | MH-20849 | 444431.5815 | 1826274.7171 | 444431.5815 | 1826254.7171 | Basic | No | 450 | 450.000mm | 125.000mm | NP B44 LHS | 0+074.85 | 0+094.85 | 0 | 0 | <None> | 0 | 0 | 0 | 0 | 20 | 20.0002 | 18.8032 | 18.8034 | 180° 0' 0.000" | 180° 0' 0.000" | Start to End | Start to End | Straight |  | 0 | 0 | 0 | 0 | 0 | 0 | 200% | Pipe | STORM | 450x450 | Rectangular | 1 | 0
C-1000 | 450 x 450 mm Concret [...] | STORM | 23.05 | 22.917 | 0.67% | MH-19339 | MH-16252 | 444800.5082 | 1826462.7171 | 444820.3802 | 1826462.7171 | Basic | No | 450 | 450.000mm | 125.000mm | NP C1 RHS | 0+025.15 | 0+005.28 | 0 | 0 | ZONE 3A FRL | 1.0352 | 1.1871 | 1.1323 | 1.0674 | 19.8225 | 19.823 | 18.8516 | 18.8521 | 90° 0' 0.000" | 90° 0' 0.000" | Start to End | Start to End | Straight |  | 0 | 0 | 0 | 0 | 0 | 0 | 200% | Pipe | STORM | 450x450 | Rectangular | 2 | 0
C-1001 | 600 x 450 mm Concret [...] | STORM | 22.134 | 22.069 | 0.33% | MH-20966 | MH-18930 | 444946.4662 | 1826224.0921 | 444966.4662 | 1826224.0921 | Basic | No | 600 | 450.000mm | 125.000mm | NP B13 LHS | 0+056.75 | 0+036.75 | 0 | 0 | <None> | 0 | 0 | 0 | 0 | 20 | 20.0001 | 18.8028 | 18.8029 | 90° 0' 0.000" | 90° 0' 0.000" | Start to End | Start to End | Straight |  | 0 | 0 | 0 | 0 | 0 | 0 | 200% | Pipe | STORM | 600x450 | Rectangular | 1 | 0
C-1002 | 450 x 450 mm Concret [...] | STORM | 22.865 | 22.855 | 0.1% | MH-16637 | MH-16636 | 444523.9082 | 1826437.7171 | 444533.6082 | 1826437.7171 | Basic | No | 450 | 450.000mm | 125.000mm | NP C2 RHS | 0+043.70 | 0+034.00 | 0.075 | 0.075 | ZONE 3A FRL | 1.3581 | 1.4373 | 1.4055 | 1.3581 | 9.4 | 9.4 | 8.2007 | 8.2007 | 90° 0' 0.000" | 90° 0' 0.000" | Start to End | Start to End | Straight |  | 0 | 0 | 0 | 0 | 0 | 0 | 200% | Pipe | STORM | 450x450 | Rectangular | 2 | 0
C-1003 | 750 x 750 mm Concret [...] | STORM | 21.98 | 21.933 | 0.23% | MH-17323 | MH-20260 | 444499.3082 | 1826214.2921 | 444519.3082 | 1826214.2921 | Basic | No | 750 | 750.000mm | 150.000mm | NP C7 RHS | 0+044.45 | 0+024.45 | -0.0341 | -0.0204 | ZONE 3A FRL | 1.1366 | 1.1372 | 1.1366 | 1.1372 | 20 | 20.0001 | 18.8025 | 18.8025 | 90° 0' 0.000" | 90° 0' 0.000" | Start to End | Start to End | Straight |  | 0 | 0 | 0 | 0 | 0 | 0 | 200% | Pipe | STORM | 750x750 | Rectangular | 2 | 0
C-1005 | 750 x 750 mm Concret [...] | STORM | 21.69 | 21.658 | 0.16% | MH-21677 | MH-3797 | 444538.9832 | 1826162.8237 | 444538.3791 | 1826142.8177 | Basic | No | 750 | 750.000mm | 150.000mm | NP C52 RHS | 0+187.45 | 0+207.47 | 0.2317 | -0.0132 | ZONE 3A FRL | 1.2325 | 1.2998 | 1.2325 | 1.2998 | 20.0176 | 20.0177 | 18.8164 | 18.8164 | 181° 43' 46.830" | 181° 43' 46.830" | Start to End | Start to End | Straight |  | 0 | 0 | 0 | 0 | 0 | 0 | 200% | Pipe | STORM | 750x750 | Rectangular | 2 | 0
C-1008 | 600 x 450 mm Concret [...] | STORM | 22.822 | 22.809 | 0.1% | MH-21553 | MH-19824 | 444566.6997 | 1826437.6421 | 444579.5052 | 1826437.6421 | Basic | No | 600 | 450.000mm | 125.000mm | NP C2 RHS | 0+000.91 | -0+011.90 | 0 | 0 | ZONE 3A FRL | 1.1059 | 1.4129 | 1.4129 | 1.1059 | 13.0306 | 13.0306 | 12.0563 | 12.0563 | 90° 0' 0.000" | 90° 0' 0.000" | Start to End | Start to End | Straight |  | 0 | 0 | 0 | 0 | 0 | 0 | 200% | Pipe | STORM | 600x450 | Rectangular | 2 | 0
C-1009 | 750 x 450 mm Concret [...] | STORM | 19.943 | 19.854 | 0.43% | MH-17817 | MH-16759 | 445111.3996 | 1825923.6671 | 445090.8669 | 1825923.6671 | Basic | No | 750 | 450.000mm | 125.000mm | NP B16 LHS | 0+116.82 | 0+137.35 | 0.15 | 0.15 | ZONE 3A FRL (1) (3) | 1.5181 | 1.6629 | 1.5181 | 1.6629 | 20.8327 | 20.8329 | 19.637 | 19.6372 | 270° 0' 0.000" | 270° 0' 0.000" | Start to End | Start to End | Straight |  | 0 | 0 | 0 | 0 | 0 | 0 | 200% | Pipe | STORM | 750x450 | Rectangular | 2 | 0
C-1010 | 600 x 450 mm Concret [...] | STORM | 22.521 | 22.421 | 0.5% | MH-20020 | MH-16878 | 444473.3832 | 1826244.4171 | 444473.3832 | 1826224.4171 | Basic | No | 600 | 450.000mm | 125.000mm | NP C51 RHS | 0+105.15 | 0+125.15 | -0.0103 | -0.0052 | ZONE 3A FRL | 1.0766 | 1.1207 | 1.0943 | 1.0812 | 20 | 20.0002 | 18.8042 | 18.8045 | 180° 0' 0.000" | 180° 0' 0.000" | Start to End | Start to End | Straight |  | 0 | 0 | 0 | 0 | 0 | 0 | 200% | Pipe | STORM | 600x450 | Rectangular | 2 | 0
C-1011 | 900 x 1,050 mm Concr [...] | STORM | 21.933 | 21.913 | 0.12% | MH-16238 | MH-20958 | 444830.2558 | 1826386.2921 | 444846.4658 | 1826386.2921 | Basic | No | 900 | 1050.000mm | 175.000mm | NP B9 LHS | 0+172.81 | 0+156.60 | 0 | 0 | <None> | 0 | 0 | 0 | 0 | 16.21 | 16.21 | 15.0115 | 15.0115 | 90° 0' 0.000" | 90° 0' 0.000" | Start to End | Start to End | Straight |  | 0 | 0 | 0 | 0 | 0 | 0 | 200% | Pipe | STORM | 900x1,050 | Rectangular | 1 | 0
C-1012 | 750 x 450 mm Concret [...] | STORM | 22.965 | 22.891 | 0.37% | MH-18839 | MH-16861 | 444800.5082 | 1826563.9161 | 444820.3302 | 1826563.9161 | Basic | No | 750 | 450.000mm | 125.000mm | NP B7 LHS | 0+025.15 | 0+005.33 | 0 | 0 | <None> | 0 | 0 | 0 | 0 | 19.8221 | 19.8222 | 18.8507 | 18.8508 | 90° 0' 0.316" | 90° 0' 0.316" | Start to End | Start to End | Straight |  | 0 | 0 | 0 | 0 | 0 | 0 | 200% | Pipe | STORM | 750x450 | Rectangular | 1 | 0
C-1013 | 600 x 450 mm Concret [...] | STORM | 22.701 | 22.576 | 0.58% | MH-17743 | MH-16424 | 444764.6835 | 1826397.0421 | 444743.3127 | 1826397.0421 | Basic | No | 600 | 450.000mm | 125.000mm | NP B9 RHS | 0+241.18 | 0+262.55 | 0.073 | 0.0663 | ZONE 3A FRL | 1.0741 | 1.2988 | 1.1981 | 1.1086 | 21.3708 | 21.3712 | 20.1758 | 20.1761 | 270° 0' 0.000" | 270° 0' 0.000" | Start to End | Start to End | Straight |  | 0 | 0 | 0 | 0 | 0 | 0 | 200% | Pipe | STORM | 600x450 | Rectangular | 2 | 0
C-1014 | 600 x 450 mm Concret [...] | STORM | 22.341 | 22.289 | 0.52% | MH-16878 | MH-16564 | 444473.3832 | 1826224.4171 | 444473.3832 | 1826214.4671 | Basic | No | 600 | 450.000mm | 125.000mm | NP C51 RHS | 0+125.15 | 0+135.10 | -0.0052 | -0.0026 | ZONE 3A FRL | 1.0328 | 1.1864 | 1.1612 | 1.0644 | 10.1003 | 10.1004 | 9.2044 | 9.2046 | 180° 0' 0.000" | 180° 0' 0.000" | Start to End | Start to End | Straight |  | 0 | 0 | 0 | 0 | 0 | 0 | 200% | Pipe | STORM | 600x450 | Rectangular | 2 | 0
C-1015 | 900 x 1,050 mm Concr [...] | STORM | 21.939 | 21.933 | 0.06% | MH-16239 | MH-16238 | 444820.3802 | 1826386.2921 | 444830.2558 | 1826386.2921 | Basic | No | 900 | 1050.000mm | 175.000mm | NP B9 LHS | 0+182.69 | 0+172.81 | 0 | 0 | <None> | 0 | 0 | 0 | 0 | 9.8757 | 9.8757 | 8.6764 | 8.6764 | 90° 0' 0.000" | 90° 0' 0.000" | Start to End | Start to End | Straight |  | 0 | 0 | 0 | 0 | 0 | 0 | 200% | Pipe | STORM | 900x1,050 | Rectangular | 1 | 0
C-1016 | 600 x 1,050 mm Concr [...] | STORM | 22.417 | 22.397 | 0.1% | MH-19321 | MH-19320 | 444237.9415 | 1826362.5909 | 444237.9415 | 1826382.5909 | Basic | No | 600 | 1050.000mm | 150.000mm | NP A7 RHS | 0+289.23 | 0+269.23 | 0.0725 | 0.0762 | ZONE 3A FRL | 1.1387 | 1.1817 | 1.1744 | 1.1653 | 20 | 20 | 18.8009 | 18.8009 | 0° 0' 0.000" | 0° 0' 0.000" | Start to End | Start to End | Straight |  | 0 | 0 | 0 | 0 | 0 | 0 | 200% | Pipe | STORM | 600x1,050 | Rectangular | 2 | 0
C-1017 | 600 x 1,050 mm Concr [...] | STORM | 22.437 | 22.417 | 0.1% | MH-18330 | MH-19321 | 444237.9415 | 1826342.5909 | 444237.9415 | 1826362.5909 | Basic | No | 600 | 1050.000mm | 150.000mm | NP A7 RHS | 0+309.23 | 0+289.23 | 0.0687 | 0.0725 | ZONE 3A FRL | 1.1729 | 1.1836 | 1.1836 | 1.1744 | 20 | 20 | 18.8009 | 18.8009 | 0° 0' 0.000" | 0° 0' 0.000" | Start to End | Start to End | Straight |  | 0 | 0 | 0 | 0 | 0 | 0 | 200% | Pipe | STORM | 600x1,050 | Rectangular | 2 | 0
C-1018 | 450 x 450 mm Concret [...] | STORM | 23.015 | 22.911 | 0.62% | MH-20722 | MH-20723 | 444297.5415 | 1826234.7171 | 444297.5415 | 1826218.0106 | Basic | No | 450 | 450.000mm | 125.000mm | NP C49 LHS | 0+115.55 | 0+132.26 | 0 | 0 | <None> | 0 | 0 | 0 | 0 | 16.7065 | 16.7068 | 15.5108 | 15.5111 | 180° 0' 0.000" | 180° 0' 0.000" | Start to End | Start to End | Straight |  | 0 | 0 | 0 | 0 | 0 | 0 | 200% | Pipe | STORM | 450x450 | Rectangular | 1 | 0
C-1019 | 450 x 450 mm Concret [...] | STORM | 23.381 | 23.295 | 0.44% | MH-17906 | MH-16385 | 444372.4082 | 1826574.867 | 444392.0832 | 1826574.867 | Basic | No | 450 | 450.000mm | 125.000mm | NP B6 RHS | 0+101.88 | 0+082.21 | -0.0186 | -0.0186 | ZONE 3A FRL | 1.2337 | 1.3978 | 1.337 | 1.2533 | 19.7978 | 19.798 | 18.8249 | 18.8251 | 90° 0' 0.000" | 90° 0' 0.000" | Start to End | Start to End | Straight |  | 0 | 0 | 0 | 0 | 0 | 0 | 200% | Pipe | STORM | 450x450 | Rectangular | 2 | 0
C-1020 | 750 x 600 mm Concret [...] | STORM | 22.916 | 22.857 | 0.3% | MH-20108 | MH-20109 | 444375.0999 | 1826297.3171 | 444375.0999 | 1826277.3171 | Basic | No | 750 | 600.000mm | 150.000mm | NP C50 LHS | 0+052.25 | 0+072.25 | 0 | 0 | <None> | 0 | 0 | 0 | 0 | 20 | 20.0001 | 18.8031 | 18.8032 | 180° 0' 0.000" | 180° 0' 0.000" | Start to End | Start to End | Straight |  | 0 | 0 | 0 | 0 | 0 | 0 | 200% | Pipe | STORM | 750x600 | Rectangular | 1 | 0
C-1021 | 750 x 450 mm Concret [...] | STORM | 21.462 | 21.398 | 0.38% | MH-20382 | MH-21489 | 445044.8669 | 1826404.9671 | 445028.2178 | 1826404.9671 | Basic | No | 750 | 450.000mm | 125.000mm | NP A2 RHS | 0+183.35 | 0+200.00 | 0.0419 | 0.0625 | ZONE 3A FRL | 1.6839 | 1.7867 | 1.6839 | 1.7867 | 16.6491 | 16.6492 | 15.4529 | 15.4531 | 270° 0' 0.000" | 270° 0' 0.000" | Start to End | Start to End | Straight |  | 0 | 0 | 0 | 0 | 0 | 0 | 200% | Pipe | STORM | 750x450 | Rectangular | 2 | 0
C-1022 | 750 x 600 mm Concret [...] | STORM | 23.215 | 23.171 | 0.22% | MH-19168 | MH-17521 | 444238.0165 | 1826182.5909 | 444238.0165 | 1826162.5909 | Basic | No | 750 | 600.000mm | 150.000mm | NP A7 RHS | 0+469.23 | 0+489.23 | 0.0036 | 0.0048 | ZONE 3A FRL | 0.7544 | 0.7871 | 0.7871 | 0.7544 | 20 | 20 | 18.8023 | 18.8024 | 180° 0' 0.000" | 180° 0' 0.000" | Start to End | Start to End | Straight |  | 0 | 0 | 0 | 0 | 0 | 0 | 200% | Pipe | STORM | 750x600 | Rectangular | 2 | 0
C-1023 | 450 x 450 mm Concret [...] | STORM | 22.765 | 22.672 | 0.47% | MH-20849 | MH-20848 | 444431.5815 | 1826254.7171 | 444431.5815 | 1826234.7171 | Basic | No | 450 | 450.000mm | 125.000mm | NP B44 LHS | 0+094.85 | 0+114.85 | 0 | 0 | <None> | 0 | 0 | 0 | 0 | 20 | 20.0002 | 18.8033 | 18.8035 | 180° 0' 0.000" | 180° 0' 0.000" | Start to End | Start to End | Straight |  | 0 | 0 | 0 | 0 | 0 | 0 | 200% | Pipe | STORM | 450x450 | Rectangular | 1 | 0
C-1024 | 900 x 900 mm Concret [...] | STORM | 21.578 | 21.544 | 0.15% | MH-20854 | MH-3791 | 444420.7565 | 1826165.1671 | 444422.9015 | 1826142.8259 | Basic | No | 900 | 900.000mm | 175.000mm | NP B44 RHS | 0+184.40 | 0+206.85 | -0.0498 | -0.0354 | ZONE 3A FRL | 1.1076 | 1.35 | 1.35 | 1.1076 | 22.4205 | 22.4206 | 21.2128 | 21.2128 | 174° 30' 57.220" | 174° 30' 57.220" | Start to End | Start to End | Straight |  | 0 | 0 | 0 | 0 | 0 | 0 | 200% | Pipe | STORM | 900x900 | Rectangular | 2 | 0
C-1025 | 900 x 1,050 mm Concr [...] | STORM | 21.893 | 21.873 | 0.1% | MH-20627 | MH-20626 | 444866.4658 | 1826386.2921 | 444886.4658 | 1826386.2921 | Basic | No | 900 | 1050.000mm | 175.000mm | NP B9 LHS | 0+136.60 | 0+116.60 | 0 | 0 | <None> | 0 | 0 | 0 | 0 | 20 | 20 | 18.8012 | 18.8013 | 90° 0' 0.000" | 90° 0' 0.000" | Start to End | Start to End | Straight |  | 0 | 0 | 0 | 0 | 0 | 0 | 200% | Pipe | STORM | 900x1,050 | Rectangular | 1 | 0
C-1026 | 750 x 750 mm Concret [...] | STORM | 20.374 | 20.334 | 0.25% | MH-17317 | MH-16562 | 445090.6919 | 1826003.1671 | 445090.6919 | 1825986.8671 | Basic | No | 750 | 750.000mm | 150.000mm | NP C54 LHS | 0+083.65 | 0+099.95 | 0.175 | 0.175 | ZONE 3A FRL (1) (3) | 1.0203 | 1.2357 | 1.2357 | 1.0324 | 16.6 | 16.6 | 15.4026 | 15.4026 | 180° 0' 0.000" | 180° 0' 0.000" | Start to End | Start to End | Straight |  | 0 | 0 | 0 | 0 | 0 | 0 | 200% | Pipe | STORM | 750x750 | Rectangular | 2 | 0
C-1027 | 450 x 600 mm Concret [...] | STORM | 22.898 | 22.855 | 0.44% | MH-21673 | MH-3788 | 444256.9415 | 1826151.817 | 444253.3998 | 1826142.817 | Basic | No | 450 | 600.000mm | 125.000mm | NP A7 LHS | 0+500.00 | 0+509.00 | -0.175 | 3.3667 | <None> | 0 | 0 | 0 | 0 | 9.5894 | 9.5895 | 8.4152 | 8.4153 | 201° 28' 49.886" | 201° 28' 49.886" | Start to End | Start to End | Straight |  | 0 | 0 | 0 | 0 | 0 | 0 | 200% | Pipe | STORM | 450x600 | Rectangular | 1 | 0
C-1028 | 900 x 1,050 mm Concr [...] | STORM | 21.913 | 21.893 | 0.1% | MH-20958 | MH-20627 | 444846.4658 | 1826386.2921 | 444866.4658 | 1826386.2921 | Basic | No | 900 | 1050.000mm | 175.000mm | NP B9 LHS | 0+156.60 | 0+136.60 | 0 | 0 | <None> | 0 | 0 | 0 | 0 | 20 | 20 | 18.8012 | 18.8013 | 90° 0' 0.000" | 90° 0' 0.000" | Start to End | Start to End | Straight |  | 0 | 0 | 0 | 0 | 0 | 0 | 200% | Pipe | STORM | 900x1,050 | Rectangular | 1 | 0
C-1029 | 600 x 450 mm Concret [...] | STORM | 22.911 | 22.799 | 0.68% | MH-17330 | MH-16494 | 444614.9127 | 1826453.0921 | 444598.5302 | 1826453.0921 | Basic | No | 600 | 450.000mm | 125.000mm | NP C1 LHS | 0+210.74 | 0+227.13 | 0.075 | 0.075 | <None> | 0 | 0 | 0 | 0 | 16.5327 | 16.5331 | 15.5634 | 15.5637 | 270° 0' 0.000" | 270° 0' 0.000" | Start to End | Start to End | Straight |  | 0 | 0 | 0 | 0 | 0 | 0 | 200% | Pipe | STORM | 600x450 | Rectangular | 1 | 0
C-1030 | 600 x 600 mm Concret [...] | STORM | 21.932 | 21.888 | 0.31% | MH-17114 | MH-3821 | 444579.5802 | 1826156.6499 | 444582.5136 | 1826142.817 | Basic | No | 600 | 600.000mm | 125.000mm | NP A8 RHS | 0+886.67 | 0+900.50 | 0.0361 | -2.8946 | ZONE 3A FRL | 1.1952 | 1.4192 | 1.4192 | 1.2009 | 14.1094 | 14.1095 | 12.9254 | 12.9255 | 168° 1' 36.953" | 168° 1' 36.953" | Start to End | Start to End | Straight |  | 0 | 0 | 0 | 0 | 0 | 0 | 200% | Pipe | STORM | 600x600 | Rectangular | 2 | 0
C-1031 | 450 x 450 mm Concret [...] | STORM | 22.47 | 22.367 | 0.65% | MH-20848 | MH-20787 | 444431.5815 | 1826234.7171 | 444431.5815 | 1826218.8361 | Basic | No | 450 | 450.000mm | 125.000mm | NP B44 LHS | 0+114.85 | 0+130.73 | 0 | 0 | <None> | 0 | 0 | 0 | 0 | 15.881 | 15.8813 | 14.6855 | 14.6858 | 180° 0' 0.000" | 180° 0' 0.000" | Start to End | Start to End | Straight |  | 0 | 0 | 0 | 0 | 0 | 0 | 200% | Pipe | STORM | 450x450 | Rectangular | 1 | 0
C-1034 | 450 x 450 mm Concret [...] | STORM | 21.34 | 21.224 | 0.58% | MH-20453 | MH-19938 | 445090.8669 | 1826086.8171 | 445090.8669 | 1826066.8171 | Basic | No | 450 | 450.000mm | 125.000mm | NP C54 LHS | 0+000.00 | 0+020.00 | 0 | 0 | ZONE 3A FRL (1) (3) | 1.0826 | 1.0828 | 1.0826 | 1.0828 | 20 | 20.0003 | 18.8041 | 18.8044 | 180° 0' 0.000" | 180° 0' 0.000" | Start to End | Start to End | Straight |  | 0 | 0 | 0 | 0 | 0 | 0 | 200% | Pipe | STORM | 450x450 | Rectangular | 2 | 0
C-1035 | 750 x 600 mm Concret [...] | STORM | 22.337 | 22.316 | 0.11% | MH-20389 | MH-16880 | 444482.8332 | 1826244.4171 | 444482.8332 | 1826224.4171 | Basic | No | 750 | 600.000mm | 150.000mm | NP C51 LHS | 0+105.17 | 0+125.17 | 0 | 0 | <None> | 0 | 0 | 0 | 0 | 20 | 20 | 18.8011 | 18.8011 | 180° 0' 0.000" | 180° 0' 0.000" | Start to End | Start to End | Straight |  | 0 | 0 | 0 | 0 | 0 | 0 | 200% | Pipe | STORM | 750x600 | Rectangular | 1 | 0
C-1036 | 600 x 450 mm Concret [...] | STORM | 22.185 | 22.133 | 0.51% | MH-16883 | MH-16604 | 444538.9832 | 1826224.4171 | 444538.9832 | 1826214.2921 | Basic | No | 600 | 450.000mm | 125.000mm | NP C52 RHS | 0+125.85 | 0+135.97 | 0.1342 | 0.1504 | ZONE 3A FRL | 1.0374 | 1.2003 | 1.1882 | 1.0639 | 10.1 | 10.1002 | 9.2044 | 9.2045 | 180° 0' 0.000" | 180° 0' 0.000" | Start to End | Start to End | Straight |  | 0 | 0 | 0 | 0 | 0 | 0 | 200% | Pipe | STORM | 600x450 | Rectangular | 2 | 0
C-1037 | 450 x 450 mm Concret [...] | STORM | 21.224 | 21.108 | 0.58% | MH-19938 | MH-17080 | 445090.8669 | 1826066.8171 | 445090.8669 | 1826046.8171 | Basic | No | 450 | 450.000mm | 125.000mm | NP C54 LHS | 0+020.00 | 0+040.00 | 0 | 0 | ZONE 3A FRL (1) (3) | 1.0828 | 1.083 | 1.0828 | 1.083 | 20 | 20.0003 | 18.8041 | 18.8044 | 180° 0' 0.000" | 180° 0' 0.000" | Start to End | Start to End | Straight |  | 0 | 0 | 0 | 0 | 0 | 0 | 200% | Pipe | STORM | 450x450 | Rectangular | 2 | 0
C-1038 | 750 x 600 mm Concret [...] | STORM | 22.358 | 22.337 | 0.11% | MH-20695 | MH-20389 | 444482.8332 | 1826264.4171 | 444482.8332 | 1826244.4171 | Basic | No | 750 | 600.000mm | 150.000mm | NP C51 LHS | 0+085.17 | 0+105.17 | 0 | 0 | <None> | 0 | 0 | 0 | 0 | 20 | 20 | 18.8011 | 18.8011 | 180° 0' 0.000" | 180° 0' 0.000" | Start to End | Start to End | Straight |  | 0 | 0 | 0 | 0 | 0 | 0 | 200% | Pipe | STORM | 750x600 | Rectangular | 1 | 0
C-1039 | 450 x 450 mm Concret [...] | STORM | 22.935 | 22.823 | 0.68% | MH-17331 | MH-16493 | 444614.9127 | 1826462.7171 | 444598.3802 | 1826462.7171 | Basic | No | 450 | 450.000mm | 125.000mm | NP C1 RHS | 0+210.74 | 0+227.28 | 0 | 0 | ZONE 3A FRL | 1.036 | 1.1866 | 1.1669 | 1.0672 | 16.5332 | 16.5336 | 15.5623 | 15.5627 | 270° 0' 0.000" | 270° 0' 0.000" | Start to End | Start to End | Straight |  | 0 | 0 | 0 | 0 | 0 | 0 | 200% | Pipe | STORM | 450x450 | Rectangular | 2 | 0
C-1040 | 750 x 600 mm Concret [...] | STORM | 22.323 | 22.252 | 0.36% | MH-20672 | MH-16598 | 444400.8815 | 1826214.2921 | 444420.7315 | 1826214.2921 | Basic | No | 750 | 600.000mm | 150.000mm | NP C7 RHS | 0+142.88 | 0+123.03 | -0.1017 | -0.0881 | ZONE 3A FRL | 1.0209 | 1.1897 | 1.1695 | 1.0439 | 19.85 | 19.8501 | 18.8788 | 18.8789 | 90° 0' 0.000" | 90° 0' 0.000" | Start to End | Start to End | Straight |  | 0 | 0 | 0 | 0 | 0 | 0 | 200% | Pipe | STORM | 750x600 | Rectangular | 2 | 0
C-1042 | 600 x 600 mm Concret [...] | STORM | 22.063 | 21.963 | 0.51% | MH-18434 | MH-18433 | 444519.3082 | 1826204.8421 | 444538.9832 | 1826204.8421 | Basic | No | 600 | 600.000mm | 125.000mm | NP C7 LHS | 0+024.44 | 0+004.77 | 0 | 0 | <None> | 0 | 0 | 0 | 0 | 19.775 | 19.7753 | 18.5793 | 18.5796 | 90° 0' 0.000" | 90° 0' 0.000" | Start to End | Start to End | Straight |  | 0 | 0 | 0 | 0 | 0 | 0 | 200% | Pipe | STORM | 600x600 | Rectangular | 1 | 0
C-1043 | 900 x 750 mm Concret [...] | STORM | 22.22 | 22.161 | 0.3% | MH-17211 | MH-20155 | 444380.8815 | 1826205.0171 | 444400.8815 | 1826205.0171 | Basic | No | 900 | 750.000mm | 150.000mm | NP C7 LHS | 0+162.87 | 0+142.87 | 0.175 | 0.175 | <None> | 0 | 0 | 0 | 0 | 20 | 20.0001 | 18.8035 | 18.8036 | 90° 0' 0.000" | 90° 0' 0.000" | Start to End | Start to End | Straight |  | 0 | 0 | 0 | 0 | 0 | 0 | 200% | Pipe | STORM | 900x750 | Rectangular | 1 | 0
C-1044 | 900 x 750 mm Concret [...] | STORM | 22.163 | 22.119 | 0.22% | MH-20141 | MH-21647 | 444946.6361 | 1826396.8671 | 444966.763 | 1826396.8671 | Basic | No | 900 | 750.000mm | 150.000mm | NP B9 RHS | 0+059.22 | 0+039.09 | -0.0446 | -0.0379 | ZONE 3A FRL | 1.1057 | 1.177 | 1.177 | 1.1057 | 20.1269 | 20.127 | 18.9295 | 18.9296 | 90° 0' 0.000" | 90° 0' 0.000" | Start to End | Start to End | Straight |  | 0 | 0 | 0 | 0 | 0 | 0 | 200% | Pipe | STORM | 900x750 | Rectangular | 2 | 0
C-1045 | 450 x 450 mm Concret [...] | STORM | 22.996 | 22.914 | 0.72% | MH-16965 | MH-16383 | 444414.2882 | 1826574.867 | 444402.8832 | 1826574.417 | Basic | No | 450 | 450.000mm | 125.000mm | NP B6 RHS | 0+060.00 | 0+071.41 | -0.0186 | -0.4686 | ZONE 3A FRL | 1.6043 | 1.7561 | 1.7144 | 1.6402 | 11.4073 | 11.4076 | 10.4429 | 10.4432 | 267° 44' 25.816" | 267° 44' 25.816" | Start to End | Start to End | Straight |  | 0 | 0 | 0 | 0 | 0 | 0 | 200% | Pipe | STORM | 450x450 | Rectangular | 2 | 0
C-1047 | 600 x 600 mm Concret [...] | STORM | 22.615 | 22.535 | 0.51% | MH-16236 | MH-16237 | 444579.5802 | 1826412.8332 | 444579.5802 | 1826397.1171 | Basic | No | 600 | 600.000mm | 125.000mm | NP A8 RHS | 0+630.48 | 0+646.20 | -0.0154 | -0.0122 | ZONE 3A FRL | 1.0449 | 1.3227 | 1.0979 | 1.0647 | 16.0161 | 16.0163 | 14.8204 | 14.8206 | 180° 0' 0.000" | 180° 0' 0.000" | Start to End | Start to End | Straight |  | 0 | 0 | 0 | 0 | 0 | 0 | 200% | Pipe | STORM | 600x600 | Rectangular | 2 | 0
C-1048 | 900 x 1,050 mm Concr [...] | STORM | 21.781 | 21.742 | 0.19% | MH-21648 | MH-3854 | 444966.6066 | 1826386.2921 | 444986.6645 | 1826388.5214 | Basic | No | 900 | 1050.000mm | 175.000mm | NP B9 LHS | 0+036.46 | 0+016.41 | 0 | 2.2293 | <None> | 0 | 0 | 0 | 0 | 20.187 | 20.187 | 18.9789 | 18.9789 | 83° 39' 28.519" | 83° 39' 28.519" | Start to End | Start to End | Straight |  | 0 | 0 | 0 | 0 | 0 | 0 | 200% | Pipe | STORM | 900x1,050 | Rectangular | 1 | 0
C-1049 | 750 x 600 mm Concret [...] | STORM | 22.465 | 22.451 | 0.12% | MH-21557 | MH-16874 | 444482.0999 | 1826370.448 | 444482.0999 | 1826358.6371 | Basic | No | 750 | 600.000mm | 150.000mm | NP B46 LHS | 0+062.42 | 0+074.23 | 0 | 0 | <None> | 0 | 0 | 0 | 0 | 11.8109 | 11.8109 | 10.6121 | 10.6121 | 180° 0' 0.000" | 180° 0' 0.000" | Start to End | Start to End | Straight |  | 0 | 0 | 0 | 0 | 0 | 0 | 200% | Pipe | STORM | 750x600 | Rectangular | 1 | 0
C-1050 | 600 x 600 mm Concret [...] | STORM | 22.575 | 22.485 | 0.46% | MH-21674 | MH-3789 | 444287.8415 | 1826162.236 | 444287.3017 | 1826142.817 | Basic | No | 600 | 600.000mm | 125.000mm | NP C49 RHS | 0+188.03 | 0+207.46 | 0.0681 | 0.0265 | ZONE 3A FRL | 0.942 | 1.2364 | 1.0546 | 1.2364 | 19.415 | 19.4152 | 18.2144 | 18.2146 | 181° 35' 32.677" | 181° 35' 32.677" | Start to End | Start to End | Straight |  | 0 | 0 | 0 | 0 | 0 | 0 | 200% | Pipe | STORM | 600x600 | Rectangular | 2 | 0
C-1051 | 750 x 600 mm Concret [...] | STORM | 22.488 | 22.479 | 0.09% | MH-20390 | MH-20391 | 444482.0999 | 1826396.73 | 444482.0999 | 1826386.43 | Basic | No | 750 | 600.000mm | 150.000mm | NP B46 LHS | 0+036.14 | 0+046.44 | 0 | 0 | <None> | 0 | 0 | 0 | 0 | 10.3 | 10.3 | 9.1009 | 9.1009 | 180° 0' 0.000" | 180° 0' 0.000" | Start to End | Start to End | Straight |  | 0 | 0 | 0 | 0 | 0 | 0 | 200% | Pipe | STORM | 750x600 | Rectangular | 1 | 0
C-1052 | 900 x 1,050 mm Concr [...] | STORM | 21.813 | 21.793 | 0.1% | MH-20622 | MH-21648 | 444946.4658 | 1826386.2921 | 444966.6066 | 1826386.2921 | Basic | No | 900 | 1050.000mm | 175.000mm | NP B9 LHS | 0+056.60 | 0+036.46 | 0 | 0 | <None> | 0 | 0 | 0 | 0 | 20.1408 | 20.1408 | 18.942 | 18.942 | 90° 0' 0.000" | 90° 0' 0.000" | Start to End | Start to End | Straight |  | 0 | 0 | 0 | 0 | 0 | 0 | 200% | Pipe | STORM | 900x1,050 | Rectangular | 1 | 0
C-1053 | 750 x 600 mm Concret [...] | STORM | 22.451 | 22.442 | 0.05% | MH-16874 | MH-16875 | 444482.0499 | 1826358.6371 | 444482.8306 | 1826339.77 | Basic | No | 750 | 600.000mm | 150.000mm | NP C51 LHS | -0+009.07 | 0+009.81 | 0.0868 | 0.0026 | <None> | 0 | 0 | 0 | 0 | 18.8814 | 18.8814 | 17.6824 | 17.6824 | 177° 37' 49.351" | 177° 37' 49.351" | Start to End | Start to End | Straight |  | 0 | 0 | 0 | 0 | 0 | 0 | 200% | Pipe | STORM | 750x600 | Rectangular | 1 | 0
C-1054 | 900 x 1,050 mm Concr [...] | STORM | 21.833 | 21.813 | 0.1% | MH-20623 | MH-20622 | 444926.4658 | 1826386.2921 | 444946.4658 | 1826386.2921 | Basic | No | 900 | 1050.000mm | 175.000mm | NP B9 LHS | 0+076.60 | 0+056.60 | 0 | 0 | <None> | 0 | 0 | 0 | 0 | 20 | 20 | 18.8012 | 18.8013 | 90° 0' 0.000" | 90° 0' 0.000" | Start to End | Start to End | Straight |  | 0 | 0 | 0 | 0 | 0 | 0 | 200% | Pipe | STORM | 900x1,050 | Rectangular | 1 | 0
C-1055 | 900 x 1,050 mm Concr [...] | STORM | 21.853 | 21.833 | 0.1% | MH-20624 | MH-20623 | 444906.4658 | 1826386.2921 | 444926.4658 | 1826386.2921 | Basic | No | 900 | 1050.000mm | 175.000mm | NP B9 LHS | 0+096.60 | 0+076.60 | 0 | 0 | <None> | 0 | 0 | 0 | 0 | 20 | 20 | 18.8012 | 18.8013 | 90° 0' 0.000" | 90° 0' 0.000" | Start to End | Start to End | Straight |  | 0 | 0 | 0 | 0 | 0 | 0 | 200% | Pipe | STORM | 900x1,050 | Rectangular | 1 | 0
C-1056 | 450 x 450 mm Concret [...] | STORM | 21.34 | 21.224 | 0.58% | MH-20455 | MH-20456 | 445081.1669 | 1826086.8171 | 445081.1669 | 1826066.8171 | Basic | No | 450 | 450.000mm | 125.000mm | NP C54 RHS | 0+000.00 | 0+020.00 | 0.0354 | 0.0537 | ZONE 3A FRL (1) (2) (1) | 1.0826 | 1.0828 | 1.0826 | 1.0828 | 20 | 20.0003 | 18.8041 | 18.8044 | 180° 0' 0.000" | 180° 0' 0.000" | Start to End | Start to End | Straight |  | 0 | 0 | 0 | 0 | 0 | 0 | 200% | Pipe | STORM | 450x450 | Rectangular | 2 | 0
C-1057 | 900 x 1,050 mm Concr [...] | STORM | 21.585 | 21.565 | 0.1% | MH-18399 | MH-20255 | 444598.3302 | 1826189.4171 | 444598.3302 | 1826169.4171 | Basic | No | 900 | 1050.000mm | 175.000mm | NP A8 LHS | 0+853.90 | 0+873.90 | 0.275 | 0.275 | <None> | 0 | 0 | 0 | 0 | 20 | 20 | 18.8012 | 18.8013 | 180° 0' 0.000" | 180° 0' 0.000" | Start to End | Start to End | Straight |  | 0 | 0 | 0 | 0 | 0 | 0 | 200% | Pipe | STORM | 900x1,050 | Rectangular | 1 | 0
C-1058 | 900 x 1,050 mm Concr [...] | STORM | 21.625 | 21.605 | 0.1% | MH-19836 | MH-18398 | 444598.3302 | 1826229.4171 | 444598.3302 | 1826209.4171 | Basic | No | 900 | 1050.000mm | 175.000mm | NP A8 LHS | 0+813.90 | 0+833.90 | 0.275 | 0.275 | <None> | 0 | 0 | 0 | 0 | 20 | 20 | 18.8012 | 18.8013 | 180° 0' 0.000" | 180° 0' 0.000" | Start to End | Start to End | Straight |  | 0 | 0 | 0 | 0 | 0 | 0 | 200% | Pipe | STORM | 900x1,050 | Rectangular | 1 | 0
C-1059 | 900 x 1,050 mm Concr [...] | STORM | 21.645 | 21.625 | 0.1% | MH-19835 | MH-19836 | 444598.3302 | 1826249.4171 | 444598.3302 | 1826229.4171 | Basic | No | 900 | 1050.000mm | 175.000mm | NP A8 LHS | 0+793.90 | 0+813.90 | 0.275 | 0.275 | <None> | 0 | 0 | 0 | 0 | 20 | 20 | 18.8012 | 18.8013 | 180° 0' 0.000" | 180° 0' 0.000" | Start to End | Start to End | Straight |  | 0 | 0 | 0 | 0 | 0 | 0 | 200% | Pipe | STORM | 900x1,050 | Rectangular | 1 | 0
C-1060 | 900 x 1,050 mm Concr [...] | STORM | 21.665 | 21.645 | 0.1% | MH-16708 | MH-19835 | 444598.3302 | 1826269.4171 | 444598.3302 | 1826249.4171 | Basic | No | 900 | 1050.000mm | 175.000mm | NP A8 LHS | 0+773.90 | 0+793.90 | 0.275 | 0.275 | <None> | 0 | 0 | 0 | 0 | 20 | 20 | 18.8012 | 18.8013 | 180° 0' 0.000" | 180° 0' 0.000" | Start to End | Start to End | Straight |  | 0 | 0 | 0 | 0 | 0 | 0 | 200% | Pipe | STORM | 900x1,050 | Rectangular | 1 | 0
C-1061 | 900 x 1,050 mm Concr [...] | STORM | 21.873 | 21.853 | 0.1% | MH-20626 | MH-20624 | 444886.4658 | 1826386.2921 | 444906.4658 | 1826386.2921 | Basic | No | 900 | 1050.000mm | 175.000mm | NP B9 LHS | 0+116.60 | 0+096.60 | 0 | 0 | <None> | 0 | 0 | 0 | 0 | 20 | 20 | 18.8012 | 18.8013 | 90° 0' 0.000" | 90° 0' 0.000" | Start to End | Start to End | Straight |  | 0 | 0 | 0 | 0 | 0 | 0 | 200% | Pipe | STORM | 900x1,050 | Rectangular | 1 | 0
C-1062 | 450 x 450 mm Concret [...] | STORM | 21.224 | 21.108 | 0.58% | MH-20456 | MH-20505 | 445081.1669 | 1826066.8171 | 445081.1669 | 1826046.8171 | Basic | No | 450 | 450.000mm | 125.000mm | NP C54 RHS | 0+020.00 | 0+040.00 | 0.0537 | 0.0719 | ZONE 3A FRL (1) (2) (1) | 1.0828 | 1.083 | 1.0828 | 1.083 | 20 | 20.0003 | 18.8041 | 18.8044 | 180° 0' 0.000" | 180° 0' 0.000" | Start to End | Start to End | Straight |  | 0 | 0 | 0 | 0 | 0 | 0 | 200% | Pipe | STORM | 450x450 | Rectangular | 2 | 0
C-1063 | 900 x 1,050 mm Concr [...] | STORM | 21.605 | 21.585 | 0.1% | MH-18398 | MH-18399 | 444598.3302 | 1826209.4171 | 444598.3302 | 1826189.4171 | Basic | No | 900 | 1050.000mm | 175.000mm | NP A8 LHS | 0+833.90 | 0+853.90 | 0.275 | 0.275 | <None> | 0 | 0 | 0 | 0 | 20 | 20 | 18.8012 | 18.8013 | 180° 0' 0.000" | 180° 0' 0.000" | Start to End | Start to End | Straight |  | 0 | 0 | 0 | 0 | 0 | 0 | 200% | Pipe | STORM | 900x1,050 | Rectangular | 1 | 0
C-1064 | 750 x 600 mm Concret [...] | STORM | 22.422 | 22.37 | 0.56% | MH-18840 | MH-21631 | 444880.3305 | 1826396.9421 | 444889.5349 | 1826396.9421 | Basic | No | 750 | 600.000mm | 150.000mm | NP B9 RHS | 0+125.53 | 0+116.32 | 0.0095 | 0.0124 | ZONE 3A FRL | 1.2228 | 1.4033 | 1.4025 | 1.2545 | 9.2044 | 9.2046 | 8.0104 | 8.0105 | 90° 0' 0.000" | 90° 0' 0.000" | Start to End | Start to End | Straight |  | 0 | 0 | 0 | 0 | 0 | 0 | 200% | Pipe | STORM | 750x600 | Rectangular | 2 | 0
C-1065 | 450 x 450 mm Concret [...] | STORM | 21.108 | 20.992 | 0.58% | MH-20505 | MH-20660 | 445081.1669 | 1826046.8171 | 445081.1669 | 1826026.8171 | Basic | No | 450 | 450.000mm | 125.000mm | NP C54 RHS | 0+040.00 | 0+060.00 | 0.0719 | 0.0901 | ZONE 3A FRL (1) (2) (1) | 1.083 | 1.0831 | 1.083 | 1.0831 | 20 | 20.0003 | 18.8041 | 18.8044 | 180° 0' 0.000" | 180° 0' 0.000" | Start to End | Start to End | Straight |  | 0 | 0 | 0 | 0 | 0 | 0 | 200% | Pipe | STORM | 450x450 | Rectangular | 2 | 0
C-1066 | 450 x 450 mm Concret [...] | STORM | 20.992 | 20.876 | 0.58% | MH-20660 | MH-20756 | 445081.1669 | 1826026.8171 | 445081.1669 | 1826006.8171 | Basic | No | 450 | 450.000mm | 125.000mm | NP C54 RHS | 0+060.00 | 0+080.00 | 0.0901 | 0.1084 | ZONE 3A FRL (1) (2) (1) | 1.0831 | 1.0833 | 1.0831 | 1.0833 | 20 | 20.0003 | 18.8041 | 18.8044 | 180° 0' 0.000" | 180° 0' 0.000" | Start to End | Start to End | Straight |  | 0 | 0 | 0 | 0 | 0 | 0 | 200% | Pipe | STORM | 450x450 | Rectangular | 2 | 0
C-1067 | 450 x 450 mm Concret [...] | STORM | 20.876 | 20.758 | 0.58% | MH-20756 | MH-16563 | 445081.1669 | 1826006.8171 | 445081.1669 | 1825986.4671 | Basic | No | 450 | 450.000mm | 125.000mm | NP C54 RHS | 0+080.00 | 0+100.35 | 0.1084 | 0.127 | ZONE 3A FRL (1) (2) (1) | 1.0833 | 1.0834 | 1.0833 | 1.0834 | 20.35 | 20.3503 | 19.1541 | 19.1544 | 180° 0' 0.000" | 180° 0' 0.000" | Start to End | Start to End | Straight |  | 0 | 0 | 0 | 0 | 0 | 0 | 200% | Pipe | STORM | 450x450 | Rectangular | 2 | 0
C-1068 | 750 x 600 mm Concret [...] | STORM | 22.857 | 22.757 | 0.5% | MH-20109 | MH-20670 | 444375.0999 | 1826277.3171 | 444375.0999 | 1826257.3171 | Basic | No | 750 | 600.000mm | 150.000mm | NP C50 LHS | 0+072.25 | 0+092.25 | 0 | 0 | <None> | 0 | 0 | 0 | 0 | 20 | 20.0002 | 18.8052 | 18.8055 | 180° 0' 0.000" | 180° 0' 0.000" | Start to End | Start to End | Straight |  | 0 | 0 | 0 | 0 | 0 | 0 | 200% | Pipe | STORM | 750x600 | Rectangular | 1 | 0
C-1069 | 750 x 600 mm Concret [...] | STORM | 22.752 | 22.652 | 0.5% | MH-20670 | MH-20671 | 444375.0999 | 1826257.3171 | 444375.0999 | 1826237.3171 | Basic | No | 750 | 600.000mm | 150.000mm | NP C50 LHS | 0+092.25 | 0+112.25 | 0 | 0 | <None> | 0 | 0 | 0 | 0 | 20 | 20.0002 | 18.8052 | 18.8055 | 180° 0' 0.000" | 180° 0' 0.000" | Start to End | Start to End | Straight |  | 0 | 0 | 0 | 0 | 0 | 0 | 200% | Pipe | STORM | 750x600 | Rectangular | 1 | 0
C-1070 | 900 x 600 mm Concret [...] | STORM | 22.609 | 22.536 | 0.44% | MH-17310 | MH-16774 | 444598.3552 | 1826413.4171 | 444598.3552 | 1826396.9671 | Basic | No | 900 | 600.000mm | 150.000mm | NP A8 LHS | 0+629.90 | 0+646.35 | 0.25 | 0.25 | <None> | 0 | 0 | 0 | 0 | 16.45 | 16.4502 | 15.2553 | 15.2555 | 180° 0' 0.000" | 180° 0' 0.000" | Start to End | Start to End | Straight |  | 0 | 0 | 0 | 0 | 0 | 0 | 200% | Pipe | STORM | 900x600 | Rectangular | 1 | 0
C-1071 | 750 x 600 mm Concret [...] | STORM | 22.407 | 22.349 | 0.51% | MH-21563 | MH-16241 | 444375.0999 | 1826225.6905 | 444375.0999 | 1826214.3171 | Basic | No | 750 | 600.000mm | 150.000mm | NP C50 LHS | 0+123.88 | 0+135.25 | 0 | 0 | <None> | 0 | 0 | 0 | 0 | 11.3734 | 11.3736 | 10.4787 | 10.4789 | 180° 0' 0.000" | 180° 0' 0.000" | Start to End | Start to End | Straight |  | 0 | 0 | 0 | 0 | 0 | 0 | 200% | Pipe | STORM | 750x600 | Rectangular | 1 | 0
C-1072 | 750 x 600 mm Concret [...] | STORM | 22.56 | 22.502 | 0.5% | MH-20671 | MH-21563 | 444375.0999 | 1826237.3171 | 444375.0999 | 1826225.6905 | Basic | No | 750 | 600.000mm | 150.000mm | NP C50 LHS | 0+112.25 | 0+123.88 | 0 | 0 | <None> | 0 | 0 | 0 | 0 | 11.6266 | 11.6268 | 10.4319 | 10.432 | 180° 0' 0.000" | 180° 0' 0.000" | Start to End | Start to End | Straight |  | 0 | 0 | 0 | 0 | 0 | 0 | 200% | Pipe | STORM | 750x600 | Rectangular | 1 | 0
C-1073 | 750 x 600 mm Concret [...] | STORM | 22.252 | 22.211 | 0.44% | MH-16598 | MH-16599 | 444420.6565 | 1826214.2921 | 444420.7315 | 1826205.0171 | Basic | No | 750 | 600.000mm | 150.000mm | NP B44 RHS | 0+135.28 | 0+144.55 | -0.0081 | -0.0721 | ZONE 3A FRL | 1.0424 | 1.1209 | 1.0453 | 1.0456 | 9.275 | 9.2751 | 8.3049 | 8.305 | 179° 32' 12.127" | 179° 32' 12.127" | Start to End | Start to End | Straight |  | 0 | 0 | 0 | 0 | 0 | 0 | 200% | Pipe | STORM | 750x600 | Rectangular | 2 | 0
C-1074 | 750 x 600 mm Concret [...] | STORM | 22.79 | 22.69 | 0.5% | MH-20782 | MH-20163 | 444365.7499 | 1826264.4171 | 444365.7499 | 1826244.4171 | Basic | No | 750 | 600.000mm | 150.000mm | NP C50 RHS | 0+085.14 | 0+105.14 | 0.0827 | 0.1135 | ZONE 3A FRL | 1.054 | 1.0583 | 1.0583 | 1.054 | 20 | 20.0002 | 18.8052 | 18.8055 | 180° 0' 0.000" | 180° 0' 0.000" | Start to End | Start to End | Straight |  | 0 | 0 | 0 | 0 | 0 | 0 | 200% | Pipe | STORM | 750x600 | Rectangular | 2 | 0
C-1075 | 750 x 600 mm Concret [...] | STORM | 23.021 | 22.979 | 0.39% | MH-17521 | MH-21672 | 444238.0165 | 1826162.5909 | 444238.0165 | 1826151.817 | Basic | No | 750 | 600.000mm | 150.000mm | NP A7 RHS | 0+489.23 | 0+500.00 | 0.0048 | 0.0055 | ZONE 3A FRL | 0.9044 | 0.9051 | 0.9044 | 0.9051 | 10.7739 | 10.7739 | 9.578 | 9.578 | 180° 0' 0.000" | 180° 0' 0.000" | Start to End | Start to End | Straight |  | 0 | 0 | 0 | 0 | 0 | 0 | 200% | Pipe | STORM | 750x600 | Rectangular | 2 | 0
C-1076 | 750 x 600 mm Concret [...] | STORM | 22.198 | 22.147 | 0.5% | MH-16880 | MH-16881 | 444482.8332 | 1826224.4171 | 444482.8332 | 1826214.3171 | Basic | No | 750 | 600.000mm | 150.000mm | NP C51 LHS | 0+125.17 | 0+135.27 | 0 | 0 | <None> | 0 | 0 | 0 | 0 | 10.1 | 10.1002 | 9.2053 | 9.2054 | 180° 0' 0.000" | 180° 0' 0.000" | Start to End | Start to End | Straight |  | 0 | 0 | 0 | 0 | 0 | 0 | 200% | Pipe | STORM | 750x600 | Rectangular | 1 | 0
C-1077 | 750 x 750 mm Concret [...] | STORM | 21.933 | 21.833 | 0.51% | MH-20260 | MH-16604 | 444519.3082 | 1826214.2921 | 444538.9832 | 1826214.2921 | Basic | No | 750 | 750.000mm | 150.000mm | NP C7 RHS | 0+024.45 | 0+004.77 | -0.0204 | -0.0069 | ZONE 3A FRL | 1.009 | 1.1625 | 1.1372 | 1.0389 | 19.775 | 19.7753 | 18.5803 | 18.5806 | 90° 0' 0.000" | 90° 0' 0.000" | Start to End | Start to End | Straight |  | 0 | 0 | 0 | 0 | 0 | 0 | 200% | Pipe | STORM | 750x750 | Rectangular | 2 | 0
C-1078 | 900 x 750 mm Concret [...] | STORM | 22.119 | 22.068 | 0.25% | MH-21647 | MH-3869 | 444966.763 | 1826396.8671 | 444986.7406 | 1826394.2287 | Basic | No | 900 | 750.000mm | 150.000mm | NP B9 RHS | 0+039.09 | 0+018.94 | -0.0379 | -0.0432 | ZONE 3A FRL | 0.8781 | 1.1057 | 1.1057 | 0.8781 | 20.1544 | 20.1544 | 18.9475 | 18.9476 | 97° 31' 24.462" | 97° 31' 24.462" | Start to End | Start to End | Straight |  | 0 | 0 | 0 | 0 | 0 | 0 | 200% | Pipe | STORM | 900x750 | Rectangular | 2 | 0
C-1079 | 750 x 600 mm Concret [...] | STORM | 22.446 | 22.394 | 0.52% | MH-16879 | MH-16606 | 444365.7499 | 1826224.4171 | 444365.7499 | 1826214.3979 | Basic | No | 750 | 600.000mm | 150.000mm | NP C50 RHS | 0+125.14 | 0+135.16 | 0.1442 | 0.1596 | ZONE 3A FRL | 1.0259 | 1.1963 | 1.1962 | 1.0448 | 10.0212 | 10.0213 | 8.8246 | 8.8247 | 180° 0' 0.000" | 180° 0' 0.000" | Start to End | Start to End | Straight |  | 0 | 0 | 0 | 0 | 0 | 0 | 200% | Pipe | STORM | 750x600 | Rectangular | 2 | 0
C-1080 | 750 x 600 mm Concret [...] | STORM | 22.688 | 22.588 | 0.5% | MH-20163 | MH-16879 | 444365.7499 | 1826244.4171 | 444365.7499 | 1826224.4171 | Basic | No | 750 | 600.000mm | 150.000mm | NP C50 RHS | 0+105.14 | 0+125.14 | 0.1135 | 0.1442 | ZONE 3A FRL | 1.0524 | 1.056 | 1.056 | 1.0542 | 20 | 20.0002 | 18.8052 | 18.8055 | 180° 0' 0.000" | 180° 0' 0.000" | Start to End | Start to End | Straight |  | 0 | 0 | 0 | 0 | 0 | 0 | 200% | Pipe | STORM | 750x600 | Rectangular | 2 | 0
C-1081 | 600 x 450 mm Concret [...] | STORM | 22.069 | 22.003 | 0.55% | MH-18930 | MH-21650 | 444966.4662 | 1826224.0921 | 444978.4044 | 1826224.0921 | Basic | No | 600 | 450.000mm | 125.000mm | NP B13 LHS | 0+036.75 | 0+024.82 | 0 | 0 | <None> | 0 | 0 | 0 | 0 | 11.9381 | 11.9383 | 10.7428 | 10.743 | 90° 0' 0.000" | 90° 0' 0.000" | Start to End | Start to End | Straight |  | 0 | 0 | 0 | 0 | 0 | 0 | 200% | Pipe | STORM | 600x450 | Rectangular | 1 | 0
C-1082 | 450 x 450 mm Concret [...] | STORM | 21.018 | 20.885 | 1% | MH-17080 | MH-16830 | 445090.8669 | 1826046.8171 | 445090.8669 | 1826033.4671 | Basic | No | 450 | 450.000mm | 125.000mm | NP C54 LHS | 0+040.00 | 0+053.35 | 0 | 0 | ZONE 3A FRL (1) (3) | 1.0519 | 1.2071 | 1.173 | 1.077 | 13.35 | 13.3507 | 12.157 | 12.1576 | 180° 0' 0.000" | 180° 0' 0.000" | Start to End | Start to End | Straight |  | 0 | 0 | 0 | 0 | 0 | 0 | 200% | Pipe | STORM | 450x450 | Rectangular | 1 | 0
C-1083 | 750 x 600 mm Concret [...] | STORM | 22.841 | 22.708 | 0.67% | MH-20419 | MH-16860 | 444800.5082 | 1826574.6911 | 444820.3552 | 1826574.6911 | Basic | No | 750 | 600.000mm | 150.000mm | NP B7 RHS | 0+025.15 | 0+005.30 | -0.0105 | -0.0003 | ZONE 3A FRL | 1.011 | 1.2204 | 1.188 | 1.0321 | 19.822 | 19.8225 | 18.854 | 18.8544 | 90° 0' 0.000" | 90° 0' 0.000" | Start to End | Start to End | Straight |  | 0 | 0 | 0 | 0 | 0 | 0 | 200% | Pipe | STORM | 750x600 | Rectangular | 2 | 0
C-1084 | 900 x 750 mm Concret [...] | STORM | 22.161 | 22.061 | 0.5% | MH-20155 | MH-16599 | 444400.8815 | 1826205.0171 | 444420.7315 | 1826205.0171 | Basic | No | 900 | 750.000mm | 150.000mm | NP C7 LHS | 0+142.87 | 0+123.02 | 0.175 | 0.175 | <None> | 0 | 0 | 0 | 0 | 19.8503 | 19.8505 | 18.656 | 18.6563 | 90° 0' 0.000" | 90° 0' 0.000" | Start to End | Start to End | Straight |  | 0 | 0 | 0 | 0 | 0 | 0 | 200% | Pipe | STORM | 900x750 | Rectangular | 1 | 0
C-1085 | 750 x 600 mm Concret [...] | STORM | 22.778 | 22.735 | 0.46% | MH-21672 | MH-3784 | 444238.0165 | 1826151.817 | 444240.2797 | 1826142.8504 | Basic | No | 750 | 600.000mm | 150.000mm | NP A7 RHS | 0+500.00 | 0+508.97 | 0.0055 | -2.2571 | ZONE 3A FRL | 0.9287 | 1.1061 | 1.1061 | 0.9399 | 9.2278 | 9.2279 | 8.0223 | 8.0224 | 165° 50' 3.321" | 165° 50' 3.321" | Start to End | Start to End | Straight |  | 0 | 0 | 0 | 0 | 0 | 0 | 200% | Pipe | STORM | 750x600 | Rectangular | 2 | 0
C-1086 | 900 x 900 mm Concret [...] | STORM | 22.297 | 22.21 | 0.38% | MH-17247 | MH-17248 | 444820.3802 | 1826524.1661 | 444820.3802 | 1826501.0144 | Basic | No | 900 | 900.000mm | 175.000mm | NP B60 RHS | 0+127.65 | 0+150.80 | -0.1425 | -0.1187 | ZONE 3A FRL | 1.3167 | 1.4667 | 1.402 | 1.3289 | 23.1517 | 23.1519 | 21.9564 | 21.9565 | 180° 0' 0.000" | 180° 0' 0.000" | Start to End | Start to End | Straight |  | 0 | 0 | 0 | 0 | 0 | 0 | 200% | Pipe | STORM | 900x900 | Rectangular | 2 | 0
C-1087 | 600 x 450 mm Concret [...] | STORM | 22.069 | 21.933 | 1.14% | MH-19345 | MH-21649 | 444966.4662 | 1826235.0421 | 444978.3542 | 1826235.0421 | Basic | No | 600 | 450.000mm | 125.000mm | NP B13 RHS | 0+037.62 | 0+025.73 | 0.1339 | 0.15 | ZONE 3A FRL | 0.9676 | 1.0686 | 0.9676 | 1.0686 | 11.888 | 11.8888 | 10.6977 | 10.6984 | 90° 0' 0.000" | 90° 0' 0.000" | Start to End | Start to End | Straight |  | 0 | 0 | 0 | 0 | 0 | 0 | 200% | Pipe | STORM | 600x450 | Rectangular | 1 | 0
C-1089 | 600 x 450 mm Concret [...] | STORM | 22.003 | 21.931 | 0.82% | MH-21650 | MH-3849 | 444978.4044 | 1826224.0921 | 444986.7087 | 1826226.8019 | Basic | No | 600 | 450.000mm | 125.000mm | NP B13 LHS | 0+024.82 | 0+016.51 | 0 | 2.7098 | <None> | 0 | 0 | 0 | 0 | 8.6899 | 8.6902 | 7.5008 | 7.5011 | 71° 55' 39.862" | 71° 55' 39.862" | Start to End | Start to End | Straight |  | 0 | 0 | 0 | 0 | 0 | 0 | 200% | Pipe | STORM | 600x450 | Rectangular | 1 | 0
C-1090 | 900 x 1,050 mm Concr [...] | STORM | 21.21 | 21.158 | 0.35% | MH-16271 | MH-3842 | 444598.3302 | 1826157.2957 | 444595.4317 | 1826142.817 | Basic | No | 900 | 1050.000mm | 175.000mm | NP A8 LHS | 0+886.02 | 0+900.50 | 0.275 | 3.1734 | <None> | 0 | 0 | 0 | 0 | 14.7759 | 14.776 | 13.5545 | 13.5546 | 191° 19' 12.396" | 191° 19' 12.396" | Start to End | Start to End | Straight |  | 0 | 0 | 0 | 0 | 0 | 0 | 200% | Pipe | STORM | 900x1,050 | Rectangular | 1 | 0
C-1091 | 900 x 1,050 mm Concr [...] | STORM | 21.715 | 21.665 | 0.49% | MH-16294 | MH-16708 | 444598.3302 | 1826279.7171 | 444598.3302 | 1826269.4171 | Basic | No | 900 | 1050.000mm | 175.000mm | NP A8 LHS | 0+763.60 | 0+773.90 | 0.275 | 0.275 | <None> | 0 | 0 | 0 | 0 | 10.3 | 10.3001 | 9.1061 | 9.1062 | 180° 0' 0.000" | 180° 0' 0.000" | Start to End | Start to End | Straight |  | 0 | 0 | 0 | 0 | 0 | 0 | 200% | Pipe | STORM | 900x1,050 | Rectangular | 1 | 0
C-1092 | 900 x 1,050 mm Concr [...] | STORM | 21.415 | 21.36 | 0.45% | MH-20255 | MH-16271 | 444598.3302 | 1826169.4171 | 444598.3302 | 1826157.2957 | Basic | No | 900 | 1050.000mm | 175.000mm | NP A8 LHS | 0+873.90 | 0+886.02 | 0.275 | 0.275 | <None> | 0 | 0 | 0 | 0 | 12.1214 | 12.1215 | 10.927 | 10.9271 | 180° 0' 0.000" | 180° 0' 0.000" | Start to End | Start to End | Straight |  | 0 | 0 | 0 | 0 | 0 | 0 | 200% | Pipe | STORM | 900x1,050 | Rectangular | 1 | 0
C-6080 | 750 x 600 mm Concret [...] | STORM | 21.13 | 21.12 | 0.1% | MH-16353 | MH-3615 | 445028.2178 | 1826386.2421 | 445019.2193 | 1826390.2327 | Basic | No | 750 | 600.000mm | 150.000mm | NP A2 LHS | 0+200.00 | 0+209.00 | 0.225 | 4.2156 | <None> | 0 | 0 | 0 | 0 | 9.8437 | 9.8437 | 8.4972 | 8.4972 | 293° 54' 58.545" | 293° 54' 58.545" | Start to End | Start to End | Straight |  | 0 | 0 | 0 | 0 | 0 | 0 | 200% | Pipe | STORM | 750x600 | Rectangular | 1 | 0