## MH
Structure Name | Description | Structure Style | Easting | Northing | Rim Elevation | Connected Pipes | Reference Surface | Surface Elevation | Auto Surface Adjust | Surface Adjustment | Reference Alignment | Station | Offset | Rule Set Style | Override Rule Set | Inner Width | Inner Length | Outer Height | Cone Height | Rim to Sump Height | Control Sump By | Sump Depth | Sump Elevation | Floor Thickness | Wall Thickness | Headwall Base Thickness | Headwall Base Width | Frame | Frame Width | Frame Height | Frame Length | Cover | Grate | Rotation Angle | Outer Length | Outer Width | Vertical Pipe Clearance | Barrel Pipe Clearance | Barrel Height | Slab Thickness | Part Type | Part Subtype | Part Description | Part Size Name | Shape | Rule Violations | Property Sets
MH-23 | SMH 1.2X0.6 | Storm Manhole | 439652.1354 | 1825325.8284 | 44.427 | C-2090, C-2031 | Z4_ FRL | 44.427 | Yes | 0 | AV C37 LHS | 0+034.91 | 0.15 | Basic | No | 1200.000mm | 600.000mm | 2115.180mm | 0.000in | 1.8152 | Depth | 0 | 42.612 | 300.000mm | 200.000mm |  |  | Undefined | 0.000in | 200.000mm | 1000.000mm | Undefined | Undefined | 0° 0' 0.000" |  | 1600.000mm | 300.000mm | 300.000mm | 0.000in | 0.000in | Junction Structure | Undefined |  | SMH 1.2X0.6 | Box | 0 | 0
MH-118 | SMH 1.2X0.75 | Storm Manhole | 439397.8604 | 1825271.0372 | 47.322 | C-4053, C-3533 | Z4_ FRL | 47.316 | Yes | 0 | AV A11 LHS | 0+025.00 | 0.2258 | Basic | No | 1200.000mm | 750.000mm | 1462.132mm | 0.000in | 1.1621 | Elevation | 0 | 45.96 | 300.000mm | 200.000mm |  |  | Undefined | 0.000in | 200.000mm | 1150.000mm | Undefined | Undefined | 0° 0' 0.000" |  | 1600.000mm | 300.000mm | 300.000mm | 0.000in | 0.000in | Junction Structure | Undefined |  | SMH 1.2X0.75 | Box | 1 | 0
MH-119 | SMH 1.2X0.75 | Storm Manhole | 439466.2104 | 1825153.427 | 46.476 | C-6311, C-2200 | Z4_ FRL | 46.476 | Yes | 0 | AV B45 RHS | 0+130.81 | -0.225 | Basic | No | 1200.000mm | 750.000mm | 2062.274mm | 0.000in | 1.7623 | Depth | 0 | 44.714 | 300.000mm | 200.000mm |  |  | Undefined | 0.000in | 200.000mm | 1150.000mm | Undefined | Undefined | 0° 0' 0.000" |  | 1600.000mm | 300.000mm | 300.000mm | 0.000in | 0.000in | Junction Structure | Undefined |  | SMH 1.2X0.75 | Box | 0 | 0
MH-120 | SMH 1.2X0.6 | Storm Manhole | 439532.1354 | 1825235.3235 | 45.622 | C-6305, C-5852 | Z4_ FRL | 45.622 | Yes | 0 | AV C39 RHS | 0+103.40 | -0.15 | Basic | No | 1200.000mm | 600.000mm | 1862.709mm | 0.000in | 1.5627 | Depth | 0 | 44.059 | 300.000mm | 200.000mm |  |  | Undefined | 0.000in | 200.000mm | 1000.000mm | Undefined | Undefined | 0° 0' 0.000" |  | 1600.000mm | 300.000mm | 300.000mm | 0.000in | 0.000in | Junction Structure | Undefined |  | SMH 1.2X0.6 | Box | 0 | 0
MH-121 | SMH 0.75X1.2 | Storm Manhole | 439580.1244 | 1825289.5602 | 45.337 | C-6284, C-6322 | Z4_ FRL | 45.337 | Yes | 0 | AV B18 RHS | 0+166.11 | -0.05 | Basic | No | 750.000mm | 1200.000mm | 1736.331mm | 0.000in | 1.4363 | Depth | 0 | 43.901 | 300.000mm | 200.000mm |  |  | Undefined | 0.000in | 200.000mm | 1600.000mm | Undefined | Undefined | 0° 0' 0.000" |  | 1150.000mm | 300.000mm | 300.000mm | 0.000in | 0.000in | Junction Structure | Undefined |  | SMH 0.75X1.2 | Box | 0 | 0
MH-122 | SMH 0.75X1.2 | Storm Manhole | 439601.1106 | 1825289.5602 | 45.34 | C-6272, C-24 | Z4_ FRL | 45.34 | Yes | 0 | AV B18 RHS | 0+145.12 | -0.05 | Basic | No | 750.000mm | 1200.000mm | 2224.251mm | 0.000in | 1.9243 | Depth | 0 | 43.416 | 300.000mm | 200.000mm |  |  | Undefined | 0.000in | 200.000mm | 1600.000mm | Undefined | Undefined | 0° 0' 0.000" |  | 1150.000mm | 300.000mm | 300.000mm | 0.000in | 0.000in | Junction Structure | Undefined |  | SMH 0.75X1.2 | Box | 0 | 0
MH-123 | SMH 0.75X1.2 | Storm Manhole | 439635.2073 | 1825289.5602 | 44.562 | C-5959, C-6319 | Z4_ FRL | 44.562 | Yes | 0 | AV B18 RHS | 0+111.03 | -0.05 | Basic | No | 750.000mm | 1200.000mm | 1916.433mm | 0.000in | 1.6164 | Depth | 0 | 42.946 | 300.000mm | 200.000mm |  |  | Undefined | 0.000in | 200.000mm | 1600.000mm | Undefined | Undefined | 0° 0' 0.000" |  | 1150.000mm | 300.000mm | 300.000mm | 0.000in | 0.000in | Junction Structure | Undefined |  | SMH 0.75X1.2 | Box | 0 | 0
MH-124 | SMH 1.2X0.6 | Storm Manhole | 439642.7354 | 1825333.1157 | 44.435 | C-1961, C-1922 | Z4_ FRL | 44.435 | Yes | 0 | AV C37 RHS | 0+027.62 | -0.15 | Basic | No | 1200.000mm | 600.000mm | 1987.070mm | 0.000in | 1.6871 | Depth | 0 | 42.748 | 300.000mm | 200.000mm |  |  | Undefined | 0.000in | 200.000mm | 1000.000mm | Undefined | Undefined | 0° 0' 0.000" |  | 1600.000mm | 300.000mm | 300.000mm | 0.000in | 0.000in | Junction Structure | Undefined |  | SMH 1.2X0.6 | Box | 0 | 0
MH-150 | SMH 0.75X1.2 | Storm Manhole | 439595.7657 | 1825131.9921 | 45.175 | C-5720, C-5737 | Z4_ FRL | 45.175 | Yes | 0 | AV B20 LHS | 0+219.66 | 0.1629 | Basic | No | 750.000mm | 1200.000mm | 1862.301mm | 0.000in | 1.5623 | Depth | 0 | 43.613 | 300.000mm | 200.000mm |  |  | Undefined | 0.000in | 200.000mm | 1600.000mm | Undefined | Undefined | 0° 0' 0.000" |  | 1150.000mm | 300.000mm | 300.000mm | 0.000in | 0.000in | Junction Structure | Undefined |  | SMH 0.75X1.2 | Box | 0 | 0
MH-318 | SMH 0.6X1.2 | Storm Manhole | 439586.8994 | 1825365.4363 | 45.684 | C-5938 | Z4_ FRL | 45.684 | Yes | 0 | AV C12 RHS | 0+060.54 | -0.15 | Basic | No | 600.000mm | 1200.000mm | 2060.937mm | 0.000in | 1.7609 | Depth | 0 | 43.923 | 300.000mm | 200.000mm |  |  | Undefined | 0.000in | 200.000mm | 1600.000mm | Undefined | Undefined | 0° 0' 0.000" |  | 1000.000mm | 300.000mm | 300.000mm | 0.000in | 0.000in | Junction Structure | Undefined |  | SMH 0.6X1.2 | Box | 0 | 0
MH-319 | SMH 0.6X1.2 | Storm Manhole | 439586.2069 | 1825356.0363 | 45.638 | C-5916 | Z4_ FRL | 45.638 | Yes | 0 | AV C12 LHS | 0+061.23 | 0.15 | Basic | No | 600.000mm | 1200.000mm | 2012.274mm | 0.000in | 1.7123 | Depth | 0 | 43.926 | 300.000mm | 200.000mm |  |  | Undefined | 0.000in | 200.000mm | 1600.000mm | Undefined | Undefined | 0° 0' 0.000" |  | 1000.000mm | 300.000mm | 300.000mm | 0.000in | 0.000in | Junction Structure | Undefined |  | SMH 0.6X1.2 | Box | 0 | 0
MH-322 | SMH 0.75X1.2 | Storm Manhole | 439793.0633 | 1825131.9921 | 43.517 | C-5940, C-5818 | Z4_ FRL | 43.517 | Yes | 0 | AV B20 LHS | 0+022.36 | 0.0868 | Basic | No | 750.000mm | 1200.000mm | 1876.199mm | 0.000in | 1.5762 | Depth | 0 | 41.941 | 300.000mm | 200.000mm |  |  | Undefined | 0.000in | 200.000mm | 1600.000mm | Undefined | Undefined | 0° 0' 0.000" |  | 1150.000mm | 300.000mm | 300.000mm | 0.000in | 0.000in | Junction Structure | Undefined |  | SMH 0.75X1.2 | Box | 0 | 0
MH-323 | SMH 0.75X1.2 | Storm Manhole | 439813.2337 | 1825131.9921 | 43.622 | C-3532, C-5940 | Z4_ FRL | 43.622 | Yes | 0 | AV B20 LHS | 0+002.19 | 0.0791 | Basic | No | 750.000mm | 1200.000mm | 2203.199mm | 0.000in | 1.9032 | Depth | 0 | 41.719 | 300.000mm | 200.000mm |  |  | Undefined | 0.000in | 200.000mm | 1600.000mm | Undefined | Undefined | 0° 0' 0.000" |  | 1150.000mm | 300.000mm | 300.000mm | 0.000in | 0.000in | Junction Structure | Undefined |  | SMH 0.75X1.2 | Box | 0 | 0
MH-343 | SMH 1.2X0.6 | Storm Manhole | 439532.1354 | 1825332.8512 | 46.891 | C-6207 | Z4_ FRL | 46.891 | Yes | 0 | AV C39 RHS | 0+005.87 | -0.15 | Basic | No | 1200.000mm | 600.000mm | 1930.438mm | 0.000in | 1.6304 | Depth | 0 | 45.261 | 300.000mm | 200.000mm |  |  | Undefined | 0.000in | 200.000mm | 1000.000mm | Undefined | Undefined | 0° 0' 0.000" |  | 1600.000mm | 300.000mm | 300.000mm | 0.000in | 0.000in | Junction Structure | Undefined |  | SMH 1.2X0.6 | Box | 0 | 0
MH-344 | SMH 1.2X0.6 | Storm Manhole | 439532.1354 | 1825312.1942 | 46.621 | C-6207, C-6084 | Z4_ FRL | 46.621 | Yes | 0 | AV C39 RHS | 0+026.53 | -0.15 | Basic | No | 1200.000mm | 600.000mm | 1905.006mm | 0.000in | 1.605 | Depth | 0 | 45.016 | 300.000mm | 200.000mm |  |  | Undefined | 0.000in | 200.000mm | 1000.000mm | Undefined | Undefined | 0° 0' 0.000" |  | 1600.000mm | 300.000mm | 300.000mm | 0.000in | 0.000in | Junction Structure | Undefined |  | SMH 1.2X0.6 | Box | 0 | 0
MH-345 | SMH 0.75X1.2 | Storm Manhole | 439532.0597 | 1825289.5602 | 46.186 | C-6084, C-6321, C-6198 | Z4_ FRL | 46.186 | Yes | 0 | AV B18 RHS | 0+214.18 | -0.05 | Basic | No | 750.000mm | 1200.000mm | 1760.682mm | 0.000in | 1.4607 | Depth | 0 | 44.725 | 300.000mm | 200.000mm |  |  | Undefined | 0.000in | 200.000mm | 1600.000mm | Undefined | Undefined | 0° 0' 0.000" |  | 1150.000mm | 300.000mm | 300.000mm | 0.000in | 0.000in | Junction Structure | Undefined |  | SMH 0.75X1.2 | Box | 0 | 0
MH-347 | SMH 1.2X0.6 | Storm Manhole | 439541.5354 | 1825333.4006 | 46.899 | C-6258 | Z4_ FRL | 46.899 | Yes | 0 | AV C39 LHS | 0+005.32 | 0.15 | Basic | No | 1200.000mm | 600.000mm | 1938.630mm | 0.000in | 1.6386 | Depth | 0 | 45.26 | 300.000mm | 200.000mm |  |  | Undefined | 0.000in | 200.000mm | 1000.000mm | Undefined | Undefined | 0° 0' 0.000" |  | 1600.000mm | 300.000mm | 300.000mm | 0.000in | 0.000in | Junction Structure | Undefined |  | SMH 1.2X0.6 | Box | 0 | 0
MH-348 | SMH 1.2X0.6 | Storm Manhole | 439541.5354 | 1825312.6524 | 46.627 | C-6258, C-6288 | Z4_ FRL | 46.627 | Yes | 0 | AV C39 LHS | 0+026.07 | 0.15 | Basic | No | 1200.000mm | 600.000mm | 2054.005mm | 0.000in | 1.754 | Depth | 0 | 44.873 | 300.000mm | 200.000mm |  |  | Undefined | 0.000in | 200.000mm | 1000.000mm | Undefined | Undefined | 0° 0' 0.000" |  | 1600.000mm | 300.000mm | 300.000mm | 0.000in | 0.000in | Junction Structure | Undefined |  | SMH 1.2X0.6 | Box | 0 | 0
MH-386 | SMH 1.2X0.6 | Storm Manhole | 439810.7234 | 1825147.2603 | 43.454 | C-6073 | Z4_ FRL | 43.454 | Yes | 0 | AV C34 RHS | 0+217.38 | -0.15 | Basic | No | 1200.000mm | 600.000mm | 2175.536mm | 0.000in | 1.8755 | Depth | 0 | 41.578 | 300.000mm | 200.000mm |  |  | Undefined | 0.000in | 200.000mm | 1000.000mm | Undefined | Undefined | 0° 0' 0.000" |  | 1600.000mm | 300.000mm | 300.000mm | 0.000in | 0.000in | Junction Structure | Undefined |  | SMH 1.2X0.6 | Box | 0 | 0
MH-411 | SMH 1.2X0.75 | Storm Manhole | 439823.2069 | 1825131.9171 | 43.678 | C-3532, C-135, C-51 | Z4_ FRL | 0 | No | 0 | AV B20 LHS | -0+007.79 | 0.0002 | Basic | No | 1200.000mm | 750.000mm | 4008.000mm | 0.000in | 3.708 | Elevation | 0 | 39.973 | 300.000mm | 200.000mm |  |  | Undefined | 0.000in | 200.000mm | 1150.000mm | Undefined | Undefined | 0° 0' 0.000" |  | 1600.000mm | 300.000mm | 300.000mm | 0.000in | 0.000in | Junction Structure | Undefined |  | SMH 1.2X0.75 | Box | 0 | 0
MH-412 | SMH 1.2X0.75 | Storm Manhole | 439823.1079 | 1825119.7804 | 43.28 | C-1459, C-135 | Z4_ FRL | 0 | No | 0 | AV B20 CROSSING | 0+023.44 | -0.0346 | Basic | No | 1200.000mm | 750.000mm | 3619.000mm | 0.000in | 3.319 | Depth | 0 | 39.961 | 300.000mm | 200.000mm |  |  | Undefined | 0.000in | 200.000mm | 1150.000mm | Undefined | Undefined | 0° 0' 0.000" |  | 1600.000mm | 300.000mm | 300.000mm | 0.000in | 0.000in | Junction Structure | Undefined |  | SMH 1.2X0.75 | Box | 0 | 0
MH-413 | SMH 1.2X0.75 | Storm Manhole | 439823.0284 | 1825104.5174 | 43.26 | C-1466, C-1459 | Z4_ FRL | 0 | No | 0 | AV B20 CROSSING | 0+038.65 | 0.2349 | Basic | No | 1200.000mm | 750.000mm | 3614.000mm | 0.000in | 3.314 | Depth | 0 | 39.946 | 300.000mm | 200.000mm |  |  | Undefined | 0.000in | 200.000mm | 1150.000mm | Undefined | Undefined | 0° 0' 0.000" |  | 1600.000mm | 300.000mm | 300.000mm | 0.000in | 0.000in | Junction Structure | Undefined |  | SMH 1.2X0.75 | Box | 0 | 0
MH-414 | SMH 1.2X0.75 | Storm Manhole | 439823.1632 | 1825142.4171 | 43.604 | C-51, C-129 | Z4_ FRL | 43.604 | Yes | 0 | AV B20 RHS | -0+007.74 | -0.2476 | Basic | No | 1200.000mm | 750.000mm | 3920.800mm | 0.000in | 3.6208 | Elevation | 0 | 39.984 | 300.000mm | 200.000mm |  |  | Undefined | 0.000in | 200.000mm | 1150.000mm | Undefined | Undefined | 0° 0' 0.000" |  | 1600.000mm | 300.000mm | 300.000mm | 0.000in | 0.000in | Junction Structure | Undefined |  | SMH 1.2X0.75 | Box | 0 | 0
MH-4121 | SMH 0.75X1.2 | Storm Manhole | 439255.4904 | 1825289.5602 | 49.636 | C-6182 | Z4_ FRL | 49.636 | Yes | 0 | AV A6 RHS | 0+133.04 | -0.225 | Basic | No | 750.000mm | 1200.000mm | 1916.560mm | 0.000in | 1.6166 | Elevation | 0.014 | 48.033 | 300.000mm | 200.000mm |  |  | Undefined | 0.000in | 200.000mm | 1600.000mm | Undefined | Undefined | 0° 0' 0.000" |  | 1150.000mm | 300.000mm | 300.000mm | 0.000in | 0.000in | Junction Structure | Undefined |  | SMH 0.75X1.2 | Box | 0 | 0
MH-4122 | SMH 0.75X1.2 | Storm Manhole | 439268.5352 | 1825289.5602 | 49.456 | C-6244, C-6182 | Z4_ FRL | 49.456 | Yes | 0 | AV A6 RHS | 0+120.00 | -0.225 | Basic | No | 750.000mm | 1200.000mm | 1939.527mm | 0.000in | 1.6395 | Depth | 0 | 47.816 | 300.000mm | 200.000mm |  |  | Undefined | 0.000in | 200.000mm | 1600.000mm | Undefined | Undefined | 0° 0' 0.000" |  | 1150.000mm | 300.000mm | 300.000mm | 0.000in | 0.000in | Junction Structure | Undefined |  | SMH 0.75X1.2 | Box | 0 | 0
MH-4123 | SMH 0.75X1.2 | Storm Manhole | 439288.5352 | 1825289.5602 | 49.179 | C-6244, C-6149 | Z4_ FRL | 49.179 | Yes | 0 | AV A6 RHS | 0+100.00 | -0.225 | Basic | No | 750.000mm | 1200.000mm | 1943.035mm | 0.000in | 1.643 | Depth | 0 | 47.536 | 300.000mm | 200.000mm |  |  | Undefined | 0.000in | 200.000mm | 1600.000mm | Undefined | Undefined | 0° 0' 0.000" |  | 1150.000mm | 300.000mm | 300.000mm | 0.000in | 0.000in | Junction Structure | Undefined |  | SMH 0.75X1.2 | Box | 0 | 0
MH-4124 | SMH 0.75X1.2 | Storm Manhole | 439308.5352 | 1825289.5602 | 48.899 | C-6149, C-6266 | Z4_ FRL | 48.899 | Yes | 0 | AV A6 RHS | 0+080.00 | -0.225 | Basic | No | 750.000mm | 1200.000mm | 2008.884mm | 0.000in | 1.7089 | Depth | 0 | 47.19 | 300.000mm | 200.000mm |  |  | Undefined | 0.000in | 200.000mm | 1600.000mm | Undefined | Undefined | 0° 0' 0.000" |  | 1150.000mm | 300.000mm | 300.000mm | 0.000in | 0.000in | Junction Structure | Undefined |  | SMH 0.75X1.2 | Box | 0 | 0
MH-4125 | SMH 0.75X1.2 | Storm Manhole | 439328.5352 | 1825289.5602 | 48.568 | C-6266, C-6146 | Z4_ FRL | 48.568 | Yes | 0 | AV A6 RHS | 0+060.00 | -0.225 | Basic | No | 750.000mm | 1200.000mm | 2073.814mm | 0.000in | 1.7738 | Depth | 0 | 46.794 | 300.000mm | 200.000mm |  |  | Undefined | 0.000in | 200.000mm | 1600.000mm | Undefined | Undefined | 0° 0' 0.000" |  | 1150.000mm | 300.000mm | 300.000mm | 0.000in | 0.000in | Junction Structure | Undefined |  | SMH 0.75X1.2 | Box | 0 | 0
MH-4126 | SMH 0.75X1.2 | Storm Manhole | 439348.5352 | 1825289.5602 | 48.171 | C-6146, C-6297 | Z4_ FRL | 48.171 | Yes | 0 | AV A6 RHS | 0+040.00 | -0.225 | Basic | No | 750.000mm | 1200.000mm | 2084.246mm | 0.000in | 1.7842 | Depth | 0 | 46.387 | 300.000mm | 200.000mm |  |  | Undefined | 0.000in | 200.000mm | 1600.000mm | Undefined | Undefined | 0° 0' 0.000" |  | 1150.000mm | 300.000mm | 300.000mm | 0.000in | 0.000in | Junction Structure | Undefined |  | SMH 0.75X1.2 | Box | 0 | 0
MH-4127 | SMH 0.75X1.2 | Storm Manhole | 439365.8312 | 1825289.5602 | 47.791 | C-6297, C-6312 | Z4_ FRL | 47.791 | Yes | 0 | AV A6 RHS | 0+022.70 | -0.225 | Basic | No | 750.000mm | 1200.000mm | 2084.464mm | 0.000in | 1.7845 | Depth | 0 | 46.007 | 300.000mm | 200.000mm |  |  | Undefined | 0.000in | 200.000mm | 1600.000mm | Undefined | Undefined | 0° 0' 0.000" |  | 1150.000mm | 300.000mm | 300.000mm | 0.000in | 0.000in | Junction Structure | Undefined |  | SMH 0.75X1.2 | Box | 0 | 0
MH-4128 | SMH 0.75X1.2 | Storm Manhole | 439379.1354 | 1825289.5602 | 47.454 | C-3551, C-6312 | Z4_ FRL | 47.454 | Yes | 0 | AV A6 RHS | 0+009.40 | -0.225 | Basic | No | 750.000mm | 1200.000mm | 1984.143mm | 0.000in | 1.6841 | Elevation | 0.077 | 45.847 | 300.000mm | 200.000mm |  |  | Undefined | 0.000in | 200.000mm | 1600.000mm | Undefined | Undefined | 0° 0' 0.000" |  | 1150.000mm | 300.000mm | 300.000mm | 0.000in | 0.000in | Junction Structure | Undefined |  | SMH 0.75X1.2 | Box | 0 | 0
MH-4129 | SMH 0.75X1.2 | Storm Manhole | 439255.4904 | 1825270.9102 | 49.635 | C-5972 | Z4_ FRL | 49.635 | Yes | 0 | AV A6 LHS | 0+133.04 | 0.225 | Basic | No | 750.000mm | 1200.000mm | 1902.415mm | 0.000in | 1.6024 | Depth | 0 | 48.033 | 300.000mm | 200.000mm |  |  | Undefined | 0.000in | 200.000mm | 1600.000mm | Undefined | Undefined | 0° 0' 0.000" |  | 1150.000mm | 300.000mm | 300.000mm | 0.000in | 0.000in | Junction Structure | Undefined |  | SMH 0.75X1.2 | Box | 0 | 0
MH-4130 | SMH 0.75X1.2 | Storm Manhole | 439268.5356 | 1825270.9102 | 49.455 | C-6265, C-5972 | Z4_ FRL | 49.455 | Yes | 0 | AV A6 LHS | 0+120.00 | 0.225 | Basic | No | 750.000mm | 1200.000mm | 1938.443mm | 0.000in | 1.6384 | Depth | 0 | 47.817 | 300.000mm | 200.000mm |  |  | Undefined | 0.000in | 200.000mm | 1600.000mm | Undefined | Undefined | 0° 0' 0.000" |  | 1150.000mm | 300.000mm | 300.000mm | 0.000in | 0.000in | Junction Structure | Undefined |  | SMH 0.75X1.2 | Box | 0 | 0
MH-4131 | SMH 0.75X1.2 | Storm Manhole | 439288.5356 | 1825270.9102 | 49.179 | C-6265, C-6148 | Z4_ FRL | 49.179 | Yes | 0 | AV A6 LHS | 0+100.00 | 0.2249 | Basic | No | 750.000mm | 1200.000mm | 1942.967mm | 0.000in | 1.643 | Depth | 0 | 47.536 | 300.000mm | 200.000mm |  |  | Undefined | 0.000in | 200.000mm | 1600.000mm | Undefined | Undefined | 0° 0' 0.000" |  | 1150.000mm | 300.000mm | 300.000mm | 0.000in | 0.000in | Junction Structure | Undefined |  | SMH 0.75X1.2 | Box | 0 | 0
MH-4132 | SMH 0.75X1.2 | Storm Manhole | 439308.5356 | 1825270.9102 | 48.899 | C-6148, C-6243 | Z4_ FRL | 48.899 | Yes | 0 | AV A6 LHS | 0+080.00 | 0.2249 | Basic | No | 750.000mm | 1200.000mm | 1993.847mm | 0.000in | 1.6938 | Depth | 0 | 47.205 | 300.000mm | 200.000mm |  |  | Undefined | 0.000in | 200.000mm | 1600.000mm | Undefined | Undefined | 0° 0' 0.000" |  | 1150.000mm | 300.000mm | 300.000mm | 0.000in | 0.000in | Junction Structure | Undefined |  | SMH 0.75X1.2 | Box | 0 | 0
MH-4133 | SMH 0.75X1.2 | Storm Manhole | 439328.5356 | 1825270.9102 | 48.568 | C-6243, C-6147 | Z4_ FRL | 48.568 | Yes | 0 | AV A6 LHS | 0+060.00 | 0.2249 | Basic | No | 750.000mm | 1200.000mm | 2058.781mm | 0.000in | 1.7588 | Depth | 0 | 46.809 | 300.000mm | 200.000mm |  |  | Undefined | 0.000in | 200.000mm | 1600.000mm | Undefined | Undefined | 0° 0' 0.000" |  | 1150.000mm | 300.000mm | 300.000mm | 0.000in | 0.000in | Junction Structure | Undefined |  | SMH 0.75X1.2 | Box | 0 | 0
MH-4134 | SMH 0.75X1.2 | Storm Manhole | 439348.5356 | 1825270.9102 | 48.171 | C-6147, C-6268 | Z4_ FRL | 48.171 | Yes | 0 | AV A6 LHS | 0+040.00 | 0.2248 | Basic | No | 750.000mm | 1200.000mm | 2102.230mm | 0.000in | 1.8022 | Depth | 0 | 46.369 | 300.000mm | 200.000mm |  |  | Undefined | 0.000in | 200.000mm | 1600.000mm | Undefined | Undefined | 0° 0' 0.000" |  | 1150.000mm | 300.000mm | 300.000mm | 0.000in | 0.000in | Junction Structure | Undefined |  | SMH 0.75X1.2 | Box | 0 | 0
MH-4135 | SMH 0.75X1.2 | Storm Manhole | 439368.5356 | 1825270.9102 | 47.732 | C-6268, C-6295 | Z4_ FRL | 47.732 | Yes | 0 | AV A6 LHS | 0+020.00 | 0.2248 | Basic | No | 750.000mm | 1200.000mm | 2089.949mm | 0.000in | 1.7899 | Elevation | 0 | 45.942 | 300.000mm | 200.000mm |  |  | Undefined | 0.000in | 200.000mm | 1600.000mm | Undefined | Undefined | 0° 0' 0.000" |  | 1150.000mm | 300.000mm | 300.000mm | 0.000in | 0.000in | Junction Structure | Undefined |  | SMH 0.75X1.2 | Box | 0 | 0
MH-4136 | SMH 0.75X1.2 | Storm Manhole | 439379.2104 | 1825270.9854 | 47.425 | C-6295, C-3551, C-1514 | Z4_ FRL | 47.425 | Yes | 0 | AV A6 LHS | 0+009.32 | 0.3 | Basic | No | 750.000mm | 1200.000mm | 2256.370mm | 0.000in | 1.9564 | Depth | 0 | 45.469 | 300.000mm | 200.000mm |  |  | Undefined | 0.000in | 200.000mm | 1600.000mm | Undefined | Undefined | 269° 59' 59.402" |  | 1150.000mm | 300.000mm | 300.000mm | 0.000in | 0.000in | Junction Structure | Undefined |  | SMH 0.75X1.2 | Box | 0 | 0
MH-4137 | SMH 0.75X1.2 | Storm Manhole | 439379.2104 | 1825264.2352 | 47.414 | C-1514, C-627 | Z4_ FRL | 47.414 | Yes | 0 | AV A11 RHS | 0+020.00 | -0.075 | Basic | No | 750.000mm | 1200.000mm | 2251.634mm | 0.000in | 1.9516 | Depth | 0 | 45.462 | 300.000mm | 200.000mm |  |  | Undefined | 0.000in | 200.000mm | 1600.000mm | Undefined | Undefined | 269° 59' 60.000" |  | 1150.000mm | 300.000mm | 300.000mm | 0.000in | 0.000in | Junction Structure | Undefined |  | SMH 0.75X1.2 | Box | 0 | 0
MH-4138 | SMH 1.2X0.75 | Storm Manhole | 439379.2104 | 1825244.2352 | 47.422 | C-627, C-412 | Z4_ FRL | 47.422 | Yes | 0 | AV A11 RHS | 0+040.00 | -0.075 | Basic | No | 1200.000mm | 750.000mm | 2280.484mm | 0.000in | 1.9805 | Depth | 0 | 45.442 | 300.000mm | 200.000mm |  |  | Undefined | 0.000in | 200.000mm | 1150.000mm | Undefined | Undefined | 0° 0' 0.000" |  | 1600.000mm | 300.000mm | 300.000mm | 0.000in | 0.000in | Junction Structure | Undefined |  | SMH 1.2X0.75 | Box | 0 | 0
MH-4139 | SMH 1.2X0.75 | Storm Manhole | 439379.2104 | 1825224.2352 | 47.493 | C-1745, C-412 | Z4_ FRL | 47.493 | Yes | 0 | AV A11 RHS | 0+060.00 | -0.075 | Basic | No | 1200.000mm | 750.000mm | 2372.985mm | 0.000in | 2.073 | Depth | 0 | 45.42 | 300.000mm | 200.000mm |  |  | Undefined | 0.000in | 200.000mm | 1150.000mm | Undefined | Undefined | 0° 0' 0.000" |  | 1600.000mm | 300.000mm | 300.000mm | 0.000in | 0.000in | Junction Structure | Undefined |  | SMH 1.2X0.75 | Box | 0 | 0
MH-4140 | SMH 1.2X0.75 | Storm Manhole | 439379.2104 | 1825204.2352 | 47.562 | C-1745, C-13 | Z4_ FRL | 47.562 | Yes | 0 | AV A11 RHS | 0+080.00 | -0.075 | Basic | No | 1200.000mm | 750.000mm | 2461.581mm | 0.000in | 2.1616 | Depth | 0 | 45.4 | 300.000mm | 200.000mm |  |  | Undefined | 0.000in | 200.000mm | 1150.000mm | Undefined | Undefined | 0° 0' 0.000" |  | 1600.000mm | 300.000mm | 300.000mm | 0.000in | 0.000in | Junction Structure | Undefined |  | SMH 1.2X0.75 | Box | 0 | 0
MH-4141 | SMH 1.2X0.75 | Storm Manhole | 439379.2104 | 1825184.2352 | 47.586 | C-1757, C-13 | Z4_ FRL | 47.586 | Yes | 0 | AV A11 RHS | 0+100.00 | -0.075 | Basic | No | 1200.000mm | 750.000mm | 2506.417mm | 0.000in | 2.2064 | Depth | 0 | 45.38 | 300.000mm | 200.000mm |  |  | Undefined | 0.000in | 200.000mm | 1150.000mm | Undefined | Undefined | 0° 0' 0.000" |  | 1600.000mm | 300.000mm | 300.000mm | 0.000in | 0.000in | Junction Structure | Undefined |  | SMH 1.2X0.75 | Box | 0 | 0
MH-4142 | SMH 1.2X0.75 | Storm Manhole | 439379.2104 | 1825164.2352 | 47.55 | C-1744, C-1757 | Z4_ FRL | 47.55 | Yes | 0 | AV A11 RHS | 0+120.00 | -0.075 | Basic | No | 1200.000mm | 750.000mm | 2490.386mm | 0.000in | 2.1904 | Depth | 0 | 45.36 | 300.000mm | 200.000mm |  |  | Undefined | 0.000in | 200.000mm | 1150.000mm | Undefined | Undefined | 0° 0' 0.000" |  | 1600.000mm | 300.000mm | 300.000mm | 0.000in | 0.000in | Junction Structure | Undefined |  | SMH 1.2X0.75 | Box | 0 | 0
MH-4143 | SMH 1.2X0.75 | Storm Manhole | 439379.2104 | 1825144.2352 | 47.471 | C-1759, C-1744 | Z4_ FRL | 47.471 | Yes | 0 | AV A11 RHS | 0+140.00 | -0.075 | Basic | No | 1200.000mm | 750.000mm | 2430.616mm | 0.000in | 2.1306 | Depth | 0 | 45.34 | 300.000mm | 200.000mm |  |  | Undefined | 0.000in | 200.000mm | 1150.000mm | Undefined | Undefined | 0° 0' 0.000" |  | 1600.000mm | 300.000mm | 300.000mm | 0.000in | 0.000in | Junction Structure | Undefined |  | SMH 1.2X0.75 | Box | 0 | 0
MH-4144 | SMH 1.2X0.75 | Storm Manhole | 439379.2104 | 1825124.2352 | 47.389 | C-2159, C-1759 | Z4_ FRL | 47.389 | Yes | 0 | AV A11 RHS | 0+160.00 | -0.075 | Basic | No | 1200.000mm | 750.000mm | 2368.947mm | 0.000in | 2.0689 | Depth | 0 | 45.32 | 300.000mm | 200.000mm |  |  | Undefined | 0.000in | 200.000mm | 1150.000mm | Undefined | Undefined | 0° 0' 0.000" |  | 1600.000mm | 300.000mm | 300.000mm | 0.000in | 0.000in | Junction Structure | Undefined |  | SMH 1.2X0.75 | Box | 0 | 0
MH-4145 | SMH 1.2X0.75 | Storm Manhole | 439379.2104 | 1825112.9496 | 47.339 | C-2159, C-1765 | Z4_ FRL | 47.339 | Yes | 0 | AV A11 RHS | 0+171.29 | -0.075 | Basic | No | 1200.000mm | 750.000mm | 2639.225mm | 0.000in | 2.3392 | Depth | 0 | 45 | 300.000mm | 200.000mm |  |  | Undefined | 0.000in | 200.000mm | 1150.000mm | Undefined | Undefined | 0° 0' 0.000" |  | 1600.000mm | 300.000mm | 300.000mm | 0.000in | 0.000in | Junction Structure | Undefined |  | SMH 1.2X0.75 | Box | 0 | 0
MH-4146 | SMH 1.2X0.75 | Storm Manhole | 439397.8604 | 1825289.3352 | 47.363 | C-4053 | Z4_ FRL | 47.361 | Yes | 0 | AV A11 LHS | 0+006.70 | 0.225 | Basic | No | 1200.000mm | 750.000mm | 1402.893mm | 0.000in | 1.1029 | Elevation | 0 | 46.06 | 300.000mm | 200.000mm |  |  | Undefined | 0.000in | 200.000mm | 1150.000mm | Undefined | Undefined | 0° 0' 0.000" |  | 1600.000mm | 300.000mm | 300.000mm | 0.000in | 0.000in | Junction Structure | Undefined |  | SMH 1.2X0.75 | Box | 1 | 0
MH-4147 | SMH 0.75X1.2 | Storm Manhole | 439397.8604 | 1825264.2352 | 47.344 | C-3533, C-2568 | Z4_ FRL | 47.339 | Yes | 0 | AV A11 LHS | 0+031.80 | 0.226 | Basic | No | 750.000mm | 1200.000mm | 1503.995mm | 0.000in | 1.204 | Elevation | 0 | 45.94 | 300.000mm | 200.000mm |  |  | Undefined | 0.000in | 200.000mm | 1600.000mm | Undefined | Undefined | 270° 0' 0.000" |  | 1150.000mm | 300.000mm | 300.000mm | 0.000in | 0.000in | Junction Structure | Undefined |  | SMH 0.75X1.2 | Box | 1 | 0
MH-4148 | SMH 1.2X0.75 | Storm Manhole | 439397.8604 | 1825244.2352 | 47.427 | C-2568, C-2204 | Z4_ FRL | 47.422 | Yes | 0 | AV A11 LHS | 0+051.80 | 0.2268 | Basic | No | 1200.000mm | 750.000mm | 1636.991mm | 0.000in | 1.337 | Elevation | 0 | 45.89 | 300.000mm | 200.000mm |  |  | Undefined | 0.000in | 200.000mm | 1150.000mm | Undefined | Undefined | 0° 0' 0.000" |  | 1600.000mm | 300.000mm | 300.000mm | 0.000in | 0.000in | Junction Structure | Undefined |  | SMH 1.2X0.75 | Box | 1 | 0
MH-4149 | SMH 1.2X0.75 | Storm Manhole | 439397.8604 | 1825224.2352 | 47.497 | C-2204, C-2065 | Z4_ FRL | 47.493 | Yes | 0 | AV A11 LHS | 0+071.80 | 0.2276 | Basic | No | 1200.000mm | 750.000mm | 1747.492mm | 0.000in | 1.4475 | Elevation | 0 | 45.85 | 300.000mm | 200.000mm |  |  | Undefined | 0.000in | 200.000mm | 1150.000mm | Undefined | Undefined | 0° 0' 0.000" |  | 1600.000mm | 300.000mm | 300.000mm | 0.000in | 0.000in | Junction Structure | Undefined |  | SMH 1.2X0.75 | Box | 1 | 0
MH-4150 | SMH 1.2X0.75 | Storm Manhole | 439397.8604 | 1825204.2352 | 47.566 | C-2065, C-1973 | Z4_ FRL | 47.562 | Yes | 0 | AV A11 LHS | 0+091.80 | 0.2284 | Basic | No | 1200.000mm | 750.000mm | 1846.088mm | 0.000in | 1.5461 | Elevation | 0 | 45.82 | 300.000mm | 200.000mm |  |  | Undefined | 0.000in | 200.000mm | 1150.000mm | Undefined | Undefined | 0° 0' 0.000" |  | 1600.000mm | 300.000mm | 300.000mm | 0.000in | 0.000in | Junction Structure | Undefined |  | SMH 1.2X0.75 | Box | 1 | 0
MH-4151 | SMH 1.2X0.75 | Storm Manhole | 439397.8604 | 1825184.2352 | 47.591 | C-1973, C-1902 | Z4_ FRL | 47.586 | Yes | 0 | AV A11 LHS | 0+111.80 | 0.2292 | Basic | No | 1200.000mm | 750.000mm | 1900.924mm | 0.000in | 1.6009 | Elevation | 0 | 45.79 | 300.000mm | 200.000mm |  |  | Undefined | 0.000in | 200.000mm | 1150.000mm | Undefined | Undefined | 0° 0' 0.000" |  | 1600.000mm | 300.000mm | 300.000mm | 0.000in | 0.000in | Junction Structure | Undefined |  | SMH 1.2X0.75 | Box | 1 | 0
MH-4152 | SMH 1.2X0.75 | Storm Manhole | 439397.8604 | 1825164.2352 | 47.555 | C-1902, C-1840 | Z4_ FRL | 47.55 | Yes | 0 | AV A11 LHS | 0+131.80 | 0.23 | Basic | No | 1200.000mm | 750.000mm | 1884.892mm | 0.000in | 1.5849 | Elevation | 0 | 45.77 | 300.000mm | 200.000mm |  |  | Undefined | 0.000in | 200.000mm | 1150.000mm | Undefined | Undefined | 0° 0' 0.000" |  | 1600.000mm | 300.000mm | 300.000mm | 0.000in | 0.000in | Junction Structure | Undefined |  | SMH 1.2X0.75 | Box | 1 | 0
MH-4153 | SMH 1.2X0.75 | Storm Manhole | 439397.8604 | 1825144.2352 | 47.475 | C-638, C-1840 | Z4_ FRL | 47.471 | Yes | 0 | AV A11 LHS | 0+151.80 | 0.2308 | Basic | No | 1200.000mm | 750.000mm | 1825.123mm | 0.000in | 1.5251 | Elevation | 0 | 45.75 | 300.000mm | 200.000mm |  |  | Undefined | 0.000in | 200.000mm | 1150.000mm | Undefined | Undefined | 0° 0' 0.000" |  | 1600.000mm | 300.000mm | 300.000mm | 0.000in | 0.000in | Junction Structure | Undefined |  | SMH 1.2X0.75 | Box | 1 | 0
MH-4154 | SMH 1.2X0.75 | Storm Manhole | 439397.8604 | 1825124.2352 | 47.393 | C-40, C-638 | Z4_ FRL | 47.389 | Yes | 0 | AV A11 LHS | 0+171.80 | 0.2316 | Basic | No | 1200.000mm | 750.000mm | 1763.454mm | 0.000in | 1.4635 | Elevation | 0 | 45.73 | 300.000mm | 200.000mm |  |  | Undefined | 0.000in | 200.000mm | 1150.000mm | Undefined | Undefined | 0° 0' 0.000" |  | 1600.000mm | 300.000mm | 300.000mm | 0.000in | 0.000in | Junction Structure | Undefined |  | SMH 1.2X0.75 | Box | 1 | 0
MH-4155 | SMH 1.2X0.75 | Storm Manhole | 439397.8604 | 1825112.9496 | 47.339 | C-5476, C-40 | Z4_ FRL | 47.339 | Yes | 0 | AV A11 LHS | 0+183.09 | 0.2321 | Basic | No | 1200.000mm | 750.000mm | 2103.232mm | 0.000in | 1.8032 | Depth | 0 | 45.536 | 300.000mm | 200.000mm |  |  | Undefined | 0.000in | 200.000mm | 1150.000mm | Undefined | Undefined | 0° 0' 0.000" |  | 1600.000mm | 300.000mm | 300.000mm | 0.000in | 0.000in | Junction Structure | Undefined |  | SMH 1.2X0.75 | Box | 0 | 0
MH-4156 | SMH 0.75X1.2 | Storm Manhole | 439435.3592 | 1825131.9921 | 47.039 | C-5726 | Z4_ FRL | 47.039 | Yes | 0 | AV B20 LHS | 0+380.06 | 0.2247 | Basic | No | 750.000mm | 1200.000mm | 1956.525mm | 0.000in | 1.6565 | Depth | 0 | 45.382 | 300.000mm | 200.000mm |  |  | Undefined | 0.000in | 200.000mm | 1600.000mm | Undefined | Undefined | 0° 0' 0.000" |  | 1150.000mm | 300.000mm | 300.000mm | 0.000in | 0.000in | Junction Structure | Undefined |  | SMH 0.75X1.2 | Box | 0 | 0
MH-4157 | SMH 0.75X1.2 | Storm Manhole | 439455.3592 | 1825131.9921 | 46.745 | C-5726, C-5724 | Z4_ FRL | 46.745 | Yes | 0 | AV B20 LHS | 0+360.06 | 0.217 | Basic | No | 750.000mm | 1200.000mm | 1956.470mm | 0.000in | 1.6565 | Depth | 0 | 45.089 | 300.000mm | 200.000mm |  |  | Undefined | 0.000in | 200.000mm | 1600.000mm | Undefined | Undefined | 0° 0' 0.000" |  | 1150.000mm | 300.000mm | 300.000mm | 0.000in | 0.000in | Junction Structure | Undefined |  | SMH 0.75X1.2 | Box | 0 | 0
MH-4158 | SMH 0.75X1.2 | Storm Manhole | 439475.3592 | 1825131.9921 | 46.452 | C-5724, C-5723 | Z4_ FRL | 46.452 | Yes | 0 | AV B20 LHS | 0+340.06 | 0.2093 | Basic | No | 750.000mm | 1200.000mm | 1956.416mm | 0.000in | 1.6564 | Depth | 0 | 44.796 | 300.000mm | 200.000mm |  |  | Undefined | 0.000in | 200.000mm | 1600.000mm | Undefined | Undefined | 0° 0' 0.000" |  | 1150.000mm | 300.000mm | 300.000mm | 0.000in | 0.000in | Junction Structure | Undefined |  | SMH 0.75X1.2 | Box | 0 | 0
MH-4159 | SMH 0.75X1.2 | Storm Manhole | 439495.3592 | 1825131.9921 | 46.159 | C-5723, C-5729 | Z4_ FRL | 46.159 | Yes | 0 | AV B20 LHS | 0+320.06 | 0.2016 | Basic | No | 750.000mm | 1200.000mm | 1953.362mm | 0.000in | 1.6534 | Depth | 0 | 44.506 | 300.000mm | 200.000mm |  |  | Undefined | 0.000in | 200.000mm | 1600.000mm | Undefined | Undefined | 0° 0' 0.000" |  | 1150.000mm | 300.000mm | 300.000mm | 0.000in | 0.000in | Junction Structure | Undefined |  | SMH 0.75X1.2 | Box | 0 | 0
MH-4160 | SMH 0.75X1.2 | Storm Manhole | 439515.3592 | 1825131.9921 | 45.869 | C-5729, C-5727 | Z4_ FRL | 45.869 | Yes | 0 | AV B20 LHS | 0+300.06 | 0.1939 | Basic | No | 750.000mm | 1200.000mm | 1887.128mm | 0.000in | 1.5871 | Depth | 0 | 44.282 | 300.000mm | 200.000mm |  |  | Undefined | 0.000in | 200.000mm | 1600.000mm | Undefined | Undefined | 0° 0' 0.000" |  | 1150.000mm | 300.000mm | 300.000mm | 0.000in | 0.000in | Junction Structure | Undefined |  | SMH 0.75X1.2 | Box | 0 | 0
MH-4161 | SMH 0.75X1.2 | Storm Manhole | 439535.3592 | 1825131.9921 | 45.645 | C-5727, C-5728 | Z4_ FRL | 45.645 | Yes | 0 | AV B20 LHS | 0+280.06 | 0.1862 | Basic | No | 750.000mm | 1200.000mm | 1863.040mm | 0.000in | 1.563 | Depth | 0 | 44.082 | 300.000mm | 200.000mm |  |  | Undefined | 0.000in | 200.000mm | 1600.000mm | Undefined | Undefined | 0° 0' 0.000" |  | 1150.000mm | 300.000mm | 300.000mm | 0.000in | 0.000in | Junction Structure | Undefined |  | SMH 0.75X1.2 | Box | 0 | 0
MH-4162 | SMH 0.75X1.2 | Storm Manhole | 439555.3592 | 1825131.9921 | 45.488 | C-5728, C-5730 | Z4_ FRL | 45.488 | Yes | 0 | AV B20 LHS | 0+260.06 | 0.1784 | Basic | No | 750.000mm | 1200.000mm | 1862.531mm | 0.000in | 1.5625 | Depth | 0 | 43.925 | 300.000mm | 200.000mm |  |  | Undefined | 0.000in | 200.000mm | 1600.000mm | Undefined | Undefined | 0° 0' 0.000" |  | 1150.000mm | 300.000mm | 300.000mm | 0.000in | 0.000in | Junction Structure | Undefined |  | SMH 0.75X1.2 | Box | 0 | 0
MH-4163 | SMH 0.75X1.2 | Storm Manhole | 439575.3592 | 1825131.9921 | 45.333 | C-5730, C-5720 | Z4_ FRL | 45.333 | Yes | 0 | AV B20 LHS | 0+240.06 | 0.1707 | Basic | No | 750.000mm | 1200.000mm | 1862.986mm | 0.000in | 1.563 | Depth | 0 | 43.77 | 300.000mm | 200.000mm |  |  | Undefined | 0.000in | 200.000mm | 1600.000mm | Undefined | Undefined | 0° 0' 0.000" |  | 1150.000mm | 300.000mm | 300.000mm | 0.000in | 0.000in | Junction Structure | Undefined |  | SMH 0.75X1.2 | Box | 0 | 0
MH-4165 | SMH 0.75X1.2 | Storm Manhole | 439615.3592 | 1825131.9921 | 45.022 | C-5737, C-5752 | Z4_ FRL | 45.022 | Yes | 0 | AV B20 LHS | 0+200.06 | 0.1553 | Basic | No | 750.000mm | 1200.000mm | 1863.378mm | 0.000in | 1.5634 | Depth | 0 | 43.459 | 300.000mm | 200.000mm |  |  | Undefined | 0.000in | 200.000mm | 1600.000mm | Undefined | Undefined | 0° 0' 0.000" |  | 1150.000mm | 300.000mm | 300.000mm | 0.000in | 0.000in | Junction Structure | Undefined |  | SMH 0.75X1.2 | Box | 0 | 0
MH-4166 | SMH 0.75X1.2 | Storm Manhole | 439635.3592 | 1825131.9921 | 44.86 | C-5752, C-5813 | Z4_ FRL | 44.86 | Yes | 0 | AV B20 LHS | 0+180.06 | 0.1476 | Basic | No | 750.000mm | 1200.000mm | 1863.209mm | 0.000in | 1.5632 | Depth | 0 | 43.297 | 300.000mm | 200.000mm |  |  | Undefined | 0.000in | 200.000mm | 1600.000mm | Undefined | Undefined | 0° 0' 0.000" |  | 1150.000mm | 300.000mm | 300.000mm | 0.000in | 0.000in | Junction Structure | Undefined |  | SMH 0.75X1.2 | Box | 0 | 0
MH-4167 | SMH 0.75X1.2 | Storm Manhole | 439655.2729 | 1825131.9921 | 44.692 | C-5813, C-5798 | Z4_ FRL | 44.692 | Yes | 0 | AV B20 LHS | 0+160.15 | 0.1399 | Basic | No | 750.000mm | 1200.000mm | 1865.473mm | 0.000in | 1.5655 | Depth | 0 | 43.127 | 300.000mm | 200.000mm |  |  | Undefined | 0.000in | 200.000mm | 1600.000mm | Undefined | Undefined | 0° 0' 0.000" |  | 1150.000mm | 300.000mm | 300.000mm | 0.000in | 0.000in | Junction Structure | Undefined |  | SMH 0.75X1.2 | Box | 0 | 0
MH-4168 | SMH 0.75X1.2 | Storm Manhole | 439675.3592 | 1825131.9921 | 44.521 | C-5814, C-5798 | Z4_ FRL | 44.521 | Yes | 0 | AV B20 LHS | 0+140.06 | 0.1322 | Basic | No | 750.000mm | 1200.000mm | 1878.148mm | 0.000in | 1.5781 | Depth | 0 | 42.943 | 300.000mm | 200.000mm |  |  | Undefined | 0.000in | 200.000mm | 1600.000mm | Undefined | Undefined | 0° 0' 0.000" |  | 1150.000mm | 300.000mm | 300.000mm | 0.000in | 0.000in | Junction Structure | Undefined |  | SMH 0.75X1.2 | Box | 0 | 0
MH-4169 | SMH 0.75X1.2 | Storm Manhole | 439695.4218 | 1825131.9921 | 44.35 | C-5814, C-5815 | Z4_ FRL | 44.35 | Yes | 0 | AV B20 LHS | 0+120.00 | 0.1245 | Basic | No | 750.000mm | 1200.000mm | 1877.025mm | 0.000in | 1.577 | Depth | 0 | 42.773 | 300.000mm | 200.000mm |  |  | Undefined | 0.000in | 200.000mm | 1600.000mm | Undefined | Undefined | 0° 0' 0.000" |  | 1150.000mm | 300.000mm | 300.000mm | 0.000in | 0.000in | Junction Structure | Undefined |  | SMH 0.75X1.2 | Box | 0 | 0
MH-4170 | SMH 0.75X1.2 | Storm Manhole | 439715.4218 | 1825131.9921 | 44.179 | C-5815, C-5817 | Z4_ FRL | 44.179 | Yes | 0 | AV B20 LHS | 0+100.00 | 0.1168 | Basic | No | 750.000mm | 1200.000mm | 1877.437mm | 0.000in | 1.5774 | Depth | 0 | 42.602 | 300.000mm | 200.000mm |  |  | Undefined | 0.000in | 200.000mm | 1600.000mm | Undefined | Undefined | 0° 0' 0.000" |  | 1150.000mm | 300.000mm | 300.000mm | 0.000in | 0.000in | Junction Structure | Undefined |  | SMH 0.75X1.2 | Box | 0 | 0
MH-4171 | SMH 1.2X0.75 | Storm Manhole | 439735.0104 | 1825261.8591 | 43.029 | C-3370 | Z4_ FRL | 43.029 | Yes | 0 | AV B44 RHS-2 | 0+081.04 | -0.225 | Basic | No | 1200.000mm | 750.000mm | 1840.576mm | 0.000in | 1.5406 | Depth | 0 | 41.488 | 300.000mm | 200.000mm |  |  | Undefined | 0.000in | 200.000mm | 1150.000mm | Undefined | Undefined | 0° 0' 0.000" |  | 1600.000mm | 300.000mm | 300.000mm | 0.000in | 0.000in | Junction Structure | Undefined |  | SMH 1.2X0.75 | Box | 0 | 0
MH-4172 | SMH 1.2X0.75 | Storm Manhole | 439735.0104 | 1825242.9028 | 42.986 | C-3370, C-2189 | Z4_ FRL | 42.986 | Yes | 0 | AV B44 RHS-2 | 0+100.00 | -0.225 | Basic | No | 1200.000mm | 750.000mm | 1865.549mm | 0.000in | 1.5655 | Depth | 0 | 41.42 | 300.000mm | 200.000mm |  |  | Undefined | 0.000in | 200.000mm | 1150.000mm | Undefined | Undefined | 0° 0' 0.000" |  | 1600.000mm | 300.000mm | 300.000mm | 0.000in | 0.000in | Junction Structure | Undefined |  | SMH 1.2X0.75 | Box | 0 | 0
MH-4173 | SMH 1.2X0.75 | Storm Manhole | 439735.0104 | 1825222.9028 | 43.015 | C-2189, C-1985 | Z4_ FRL | 43.015 | Yes | 0 | AV B44 RHS-2 | 0+120.00 | -0.225 | Basic | No | 1200.000mm | 750.000mm | 1932.185mm | 0.000in | 1.6322 | Depth | 0 | 41.383 | 300.000mm | 200.000mm |  |  | Undefined | 0.000in | 200.000mm | 1150.000mm | Undefined | Undefined | 0° 0' 0.000" |  | 1600.000mm | 300.000mm | 300.000mm | 0.000in | 0.000in | Junction Structure | Undefined |  | SMH 1.2X0.75 | Box | 0 | 0
MH-4174 | SMH 1.2X0.75 | Storm Manhole | 439735.0104 | 1825202.9028 | 43.213 | C-1985, C-1864 | Z4_ FRL | 43.213 | Yes | 0 | AV B44 RHS-2 | 0+140.00 | -0.225 | Basic | No | 1200.000mm | 750.000mm | 2156.585mm | 0.000in | 1.8566 | Depth | 0 | 41.356 | 300.000mm | 200.000mm |  |  | Undefined | 0.000in | 200.000mm | 1150.000mm | Undefined | Undefined | 0° 0' 0.000" |  | 1600.000mm | 300.000mm | 300.000mm | 0.000in | 0.000in | Junction Structure | Undefined |  | SMH 1.2X0.75 | Box | 0 | 0
MH-4175 | SMH 1.2X0.75 | Storm Manhole | 439735.0104 | 1825182.9028 | 43.443 | C-1864, C-486 | Z4_ FRL | 43.443 | Yes | 0 | AV B44 RHS-2 | 0+160.00 | -0.225 | Basic | No | 1200.000mm | 750.000mm | 2408.585mm | 0.000in | 2.1086 | Depth | 0 | 41.334 | 300.000mm | 200.000mm |  |  | Undefined | 0.000in | 200.000mm | 1150.000mm | Undefined | Undefined | 0° 0' 0.000" |  | 1600.000mm | 300.000mm | 300.000mm | 0.000in | 0.000in | Junction Structure | Undefined |  | SMH 1.2X0.75 | Box | 0 | 0
MH-4176 | SMH 1.2X0.75 | Storm Manhole | 439735.0104 | 1825162.9028 | 43.673 | C-853, C-486 | Z4_ FRL | 43.673 | Yes | 0 | AV B44 RHS-2 | 0+180.00 | -0.225 | Basic | No | 1200.000mm | 750.000mm | 2658.585mm | 0.000in | 2.3586 | Depth | 0 | 41.314 | 300.000mm | 200.000mm |  |  | Undefined | 0.000in | 200.000mm | 1150.000mm | Undefined | Undefined | 0° 0' 0.000" |  | 1600.000mm | 300.000mm | 300.000mm | 0.000in | 0.000in | Junction Structure | Undefined |  | SMH 1.2X0.75 | Box | 0 | 0
MH-4177 | SMH 1.2X0.6 | Storm Manhole | 439652.1354 | 1825256.7868 | 44.29 | C-3390 | Z4_ FRL | 44.29 | Yes | 0 | AV C37 LHS-2 | 0+103.95 | 0.15 | Basic | No | 1200.000mm | 600.000mm | 1863.738mm | 0.000in | 1.5637 | Depth | 0 | 42.726 | 300.000mm | 200.000mm |  |  | Undefined | 0.000in | 200.000mm | 1000.000mm | Undefined | Undefined | 0° 0' 0.000" |  | 1600.000mm | 300.000mm | 300.000mm | 0.000in | 0.000in | Junction Structure | Undefined |  | SMH 1.2X0.6 | Box | 0 | 0
MH-4178 | SMH 1.2X0.6 | Storm Manhole | 439652.1354 | 1825240.7363 | 44.249 | C-3390, C-2225 | Z4_ FRL | 44.249 | Yes | 0 | AV C37 LHS-2 | 0+120.00 | 0.15 | Basic | No | 1200.000mm | 600.000mm | 1882.471mm | 0.000in | 1.5825 | Depth | 0 | 42.667 | 300.000mm | 200.000mm |  |  | Undefined | 0.000in | 200.000mm | 1000.000mm | Undefined | Undefined | 0° 0' 0.000" |  | 1600.000mm | 300.000mm | 300.000mm | 0.000in | 0.000in | Junction Structure | Undefined |  | SMH 1.2X0.6 | Box | 0 | 0
MH-4179 | SMH 1.2X0.6 | Storm Manhole | 439652.1354 | 1825220.8552 | 44.229 | C-2225, C-1938 | Z4_ FRL | 44.229 | Yes | 0 | AV C37 LHS-2 | 0+139.88 | 0.15 | Basic | No | 1200.000mm | 600.000mm | 1900.793mm | 0.000in | 1.6008 | Depth | 0 | 42.628 | 300.000mm | 200.000mm |  |  | Undefined | 0.000in | 200.000mm | 1000.000mm | Undefined | Undefined | 0° 0' 0.000" |  | 1600.000mm | 300.000mm | 300.000mm | 0.000in | 0.000in | Junction Structure | Undefined |  | SMH 1.2X0.6 | Box | 0 | 0
MH-4181 | SMH 1.2X0.6 | Storm Manhole | 439652.1354 | 1825201.1842 | 44.305 | C-1938, C-1651 | Z4_ FRL | 44.305 | Yes | 0 | AV C37 LHS-2 | 0+159.55 | 0.1501 | Basic | No | 1200.000mm | 600.000mm | 2002.118mm | 0.000in | 1.7021 | Depth | 0 | 42.603 | 300.000mm | 200.000mm |  |  | Undefined | 0.000in | 200.000mm | 1000.000mm | Undefined | Undefined | 0° 0' 0.000" |  | 1600.000mm | 300.000mm | 300.000mm | 0.000in | 0.000in | Junction Structure | Undefined |  | SMH 1.2X0.6 | Box | 0 | 0
MH-4182 | SMH 1.2X0.6 | Storm Manhole | 439652.1354 | 1825181.33 | 44.455 | C-982, C-1651 | Z4_ FRL | 44.455 | Yes | 0 | AV C37 LHS-2 | 0+179.41 | 0.1501 | Basic | No | 1200.000mm | 600.000mm | 2171.273mm | 0.000in | 1.8713 | Depth | 0 | 42.584 | 300.000mm | 200.000mm |  |  | Undefined | 0.000in | 200.000mm | 1000.000mm | Undefined | Undefined | 0° 0' 0.000" |  | 1600.000mm | 300.000mm | 300.000mm | 0.000in | 0.000in | Junction Structure | Undefined |  | SMH 1.2X0.6 | Box | 0 | 0
MH-4183 | SMH 1.2X0.6 | Storm Manhole | 439652.1354 | 1825161.8542 | 44.606 | C-113, C-982 | Z4_ FRL | 44.606 | Yes | 0 | AV C37 LHS-2 | 0+198.88 | 0.1501 | Basic | No | 1200.000mm | 600.000mm | 2342.044mm | 0.000in | 2.042 | Depth | 0 | 42.564 | 300.000mm | 200.000mm |  |  | Undefined | 0.000in | 200.000mm | 1000.000mm | Undefined | Undefined | 0° 0' 0.000" |  | 1600.000mm | 300.000mm | 300.000mm | 0.000in | 0.000in | Junction Structure | Undefined |  | SMH 1.2X0.6 | Box | 0 | 0
MH-4184 | SMH 1.2X0.6 | Storm Manhole | 439642.7354 | 1825260.7363 | 44.3 | C-5588 | Z4_ FRL | 44.3 | Yes | 0 | AV C37 RHS-2 | 0+100.00 | -0.15 | Basic | No | 1200.000mm | 600.000mm | 1863.642mm | 0.000in | 1.5636 | Depth | 0 | 42.736 | 300.000mm | 200.000mm |  |  | Undefined | 0.000in | 200.000mm | 1000.000mm | Undefined | Undefined | 0° 0' 0.000" |  | 1600.000mm | 300.000mm | 300.000mm | 0.000in | 0.000in | Junction Structure | Undefined |  | SMH 1.2X0.6 | Box | 0 | 0
MH-4185 | SMH 1.2X0.6 | Storm Manhole | 439642.7354 | 1825240.7363 | 44.249 | C-5588, C-3224 | Z4_ FRL | 44.249 | Yes | 0 | AV C37 RHS-2 | 0+120.00 | -0.15 | Basic | No | 1200.000mm | 600.000mm | 1915.467mm | 0.000in | 1.6155 | Depth | 0 | 42.634 | 300.000mm | 200.000mm |  |  | Undefined | 0.000in | 200.000mm | 1000.000mm | Undefined | Undefined | 0° 0' 0.000" |  | 1600.000mm | 300.000mm | 300.000mm | 0.000in | 0.000in | Junction Structure | Undefined |  | SMH 1.2X0.6 | Box | 0 | 0
MH-4186 | SMH 1.2X0.6 | Storm Manhole | 439642.7354 | 1825220.6089 | 44.229 | C-3224, C-2163 | Z4_ FRL | 44.229 | Yes | 0 | AV C37 RHS-2 | 0+140.13 | -0.15 | Basic | No | 1200.000mm | 600.000mm | 1959.132mm | 0.000in | 1.6591 | Depth | 0 | 42.57 | 300.000mm | 200.000mm |  |  | Undefined | 0.000in | 200.000mm | 1000.000mm | Undefined | Undefined | 0° 0' 0.000" |  | 1600.000mm | 300.000mm | 300.000mm | 0.000in | 0.000in | Junction Structure | Undefined |  | SMH 1.2X0.6 | Box | 0 | 0
MH-4188 | SMH 1.2X0.6 | Storm Manhole | 439642.7354 | 1825200.6086 | 44.309 | C-2163, C-1888 | Z4_ FRL | 44.309 | Yes | 0 | AV C37 RHS-2 | 0+160.13 | -0.15 | Basic | No | 1200.000mm | 600.000mm | 2074.823mm | 0.000in | 1.7748 | Depth | 0 | 42.534 | 300.000mm | 200.000mm |  |  | Undefined | 0.000in | 200.000mm | 1000.000mm | Undefined | Undefined | 0° 0' 0.000" |  | 1600.000mm | 300.000mm | 300.000mm | 0.000in | 0.000in | Junction Structure | Undefined |  | SMH 1.2X0.6 | Box | 0 | 0
MH-4189 | SMH 1.2X0.6 | Storm Manhole | 439642.7354 | 1825180.7363 | 44.46 | C-1888, C-165 | Z4_ FRL | 44.46 | Yes | 0 | AV C37 RHS-2 | 0+180.00 | -0.15 | Basic | No | 1200.000mm | 600.000mm | 2248.866mm | 0.000in | 1.9489 | Depth | 0 | 42.511 | 300.000mm | 200.000mm |  |  | Undefined | 0.000in | 200.000mm | 1000.000mm | Undefined | Undefined | 0° 0' 0.000" |  | 1600.000mm | 300.000mm | 300.000mm | 0.000in | 0.000in | Junction Structure | Undefined |  | SMH 1.2X0.6 | Box | 0 | 0
MH-4190 | SMH 1.2X0.6 | Storm Manhole | 439642.7354 | 1825161.7616 | 44.607 | C-1337, C-165 | Z4_ FRL | 44.607 | Yes | 0 | AV C37 RHS-2 | 0+198.97 | -0.15 | Basic | No | 1200.000mm | 600.000mm | 2414.757mm | 0.000in | 2.1148 | Depth | 0 | 42.492 | 300.000mm | 200.000mm |  |  | Undefined | 0.000in | 200.000mm | 1000.000mm | Undefined | Undefined | 0° 0' 0.000" |  | 1600.000mm | 300.000mm | 300.000mm | 0.000in | 0.000in | Junction Structure | Undefined |  | SMH 1.2X0.6 | Box | 0 | 0
MH-4191 | SMH 1.2X0.6 | Storm Manhole | 439541.5354 | 1825261.2352 | 45.954 | C-5971 | Z4_ FRL | 45.954 | Yes | 0 | AV C39 LHS | 0+077.49 | 0.15 | Basic | No | 1200.000mm | 600.000mm | 1923.874mm | 0.000in | 1.6239 | Depth | 0 | 44.33 | 300.000mm | 200.000mm |  |  | Undefined | 0.000in | 200.000mm | 1000.000mm | Undefined | Undefined | 0° 0' 0.000" |  | 1600.000mm | 300.000mm | 300.000mm | 0.000in | 0.000in | Junction Structure | Undefined |  | SMH 1.2X0.6 | Box | 0 | 0
MH-4192 | SMH 1.2X0.6 | Storm Manhole | 439541.5354 | 1825242.0165 | 45.702 | C-5971, C-6300 | Z4_ FRL | 45.702 | Yes | 0 | AV C39 LHS | 0+096.71 | 0.15 | Basic | No | 1200.000mm | 600.000mm | 1868.272mm | 0.000in | 1.5683 | Depth | 0 | 44.134 | 300.000mm | 200.000mm |  |  | Undefined | 0.000in | 200.000mm | 1000.000mm | Undefined | Undefined | 0° 0' 0.000" |  | 1600.000mm | 300.000mm | 300.000mm | 0.000in | 0.000in | Junction Structure | Undefined |  | SMH 1.2X0.6 | Box | 0 | 0
MH-4193 | SMH 1.2X0.6 | Storm Manhole | 439541.5354 | 1825224.2352 | 45.52 | C-6300, C-3681 | Z4_ FRL | 45.52 | Yes | 0 | AV C39 LHS | 0+114.49 | 0.15 | Basic | No | 1200.000mm | 600.000mm | 1863.781mm | 0.000in | 1.5638 | Depth | 0 | 43.956 | 300.000mm | 200.000mm |  |  | Undefined | 0.000in | 200.000mm | 1000.000mm | Undefined | Undefined | 0° 0' 0.000" |  | 1600.000mm | 300.000mm | 300.000mm | 0.000in | 0.000in | Junction Structure | Undefined |  | SMH 1.2X0.6 | Box | 0 | 0
MH-4194 | SMH 1.2X0.6 | Storm Manhole | 439541.5354 | 1825208.6901 | 45.443 | C-3681, C-2468 | Z4_ FRL | 45.443 | Yes | 0 | AV C39 LHS | 0+130.03 | 0.15 | Basic | No | 1200.000mm | 600.000mm | 1864.216mm | 0.000in | 1.5642 | Depth | 0 | 43.879 | 300.000mm | 200.000mm |  |  | Undefined | 0.000in | 200.000mm | 1000.000mm | Undefined | Undefined | 0° 0' 0.000" |  | 1600.000mm | 300.000mm | 300.000mm | 0.000in | 0.000in | Junction Structure | Undefined |  | SMH 1.2X0.6 | Box | 0 | 0
MH-4195 | SMH 1.2X0.6 | Storm Manhole | 439541.5354 | 1825189.6219 | 45.454 | C-2468, C-2258 | Z4_ FRL | 45.454 | Yes | 0 | AV C39 LHS | 0+149.10 | 0.15 | Basic | No | 1200.000mm | 600.000mm | 1921.275mm | 0.000in | 1.6213 | Depth | 0 | 43.833 | 300.000mm | 200.000mm |  |  | Undefined | 0.000in | 200.000mm | 1000.000mm | Undefined | Undefined | 0° 0' 0.000" |  | 1600.000mm | 300.000mm | 300.000mm | 0.000in | 0.000in | Junction Structure | Undefined |  | SMH 1.2X0.6 | Box | 0 | 0
MH-4196 | SMH 1.2X0.6 | Storm Manhole | 439541.5354 | 1825177.682 | 45.489 | C-2258, C-2162 | Z4_ FRL | 45.489 | Yes | 0 | AV C39 LHS | 0+161.04 | 0.15 | Basic | No | 1200.000mm | 600.000mm | 1980.362mm | 0.000in | 1.6804 | Depth | 0 | 43.809 | 300.000mm | 200.000mm |  |  | Undefined | 0.000in | 200.000mm | 1000.000mm | Undefined | Undefined | 0° 0' 0.000" |  | 1600.000mm | 300.000mm | 300.000mm | 0.000in | 0.000in | Junction Structure | Undefined |  | SMH 1.2X0.6 | Box | 0 | 0
MH-4197 | SMH 1.2X0.6 | Storm Manhole | 439541.5354 | 1825162.2352 | 45.535 | C-1952, C-2162 | Z4_ FRL | 45.535 | Yes | 0 | AV C39 LHS | 0+176.49 | 0.15 | Basic | No | 1200.000mm | 600.000mm | 2053.755mm | 0.000in | 1.7538 | Depth | 0 | 43.781 | 300.000mm | 200.000mm |  |  | Undefined | 0.000in | 200.000mm | 1000.000mm | Undefined | Undefined | 0° 0' 0.000" |  | 1600.000mm | 300.000mm | 300.000mm | 0.000in | 0.000in | Junction Structure | Undefined |  | SMH 1.2X0.6 | Box | 0 | 0
MH-4198 | SMH 1.2X0.6 | Storm Manhole | 439532.1354 | 1825264.2352 | 45.993 | C-6191 | Z4_ FRL | 45.993 | Yes | 0 | AV C39 RHS | 0+074.49 | -0.15 | Basic | No | 1200.000mm | 600.000mm | 1914.149mm | 0.000in | 1.6141 | Depth | 0 | 44.379 | 300.000mm | 200.000mm |  |  | Undefined | 0.000in | 200.000mm | 1000.000mm | Undefined | Undefined | 0° 0' 0.000" |  | 1600.000mm | 300.000mm | 300.000mm | 0.000in | 0.000in | Junction Structure | Undefined |  | SMH 1.2X0.6 | Box | 0 | 0
MH-4199 | SMH 1.2X0.6 | Storm Manhole | 439532.1354 | 1825248.041 | 45.781 | C-6191, C-6305 | Z4_ FRL | 45.781 | Yes | 0 | AV C39 RHS | 0+090.68 | -0.15 | Basic | No | 1200.000mm | 600.000mm | 1895.142mm | 0.000in | 1.5951 | Depth | 0 | 44.186 | 300.000mm | 200.000mm |  |  | Undefined | 0.000in | 200.000mm | 1000.000mm | Undefined | Undefined | 0° 0' 0.000" |  | 1600.000mm | 300.000mm | 300.000mm | 0.000in | 0.000in | Junction Structure | Undefined |  | SMH 1.2X0.6 | Box | 0 | 0
MH-4200 | SMH 1.2X0.6 | Storm Manhole | 439532.1354 | 1825221.584 | 45.501 | C-5852, C-3361 | Z4_ FRL | 45.501 | Yes | 0 | AV C39 RHS | 0+117.14 | -0.15 | Basic | No | 1200.000mm | 600.000mm | 1864.228mm | 0.000in | 1.5642 | Depth | 0 | 43.937 | 300.000mm | 200.000mm |  |  | Undefined | 0.000in | 200.000mm | 1000.000mm | Undefined | Undefined | 0° 0' 0.000" |  | 1600.000mm | 300.000mm | 300.000mm | 0.000in | 0.000in | Junction Structure | Undefined |  | SMH 1.2X0.6 | Box | 0 | 0
MH-4201 | SMH 1.2X0.6 | Storm Manhole | 439532.1354 | 1825202.1002 | 45.434 | C-3361, C-1181 | Z4_ FRL | 45.434 | Yes | 0 | AV C39 RHS | 0+136.62 | -0.15 | Basic | No | 1200.000mm | 600.000mm | 1866.189mm | 0.000in | 1.5662 | Depth | 0 | 43.868 | 300.000mm | 200.000mm |  |  | Undefined | 0.000in | 200.000mm | 1000.000mm | Undefined | Undefined | 0° 0' 0.000" |  | 1600.000mm | 300.000mm | 300.000mm | 0.000in | 0.000in | Junction Structure | Undefined |  | SMH 1.2X0.6 | Box | 0 | 0
MH-4202 | SMH 1.2X0.6 | Storm Manhole | 439532.1354 | 1825182.2346 | 45.476 | C-72, C-1181 | Z4_ FRL | 45.476 | Yes | 0 | AV C39 RHS | 0+156.49 | -0.15 | Basic | No | 1200.000mm | 600.000mm | 1927.984mm | 0.000in | 1.628 | Depth | 0 | 43.848 | 300.000mm | 200.000mm |  |  | Undefined | 0.000in | 200.000mm | 1000.000mm | Undefined | Undefined | 0° 0' 0.000" |  | 1600.000mm | 300.000mm | 300.000mm | 0.000in | 0.000in | Junction Structure | Undefined |  | SMH 1.2X0.6 | Box | 0 | 0
MH-4204 | SMH 1.2X0.6 | Storm Manhole | 439532.1354 | 1825162.2352 | 45.535 | C-1648, C-72 | Z4_ FRL | 45.535 | Yes | 0 | AV C39 RHS | 0+176.49 | -0.15 | Basic | No | 1200.000mm | 600.000mm | 2006.755mm | 0.000in | 1.7068 | Depth | 0 | 43.828 | 300.000mm | 200.000mm |  |  | Undefined | 0.000in | 200.000mm | 1000.000mm | Undefined | Undefined | 0° 0' 0.000" |  | 1600.000mm | 300.000mm | 300.000mm | 0.000in | 0.000in | Junction Structure | Undefined |  | SMH 1.2X0.6 | Box | 0 | 0
MH-4205 | SMH 1.2X0.75 | Storm Manhole | 439466.2104 | 1825260.3194 | 46.734 | C-5962 | Z4_ FRL | 46.734 | Yes | 0 | AV B45 RHS | 0+023.92 | -0.225 | Basic | No | 1200.000mm | 750.000mm | 1934.722mm | 0.000in | 1.6347 | Depth | 0 | 45.099 | 300.000mm | 200.000mm |  |  | Undefined | 0.000in | 200.000mm | 1150.000mm | Undefined | Undefined | 0° 0' 0.000" |  | 1600.000mm | 300.000mm | 300.000mm | 0.000in | 0.000in | Junction Structure | Undefined |  | SMH 1.2X0.75 | Box | 0 | 0
MH-4206 | SMH 1.2X0.75 | Storm Manhole | 439466.2104 | 1825244.2352 | 46.501 | C-5962, C-5893 | Z4_ FRL | 46.501 | Yes | 0 | AV B45 RHS | 0+040.00 | -0.225 | Basic | No | 1200.000mm | 750.000mm | 1862.129mm | 0.000in | 1.5621 | Depth | 0 | 44.939 | 300.000mm | 200.000mm |  |  | Undefined | 0.000in | 200.000mm | 1150.000mm | Undefined | Undefined | 0° 0' 0.000" |  | 1600.000mm | 300.000mm | 300.000mm | 0.000in | 0.000in | Junction Structure | Undefined |  | SMH 1.2X0.75 | Box | 0 | 0
MH-4207 | SMH 1.2X0.75 | Storm Manhole | 439466.2104 | 1825224.2352 | 46.362 | C-5893, C-3209 | Z4_ FRL | 46.362 | Yes | 0 | AV B45 RHS | 0+060.00 | -0.225 | Basic | No | 1200.000mm | 750.000mm | 1877.158mm | 0.000in | 1.5772 | Depth | 0 | 44.785 | 300.000mm | 200.000mm |  |  | Undefined | 0.000in | 200.000mm | 1150.000mm | Undefined | Undefined | 0° 0' 0.000" |  | 1600.000mm | 300.000mm | 300.000mm | 0.000in | 0.000in | Junction Structure | Undefined |  | SMH 1.2X0.75 | Box | 0 | 0
MH-4208 | SMH 1.2X0.75 | Storm Manhole | 439466.2104 | 1825204.2352 | 46.375 | C-3209, C-2233 | Z4_ FRL | 46.375 | Yes | 0 | AV B45 RHS | 0+080.00 | -0.225 | Basic | No | 1200.000mm | 750.000mm | 1909.662mm | 0.000in | 1.6097 | Depth | 0 | 44.765 | 300.000mm | 200.000mm |  |  | Undefined | 0.000in | 200.000mm | 1150.000mm | Undefined | Undefined | 0° 0' 0.000" |  | 1600.000mm | 300.000mm | 300.000mm | 0.000in | 0.000in | Junction Structure | Undefined |  | SMH 1.2X0.75 | Box | 0 | 0
MH-4209 | SMH 1.2X0.75 | Storm Manhole | 439466.2104 | 1825184.2352 | 46.415 | C-2242, C-2233 | Z4_ FRL | 46.415 | Yes | 0 | AV B45 RHS | 0+100.00 | -0.225 | Basic | No | 1200.000mm | 750.000mm | 1969.657mm | 0.000in | 1.6697 | Depth | 0 | 44.745 | 300.000mm | 200.000mm |  |  | Undefined | 0.000in | 200.000mm | 1150.000mm | Undefined | Undefined | 0° 0' 0.000" |  | 1600.000mm | 300.000mm | 300.000mm | 0.000in | 0.000in | Junction Structure | Undefined |  | SMH 1.2X0.75 | Box | 0 | 0
MH-4210 | SMH 1.2X0.75 | Storm Manhole | 439466.2104 | 1825164.2352 | 46.455 | C-2200, C-2242 | Z4_ FRL | 46.455 | Yes | 0 | AV B45 RHS | 0+120.00 | -0.225 | Basic | No | 1200.000mm | 750.000mm | 2029.657mm | 0.000in | 1.7297 | Depth | 0 | 44.725 | 300.000mm | 200.000mm |  |  | Undefined | 0.000in | 200.000mm | 1150.000mm | Undefined | Undefined | 0° 0' 0.000" |  | 1600.000mm | 300.000mm | 300.000mm | 0.000in | 0.000in | Junction Structure | Undefined |  | SMH 1.2X0.75 | Box | 0 | 0
MH-4211 | SMH 0.75X1.2 | Storm Manhole | 439435.4218 | 1825142.6421 | 47.038 | C-5725 | Z4_ FRL | 47.038 | Yes | 0 | AV B20 RHS | 0+380.00 | -0.2293 | Basic | No | 750.000mm | 1200.000mm | 1955.607mm | 0.000in | 1.6556 | Depth | 0 | 45.382 | 300.000mm | 200.000mm |  |  | Undefined | 0.000in | 200.000mm | 1600.000mm | Undefined | Undefined | 0° 0' 0.000" |  | 1150.000mm | 300.000mm | 300.000mm | 0.000in | 0.000in | Junction Structure | Undefined |  | SMH 0.75X1.2 | Box | 0 | 0
MH-4212 | SMH 0.75X1.2 | Storm Manhole | 439455.4218 | 1825142.6421 | 46.745 | C-5725, C-5967 | Z4_ FRL | 46.745 | Yes | 0 | AV B20 RHS | 0+360.00 | -0.2186 | Basic | No | 750.000mm | 1200.000mm | 2178.553mm | 0.000in | 1.8786 | Depth | 0 | 44.866 | 300.000mm | 200.000mm |  |  | Undefined | 0.000in | 200.000mm | 1600.000mm | Undefined | Undefined | 0° 0' 0.000" |  | 1150.000mm | 300.000mm | 300.000mm | 0.000in | 0.000in | Junction Structure | Undefined |  | SMH 0.75X1.2 | Box | 0 | 0
MH-4213 | SMH 0.75X1.2 | Storm Manhole | 439466.1354 | 1825142.6421 | 46.307 | C-5967, C-6311, C-52 | Z4_ FRL | 46.307 | Yes | 0 | AV B20 RHS | 0+349.29 | -0.2129 | Basic | No | 750.000mm | 1200.000mm | 2064.934mm | 0.000in | 1.7649 | Depth | 0 | 44.542 | 300.000mm | 200.000mm |  |  | Undefined | 0.000in | 200.000mm | 1600.000mm | Undefined | Undefined | 0° 0' 0.000" |  | 1150.000mm | 300.000mm | 300.000mm | 0.000in | 0.000in | Junction Structure | Undefined |  | SMH 0.75X1.2 | Box | 0 | 0
MH-4214 | SMH 1.2X0.75 | Storm Manhole | 439476.8604 | 1825259.8796 | 46.726 | C-6249 | Z4_ FRL | 46.726 | Yes | 0 | AV B45 LHS | 0+024.36 | 0.225 | Basic | No | 1200.000mm | 750.000mm | 1930.962mm | 0.000in | 1.631 | Depth | 0 | 45.095 | 300.000mm | 200.000mm |  |  | Undefined | 0.000in | 200.000mm | 1150.000mm | Undefined | Undefined | 0° 0' 0.000" |  | 1600.000mm | 300.000mm | 300.000mm | 0.000in | 0.000in | Junction Structure | Undefined |  | SMH 1.2X0.75 | Box | 0 | 0
MH-4215 | SMH 1.2X0.75 | Storm Manhole | 439476.8604 | 1825239.4764 | 46.453 | C-6249, C-5731 | Z4_ FRL | 46.453 | Yes | 0 | AV B45 LHS | 0+044.76 | 0.225 | Basic | No | 1200.000mm | 750.000mm | 1862.002mm | 0.000in | 1.562 | Depth | 0 | 44.891 | 300.000mm | 200.000mm |  |  | Undefined | 0.000in | 200.000mm | 1150.000mm | Undefined | Undefined | 0° 0' 0.000" |  | 1600.000mm | 300.000mm | 300.000mm | 0.000in | 0.000in | Junction Structure | Undefined |  | SMH 1.2X0.75 | Box | 0 | 0
MH-4216 | SMH 1.2X0.75 | Storm Manhole | 439476.8604 | 1825220.2352 | 46.354 | C-5731, C-2492 | Z4_ FRL | 46.354 | Yes | 0 | AV B45 LHS | 0+064.00 | 0.225 | Basic | No | 1200.000mm | 750.000mm | 1862.348mm | 0.000in | 1.5623 | Depth | 0 | 44.792 | 300.000mm | 200.000mm |  |  | Undefined | 0.000in | 200.000mm | 1150.000mm | Undefined | Undefined | 0° 0' 0.000" |  | 1600.000mm | 300.000mm | 300.000mm | 0.000in | 0.000in | Junction Structure | Undefined |  | SMH 1.2X0.75 | Box | 0 | 0
MH-4217 | SMH 1.2X0.75 | Storm Manhole | 439476.8604 | 1825200.7327 | 46.382 | C-2492, C-2234 | Z4_ FRL | 46.382 | Yes | 0 | AV B45 LHS | 0+083.50 | 0.225 | Basic | No | 1200.000mm | 750.000mm | 1909.662mm | 0.000in | 1.6097 | Depth | 0 | 44.772 | 300.000mm | 200.000mm |  |  | Undefined | 0.000in | 200.000mm | 1150.000mm | Undefined | Undefined | 0° 0' 0.000" |  | 1600.000mm | 300.000mm | 300.000mm | 0.000in | 0.000in | Junction Structure | Undefined |  | SMH 1.2X0.75 | Box | 0 | 0
MH-4218 | SMH 1.2X0.75 | Storm Manhole | 439476.8604 | 1825184.2352 | 46.415 | C-2243, C-2234 | Z4_ FRL | 46.415 | Yes | 0 | AV B45 LHS | 0+100.00 | 0.225 | Basic | No | 1200.000mm | 750.000mm | 1958.657mm | 0.000in | 1.6587 | Depth | 0 | 44.756 | 300.000mm | 200.000mm |  |  | Undefined | 0.000in | 200.000mm | 1150.000mm | Undefined | Undefined | 0° 0' 0.000" |  | 1600.000mm | 300.000mm | 300.000mm | 0.000in | 0.000in | Junction Structure | Undefined |  | SMH 1.2X0.75 | Box | 0 | 0
MH-4219 | SMH 1.2X0.75 | Storm Manhole | 439476.8604 | 1825164.2352 | 46.455 | C-3210, C-2243 | Z4_ FRL | 46.455 | Yes | 0 | AV B45 LHS | 0+120.00 | 0.225 | Basic | No | 1200.000mm | 750.000mm | 2018.657mm | 0.000in | 1.7187 | Depth | 0 | 44.736 | 300.000mm | 200.000mm |  |  | Undefined | 0.000in | 200.000mm | 1150.000mm | Undefined | Undefined | 0° 0' 0.000" |  | 1600.000mm | 300.000mm | 300.000mm | 0.000in | 0.000in | Junction Structure | Undefined |  | SMH 1.2X0.75 | Box | 0 | 0
MH-4220 | SMH 1.2X0.75 | Storm Manhole | 439476.8604 | 1825148.6868 | 46.467 | C-6150, C-3210 | Z4_ FRL | 46.467 | Yes | 0 | AV B45 LHS | 0+135.55 | 0.225 | Basic | No | 1200.000mm | 750.000mm | 2047.469mm | 0.000in | 1.7475 | Depth | 0 | 44.72 | 300.000mm | 200.000mm |  |  | Undefined | 0.000in | 200.000mm | 1150.000mm | Undefined | Undefined | 0° 0' 0.000" |  | 1600.000mm | 300.000mm | 300.000mm | 0.000in | 0.000in | Junction Structure | Undefined |  | SMH 1.2X0.75 | Box | 0 | 0
MH-4221 | SMH 0.75X1.2 | Storm Manhole | 439476.8354 | 1825142.6421 | 46.314 | C-6150, C-52, C-2051 | Z4_ FRL | 46.314 | Yes | 0 | AV B20 RHS | 0+338.59 | -0.2072 | Basic | No | 750.000mm | 1200.000mm | 2082.155mm | 0.000in | 1.7822 | Depth | 0 | 44.532 | 300.000mm | 200.000mm |  |  | Undefined | 0.000in | 200.000mm | 1600.000mm | Undefined | Undefined | 0° 0' 0.000" |  | 1150.000mm | 300.000mm | 300.000mm | 0.000in | 0.000in | Junction Structure | Undefined |  | SMH 0.75X1.2 | Box | 0 | 0
MH-4222 | SMH 0.75X1.2 | Storm Manhole | 439495.4218 | 1825142.6421 | 46.158 | C-5721, C-2051 | Z4_ FRL | 46.158 | Yes | 0 | AV B20 RHS | 0+320.00 | -0.1973 | Basic | No | 750.000mm | 1200.000mm | 2167.444mm | 0.000in | 1.8674 | Depth | 0 | 44.291 | 300.000mm | 200.000mm |  |  | Undefined | 0.000in | 200.000mm | 1600.000mm | Undefined | Undefined | 0° 0' 0.000" |  | 1150.000mm | 300.000mm | 300.000mm | 0.000in | 0.000in | Junction Structure | Undefined |  | SMH 0.75X1.2 | Box | 0 | 0
MH-4223 | SMH 0.75X1.2 | Storm Manhole | 439515.4218 | 1825142.6421 | 45.868 | C-5721, C-6023 | Z4_ FRL | 45.868 | Yes | 0 | AV B20 RHS | 0+300.00 | -0.1867 | Basic | No | 750.000mm | 1200.000mm | 2244.275mm | 0.000in | 1.9443 | Depth | 0 | 43.924 | 300.000mm | 200.000mm |  |  | Undefined | 0.000in | 200.000mm | 1600.000mm | Undefined | Undefined | 0° 0' 0.000" |  | 1150.000mm | 300.000mm | 300.000mm | 0.000in | 0.000in | Junction Structure | Undefined |  | SMH 0.75X1.2 | Box | 0 | 0
MH-4224 | SMH 0.75X1.2 | Storm Manhole | 439532.0604 | 1825142.6421 | 45.523 | C-6023, C-1648, C-3328 | Z4_ FRL | 45.525 | Yes | 0 | AV B20 RHS | 0+283.36 | -0.1778 | Basic | No | 750.000mm | 1200.000mm | 2164.917mm | 0.000in | 1.8649 | Depth | 0 | 43.658 | 300.000mm | 200.000mm |  |  | Undefined | 0.000in | 200.000mm | 1600.000mm | Undefined | Undefined | 0° 0' 0.000" |  | 1150.000mm | 300.000mm | 300.000mm | 0.000in | 0.000in | Junction Structure | Undefined |  | SMH 0.75X1.2 | Box | 1 | 0
MH-4225 | SMH 0.75X1.2 | Storm Manhole | 439541.6854 | 1825142.6421 | 45.402 | C-1952, C-1094, C-3328 | Z4_ FRL | 45.402 | Yes | 0 | AV B20 RHS | 0+273.74 | -0.1727 | Basic | No | 750.000mm | 1200.000mm | 2400.406mm | 0.000in | 2.1004 | Depth | 0 | 43.302 | 300.000mm | 200.000mm |  |  | Undefined | 0.000in | 200.000mm | 1600.000mm | Undefined | Undefined | 0° 0' 0.000" |  | 1150.000mm | 300.000mm | 300.000mm | 0.000in | 0.000in | Junction Structure | Undefined |  | SMH 0.75X1.2 | Box | 0 | 0
MH-4226 | SMH 0.75X1.2 | Storm Manhole | 439555.4218 | 1825142.6421 | 45.487 | C-2628, C-1094 | Z4_ FRL | 45.487 | Yes | 0 | AV B20 RHS | 0+260.00 | -0.1653 | Basic | No | 750.000mm | 1200.000mm | 2499.047mm | 0.000in | 2.199 | Depth | 0 | 43.288 | 300.000mm | 200.000mm |  |  | Undefined | 0.000in | 200.000mm | 1600.000mm | Undefined | Undefined | 0° 0' 0.000" |  | 1150.000mm | 300.000mm | 300.000mm | 0.000in | 0.000in | Junction Structure | Undefined |  | SMH 0.75X1.2 | Box | 0 | 0
MH-4227 | SMH 0.75X1.2 | Storm Manhole | 439575.4218 | 1825142.6421 | 45.333 | C-6318, C-2628 | Z4_ FRL | 45.333 | Yes | 0 | AV B20 RHS | 0+240.00 | -0.1547 | Basic | No | 750.000mm | 1200.000mm | 2402.502mm | 0.000in | 2.1025 | Depth | 0 | 43.23 | 300.000mm | 200.000mm |  |  | Undefined | 0.000in | 200.000mm | 1600.000mm | Undefined | Undefined | 0° 0' 0.000" |  | 1150.000mm | 300.000mm | 300.000mm | 0.000in | 0.000in | Junction Structure | Undefined |  | SMH 0.75X1.2 | Box | 0 | 0
MH-4228 | SMH 1.2X0.6 | Storm Manhole | 439587.1354 | 1825228.5941 | 45.095 | C-5607 | Z4_ FRL | 45.095 | Yes | 0 | AV C38 RHS | 0+000.80 | -0.15 | Basic | No | 1200.000mm | 600.000mm | 2187.271mm | 0.000in | 1.8873 | Depth | 0 | 43.208 | 300.000mm | 200.000mm |  |  | Undefined | 0.000in | 200.000mm | 1000.000mm | Undefined | Undefined | 0° 0' 0.000" |  | 1600.000mm | 300.000mm | 300.000mm | 0.000in | 0.000in | Junction Structure | Undefined |  | SMH 1.2X0.6 | Box | 0 | 0
MH-4229 | SMH 1.2X0.6 | Storm Manhole | 439587.1354 | 1825208.5941 | 45.145 | C-5607, C-2394 | Z4_ FRL | 45.145 | Yes | 0 | AV C38 RHS | 0+020.80 | -0.15 | Basic | No | 1200.000mm | 600.000mm | 2345.168mm | 0.000in | 2.0452 | Depth | 0 | 43.1 | 300.000mm | 200.000mm |  |  | Undefined | 0.000in | 200.000mm | 1000.000mm | Undefined | Undefined | 0° 0' 0.000" |  | 1600.000mm | 300.000mm | 300.000mm | 0.000in | 0.000in | Junction Structure | Undefined |  | SMH 1.2X0.6 | Box | 0 | 0
MH-4230 | SMH 1.2X0.6 | Storm Manhole | 439587.1354 | 1825189.2985 | 45.193 | C-2394, C-2256 | Z4_ FRL | 45.193 | Yes | 0 | AV C38 RHS | 0+040.10 | -0.15 | Basic | No | 1200.000mm | 600.000mm | 2436.308mm | 0.000in | 2.1363 | Depth | 0 | 43.057 | 300.000mm | 200.000mm |  |  | Undefined | 0.000in | 200.000mm | 1000.000mm | Undefined | Undefined | 0° 0' 0.000" |  | 1600.000mm | 300.000mm | 300.000mm | 0.000in | 0.000in | Junction Structure | Undefined |  | SMH 1.2X0.6 | Box | 0 | 0
MH-4231 | SMH 1.2X0.6 | Storm Manhole | 439587.1354 | 1825170.0476 | 45.241 | C-2256, C-2104 | Z4_ FRL | 45.241 | Yes | 0 | AV C38 RHS | 0+059.35 | -0.15 | Basic | No | 1200.000mm | 600.000mm | 2523.337mm | 0.000in | 2.2233 | Depth | 0 | 43.018 | 300.000mm | 200.000mm |  |  | Undefined | 0.000in | 200.000mm | 1000.000mm | Undefined | Undefined | 0° 0' 0.000" |  | 1600.000mm | 300.000mm | 300.000mm | 0.000in | 0.000in | Junction Structure | Undefined |  | SMH 1.2X0.6 | Box | 0 | 0
MH-4232 | SMH 1.2X0.6 | Storm Manhole | 439587.1354 | 1825152.2985 | 45.286 | C-2078, C-2104 | Z4_ FRL | 45.286 | Yes | 0 | AV C38 RHS | 0+077.10 | -0.15 | Basic | No | 1200.000mm | 600.000mm | 2594.618mm | 0.000in | 2.2946 | Depth | 0 | 42.991 | 300.000mm | 200.000mm |  |  | Undefined | 0.000in | 200.000mm | 1000.000mm | Undefined | Undefined | 0° 0' 0.000" |  | 1600.000mm | 300.000mm | 300.000mm | 0.000in | 0.000in | Junction Structure | Undefined |  | SMH 1.2X0.6 | Box | 0 | 0
MH-4233 | SMH 0.75X1.2 | Storm Manhole | 439586.9854 | 1825142.6421 | 45.147 | C-2078, C-6318, C-29 | Z4_ FRL | 45.147 | Yes | 0 | AV B20 RHS | 0+228.44 | -0.1485 | Basic | No | 750.000mm | 1200.000mm | 3516.230mm | 0.000in | 3.2162 | Depth | 0 | 41.93 | 300.000mm | 200.000mm |  |  | Undefined | 0.000in | 200.000mm | 1600.000mm | Undefined | Undefined | 0° 0' 0.000" |  | 1150.000mm | 300.000mm | 300.000mm | 0.000in | 0.000in | Junction Structure | Undefined |  | SMH 0.75X1.2 | Box | 0 | 0
MH-4234 | SMH 1.2X0.6 | Storm Manhole | 439596.5354 | 1825228.5941 | 45.095 | C-5642 | Z4_ FRL | 45.095 | Yes | 0 | AV C38 LHS | 0+000.80 | 0.15 | Basic | No | 1200.000mm | 600.000mm | 2187.271mm | 0.000in | 1.8873 | Depth | 0 | 43.208 | 300.000mm | 200.000mm |  |  | Undefined | 0.000in | 200.000mm | 1000.000mm | Undefined | Undefined | 0° 0' 0.000" |  | 1600.000mm | 300.000mm | 300.000mm | 0.000in | 0.000in | Junction Structure | Undefined |  | SMH 1.2X0.6 | Box | 0 | 0
MH-4235 | SMH 1.2X0.6 | Storm Manhole | 439596.5354 | 1825208.5941 | 45.145 | C-5642, C-2259 | Z4_ FRL | 45.145 | Yes | 0 | AV C38 LHS | 0+020.80 | 0.15 | Basic | No | 1200.000mm | 600.000mm | 2362.168mm | 0.000in | 2.0622 | Depth | 0 | 43.083 | 300.000mm | 200.000mm |  |  | Undefined | 0.000in | 200.000mm | 1000.000mm | Undefined | Undefined | 0° 0' 0.000" |  | 1600.000mm | 300.000mm | 300.000mm | 0.000in | 0.000in | Junction Structure | Undefined |  | SMH 1.2X0.6 | Box | 0 | 0
MH-4236 | SMH 1.2X0.6 | Storm Manhole | 439596.5354 | 1825190.4499 | 45.19 | C-2259, C-1907 | Z4_ FRL | 45.19 | Yes | 0 | AV C38 LHS | 0+038.94 | 0.15 | Basic | No | 1200.000mm | 600.000mm | 2444.436mm | 0.000in | 2.1444 | Depth | 0 | 43.046 | 300.000mm | 200.000mm |  |  | Undefined | 0.000in | 200.000mm | 1000.000mm | Undefined | Undefined | 0° 0' 0.000" |  | 1600.000mm | 300.000mm | 300.000mm | 0.000in | 0.000in | Junction Structure | Undefined |  | SMH 1.2X0.6 | Box | 0 | 0
MH-4237 | SMH 1.2X0.6 | Storm Manhole | 439596.5354 | 1825171.6423 | 45.237 | C-1702, C-1907 | Z4_ FRL | 45.237 | Yes | 0 | AV C38 LHS | 0+057.75 | 0.15 | Basic | No | 1200.000mm | 600.000mm | 2513.358mm | 0.000in | 2.2134 | Depth | 0 | 43.024 | 300.000mm | 200.000mm |  |  | Undefined | 0.000in | 200.000mm | 1000.000mm | Undefined | Undefined | 0° 0' 0.000" |  | 1600.000mm | 300.000mm | 300.000mm | 0.000in | 0.000in | Junction Structure | Undefined |  | SMH 1.2X0.6 | Box | 0 | 0
MH-4238 | SMH 1.2X0.6 | Storm Manhole | 439596.5354 | 1825152.2985 | 45.286 | C-64, C-1702 | Z4_ FRL | 45.286 | Yes | 0 | AV C38 LHS | 0+077.10 | 0.15 | Basic | No | 1200.000mm | 600.000mm | 2581.618mm | 0.000in | 2.2816 | Depth | 0 | 43.004 | 300.000mm | 200.000mm |  |  | Undefined | 0.000in | 200.000mm | 1000.000mm | Undefined | Undefined | 0° 0' 0.000" |  | 1600.000mm | 300.000mm | 300.000mm | 0.000in | 0.000in | Junction Structure | Undefined |  | SMH 1.2X0.6 | Box | 0 | 0
MH-4239 | SMH 0.75X1.2 | Storm Manhole | 439596.6854 | 1825142.6421 | 45.147 | C-64, C-29, C-1629 | Z4_ FRL | 45.147 | Yes | 0 | AV B20 RHS | 0+218.74 | -0.1433 | Basic | No | 750.000mm | 1200.000mm | 3527.238mm | 0.000in | 3.2272 | Depth | 0 | 41.92 | 300.000mm | 200.000mm |  |  | Undefined | 0.000in | 200.000mm | 1600.000mm | Undefined | Undefined | 0° 0' 0.000" |  | 1150.000mm | 300.000mm | 300.000mm | 0.000in | 0.000in | Junction Structure | Undefined |  | SMH 0.75X1.2 | Box | 0 | 0
MH-4240 | SMH 0.75X1.2 | Storm Manhole | 439615.4218 | 1825142.6421 | 45.022 | C-110, C-1629 | Z4_ FRL | 45.022 | Yes | 0 | AV B20 RHS | 0+200.00 | -0.1333 | Basic | No | 750.000mm | 1200.000mm | 3421.881mm | 0.000in | 3.1219 | Depth | 0 | 41.9 | 300.000mm | 200.000mm |  |  | Undefined | 0.000in | 200.000mm | 1600.000mm | Undefined | Undefined | 0° 0' 0.000" |  | 1150.000mm | 300.000mm | 300.000mm | 0.000in | 0.000in | Junction Structure | Undefined |  | SMH 0.75X1.2 | Box | 0 | 0
MH-4241 | SMH 0.75X1.2 | Storm Manhole | 439635.4218 | 1825142.6421 | 44.86 | C-68, C-110 | Z4_ FRL | 44.86 | Yes | 0 | AV B20 RHS | 0+180.00 | -0.1227 | Basic | No | 750.000mm | 1200.000mm | 3279.692mm | 0.000in | 2.9797 | Depth | 0 | 41.88 | 300.000mm | 200.000mm |  |  | Undefined | 0.000in | 200.000mm | 1600.000mm | Undefined | Undefined | 0° 0' 0.000" |  | 1150.000mm | 300.000mm | 300.000mm | 0.000in | 0.000in | Junction Structure | Undefined |  | SMH 0.75X1.2 | Box | 0 | 0
MH-4242 | SMH 0.75X1.2 | Storm Manhole | 439642.5854 | 1825142.6421 | 44.579 | C-1337, C-1723, C-68 | Z4_ FRL | 44.579 | Yes | 0 | AV B20 RHS | 0+172.84 | 0 | Basic | No | 750.000mm | 1200.000mm | 3008.262mm | 0.000in | 2.7083 | Depth | 0 | 41.87 | 300.000mm | 200.000mm |  |  | Undefined | 0.000in | 200.000mm | 1600.000mm | Undefined | Undefined | 0° 0' 0.000" |  | 1150.000mm | 300.000mm | 300.000mm | 0.000in | 0.000in | Junction Structure | Undefined |  | SMH 0.75X1.2 | Box | 0 | 0
MH-4243 | SMH 0.75X1.2 | Storm Manhole | 439652.2854 | 1825142.6421 | 44.577 | C-113, C-1723, C-134 | Z4_ FRL | 44.579 | Yes | 0 | AV B20 RHS | 0+163.14 | -0.1137 | Basic | No | 750.000mm | 1200.000mm | 3017.410mm | 0.000in | 2.7174 | Depth | 0 | 41.86 | 300.000mm | 200.000mm |  |  | Undefined | 0.000in | 200.000mm | 1600.000mm | Undefined | Undefined | 0° 0' 0.000" |  | 1150.000mm | 300.000mm | 300.000mm | 0.000in | 0.000in | Junction Structure | Undefined |  | SMH 0.75X1.2 | Box | 1 | 0
MH-4244 | SMH 0.75X1.2 | Storm Manhole | 439671.157 | 1825142.6421 | 44.557 | C-1619, C-134 | Z4_ FRL | 44.557 | Yes | 0 | AV B20 RHS | 0+144.26 | -0.1036 | Basic | No | 750.000mm | 1200.000mm | 3016.990mm | 0.000in | 2.717 | Depth | 0 | 41.84 | 300.000mm | 200.000mm |  |  | Undefined | 0.000in | 200.000mm | 1600.000mm | Undefined | Undefined | 0° 0' 0.000" |  | 1150.000mm | 300.000mm | 300.000mm | 0.000in | 0.000in | Junction Structure | Undefined |  | SMH 0.75X1.2 | Box | 0 | 0
MH-4245 | SMH 0.75X1.2 | Storm Manhole | 439686.4218 | 1825142.6421 | 44.427 | C-930, C-1619 | Z4_ FRL | 44.427 | Yes | 0 | AV B20 RHS | 0+129.00 | -0.0955 | Basic | No | 750.000mm | 1200.000mm | 2896.790mm | 0.000in | 2.5968 | Depth | 0 | 41.83 | 300.000mm | 200.000mm |  |  | Undefined | 0.000in | 200.000mm | 1600.000mm | Undefined | Undefined | 0° 0' 0.000" |  | 1150.000mm | 300.000mm | 300.000mm | 0.000in | 0.000in | Junction Structure | Undefined |  | SMH 0.75X1.2 | Box | 0 | 0
MH-4246 | SMH 1.2X0.6 | Storm Manhole | 439703.7354 | 1825260.3761 | 43.738 | C-3316 | Z4_ FRL | 43.738 | Yes | 0 | AV C36 LHS-2 | 0+097.86 | 0.15 | Basic | No | 1200.000mm | 600.000mm | 1896.297mm | 0.000in | 1.5963 | Depth | 0 | 42.142 | 300.000mm | 200.000mm |  |  | Undefined | 0.000in | 200.000mm | 1000.000mm | Undefined | Undefined | 0° 0' 0.000" |  | 1600.000mm | 300.000mm | 300.000mm | 0.000in | 0.000in | Junction Structure | Undefined |  | SMH 1.2X0.6 | Box | 0 | 0
MH-4247 | SMH 1.2X0.6 | Storm Manhole | 439703.7354 | 1825242.9031 | 43.851 | C-3316, C-2224 | Z4_ FRL | 43.851 | Yes | 0 | AV C36 LHS-2 | 0+115.33 | 0.15 | Basic | No | 1200.000mm | 600.000mm | 2067.646mm | 0.000in | 1.7676 | Depth | 0 | 42.083 | 300.000mm | 200.000mm |  |  | Undefined | 0.000in | 200.000mm | 1000.000mm | Undefined | Undefined | 0° 0' 0.000" |  | 1600.000mm | 300.000mm | 300.000mm | 0.000in | 0.000in | Junction Structure | Undefined |  | SMH 1.2X0.6 | Box | 0 | 0
MH-4248 | SMH 1.2X0.6 | Storm Manhole | 439703.7354 | 1825232.9031 | 43.915 | C-2224, C-2124 | Z4_ FRL | 43.915 | Yes | 0 | AV C36 LHS-2 | 0+125.33 | 0.15 | Basic | No | 1200.000mm | 600.000mm | 2151.944mm | 0.000in | 1.8519 | Depth | 0 | 42.063 | 300.000mm | 200.000mm |  |  | Undefined | 0.000in | 200.000mm | 1000.000mm | Undefined | Undefined | 0° 0' 0.000" |  | 1600.000mm | 300.000mm | 300.000mm | 0.000in | 0.000in | Junction Structure | Undefined |  | SMH 1.2X0.6 | Box | 0 | 0
MH-4249 | SMH 1.2X0.6 | Storm Manhole | 439703.7354 | 1825214.9561 | 44.03 | C-2124, C-1972 | Z4_ FRL | 44.03 | Yes | 0 | AV C36 LHS-2 | 0+143.28 | 0.15 | Basic | No | 1200.000mm | 600.000mm | 2296.340mm | 0.000in | 1.9963 | Depth | 0 | 42.034 | 300.000mm | 200.000mm |  |  | Undefined | 0.000in | 200.000mm | 1000.000mm | Undefined | Undefined | 0° 0' 0.000" |  | 1600.000mm | 300.000mm | 300.000mm | 0.000in | 0.000in | Junction Structure | Undefined |  | SMH 1.2X0.6 | Box | 0 | 0
MH-4250 | SMH 1.2X0.6 | Storm Manhole | 439703.7354 | 1825194.8971 | 44.159 | C-1972, C-1798 | Z4_ FRL | 44.159 | Yes | 0 | AV C36 LHS-2 | 0+163.33 | 0.15 | Basic | No | 1200.000mm | 600.000mm | 2452.317mm | 0.000in | 2.1523 | Depth | 0 | 42.007 | 300.000mm | 200.000mm |  |  | Undefined | 0.000in | 200.000mm | 1000.000mm | Undefined | Undefined | 0° 0' 0.000" |  | 1600.000mm | 300.000mm | 300.000mm | 0.000in | 0.000in | Junction Structure | Undefined |  | SMH 1.2X0.6 | Box | 0 | 0
MH-4251 | SMH 1.2X0.6 | Storm Manhole | 439703.7354 | 1825174.8553 | 44.288 | C-1495, C-1798 | Z4_ FRL | 44.288 | Yes | 0 | AV C36 LHS-2 | 0+183.38 | 0.15 | Basic | No | 1200.000mm | 600.000mm | 2602.183mm | 0.000in | 2.3022 | Depth | 0 | 41.986 | 300.000mm | 200.000mm |  |  | Undefined | 0.000in | 200.000mm | 1000.000mm | Undefined | Undefined | 0° 0' 0.000" |  | 1600.000mm | 300.000mm | 300.000mm | 0.000in | 0.000in | Junction Structure | Undefined |  | SMH 1.2X0.6 | Box | 0 | 0
MH-4252 | SMH 1.2X0.6 | Storm Manhole | 439694.3354 | 1825262.9031 | 43.722 | C-3262 | Z4_ FRL | 43.722 | Yes | 0 | AV C36 RHS-2 | 0+095.33 | -0.15 | Basic | No | 1200.000mm | 600.000mm | 1889.146mm | 0.000in | 1.5891 | Depth | 0 | 42.133 | 300.000mm | 200.000mm |  |  | Undefined | 0.000in | 200.000mm | 1000.000mm | Undefined | Undefined | 0° 0' 0.000" |  | 1600.000mm | 300.000mm | 300.000mm | 0.000in | 0.000in | Junction Structure | Undefined |  | SMH 1.2X0.6 | Box | 0 | 0
MH-4253 | SMH 1.2X0.6 | Storm Manhole | 439694.3354 | 1825242.9031 | 43.851 | C-3262, C-2223 | Z4_ FRL | 43.851 | Yes | 0 | AV C36 RHS-2 | 0+115.33 | -0.15 | Basic | No | 1200.000mm | 600.000mm | 2083.946mm | 0.000in | 1.7839 | Depth | 0 | 42.067 | 300.000mm | 200.000mm |  |  | Undefined | 0.000in | 200.000mm | 1000.000mm | Undefined | Undefined | 0° 0' 0.000" |  | 1600.000mm | 300.000mm | 300.000mm | 0.000in | 0.000in | Junction Structure | Undefined |  | SMH 1.2X0.6 | Box | 0 | 0
MH-4254 | SMH 1.2X0.6 | Storm Manhole | 439694.3354 | 1825232.9031 | 43.915 | C-2223, C-2034 | Z4_ FRL | 43.915 | Yes | 0 | AV C36 RHS-2 | 0+125.33 | -0.15 | Basic | No | 1200.000mm | 600.000mm | 2167.944mm | 0.000in | 1.8679 | Depth | 0 | 42.047 | 300.000mm | 200.000mm |  |  | Undefined | 0.000in | 200.000mm | 1000.000mm | Undefined | Undefined | 0° 0' 0.000" |  | 1600.000mm | 300.000mm | 300.000mm | 0.000in | 0.000in | Junction Structure | Undefined |  | SMH 1.2X0.6 | Box | 0 | 0
MH-4255 | SMH 1.2X0.6 | Storm Manhole | 439694.3354 | 1825214.7288 | 44.032 | C-2034, C-1845 | Z4_ FRL | 44.032 | Yes | 0 | AV C36 RHS-2 | 0+143.50 | -0.15 | Basic | No | 1200.000mm | 600.000mm | 2309.802mm | 0.000in | 2.0098 | Depth | 0 | 42.022 | 300.000mm | 200.000mm |  |  | Undefined | 0.000in | 200.000mm | 1000.000mm | Undefined | Undefined | 0° 0' 0.000" |  | 1600.000mm | 300.000mm | 300.000mm | 0.000in | 0.000in | Junction Structure | Undefined |  | SMH 1.2X0.6 | Box | 0 | 0
MH-4256 | SMH 1.2X0.6 | Storm Manhole | 439694.3354 | 1825194.8136 | 44.16 | C-1845, C-880 | Z4_ FRL | 44.16 | Yes | 0 | AV C36 RHS-2 | 0+163.42 | -0.15 | Basic | No | 1200.000mm | 600.000mm | 2460.854mm | 0.000in | 2.1609 | Depth | 0 | 41.999 | 300.000mm | 200.000mm |  |  | Undefined | 0.000in | 200.000mm | 1000.000mm | Undefined | Undefined | 0° 0' 0.000" |  | 1600.000mm | 300.000mm | 300.000mm | 0.000in | 0.000in | Junction Structure | Undefined |  | SMH 1.2X0.6 | Box | 0 | 0
MH-4257 | SMH 1.2X0.6 | Storm Manhole | 439694.3354 | 1825174.8171 | 44.288 | C-1047, C-880 | Z4_ FRL | 44.288 | Yes | 0 | AV C36 RHS-2 | 0+183.41 | -0.15 | Basic | No | 1200.000mm | 600.000mm | 2609.428mm | 0.000in | 2.3094 | Depth | 0 | 41.979 | 300.000mm | 200.000mm |  |  | Undefined | 0.000in | 200.000mm | 1000.000mm | Undefined | Undefined | 0° 0' 0.000" |  | 1600.000mm | 300.000mm | 300.000mm | 0.000in | 0.000in | Junction Structure | Undefined |  | SMH 1.2X0.6 | Box | 0 | 0
MH-4258 | SMH 1.2X0.6 | Storm Manhole | 439694.3318 | 1825155.2722 | 44.416 | C-1047, C-1727 | Z4_ FRL | 44.414 | Yes | 0 | AV C36 RHS-2 | 0+202.96 | -0.1464 | Basic | No | 1200.000mm | 600.000mm | 2757.495mm | 0.000in | 2.4575 | Depth | 0 | 41.959 | 300.000mm | 200.000mm |  |  | Undefined | 0.000in | 200.000mm | 1000.000mm | Undefined | Undefined | 0° 0' 0.000" |  | 1600.000mm | 300.000mm | 300.000mm | 0.000in | 0.000in | Junction Structure | Undefined |  | SMH 1.2X0.6 | Box | 1 | 0
MH-4259 | SMH 0.6X1.2 | Storm Manhole | 439703.7489 | 1825154.8921 | 44.417 | C-73, C-1727, C-1495 | Z4_ FRL | 44.417 | Yes | 0 | AV C36 LHS-2 | 0+203.34 | 0.1365 | Basic | No | 600.000mm | 1200.000mm | 2768.670mm | 0.000in | 2.4687 | Depth | 0 | 41.948 | 300.000mm | 200.000mm |  |  | Undefined | 0.000in | 200.000mm | 1600.000mm | Undefined | Undefined | 90° 0' 0.000" |  | 1000.000mm | 300.000mm | 300.000mm | 0.000in | 0.000in | Junction Structure | Undefined |  | SMH 0.6X1.2 | Box | 0 | 0
MH-4261 | SMH 0.75X1.2 | Storm Manhole | 439703.7489 | 1825142.6759 | 44.28 | C-73, C-59, C-930 | Z4_ FRL | 44.28 | Yes | 0 | AV B20 RHS | 0+111.67 | -0.0525 | Basic | No | 750.000mm | 1200.000mm | 3243.675mm | 0.000in | 2.9437 | Depth | 0 | 41.336 | 300.000mm | 200.000mm |  |  | Undefined | 0.000in | 200.000mm | 1600.000mm | Undefined | Undefined | 0° 0' 0.000" |  | 1150.000mm | 300.000mm | 300.000mm | 0.000in | 0.000in | Junction Structure | Undefined |  | SMH 0.75X1.2 | Box | 0 | 0
MH-4262 | SMH 0.75X1.2 | Storm Manhole | 439715.4218 | 1825142.6421 | 44.179 | C-1687, C-59 | Z4_ FRL | 44.179 | Yes | 0 | AV B20 RHS | 0+100.00 | -0.08 | Basic | No | 750.000mm | 1200.000mm | 3153.436mm | 0.000in | 2.8534 | Depth | 0 | 41.326 | 300.000mm | 200.000mm |  |  | Undefined | 0.000in | 200.000mm | 1600.000mm | Undefined | Undefined | 0° 0' 0.000" |  | 1150.000mm | 300.000mm | 300.000mm | 0.000in | 0.000in | Junction Structure | Undefined |  | SMH 0.75X1.2 | Box | 0 | 0
MH-4263 | SMH 0.75X1.2 | Storm Manhole | 439735.0854 | 1825142.6421 | 43.887 | C-853, C-63, C-1687 | Z4_ FRL | 43.887 | Yes | 0 | AV B20 RHS | 0+080.34 | -0.3 | Basic | No | 750.000mm | 1200.000mm | 3493.616mm | 0.000in | 3.1936 | Depth | 0 | 40.693 | 300.000mm | 200.000mm |  |  | Undefined | 0.000in | 200.000mm | 1600.000mm | Undefined | Undefined | 0° 0' 0.000" |  | 1150.000mm | 300.000mm | 300.000mm | 0.000in | 0.000in | Junction Structure | Undefined |  | SMH 0.75X1.2 | Box | 0 | 0
MH-4264 | SMH 0.75X1.2 | Storm Manhole | 439735.4218 | 1825131.9921 | 44.009 | C-5817, C-5816 | Z4_ FRL | 44.009 | Yes | 0 | AV B20 LHS | 0+080.00 | 0.1091 | Basic | No | 750.000mm | 1200.000mm | 1877.848mm | 0.000in | 1.5778 | Depth | 0 | 42.431 | 300.000mm | 200.000mm |  |  | Undefined | 0.000in | 200.000mm | 1600.000mm | Undefined | Undefined | 0° 0' 0.000" |  | 1150.000mm | 300.000mm | 300.000mm | 0.000in | 0.000in | Junction Structure | Undefined |  | SMH 0.75X1.2 | Box | 0 | 0
MH-4265 | SMH 0.75X1.2 | Storm Manhole | 439755.4218 | 1825131.9921 | 43.838 | C-5816, C-5797 | Z4_ FRL | 43.838 | Yes | 0 | AV B20 LHS | 0+060.00 | 0.1013 | Basic | No | 750.000mm | 1200.000mm | 1877.260mm | 0.000in | 1.5773 | Depth | 0 | 42.261 | 300.000mm | 200.000mm |  |  | Undefined | 0.000in | 200.000mm | 1600.000mm | Undefined | Undefined | 0° 0' 0.000" |  | 1150.000mm | 300.000mm | 300.000mm | 0.000in | 0.000in | Junction Structure | Undefined |  | SMH 0.75X1.2 | Box | 0 | 0
MH-4266 | SMH 0.75X1.2 | Storm Manhole | 439773.6579 | 1825131.9921 | 43.683 | C-5797, C-5818 | Z4_ FRL | 43.683 | Yes | 0 | AV B20 LHS | 0+041.76 | 0.0943 | Basic | No | 750.000mm | 1200.000mm | 1875.716mm | 0.000in | 1.5757 | Depth | 0 | 42.107 | 300.000mm | 200.000mm |  |  | Undefined | 0.000in | 200.000mm | 1600.000mm | Undefined | Undefined | 0° 0' 0.000" |  | 1150.000mm | 300.000mm | 300.000mm | 0.000in | 0.000in | Junction Structure | Undefined |  | SMH 0.75X1.2 | Box | 0 | 0
MH-4268 | SMH 1.2X0.6 | Storm Manhole | 439820.1234 | 1825147.1031 | 43.479 | C-5974 | Z4_ FRL | 43.479 | Yes | 0 | AV C34 LHS | 0+219.14 | 0.15 | Basic | No | 1200.000mm | 600.000mm | 2212.689mm | 0.000in | 1.9127 | Depth | 0 | 41.567 | 300.000mm | 200.000mm |  |  | Undefined | 0.000in | 200.000mm | 1000.000mm | Undefined | Undefined | 0° 0' 0.000" |  | 1600.000mm | 300.000mm | 300.000mm | 0.000in | 0.000in | Junction Structure | Undefined |  | SMH 1.2X0.6 | Box | 0 | 0
MH-4269 | SMH 1.2X0.6 | Storm Manhole | 439820.1234 | 1825166.6424 | 43.161 | C-5974, C-6156 | Z4_ FRL | 43.161 | Yes | 0 | AV C34 LHS | 0+199.60 | 0.15 | Basic | No | 1200.000mm | 600.000mm | 2136.231mm | 0.000in | 1.8362 | Depth | 0 | 41.325 | 300.000mm | 200.000mm |  |  | Undefined | 0.000in | 200.000mm | 1000.000mm | Undefined | Undefined | 0° 0' 0.000" |  | 1600.000mm | 300.000mm | 300.000mm | 0.000in | 0.000in | Junction Structure | Undefined |  | SMH 1.2X0.6 | Box | 0 | 0
MH-4270 | SMH 1.2X0.6 | Storm Manhole | 439820.1234 | 1825186.6424 | 42.842 | C-6156, C-6157 | Z4_ FRL | 42.842 | Yes | 0 | AV C34 LHS | 0+179.60 | 0.15 | Basic | No | 1200.000mm | 600.000mm | 2064.510mm | 0.000in | 1.7645 | Depth | 0 | 41.077 | 300.000mm | 200.000mm |  |  | Undefined | 0.000in | 200.000mm | 1000.000mm | Undefined | Undefined | 0° 0' 0.000" |  | 1600.000mm | 300.000mm | 300.000mm | 0.000in | 0.000in | Junction Structure | Undefined |  | SMH 1.2X0.6 | Box | 0 | 0
MH-4271 | SMH 1.2X0.6 | Storm Manhole | 439820.1234 | 1825206.6424 | 42.522 | C-6157, C-6254 | Z4_ FRL | 42.522 | Yes | 0 | AV C34 LHS | 0+159.60 | 0.15 | Basic | No | 1200.000mm | 600.000mm | 1947.273mm | 0.000in | 1.6473 | Depth | 0 | 40.875 | 300.000mm | 200.000mm |  |  | Undefined | 0.000in | 200.000mm | 1000.000mm | Undefined | Undefined | 0° 0' 0.000" |  | 1600.000mm | 300.000mm | 300.000mm | 0.000in | 0.000in | Junction Structure | Undefined |  | SMH 1.2X0.6 | Box | 0 | 0
MH-4272 | SMH 1.2X0.6 | Storm Manhole | 439820.1234 | 1825226.6651 | 42.266 | C-6254, C-5629 | Z4_ FRL | 42.266 | Yes | 0 | AV C34 LHS | 0+139.57 | 0.15 | Basic | No | 1200.000mm | 600.000mm | 1891.403mm | 0.000in | 1.5914 | Depth | 0 | 40.675 | 300.000mm | 200.000mm |  |  | Undefined | 0.000in | 200.000mm | 1000.000mm | Undefined | Undefined | 0° 0' 0.000" |  | 1600.000mm | 300.000mm | 300.000mm | 0.000in | 0.000in | Junction Structure | Undefined |  | SMH 1.2X0.6 | Box | 0 | 0
MH-4273 | SMH 1.2X0.6 | Storm Manhole | 439820.1234 | 1825247.6424 | 42.114 | C-5629, C-2598 | Z4_ FRL | 42.114 | Yes | 0 | AV C34 LHS | 0+118.60 | 0.15 | Basic | No | 1200.000mm | 600.000mm | 1866.144mm | 0.000in | 1.5661 | Depth | 0 | 40.548 | 300.000mm | 200.000mm |  |  | Undefined | 0.000in | 200.000mm | 1000.000mm | Undefined | Undefined | 0° 0' 0.000" |  | 1600.000mm | 300.000mm | 300.000mm | 0.000in | 0.000in | Junction Structure | Undefined |  | SMH 1.2X0.6 | Box | 0 | 0
MH-4274 | SMH 1.2X0.6 | Storm Manhole | 439820.1234 | 1825267.7305 | 42.057 | C-2598, C-2515 | Z4_ FRL | 42.057 | Yes | 0 | AV C34 LHS | 0+098.51 | 0.15 | Basic | No | 1200.000mm | 600.000mm | 1863.727mm | 0.000in | 1.5637 | Depth | 0 | 40.493 | 300.000mm | 200.000mm |  |  | Undefined | 0.000in | 200.000mm | 1000.000mm | Undefined | Undefined | 0° 0' 0.000" |  | 1600.000mm | 300.000mm | 300.000mm | 0.000in | 0.000in | Junction Structure | Undefined |  | SMH 1.2X0.6 | Box | 0 | 0
MH-4275 | SMH 1.2X0.6 | Storm Manhole | 439820.1234 | 1825287.6195 | 42.007 | C-2515, C-2471 | Z4_ FRL | 42.007 | Yes | 0 | AV C34 LHS | 0+078.62 | 0.15 | Basic | No | 1200.000mm | 600.000mm | 1864.607mm | 0.000in | 1.5646 | Depth | 0 | 40.442 | 300.000mm | 200.000mm |  |  | Undefined | 0.000in | 200.000mm | 1000.000mm | Undefined | Undefined | 0° 0' 0.000" |  | 1600.000mm | 300.000mm | 300.000mm | 0.000in | 0.000in | Junction Structure | Undefined |  | SMH 1.2X0.6 | Box | 0 | 0
MH-4277 | SMH 1.2X0.6 | Storm Manhole | 439820.1234 | 1825307.5129 | 41.956 | C-2471, C-2539 | Z4_ FRL | 41.956 | Yes | 0 | AV C34 LHS | 0+058.73 | 0.15 | Basic | No | 1200.000mm | 600.000mm | 1862.476mm | 0.000in | 1.5625 | Depth | 0 | 40.394 | 300.000mm | 200.000mm |  |  | Undefined | 0.000in | 200.000mm | 1000.000mm | Undefined | Undefined | 0° 0' 0.000" |  | 1600.000mm | 300.000mm | 300.000mm | 0.000in | 0.000in | Junction Structure | Undefined |  | SMH 1.2X0.6 | Box | 0 | 0
MH-4278 | SMH 1.2X0.6 | Storm Manhole | 439820.1234 | 1825324.6424 | 41.913 | C-2539, C-2510 | Z4_ FRL | 41.913 | Yes | 0 | AV C34 LHS | 0+041.60 | 0.15 | Basic | No | 1200.000mm | 600.000mm | 1864.310mm | 0.000in | 1.5643 | Depth | 0 | 40.349 | 300.000mm | 200.000mm |  |  | Undefined | 0.000in | 200.000mm | 1000.000mm | Undefined | Undefined | 0° 0' 0.000" |  | 1600.000mm | 300.000mm | 300.000mm | 0.000in | 0.000in | Junction Structure | Undefined |  | SMH 1.2X0.6 | Box | 0 | 0
MH-4279 | SMH 1.2X0.6 | Storm Manhole | 439820.1234 | 1825344.6424 | 41.863 | C-2512, C-2510 | Z4_ FRL | 41.863 | Yes | 0 | AV C34 LHS | 0+021.60 | 0.15 | Basic | No | 1200.000mm | 600.000mm | 1863.911mm | 0.000in | 1.5639 | Depth | 0 | 40.299 | 300.000mm | 200.000mm |  |  | Undefined | 0.000in | 200.000mm | 1000.000mm | Undefined | Undefined | 0° 0' 0.000" |  | 1600.000mm | 300.000mm | 300.000mm | 0.000in | 0.000in | Junction Structure | Undefined |  | SMH 1.2X0.6 | Box | 0 | 0
MH-4280 | SMH 1.2X0.6 | Storm Manhole | 439782.9303 | 1825194.9043 | 43.196 | C-3690 | Z4_ FRL | 43.196 | Yes | 0 | AV C35 LHS | 0+008.99 | 0.15 | Basic | No | 1200.000mm | 600.000mm | 1900.354mm | 0.000in | 1.6004 | Depth | 0 | 41.596 | 300.000mm | 200.000mm |  |  | Undefined | 0.000in | 200.000mm | 1000.000mm | Undefined | Undefined | 0° 0' 0.000" |  | 1600.000mm | 300.000mm | 300.000mm | 0.000in | 0.000in | Junction Structure | Undefined |  | SMH 1.2X0.6 | Box | 0 | 0
MH-4281 | SMH 1.2X0.6 | Storm Manhole | 439782.9303 | 1825174.9043 | 43.437 | C-3690, C-2359 | Z4_ FRL | 43.437 | Yes | 0 | AV C35 LHS | 0+028.99 | 0.15 | Basic | No | 1200.000mm | 600.000mm | 2239.561mm | 0.000in | 1.9396 | Depth | 0 | 41.497 | 300.000mm | 200.000mm |  |  | Undefined | 0.000in | 200.000mm | 1000.000mm | Undefined | Undefined | 0° 0' 0.000" |  | 1600.000mm | 300.000mm | 300.000mm | 0.000in | 0.000in | Junction Structure | Undefined |  | SMH 1.2X0.6 | Box | 0 | 0
MH-4282 | SMH 1.2X0.6 | Storm Manhole | 439782.9303 | 1825158.8953 | 43.629 | C-2085, C-2359 | Z4_ FRL | 43.629 | Yes | 0 | AV C35 LHS | 0+045.00 | 0.15 | Basic | No | 1200.000mm | 600.000mm | 2568.834mm | 0.000in | 2.2688 | Elevation | 0.103 | 41.463 | 300.000mm | 200.000mm |  |  | Undefined | 0.000in | 200.000mm | 1000.000mm | Undefined | Undefined | 0° 0' 0.000" |  | 1600.000mm | 300.000mm | 300.000mm | 0.000in | 0.000in | Junction Structure | Undefined |  | SMH 1.2X0.6 | Box | 0 | 0
MH-4283 | SMH 1.2X0.6 | Storm Manhole | 439773.5303 | 1825196.9043 | 43.172 | C-3242 | Z4_ FRL | 43.172 | Yes | 0 | AV C35 RHS | 0+006.99 | -0.15 | Basic | No | 1200.000mm | 600.000mm | 1892.334mm | 0.000in | 1.5923 | Depth | 0 | 41.58 | 300.000mm | 200.000mm |  |  | Undefined | 0.000in | 200.000mm | 1000.000mm | Undefined | Undefined | 0° 0' 0.000" |  | 1600.000mm | 300.000mm | 300.000mm | 0.000in | 0.000in | Junction Structure | Undefined |  | SMH 1.2X0.6 | Box | 0 | 0
MH-4284 | SMH 1.2X0.6 | Storm Manhole | 439773.5303 | 1825176.9043 | 43.413 | C-3242, C-2313 | Z4_ FRL | 43.413 | Yes | 0 | AV C35 RHS | 0+026.99 | -0.15 | Basic | No | 1200.000mm | 600.000mm | 2196.540mm | 0.000in | 1.8965 | Depth | 0 | 41.516 | 300.000mm | 200.000mm |  |  | Undefined | 0.000in | 200.000mm | 1000.000mm | Undefined | Undefined | 0° 0' 0.000" |  | 1600.000mm | 300.000mm | 300.000mm | 0.000in | 0.000in | Junction Structure | Undefined |  | SMH 1.2X0.6 | Box | 0 | 0
MH-4285 | SMH 1.2X0.6 | Storm Manhole | 439773.5302 | 1825157.8196 | 43.642 | C-2086, C-2313 | Z4_ FRL | 43.642 | Yes | 0 | AV C35 RHS | 0+046.08 | -0.15 | Basic | No | 1200.000mm | 600.000mm | 2465.753mm | 0.000in | 2.1658 | Depth | 0 | 41.476 | 300.000mm | 200.000mm |  |  | Undefined | 0.000in | 200.000mm | 1000.000mm | Undefined | Undefined | 0° 0' 0.000" |  | 1600.000mm | 300.000mm | 300.000mm | 0.000in | 0.000in | Junction Structure | Undefined |  | SMH 1.2X0.6 | Box | 0 | 0
MH-4286 | SMH 0.75X1.2 | Storm Manhole | 439405.3354 | 1825278.9102 | 47.351 | C-3359 | Z4_ FRL | 47.351 | Yes | 0 | AV B18 LHS | 0+340.92 | 0.15 | Basic | No | 750.000mm | 1200.000mm | 1862.893mm | 0.000in | 1.5629 | Depth | 0 | 45.788 | 300.000mm | 200.000mm |  |  | Undefined | 0.000in | 200.000mm | 1600.000mm | Undefined | Undefined | 0° 0' 0.000" |  | 1150.000mm | 300.000mm | 300.000mm | 0.000in | 0.000in | Junction Structure | Undefined |  | SMH 0.75X1.2 | Box | 0 | 0
MH-4287 | SMH 0.75X1.2 | Storm Manhole | 439420.3354 | 1825278.9102 | 47.321 | C-3357, C-3359 | Z4_ FRL | 47.321 | Yes | 0 | AV B18 LHS | 0+325.92 | 0.15 | Basic | No | 750.000mm | 1200.000mm | 1862.893mm | 0.000in | 1.5629 | Depth | 0 | 45.758 | 300.000mm | 200.000mm |  |  | Undefined | 0.000in | 200.000mm | 1600.000mm | Undefined | Undefined | 0° 0' 0.000" |  | 1150.000mm | 300.000mm | 300.000mm | 0.000in | 0.000in | Junction Structure | Undefined |  | SMH 0.75X1.2 | Box | 0 | 0
MH-4288 | SMH 0.75X1.2 | Storm Manhole | 439440.3354 | 1825278.9102 | 47.281 | C-3357, C-3620 | Z4_ FRL | 47.281 | Yes | 0 | AV B18 LHS | 0+305.92 | 0.15 | Basic | No | 750.000mm | 1200.000mm | 1862.893mm | 0.000in | 1.5629 | Depth | 0 | 45.718 | 300.000mm | 200.000mm |  |  | Undefined | 0.000in | 200.000mm | 1600.000mm | Undefined | Undefined | 0° 0' 0.000" |  | 1150.000mm | 300.000mm | 300.000mm | 0.000in | 0.000in | Junction Structure | Undefined |  | SMH 0.75X1.2 | Box | 0 | 0
MH-4290 | SMH 0.75X1.2 | Storm Manhole | 439460.4726 | 1825278.9102 | 47.087 | C-3620, C-5799 | Z4_ FRL | 47.083 | Yes | 0 | AV B18 LHS | 0+285.79 | 0.15 | Basic | No | 750.000mm | 1200.000mm | 1867.001mm | 0.000in | 1.567 | Depth | 0 | 45.52 | 300.000mm | 200.000mm |  |  | Undefined | 0.000in | 200.000mm | 1600.000mm | Undefined | Undefined | 0° 0' 0.000" |  | 1150.000mm | 300.000mm | 300.000mm | 0.000in | 0.000in | Junction Structure | Undefined |  | SMH 0.75X1.2 | Box | 1 | 0
MH-4291 | SMH 0.75X1.2 | Storm Manhole | 439480.3354 | 1825278.9102 | 47.036 | C-5939, C-5799 | Z4_ FRL | 47.036 | Yes | 0 | AV B18 LHS | 0+265.92 | 0.15 | Basic | No | 750.000mm | 1200.000mm | 1861.361mm | 0.000in | 1.5614 | Depth | 0 | 45.475 | 300.000mm | 200.000mm |  |  | Undefined | 0.000in | 200.000mm | 1600.000mm | Undefined | Undefined | 0° 0' 0.000" |  | 1150.000mm | 300.000mm | 300.000mm | 0.000in | 0.000in | Junction Structure | Undefined |  | SMH 0.75X1.2 | Box | 0 | 0
MH-4292 | SMH 0.75X1.2 | Storm Manhole | 439500.3354 | 1825278.9102 | 46.891 | C-5939, C-5997 | Z4_ FRL | 46.891 | Yes | 0 | AV B18 LHS | 0+245.92 | 0.15 | Basic | No | 750.000mm | 1200.000mm | 1994.708mm | 0.000in | 1.6947 | Depth | 0 | 45.196 | 300.000mm | 200.000mm |  |  | Undefined | 0.000in | 200.000mm | 1600.000mm | Undefined | Undefined | 0° 0' 0.000" |  | 1150.000mm | 300.000mm | 300.000mm | 0.000in | 0.000in | Junction Structure | Undefined |  | SMH 0.75X1.2 | Box | 0 | 0
MH-4293 | SMH 0.75X1.2 | Storm Manhole | 439520.4616 | 1825278.9102 | 46.562 | C-5997, C-6231 | Z4_ FRL | 46.562 | Yes | 0 | AV B18 LHS | 0+225.80 | 0.15 | Basic | No | 750.000mm | 1200.000mm | 2040.485mm | 0.000in | 1.7405 | Depth | 0 | 44.822 | 300.000mm | 200.000mm |  |  | Undefined | 0.000in | 200.000mm | 1600.000mm | Undefined | Undefined | 0° 0' 0.000" |  | 1150.000mm | 300.000mm | 300.000mm | 0.000in | 0.000in | Junction Structure | Undefined |  | SMH 0.75X1.2 | Box | 0 | 0
MH-4295 | SMH 0.75X1.2 | Storm Manhole | 439541.2834 | 1825278.9102 | 46.016 | C-6231, C-5941 | Z4_ FRL | 46.016 | Yes | 0 | AV B18 LHS | 0+204.98 | 0.15 | Basic | No | 750.000mm | 1200.000mm | 1820.207mm | 0.000in | 1.5202 | Depth | 0 | 44.496 | 300.000mm | 200.000mm |  |  | Undefined | 0.000in | 200.000mm | 1600.000mm | Undefined | Undefined | 0° 0' 0.000" |  | 1150.000mm | 300.000mm | 300.000mm | 0.000in | 0.000in | Junction Structure | Undefined |  | SMH 0.75X1.2 | Box | 0 | 0
MH-4296 | SMH 0.75X1.2 | Storm Manhole | 439560.3354 | 1825278.9102 | 45.858 | C-5941, C-6115 | Z4_ FRL | 45.858 | Yes | 0 | AV B18 LHS | 0+185.92 | 0.15 | Basic | No | 750.000mm | 1200.000mm | 2015.613mm | 0.000in | 1.7156 | Depth | 0 | 44.142 | 300.000mm | 200.000mm |  |  | Undefined | 0.000in | 200.000mm | 1600.000mm | Undefined | Undefined | 0° 0' 0.000" |  | 1150.000mm | 300.000mm | 300.000mm | 0.000in | 0.000in | Junction Structure | Undefined |  | SMH 0.75X1.2 | Box | 0 | 0
MH-4297 | SMH 0.75X1.2 | Storm Manhole | 439580.3354 | 1825278.9102 | 45.504 | C-6115, C-6056 | Z4_ FRL | 45.504 | Yes | 0 | AV B18 LHS | 0+165.92 | 0.15 | Basic | No | 750.000mm | 1200.000mm | 2016.062mm | 0.000in | 1.7161 | Depth | 0 | 43.788 | 300.000mm | 200.000mm |  |  | Undefined | 0.000in | 200.000mm | 1600.000mm | Undefined | Undefined | 0° 0' 0.000" |  | 1150.000mm | 300.000mm | 300.000mm | 0.000in | 0.000in | Junction Structure | Undefined |  | SMH 0.75X1.2 | Box | 0 | 0
MH-4298 | SMH 0.75X1.2 | Storm Manhole | 439600.3354 | 1825278.9102 | 45.151 | C-6056, C-6016 | Z4_ FRL | 45.151 | Yes | 0 | AV B18 LHS | 0+145.92 | 0.15 | Basic | No | 750.000mm | 1200.000mm | 2012.511mm | 0.000in | 1.7125 | Depth | 0 | 43.438 | 300.000mm | 200.000mm |  |  | Undefined | 0.000in | 200.000mm | 1600.000mm | Undefined | Undefined | 0° 0' 0.000" |  | 1150.000mm | 300.000mm | 300.000mm | 0.000in | 0.000in | Junction Structure | Undefined |  | SMH 0.75X1.2 | Box | 0 | 0
MH-4300 | SMH 0.75X1.2 | Storm Manhole | 439620.3746 | 1825278.9102 | 44.801 | C-6016, C-6267 | Z4_ FRL | 44.801 | Yes | 0 | AV B18 LHS | 0+125.88 | 0.15 | Basic | No | 750.000mm | 1200.000mm | 1977.890mm | 0.000in | 1.6779 | Depth | 0 | 43.123 | 300.000mm | 200.000mm |  |  | Undefined | 0.000in | 200.000mm | 1600.000mm | Undefined | Undefined | 0° 0' 0.000" |  | 1150.000mm | 300.000mm | 300.000mm | 0.000in | 0.000in | Junction Structure | Undefined |  | SMH 0.75X1.2 | Box | 0 | 0
MH-4301 | SMH 0.75X1.2 | Storm Manhole | 439640.153 | 1825278.9102 | 44.321 | C-6267, C-6158 | Z4_ FRL | 44.321 | Yes | 0 | AV B18 LHS | 0+106.11 | 0.15 | Basic | No | 750.000mm | 1200.000mm | 1778.209mm | 0.000in | 1.4782 | Depth | 0 | 42.843 | 300.000mm | 200.000mm |  |  | Undefined | 0.000in | 200.000mm | 1600.000mm | Undefined | Undefined | 0° 0' 0.000" |  | 1150.000mm | 300.000mm | 300.000mm | 0.000in | 0.000in | Junction Structure | Undefined |  | SMH 0.75X1.2 | Box | 0 | 0
MH-4302 | SMH 0.75X1.2 | Storm Manhole | 439659.4411 | 1825278.9102 | 44.212 | C-6158, C-6293 | Z4_ FRL | 44.212 | Yes | 0 | AV B18 LHS | 0+086.82 | 0.15 | Basic | No | 750.000mm | 1200.000mm | 1934.436mm | 0.000in | 1.6344 | Depth | 0 | 42.578 | 300.000mm | 200.000mm |  |  | Undefined | 0.000in | 200.000mm | 1600.000mm | Undefined | Undefined | 0° 0' 0.000" |  | 1150.000mm | 300.000mm | 300.000mm | 0.000in | 0.000in | Junction Structure | Undefined |  | SMH 0.75X1.2 | Box | 0 | 0
MH-4303 | SMH 0.75X1.2 | Storm Manhole | 439677.3354 | 1825278.9102 | 43.962 | C-6293, C-6209 | Z4_ FRL | 43.962 | Yes | 0 | AV B18 LHS | 0+068.92 | 0.15 | Basic | No | 750.000mm | 1200.000mm | 1938.751mm | 0.000in | 1.6388 | Depth | 0 | 42.323 | 300.000mm | 200.000mm |  |  | Undefined | 0.000in | 200.000mm | 1600.000mm | Undefined | Undefined | 0° 0' 0.000" |  | 1150.000mm | 300.000mm | 300.000mm | 0.000in | 0.000in | Junction Structure | Undefined |  | SMH 0.75X1.2 | Box | 0 | 0
MH-4305 | SMH 0.75X1.2 | Storm Manhole | 439696.3809 | 1825278.9102 | 43.536 | C-6209, C-5636 | Z4_ FRL | 43.536 | Yes | 0 | AV B18 LHS | 0+049.88 | 0.15 | Basic | No | 750.000mm | 1200.000mm | 1782.642mm | 0.000in | 1.4826 | Depth | 0 | 42.053 | 300.000mm | 200.000mm |  |  | Undefined | 0.000in | 200.000mm | 1600.000mm | Undefined | Undefined | 0° 0' 0.000" |  | 1150.000mm | 300.000mm | 300.000mm | 0.000in | 0.000in | Junction Structure | Undefined |  | SMH 0.75X1.2 | Box | 0 | 0
MH-4306 | SMH 0.75X1.2 | Storm Manhole | 439715.8837 | 1825278.9102 | 43.422 | C-5636, C-6270 | Z4_ FRL | 43.422 | Yes | 0 | AV B18 LHS | 0+030.38 | 0.15 | Basic | No | 750.000mm | 1200.000mm | 2075.719mm | 0.000in | 1.7757 | Depth | 0 | 41.646 | 300.000mm | 200.000mm |  |  | Undefined | 0.000in | 200.000mm | 1600.000mm | Undefined | Undefined | 0° 0' 0.000" |  | 1150.000mm | 300.000mm | 300.000mm | 0.000in | 0.000in | Junction Structure | Undefined |  | SMH 0.75X1.2 | Box | 0 | 0
MH-4307 | SMH 0.75X1.2 | Storm Manhole | 439735.1354 | 1825278.9102 | 42.986 | C-62, C-6270 | Z4_ FRL | 42.986 | Yes | 0 | AV B18 LHS | 0+011.12 | 0.15 | Basic | No | 750.000mm | 1200.000mm | 1998.427mm | 0.000in | 1.6984 | Depth | 0 | 41.288 | 300.000mm | 200.000mm |  |  | Undefined | 0.000in | 200.000mm | 1600.000mm | Undefined | Undefined | 0° 0' 0.000" |  | 1150.000mm | 300.000mm | 300.000mm | 0.000in | 0.000in | Junction Structure | Undefined |  | SMH 0.75X1.2 | Box | 0 | 0
MH-4308 | SMH 1.2X0.6 | Storm Manhole | 439703.7354 | 1825337.0771 | 43.717 | C-3294 | Z4_ FRL | 43.717 | Yes | 0 | AV C36 LHS | 0+021.15 | 0.15 | Basic | No | 1200.000mm | 600.000mm | 1864.326mm | 0.000in | 1.5643 | Depth | 0 | 42.153 | 300.000mm | 200.000mm |  |  | Undefined | 0.000in | 200.000mm | 1000.000mm | Undefined | Undefined | 0° 0' 0.000" |  | 1600.000mm | 300.000mm | 300.000mm | 0.000in | 0.000in | Junction Structure | Undefined |  | SMH 1.2X0.6 | Box | 0 | 0
MH-4309 | SMH 1.2X0.6 | Storm Manhole | 439703.7354 | 1825320.5126 | 43.668 | C-3294, C-2201 | Z4_ FRL | 43.668 | Yes | 0 | AV C36 LHS | 0+037.72 | 0.15 | Basic | No | 1200.000mm | 600.000mm | 1869.632mm | 0.000in | 1.5696 | Depth | 0 | 42.098 | 300.000mm | 200.000mm |  |  | Undefined | 0.000in | 200.000mm | 1000.000mm | Undefined | Undefined | 0° 0' 0.000" |  | 1600.000mm | 300.000mm | 300.000mm | 0.000in | 0.000in | Junction Structure | Undefined |  | SMH 1.2X0.6 | Box | 0 | 0
MH-4310 | SMH 1.2X0.6 | Storm Manhole | 439703.7354 | 1825302.9031 | 43.623 | C-6315, C-2201 | Z4_ FRL | 43.623 | Yes | 0 | AV C36 LHS | 0+055.33 | 0.15 | Basic | No | 1200.000mm | 600.000mm | 1858.631mm | 0.000in | 1.5586 | Depth | 0 | 42.064 | 300.000mm | 200.000mm |  |  | Undefined | 0.000in | 200.000mm | 1000.000mm | Undefined | Undefined | 0° 0' 0.000" |  | 1600.000mm | 300.000mm | 300.000mm | 0.000in | 0.000in | Junction Structure | Undefined |  | SMH 1.2X0.6 | Box | 0 | 0
MH-4311 | SMH 1.2X0.6 | Storm Manhole | 439694.3354 | 1825342.9031 | 43.735 | C-5678 | Z4_ FRL | 43.735 | Yes | 0 | AV C36 RHS | 0+015.33 | -0.15 | Basic | No | 1200.000mm | 600.000mm | 1863.804mm | 0.000in | 1.5638 | Depth | 0 | 42.171 | 300.000mm | 200.000mm |  |  | Undefined | 0.000in | 200.000mm | 1000.000mm | Undefined | Undefined | 0° 0' 0.000" |  | 1600.000mm | 300.000mm | 300.000mm | 0.000in | 0.000in | Junction Structure | Undefined |  | SMH 1.2X0.6 | Box | 0 | 0
MH-4312 | SMH 1.2X0.6 | Storm Manhole | 439694.3354 | 1825322.9031 | 43.675 | C-5678, C-2506 | Z4_ FRL | 43.675 | Yes | 0 | AV C36 RHS | 0+035.33 | -0.15 | Basic | No | 1200.000mm | 600.000mm | 1945.804mm | 0.000in | 1.6458 | Depth | 0 | 42.029 | 300.000mm | 200.000mm |  |  | Undefined | 0.000in | 200.000mm | 1000.000mm | Undefined | Undefined | 0° 0' 0.000" |  | 1600.000mm | 300.000mm | 300.000mm | 0.000in | 0.000in | Junction Structure | Undefined |  | SMH 1.2X0.6 | Box | 0 | 0
MH-4313 | SMH 1.2X0.6 | Storm Manhole | 439694.3354 | 1825306.1519 | 43.628 | C-2103, C-2506 | Z4_ FRL | 43.628 | Yes | 0 | AV C36 RHS | 0+052.08 | -0.15 | Basic | No | 1200.000mm | 600.000mm | 1940.784mm | 0.000in | 1.6408 | Depth | 0 | 41.987 | 300.000mm | 200.000mm |  |  | Undefined | 0.000in | 200.000mm | 1000.000mm | Undefined | Undefined | 0° 0' 0.000" |  | 1600.000mm | 300.000mm | 300.000mm | 0.000in | 0.000in | Junction Structure | Undefined |  | SMH 1.2X0.6 | Box | 0 | 0
MH-4314 | SMH 0.75X1.2 | Storm Manhole | 439405.3354 | 1825289.5602 | 47.351 | C-3360 | Z4_ FRL | 47.351 | Yes | 0 | AV B18 RHS | 0+340.90 | -0.05 | Basic | No | 750.000mm | 1200.000mm | 1862.893mm | 0.000in | 1.5629 | Depth | 0 | 45.788 | 300.000mm | 200.000mm |  |  | Undefined | 0.000in | 200.000mm | 1600.000mm | Undefined | Undefined | 0° 0' 0.000" |  | 1150.000mm | 300.000mm | 300.000mm | 0.000in | 0.000in | Junction Structure | Undefined |  | SMH 0.75X1.2 | Box | 0 | 0
MH-4315 | SMH 0.75X1.2 | Storm Manhole | 439420.3354 | 1825289.5602 | 47.321 | C-3358, C-3360 | Z4_ FRL | 47.321 | Yes | 0 | AV B18 RHS | 0+325.90 | -0.05 | Basic | No | 750.000mm | 1200.000mm | 1862.893mm | 0.000in | 1.5629 | Depth | 0 | 45.758 | 300.000mm | 200.000mm |  |  | Undefined | 0.000in | 200.000mm | 1600.000mm | Undefined | Undefined | 0° 0' 0.000" |  | 1150.000mm | 300.000mm | 300.000mm | 0.000in | 0.000in | Junction Structure | Undefined |  | SMH 0.75X1.2 | Box | 0 | 0
MH-4316 | SMH 0.75X1.2 | Storm Manhole | 439440.3354 | 1825289.5602 | 47.281 | C-3399, C-3358 | Z4_ FRL | 47.281 | Yes | 0 | AV B18 RHS | 0+305.90 | -0.05 | Basic | No | 750.000mm | 1200.000mm | 1862.893mm | 0.000in | 1.5629 | Depth | 0 | 45.718 | 300.000mm | 200.000mm |  |  | Undefined | 0.000in | 200.000mm | 1600.000mm | Undefined | Undefined | 0° 0' 0.000" |  | 1150.000mm | 300.000mm | 300.000mm | 0.000in | 0.000in | Junction Structure | Undefined |  | SMH 0.75X1.2 | Box | 0 | 0
MH-4317 | SMH 0.75X1.2 | Storm Manhole | 439460.3354 | 1825289.5602 | 47.237 | C-5686, C-3399 | Z4_ FRL | 47.237 | Yes | 0 | AV B18 RHS | 0+285.90 | -0.05 | Basic | No | 750.000mm | 1200.000mm | 1862.976mm | 0.000in | 1.563 | Depth | 0 | 45.674 | 300.000mm | 200.000mm |  |  | Undefined | 0.000in | 200.000mm | 1600.000mm | Undefined | Undefined | 0° 0' 0.000" |  | 1150.000mm | 300.000mm | 300.000mm | 0.000in | 0.000in | Junction Structure | Undefined |  | SMH 0.75X1.2 | Box | 0 | 0
MH-4319 | SMH 0.75X1.2 | Storm Manhole | 439480.1951 | 1825289.5602 | 47.117 | C-6003, C-5686 | Z4_ FRL | 47.117 | Yes | 0 | AV B18 RHS | 0+266.04 | -0.05 | Basic | No | 750.000mm | 1200.000mm | 1887.296mm | 0.000in | 1.5873 | Depth | 0 | 45.53 | 300.000mm | 200.000mm |  |  | Undefined | 0.000in | 200.000mm | 1600.000mm | Undefined | Undefined | 0° 0' 0.000" |  | 1150.000mm | 300.000mm | 300.000mm | 0.000in | 0.000in | Junction Structure | Undefined |  | SMH 0.75X1.2 | Box | 0 | 0
MH-4320 | SMH 0.75X1.2 | Storm Manhole | 439500.3354 | 1825289.5602 | 46.891 | C-6003, C-6030 | Z4_ FRL | 46.891 | Yes | 0 | AV B18 RHS | 0+245.90 | -0.05 | Basic | No | 750.000mm | 1200.000mm | 1988.707mm | 0.000in | 1.6887 | Depth | 0 | 45.202 | 300.000mm | 200.000mm |  |  | Undefined | 0.000in | 200.000mm | 1600.000mm | Undefined | Undefined | 0° 0' 0.000" |  | 1150.000mm | 300.000mm | 300.000mm | 0.000in | 0.000in | Junction Structure | Undefined |  | SMH 0.75X1.2 | Box | 0 | 0
MH-4321 | SMH 0.75X1.2 | Storm Manhole | 439520.3354 | 1825289.5602 | 46.565 | C-6030, C-6198 | Z4_ FRL | 46.565 | Yes | 0 | AV B18 RHS | 0+225.90 | -0.05 | Basic | No | 750.000mm | 1200.000mm | 1953.716mm | 0.000in | 1.6537 | Depth | 0 | 44.911 | 300.000mm | 200.000mm |  |  | Undefined | 0.000in | 200.000mm | 1600.000mm | Undefined | Undefined | 0° 0' 0.000" |  | 1150.000mm | 300.000mm | 300.000mm | 0.000in | 0.000in | Junction Structure | Undefined |  | SMH 0.75X1.2 | Box | 0 | 0
MH-4322 | SMH 0.75X1.2 | Storm Manhole | 439541.6854 | 1825289.5602 | 46.184 | C-6321, C-5652, C-6288 | Z4_ FRL | 46.184 | Yes | 0 | AV B18 RHS | 0+204.55 | -0.05 | Basic | No | 750.000mm | 1200.000mm | 1993.370mm | 0.000in | 1.6934 | Depth | 0 | 44.491 | 300.000mm | 200.000mm |  |  | Undefined | 0.000in | 200.000mm | 1600.000mm | Undefined | Undefined | 0° 0' 0.000" |  | 1150.000mm | 300.000mm | 300.000mm | 0.000in | 0.000in | Junction Structure | Undefined |  | SMH 0.75X1.2 | Box | 0 | 0
MH-4323 | SMH 0.75X1.2 | Storm Manhole | 439560.3354 | 1825289.5602 | 45.858 | C-5652, C-6284 | Z4_ FRL | 45.858 | Yes | 0 | AV B18 RHS | 0+185.90 | -0.05 | Basic | No | 750.000mm | 1200.000mm | 2013.613mm | 0.000in | 1.7136 | Depth | 0 | 44.144 | 300.000mm | 200.000mm |  |  | Undefined | 0.000in | 200.000mm | 1600.000mm | Undefined | Undefined | 0° 0' 0.000" |  | 1150.000mm | 300.000mm | 300.000mm | 0.000in | 0.000in | Junction Structure | Undefined |  | SMH 0.75X1.2 | Box | 0 | 0
MH-4324 | SMH 1.2X0.75 | Storm Manhole | 439585.8104 | 1825352.0813 | 45.645 | C-5590 | Z4_ FRL | 45.645 | Yes | 0 | AV B43 RHS | 0+008.66 | -0.225 | Basic | No | 1200.000mm | 750.000mm | 1862.218mm | 0.000in | 1.5622 | Depth | 0 | 44.083 | 300.000mm | 200.000mm |  |  | Undefined | 0.000in | 200.000mm | 1150.000mm | Undefined | Undefined | 0° 0' 0.000" |  | 1600.000mm | 300.000mm | 300.000mm | 0.000in | 0.000in | Junction Structure | Undefined |  | SMH 1.2X0.75 | Box | 0 | 0
MH-4325 | SMH 1.2X0.75 | Storm Manhole | 439585.8104 | 1825340.7363 | 45.607 | C-5590, C-5674 | Z4_ FRL | 45.607 | Yes | 0 | AV B43 RHS | 0+020.00 | -0.225 | Basic | No | 1200.000mm | 750.000mm | 1871.443mm | 0.000in | 1.5714 | Depth | 0 | 44.036 | 300.000mm | 200.000mm |  |  | Undefined | 0.000in | 200.000mm | 1150.000mm | Undefined | Undefined | 0° 0' 0.000" |  | 1600.000mm | 300.000mm | 300.000mm | 0.000in | 0.000in | Junction Structure | Undefined |  | SMH 1.2X0.75 | Box | 0 | 0
MH-4326 | SMH 1.2X0.75 | Storm Manhole | 439585.8104 | 1825322.5924 | 45.513 | C-5674, C-5676 | Z4_ FRL | 45.513 | Yes | 0 | AV B43 RHS | 0+038.14 | -0.225 | Basic | No | 1200.000mm | 750.000mm | 1862.048mm | 0.000in | 1.562 | Depth | 0 | 43.951 | 300.000mm | 200.000mm |  |  | Undefined | 0.000in | 200.000mm | 1150.000mm | Undefined | Undefined | 0° 0' 0.000" |  | 1600.000mm | 300.000mm | 300.000mm | 0.000in | 0.000in | Junction Structure | Undefined |  | SMH 1.2X0.75 | Box | 0 | 0
MH-4327 | SMH 1.2X0.75 | Storm Manhole | 439585.8104 | 1825302.7363 | 45.41 | C-5676, C-6215 | Z4_ FRL | 45.41 | Yes | 0 | AV B43 RHS | 0+058.00 | -0.225 | Basic | No | 1200.000mm | 750.000mm | 1862.746mm | 0.000in | 1.5627 | Depth | 0 | 43.847 | 300.000mm | 200.000mm |  |  | Undefined | 0.000in | 200.000mm | 1150.000mm | Undefined | Undefined | 0° 0' 0.000" |  | 1600.000mm | 300.000mm | 300.000mm | 0.000in | 0.000in | Junction Structure | Undefined |  | SMH 1.2X0.75 | Box | 0 | 0
MH-4328 | SMH 0.75X1.2 | Storm Manhole | 439585.9354 | 1825289.5602 | 45.213 | C-6215, C-6322, C-5960 | Z4_ FRL | 45.213 | Yes | 0 | AV B18 RHS | 0+160.30 | -0.05 | Basic | No | 750.000mm | 1200.000mm | 1749.601mm | 0.000in | 1.4496 | Depth | 0 | 43.763 | 300.000mm | 200.000mm |  |  | Undefined | 0.000in | 200.000mm | 1600.000mm | Undefined | Undefined | 0° 0' 0.000" |  | 1150.000mm | 300.000mm | 300.000mm | 0.000in | 0.000in | Junction Structure | Undefined |  | SMH 0.75X1.2 | Box | 0 | 0
MH-4329 | SMH 1.2X0.75 | Storm Manhole | 439596.4604 | 1825352.0813 | 45.633 | C-3422 | Z4_ FRL | 45.633 | Yes | 0 | AV B43 LHS | 0+008.66 | 0.15 | Basic | No | 1200.000mm | 750.000mm | 1877.741mm | 0.000in | 1.5777 | Depth | 0 | 44.055 | 300.000mm | 200.000mm |  |  | Undefined | 0.000in | 200.000mm | 1150.000mm | Undefined | Undefined | 0° 0' 0.000" |  | 1600.000mm | 300.000mm | 300.000mm | 0.000in | 0.000in | Junction Structure | Undefined |  | SMH 1.2X0.75 | Box | 0 | 0
MH-4330 | SMH 1.2X0.75 | Storm Manhole | 439596.4604 | 1825340.7363 | 45.607 | C-5675, C-3422 | Z4_ FRL | 45.607 | Yes | 0 | AV B43 LHS | 0+020.00 | 0.15 | Basic | No | 1200.000mm | 750.000mm | 1877.443mm | 0.000in | 1.5774 | Depth | 0 | 44.03 | 300.000mm | 200.000mm |  |  | Undefined | 0.000in | 200.000mm | 1150.000mm | Undefined | Undefined | 0° 0' 0.000" |  | 1600.000mm | 300.000mm | 300.000mm | 0.000in | 0.000in | Junction Structure | Undefined |  | SMH 1.2X0.75 | Box | 0 | 0
MH-4331 | SMH 1.2X0.75 | Storm Manhole | 439596.4604 | 1825322.5924 | 45.513 | C-5675, C-5677 | Z4_ FRL | 45.513 | Yes | 0 | AV B43 LHS | 0+038.14 | 0.15 | Basic | No | 1200.000mm | 750.000mm | 1877.048mm | 0.000in | 1.577 | Depth | 0 | 43.936 | 300.000mm | 200.000mm |  |  | Undefined | 0.000in | 200.000mm | 1150.000mm | Undefined | Undefined | 0° 0' 0.000" |  | 1600.000mm | 300.000mm | 300.000mm | 0.000in | 0.000in | Junction Structure | Undefined |  | SMH 1.2X0.75 | Box | 0 | 0
MH-4332 | SMH 1.2X0.75 | Storm Manhole | 439596.4604 | 1825302.7363 | 45.41 | C-5677, C-6216 | Z4_ FRL | 45.41 | Yes | 0 | AV B43 LHS | 0+058.00 | 0.15 | Basic | No | 1200.000mm | 750.000mm | 1932.746mm | 0.000in | 1.6327 | Depth | 0 | 43.777 | 300.000mm | 200.000mm |  |  | Undefined | 0.000in | 200.000mm | 1150.000mm | Undefined | Undefined | 0° 0' 0.000" |  | 1600.000mm | 300.000mm | 300.000mm | 0.000in | 0.000in | Junction Structure | Undefined |  | SMH 1.2X0.75 | Box | 0 | 0
MH-4333 | SMH 0.75X1.2 | Storm Manhole | 439596.3354 | 1825289.5602 | 45.213 | C-5960, C-6216, C-24 | Z4_ FRL | 45.213 | Yes | 0 | AV B18 RHS | 0+149.90 | -0.05 | Basic | No | 750.000mm | 1200.000mm | 1905.546mm | 0.000in | 1.6055 | Depth | 0 | 43.607 | 300.000mm | 200.000mm |  |  | Undefined | 0.000in | 200.000mm | 1600.000mm | Undefined | Undefined | 0° 0' 0.000" |  | 1150.000mm | 300.000mm | 300.000mm | 0.000in | 0.000in | Junction Structure | Undefined |  | SMH 0.75X1.2 | Box | 0 | 0
MH-4334 | SMH 0.75X1.2 | Storm Manhole | 439620.3354 | 1825289.5602 | 44.802 | C-6272, C-5959 | Z4_ FRL | 44.802 | Yes | 0 | AV B18 RHS | 0+125.90 | -0.05 | Basic | No | 750.000mm | 1200.000mm | 1968.545mm | 0.000in | 1.6685 | Depth | 0 | 43.133 | 300.000mm | 200.000mm |  |  | Undefined | 0.000in | 200.000mm | 1600.000mm | Undefined | Undefined | 0° 0' 0.000" |  | 1150.000mm | 300.000mm | 300.000mm | 0.000in | 0.000in | Junction Structure | Undefined |  | SMH 0.75X1.2 | Box | 0 | 0
MH-4335 | SMH 0.6X1.2 | Storm Manhole | 439607.4354 | 1825356.0363 | 45.281 | C-5916, C-6117 | Z4_ FRL | 45.281 | Yes | 0 | AV C12 LHS | 0+040.00 | 0.15 | Basic | No | 600.000mm | 1200.000mm | 2164.495mm | 0.000in | 1.8645 | Elevation | 0 | 43.417 | 300.000mm | 200.000mm |  |  | Undefined | 0.000in | 200.000mm | 1600.000mm | Undefined | Undefined | 0° 0' 0.000" |  | 1000.000mm | 300.000mm | 300.000mm | 0.000in | 0.000in | Junction Structure | Undefined |  | SMH 0.6X1.2 | Box | 0 | 0
MH-4336 | SMH 0.6X1.2 | Storm Manhole | 439627.4354 | 1825356.0363 | 44.781 | C-6117, C-5980 | Z4_ FRL | 44.781 | Yes | 0 | AV C12 LHS | 0+020.00 | 0.15 | Basic | No | 600.000mm | 1200.000mm | 2096.495mm | 0.000in | 1.7965 | Depth | 0 | 42.985 | 300.000mm | 200.000mm |  |  | Undefined | 0.000in | 200.000mm | 1600.000mm | Undefined | Undefined | 0° 0' 0.000" |  | 1000.000mm | 300.000mm | 300.000mm | 0.000in | 0.000in | Junction Structure | Undefined |  | SMH 0.6X1.2 | Box | 0 | 0
MH-4337 | SMH 0.6X1.2 | Storm Manhole | 439642.7354 | 1825355.8863 | 44.299 | C-5980, C-1990 | Z4_ FRL | 44.299 | Yes | 0 | AV C12 LHS | 0+004.70 | 0 | Basic | No | 600.000mm | 1200.000mm | 1769.814mm | 0.000in | 1.4698 | Depth | 0 | 42.829 | 300.000mm | 200.000mm |  |  | Undefined | 0.000in | 200.000mm | 1600.000mm | Undefined | Undefined | 270° 0' 0.000" |  | 1000.000mm | 300.000mm | 300.000mm | 0.000in | 0.000in | Junction Structure | Undefined |  | SMH 0.6X1.2 | Box | 0 | 0
MH-4338 | SMH 1.2X0.6 | Storm Manhole | 439642.7354 | 1825340.7363 | 44.443 | C-1990, C-1961 | Z4_ FRL | 44.443 | Yes | 0 | AV C37 RHS | 0+020.00 | -0.15 | Basic | No | 1200.000mm | 600.000mm | 1986.326mm | 0.000in | 1.6863 | Depth | 0 | 42.757 | 300.000mm | 200.000mm |  |  | Undefined | 0.000in | 200.000mm | 1000.000mm | Undefined | Undefined | 0° 0' 0.000" |  | 1600.000mm | 300.000mm | 300.000mm | 0.000in | 0.000in | Junction Structure | Undefined |  | SMH 1.2X0.6 | Box | 0 | 0
MH-4339 | SMH 1.2X0.6 | Storm Manhole | 439642.7354 | 1825317.4792 | 44.418 | C-1922, C-1205 | Z4_ FRL | 44.418 | Yes | 0 | AV C37 RHS | 0+043.26 | -0.15 | Basic | No | 1200.000mm | 600.000mm | 1988.938mm | 0.000in | 1.6889 | Depth | 0 | 42.729 | 300.000mm | 200.000mm |  |  | Undefined | 0.000in | 200.000mm | 1000.000mm | Undefined | Undefined | 0° 0' 0.000" |  | 1600.000mm | 300.000mm | 300.000mm | 0.000in | 0.000in | Junction Structure | Undefined |  | SMH 1.2X0.6 | Box | 0 | 0
MH-4340 | SMH 1.2X0.6 | Storm Manhole | 439642.7354 | 1825300.7363 | 44.393 | C-1205, C-45 | Z4_ FRL | 44.393 | Yes | 0 | AV C37 RHS | 0+060.00 | -0.15 | Basic | No | 1200.000mm | 600.000mm | 1980.866mm | 0.000in | 1.6809 | Depth | 0 | 42.712 | 300.000mm | 200.000mm |  |  | Undefined | 0.000in | 200.000mm | 1000.000mm | Undefined | Undefined | 0° 0' 0.000" |  | 1600.000mm | 300.000mm | 300.000mm | 0.000in | 0.000in | Junction Structure | Undefined |  | SMH 1.2X0.6 | Box | 0 | 0
MH-4341 | SMH 0.75X1.2 | Storm Manhole | 439642.9353 | 1825289.5602 | 44.224 | C-1672, C-6319, C-45 | Z4_ FRL | 44.224 | Yes | 0 | AV B18 RHS | 0+103.30 | -0.05 | Basic | No | 750.000mm | 1200.000mm | 1974.341mm | 0.000in | 1.6743 | Depth | 0 | 42.55 | 300.000mm | 200.000mm |  |  | Undefined | 0.000in | 200.000mm | 1600.000mm | Undefined | Undefined | 0° 0' 0.000" |  | 1150.000mm | 300.000mm | 300.000mm | 0.000in | 0.000in | Junction Structure | Undefined |  | SMH 0.75X1.2 | Box | 0 | 0
MH-4342 | SMH 0.6X1.2 | Storm Manhole | 439607.4354 | 1825365.4363 | 45.281 | C-5938, C-6116 | Z4_ FRL | 45.281 | Yes | 0 | AV C12 RHS | 0+040.00 | -0.15 | Basic | No | 600.000mm | 1200.000mm | 2164.495mm | 0.000in | 1.8645 | Depth | 0 | 43.417 | 300.000mm | 200.000mm |  |  | Undefined | 0.000in | 200.000mm | 1600.000mm | Undefined | Undefined | 0° 0' 0.000" |  | 1000.000mm | 300.000mm | 300.000mm | 0.000in | 0.000in | Junction Structure | Undefined |  | SMH 0.6X1.2 | Box | 0 | 0
MH-4343 | SMH 0.6X1.2 | Storm Manhole | 439627.4354 | 1825365.4363 | 44.781 | C-6116, C-6296 | Z4_ FRL | 44.781 | Yes | 0 | AV C12 RHS | 0+020.00 | -0.15 | Basic | No | 600.000mm | 1200.000mm | 2080.495mm | 0.000in | 1.7805 | Depth | 0 | 43.001 | 300.000mm | 200.000mm |  |  | Undefined | 0.000in | 200.000mm | 1600.000mm | Undefined | Undefined | 0° 0' 0.000" |  | 1000.000mm | 300.000mm | 300.000mm | 0.000in | 0.000in | Junction Structure | Undefined |  | SMH 0.6X1.2 | Box | 0 | 0
MH-4344 | SMH 0.6X1.2 | Storm Manhole | 439641.8833 | 1825365.4363 | 44.63 | C-6296, C-2548 | Z4_ FRL | 44.63 | Yes | 0 | AV C12 RHS | 0+005.55 | -0.15 | Basic | No | 600.000mm | 1200.000mm | 2142.702mm | 0.000in | 1.8427 | Depth | 0 | 42.787 | 300.000mm | 200.000mm |  |  | Undefined | 0.000in | 200.000mm | 1600.000mm | Undefined | Undefined | 0° 0' 0.000" |  | 1000.000mm | 300.000mm | 300.000mm | 0.000in | 0.000in | Junction Structure | Undefined |  | SMH 0.6X1.2 | Box | 0 | 0
MH-4345 | SMH 0.6X1.2 | Storm Manhole | 439651.8354 | 1825365.4363 | 44.587 | C-2548, C-3395 | Z4_ FRL | 44.587 | Yes | 0 | AV C12 RHS | -0+004.4 | -0.15 | Basic | No | 600.000mm | 1200.000mm | 2201.052mm | 0.000in | 1.9011 | Depth | 0 | 42.686 | 300.000mm | 200.000mm |  |  | Undefined | 0.000in | 200.000mm | 1600.000mm | Undefined | Undefined | 0° 0' 0.000" |  | 1000.000mm | 300.000mm | 300.000mm | 0.000in | 0.000in | Junction Structure | Undefined |  | SMH 0.6X1.2 | Box | 0 | 0
MH-4346 | SMH 1.2X0.6 | Storm Manhole | 439652.1354 | 1825345.1747 | 44.448 | C-3395, C-2090 | Z4_ FRL | 44.448 | Yes | 0 | AV C37 LHS | 0+015.56 | 0.15 | Basic | No | 1200.000mm | 600.000mm | 2107.138mm | 0.000in | 1.8071 | Depth | 0 | 42.641 | 300.000mm | 200.000mm |  |  | Undefined | 0.000in | 200.000mm | 1000.000mm | Undefined | Undefined | 0° 0' 0.000" |  | 1600.000mm | 300.000mm | 300.000mm | 0.000in | 0.000in | Junction Structure | Undefined |  | SMH 1.2X0.6 | Box | 0 | 0
MH-4347 | SMH 1.2X0.6 | Storm Manhole | 439652.1354 | 1825305.9376 | 44.402 | C-2031, C-5689 | Z4_ FRL | 44.402 | Yes | 0 | AV C37 LHS | 0+054.80 | 0.15 | Basic | No | 1200.000mm | 600.000mm | 2117.726mm | 0.000in | 1.8177 | Depth | 0 | 42.584 | 300.000mm | 200.000mm |  |  | Undefined | 0.000in | 200.000mm | 1000.000mm | Undefined | Undefined | 0° 0' 0.000" |  | 1600.000mm | 300.000mm | 300.000mm | 0.000in | 0.000in | Junction Structure | Undefined |  | SMH 1.2X0.6 | Box | 0 | 0
MH-4349 | SMH 0.75X1.2 | Storm Manhole | 439651.9854 | 1825289.5602 | 44.223 | C-5689, C-1683, C-1672 | Z4_ FRL | 44.223 | Yes | 0 | AV B18 RHS | 0+094.25 | -0.05 | Basic | No | 750.000mm | 1200.000mm | 2257.904mm | 0.000in | 1.9579 | Depth | 0 | 42.265 | 300.000mm | 200.000mm |  |  | Undefined | 0.000in | 200.000mm | 1600.000mm | Undefined | Undefined | 0° 0' 0.000" |  | 1150.000mm | 300.000mm | 300.000mm | 0.000in | 0.000in | Junction Structure | Undefined |  | SMH 0.75X1.2 | Box | 0 | 0
MH-4350 | SMH 0.75X1.2 | Storm Manhole | 439660.3354 | 1825289.5602 | 44.2 | C-2002, C-1683 | Z4_ FRL | 44.2 | Yes | 0 | AV B18 RHS | 0+085.90 | -0.05 | Basic | No | 750.000mm | 1200.000mm | 2307.908mm | 0.000in | 2.0079 | Depth | 0 | 42.192 | 300.000mm | 200.000mm |  |  | Undefined | 0.000in | 200.000mm | 1600.000mm | Undefined | Undefined | 0° 0' 0.000" |  | 1150.000mm | 300.000mm | 300.000mm | 0.000in | 0.000in | Junction Structure | Undefined |  | SMH 0.75X1.2 | Box | 0 | 0
MH-4351 | SMH 0.75X1.2 | Storm Manhole | 439680.3354 | 1825289.5602 | 43.92 | C-2002, C-6152 | Z4_ FRL | 43.92 | Yes | 0 | AV B18 RHS | 0+065.90 | -0.05 | Basic | No | 750.000mm | 1200.000mm | 2284.723mm | 0.000in | 1.9847 | Depth | 0 | 41.935 | 300.000mm | 200.000mm |  |  | Undefined | 0.000in | 200.000mm | 1600.000mm | Undefined | Undefined | 0° 0' 0.000" |  | 1150.000mm | 300.000mm | 300.000mm | 0.000in | 0.000in | Junction Structure | Undefined |  | SMH 0.75X1.2 | Box | 0 | 0
MH-4352 | SMH 0.75X1.2 | Storm Manhole | 439694.1854 | 1825289.5602 | 43.465 | C-2103, C-263, C-6152 | Z4_ FRL | 43.465 | Yes | 0 | AV B18 RHS | 0+052.05 | -0.05 | Basic | No | 750.000mm | 1200.000mm | 2253.040mm | 0.000in | 1.953 | Depth | 0 | 41.512 | 300.000mm | 200.000mm |  |  | Undefined | 0.000in | 200.000mm | 1600.000mm | Undefined | Undefined | 0° 0' 0.000" |  | 1150.000mm | 300.000mm | 300.000mm | 0.000in | 0.000in | Junction Structure | Undefined |  | SMH 0.75X1.2 | Box | 0 | 0
MH-4353 | SMH 0.75X1.2 | Storm Manhole | 439703.8854 | 1825289.5602 | 43.464 | C-6315, C-1693, C-263 | Z4_ FRL | 43.464 | Yes | 0 | AV B18 RHS | 0+042.35 | -0.05 | Basic | No | 750.000mm | 1200.000mm | 2339.361mm | 0.000in | 2.0394 | Depth | 0 | 41.425 | 300.000mm | 200.000mm |  |  | Undefined | 0.000in | 200.000mm | 1600.000mm | Undefined | Undefined | 0° 0' 0.000" |  | 1150.000mm | 300.000mm | 300.000mm | 0.000in | 0.000in | Junction Structure | Undefined |  | SMH 0.75X1.2 | Box | 0 | 0
MH-4354 | SMH 0.75X1.2 | Storm Manhole | 439720.3354 | 1825289.5602 | 43.359 | C-1693, C-6143 | Z4_ FRL | 43.359 | Yes | 0 | AV B18 RHS | 0+025.90 | -0.05 | Basic | No | 750.000mm | 1200.000mm | 2598.354mm | 0.000in | 2.2984 | Depth | 0 | 41.061 | 300.000mm | 200.000mm |  |  | Undefined | 0.000in | 200.000mm | 1600.000mm | Undefined | Undefined | 0° 0' 0.000" |  | 1150.000mm | 300.000mm | 300.000mm | 0.000in | 0.000in | Junction Structure | Undefined |  | SMH 0.75X1.2 | Box | 0 | 0
MH-4355 | SMH 1.2X0.75 | Storm Manhole | 439735.0104 | 1825336.4328 | 43.198 | C-3545 | Z4_ FRL | 43.198 | Yes | 0 | AV B44 RHS | 0+006.47 | -0.225 | Basic | No | 1200.000mm | 750.000mm | 2105.845mm | 0.000in | 1.8058 | Depth | 0 | 41.392 | 300.000mm | 200.000mm |  |  | Undefined | 0.000in | 200.000mm | 1150.000mm | Undefined | Undefined | 0° 0' 0.000" |  | 1600.000mm | 300.000mm | 300.000mm | 0.000in | 0.000in | Junction Structure | Undefined |  | SMH 1.2X0.75 | Box | 0 | 0
MH-4356 | SMH 1.2X0.75 | Storm Manhole | 439735.0104 | 1825320.6837 | 43.162 | C-3545, C-2299 | Z4_ FRL | 43.162 | Yes | 0 | AV B44 RHS | 0+022.22 | -0.225 | Basic | No | 1200.000mm | 750.000mm | 2136.098mm | 0.000in | 1.8361 | Depth | 0 | 41.326 | 300.000mm | 200.000mm |  |  | Undefined | 0.000in | 200.000mm | 1150.000mm | Undefined | Undefined | 0° 0' 0.000" |  | 1600.000mm | 300.000mm | 300.000mm | 0.000in | 0.000in | Junction Structure | Undefined |  | SMH 1.2X0.75 | Box | 0 | 0
MH-4357 | SMH 1.2X0.75 | Storm Manhole | 439735.0104 | 1825302.9028 | 43.122 | C-2299, C-2045 | Z4_ FRL | 43.122 | Yes | 0 | AV B44 RHS | 0+040.00 | -0.225 | Basic | No | 1200.000mm | 750.000mm | 2133.738mm | 0.000in | 1.8337 | Depth | 0 | 41.288 | 300.000mm | 200.000mm |  |  | Undefined | 0.000in | 200.000mm | 1150.000mm | Undefined | Undefined | 0° 0' 0.000" |  | 1600.000mm | 300.000mm | 300.000mm | 0.000in | 0.000in | Junction Structure | Undefined |  | SMH 1.2X0.75 | Box | 0 | 0
MH-4358 | SMH 0.75X1.2 | Storm Manhole | 439735.1354 | 1825289.5602 | 43.011 | C-6143, C-922, C-2045 | Z4_ FRL | 43.011 | Yes | 0 | AV B18 RHS | 0+011.10 | -0.05 | Basic | No | 750.000mm | 1200.000mm | 2791.920mm | 0.000in | 2.4919 | Depth | 0 | 40.519 | 300.000mm | 200.000mm |  |  | Undefined | 0.000in | 200.000mm | 1600.000mm | Undefined | Undefined | 0° 0' 0.000" |  | 1150.000mm | 300.000mm | 300.000mm | 0.000in | 0.000in | Junction Structure | Undefined |  | SMH 0.75X1.2 | Box | 0 | 0
MH-4359 | SMH 1.2X0.75 | Storm Manhole | 439745.6604 | 1825336.4328 | 43.198 | C-3543 | Z4_ FRL | 43.198 | Yes | 0 | AV B44 LHS | 0+006.47 | 0.2224 | Basic | No | 1200.000mm | 750.000mm | 2105.845mm | 0.000in | 1.8058 | Depth | 0 | 41.392 | 300.000mm | 200.000mm |  |  | Undefined | 0.000in | 200.000mm | 1150.000mm | Undefined | Undefined | 0° 0' 0.000" |  | 1600.000mm | 300.000mm | 300.000mm | 0.000in | 0.000in | Junction Structure | Undefined |  | SMH 1.2X0.75 | Box | 0 | 0
MH-4360 | SMH 1.2X0.75 | Storm Manhole | 439745.6604 | 1825320.6837 | 43.162 | C-3543, C-2298 | Z4_ FRL | 43.162 | Yes | 0 | AV B44 LHS | 0+022.22 | 0.2064 | Basic | No | 1200.000mm | 750.000mm | 2136.098mm | 0.000in | 1.8361 | Depth | 0 | 41.326 | 300.000mm | 200.000mm |  |  | Undefined | 0.000in | 200.000mm | 1150.000mm | Undefined | Undefined | 0° 0' 0.000" |  | 1600.000mm | 300.000mm | 300.000mm | 0.000in | 0.000in | Junction Structure | Undefined |  | SMH 1.2X0.75 | Box | 0 | 0
MH-4361 | SMH 1.2X0.75 | Storm Manhole | 439745.6604 | 1825302.9028 | 43.122 | C-2298, C-2043 | Z4_ FRL | 43.122 | Yes | 0 | AV B44 LHS | 0+040.00 | 0.1883 | Basic | No | 1200.000mm | 750.000mm | 2132.738mm | 0.000in | 1.8327 | Depth | 0 | 41.289 | 300.000mm | 200.000mm |  |  | Undefined | 0.000in | 200.000mm | 1150.000mm | Undefined | Undefined | 0° 0' 0.000" |  | 1600.000mm | 300.000mm | 300.000mm | 0.000in | 0.000in | Junction Structure | Undefined |  | SMH 1.2X0.75 | Box | 0 | 0
MH-4362 | SMH 1.2X0.75 | Storm Manhole | 439745.6604 | 1825289.4352 | 43.091 | C-2043, C-41, C-922 | Z4_ FRL | 43.091 | Yes | 0 | AV B18 RHS | 0+000.58 | -0.175 | Basic | No | 1200.000mm | 750.000mm | 2882.169mm | 0.000in | 2.5822 | Elevation | 0 | 40.509 | 300.000mm | 200.000mm |  |  | Undefined | 0.000in | 200.000mm | 1150.000mm | Undefined | Undefined | 0° 0' 0.000" |  | 1600.000mm | 300.000mm | 300.000mm | 0.000in | 0.000in | Junction Structure | Undefined |  | SMH 1.2X0.75 | Box | 0 | 0
MH-4363 | SMH 1.2X0.75 | Storm Manhole | 439745.6843 | 1825279.0352 | 43.068 | C-41, C-1329, C-62 | Z4_ FRL | 43.068 | Yes | 0 | AV B18 LHS | 0+000.58 | 0.275 | Basic | No | 1200.000mm | 750.000mm | 3170.042mm | 0.000in | 2.87 | Elevation | 0 | 40.198 | 300.000mm | 200.000mm |  |  | Undefined | 0.000in | 200.000mm | 1150.000mm | Undefined | Undefined | 0° 0' 0.000" |  | 1600.000mm | 300.000mm | 300.000mm | 0.000in | 0.000in | Junction Structure | Undefined |  | SMH 1.2X0.75 | Box | 0 | 0
MH-4364 | SMH 1.2X0.75 | Storm Manhole | 439745.6604 | 1825260.306 | 43.025 | C-1329, C-1022 | Z4_ FRL | 43.025 | Yes | 0 | AV B44 LHS | 0+082.60 | 0.1451 | Basic | No | 1200.000mm | 750.000mm | 3146.051mm | 0.000in | 2.8461 | Depth | 0 | 40.179 | 300.000mm | 200.000mm |  |  | Undefined | 0.000in | 200.000mm | 1150.000mm | Undefined | Undefined | 0° 0' 0.000" |  | 1600.000mm | 300.000mm | 300.000mm | 0.000in | 0.000in | Junction Structure | Undefined |  | SMH 1.2X0.75 | Box | 0 | 0
MH-4365 | SMH 1.2X0.75 | Storm Manhole | 439745.6604 | 1825241.1697 | 42.982 | C-1022, C-155 | Z4_ FRL | 42.982 | Yes | 0 | AV B44 LHS | 0+101.73 | 0.1256 | Basic | No | 1200.000mm | 750.000mm | 3121.615mm | 0.000in | 2.8216 | Depth | 0 | 40.16 | 300.000mm | 200.000mm |  |  | Undefined | 0.000in | 200.000mm | 1150.000mm | Undefined | Undefined | 0° 0' 0.000" |  | 1600.000mm | 300.000mm | 300.000mm | 0.000in | 0.000in | Junction Structure | Undefined |  | SMH 1.2X0.75 | Box | 0 | 0
MH-4366 | SMH 1.2X0.75 | Storm Manhole | 439745.6604 | 1825221.4719 | 43.024 | C-155, C-187 | Z4_ FRL | 43.024 | Yes | 0 | AV B44 LHS | 0+121.43 | 0.1056 | Basic | No | 1200.000mm | 750.000mm | 3183.339mm | 0.000in | 2.8833 | Depth | 0 | 40.141 | 300.000mm | 200.000mm |  |  | Undefined | 0.000in | 200.000mm | 1150.000mm | Undefined | Undefined | 0° 0' 0.000" |  | 1600.000mm | 300.000mm | 300.000mm | 0.000in | 0.000in | Junction Structure | Undefined |  | SMH 1.2X0.75 | Box | 0 | 0
MH-4367 | SMH 1.2X0.75 | Storm Manhole | 439745.6604 | 1825202.0284 | 43.223 | C-187, C-1558 | Z4_ FRL | 43.223 | Yes | 0 | AV B44 LHS | 0+140.87 | 0.0859 | Basic | No | 1200.000mm | 750.000mm | 3401.642mm | 0.000in | 3.1016 | Depth | 0 | 40.121 | 300.000mm | 200.000mm |  |  | Undefined | 0.000in | 200.000mm | 1150.000mm | Undefined | Undefined | 0° 0' 0.000" |  | 1600.000mm | 300.000mm | 300.000mm | 0.000in | 0.000in | Junction Structure | Undefined |  | SMH 1.2X0.75 | Box | 0 | 0
MH-4368 | SMH 1.2X0.75 | Storm Manhole | 439745.6604 | 1825182.5731 | 43.446 | C-1558, C-1374 | Z4_ FRL | 43.446 | Yes | 0 | AV B44 LHS | 0+160.33 | 0.0661 | Basic | No | 1200.000mm | 750.000mm | 3644.377mm | 0.000in | 3.3444 | Depth | 0 | 40.102 | 300.000mm | 200.000mm |  |  | Undefined | 0.000in | 200.000mm | 1150.000mm | Undefined | Undefined | 0° 0' 0.000" |  | 1600.000mm | 300.000mm | 300.000mm | 0.000in | 0.000in | Junction Structure | Undefined |  | SMH 1.2X0.75 | Box | 0 | 0
MH-4369 | SMH 1.2X0.75 | Storm Manhole | 439745.6604 | 1825162.59 | 43.676 | C-1374, C-1338 | Z4_ FRL | 43.676 | Yes | 0 | AV B44 LHS | 0+180.31 | 0.0458 | Basic | No | 1200.000mm | 750.000mm | 3894.183mm | 0.000in | 3.5942 | Depth | 0 | 40.082 | 300.000mm | 200.000mm |  |  | Undefined | 0.000in | 200.000mm | 1150.000mm | Undefined | Undefined | 0° 0' 0.000" |  | 1600.000mm | 300.000mm | 300.000mm | 0.000in | 0.000in | Junction Structure | Undefined |  | SMH 1.2X0.75 | Box | 0 | 0
MH-4370 | SMH 0.75X1.2 | Storm Manhole | 439745.6854 | 1825142.6921 | 43.885 | C-63, C-50, C-1338 | Z4_ FRL | 43.885 | Yes | 0 | AV B20 RHS | 0+069.74 | -0.0139 | Basic | No | 750.000mm | 1200.000mm | 4124.498mm | 0.000in | 3.8245 | Elevation | 0.002 | 40.062 | 300.000mm | 200.000mm |  |  | Undefined | 0.000in | 200.000mm | 1600.000mm | Undefined | Undefined | 0° 0' 0.000" |  | 1150.000mm | 300.000mm | 300.000mm | 0.000in | 0.000in | Junction Structure | Undefined |  | SMH 0.75X1.2 | Box | 0 | 0
MH-4371 | SMH 0.75X1.2 | Storm Manhole | 439755.4218 | 1825142.6421 | 43.838 | C-81, C-50 | Z4_ FRL | 43.838 | Yes | 0 | AV B20 RHS | 0+060.00 | -0.0587 | Basic | No | 750.000mm | 1200.000mm | 4086.259mm | 0.000in | 3.7863 | Depth | 0 | 40.052 | 300.000mm | 200.000mm |  |  | Undefined | 0.000in | 200.000mm | 1600.000mm | Undefined | Undefined | 0° 0' 0.000" |  | 1150.000mm | 300.000mm | 300.000mm | 0.000in | 0.000in | Junction Structure | Undefined |  | SMH 0.75X1.2 | Box | 0 | 0
MH-4372 | SMH 0.75X1.2 | Storm Manhole | 439773.3802 | 1825142.6421 | 43.637 | C-2086, C-81, C-49 | Z4_ FRL | 43.637 | Yes | 0 | AV B20 RHS | 0+042.04 | -0.0491 | Basic | No | 750.000mm | 1200.000mm | 3904.315mm | 0.000in | 3.6043 | Elevation | 0 | 40.033 | 300.000mm | 200.000mm |  |  | Undefined | 0.000in | 200.000mm | 1600.000mm | Undefined | Undefined | 0° 0' 0.000" |  | 1150.000mm | 300.000mm | 300.000mm | 0.000in | 0.000in | Junction Structure | Undefined |  | SMH 0.75X1.2 | Box | 0 | 0
MH-4373 | SMH 0.75X1.2 | Storm Manhole | 439782.7803 | 1825142.6421 | 43.641 | C-2085, C-46, C-49 | Z4_ FRL | 43.641 | Yes | 0 | AV B20 RHS | 0+032.64 | -0.0441 | Basic | No | 750.000mm | 1200.000mm | 3916.740mm | 0.000in | 3.6167 | Depth | 0 | 40.024 | 300.000mm | 200.000mm |  |  | Undefined | 0.000in | 200.000mm | 1600.000mm | Undefined | Undefined | 0° 0' 0.000" |  | 1150.000mm | 300.000mm | 300.000mm | 0.000in | 0.000in | Junction Structure | Undefined |  | SMH 0.75X1.2 | Box | 0 | 0
MH-4374 | SMH 0.75X1.2 | Storm Manhole | 439795.4218 | 1825142.6421 | 43.497 | C-323, C-46 | Z4_ FRL | 43.497 | Yes | 0 | AV B20 RHS | 0+020.00 | -0.0374 | Basic | No | 750.000mm | 1200.000mm | 3785.082mm | 0.000in | 3.4851 | Depth | 0 | 40.012 | 300.000mm | 200.000mm |  |  | Undefined | 0.000in | 200.000mm | 1600.000mm | Undefined | Undefined | 0° 0' 0.000" |  | 1150.000mm | 300.000mm | 300.000mm | 0.000in | 0.000in | Junction Structure | Undefined |  | SMH 0.75X1.2 | Box | 0 | 0
MH-4375 | SMH 0.75X1.2 | Storm Manhole | 439810.9219 | 1825142.6421 | 43.352 | C-129, C-323 | Z4_ FRL | 43.352 | Yes | 0 | AV B20 RHS | 0+004.50 | -0.0291 | Basic | No | 750.000mm | 1200.000mm | 3655.822mm | 0.000in | 3.3558 | Depth | 0 | 39.996 | 300.000mm | 200.000mm |  |  | Undefined | 0.000in | 200.000mm | 1600.000mm | Undefined | Undefined | 0° 0' 0.000" |  | 1150.000mm | 300.000mm | 300.000mm | 0.000in | 0.000in | Junction Structure | Undefined |  | SMH 0.75X1.2 | Box | 0 | 0
MH-4376 | SMH 1.2X0.6 | Storm Manhole | 439810.7234 | 1825162.8751 | 43.221 | C-6073, C-6190 | Z4_ FRL | 43.221 | Yes | 0 | AV C34 RHS | 0+201.77 | -0.15 | Basic | No | 1200.000mm | 600.000mm | 2153.405mm | 0.000in | 1.8534 | Depth | 0 | 41.368 | 300.000mm | 200.000mm |  |  | Undefined | 0.000in | 200.000mm | 1000.000mm | Undefined | Undefined | 0° 0' 0.000" |  | 1600.000mm | 300.000mm | 300.000mm | 0.000in | 0.000in | Junction Structure | Undefined |  | SMH 1.2X0.6 | Box | 0 | 0
MH-4377 | SMH 1.2X0.6 | Storm Manhole | 439810.7234 | 1825184.6426 | 42.873 | C-6190, C-6155 | Z4_ FRL | 42.873 | Yes | 0 | AV C34 RHS | 0+180.00 | -0.15 | Basic | No | 1200.000mm | 600.000mm | 2072.441mm | 0.000in | 1.7724 | Depth | 0 | 41.101 | 300.000mm | 200.000mm |  |  | Undefined | 0.000in | 200.000mm | 1000.000mm | Undefined | Undefined | 0° 0' 0.000" |  | 1600.000mm | 300.000mm | 300.000mm | 0.000in | 0.000in | Junction Structure | Undefined |  | SMH 1.2X0.6 | Box | 0 | 0
MH-4378 | SMH 1.2X0.6 | Storm Manhole | 439810.7234 | 1825204.6426 | 42.554 | C-6155, C-6154 | Z4_ FRL | 42.554 | Yes | 0 | AV C34 RHS | 0+160.00 | -0.15 | Basic | No | 1200.000mm | 600.000mm | 1962.730mm | 0.000in | 1.6627 | Depth | 0 | 40.891 | 300.000mm | 200.000mm |  |  | Undefined | 0.000in | 200.000mm | 1000.000mm | Undefined | Undefined | 0° 0' 0.000" |  | 1600.000mm | 300.000mm | 300.000mm | 0.000in | 0.000in | Junction Structure | Undefined |  | SMH 1.2X0.6 | Box | 0 | 0
MH-4379 | SMH 1.2X0.6 | Storm Manhole | 439810.7234 | 1825224.6426 | 42.287 | C-6154, C-5651 | Z4_ FRL | 42.287 | Yes | 0 | AV C34 RHS | 0+140.00 | -0.15 | Basic | No | 1200.000mm | 600.000mm | 1896.324mm | 0.000in | 1.5963 | Depth | 0 | 40.691 | 300.000mm | 200.000mm |  |  | Undefined | 0.000in | 200.000mm | 1000.000mm | Undefined | Undefined | 0° 0' 0.000" |  | 1600.000mm | 300.000mm | 300.000mm | 0.000in | 0.000in | Junction Structure | Undefined |  | SMH 1.2X0.6 | Box | 0 | 0
MH-4380 | SMH 1.2X0.6 | Storm Manhole | 439810.7234 | 1825244.6426 | 42.129 | C-5651, C-3194 | Z4_ FRL | 42.129 | Yes | 0 | AV C34 RHS | 0+120.00 | -0.15 | Basic | No | 1200.000mm | 600.000mm | 1867.646mm | 0.000in | 1.5676 | Depth | 0 | 40.561 | 300.000mm | 200.000mm |  |  | Undefined | 0.000in | 200.000mm | 1000.000mm | Undefined | Undefined | 0° 0' 0.000" |  | 1600.000mm | 300.000mm | 300.000mm | 0.000in | 0.000in | Junction Structure | Undefined |  | SMH 1.2X0.6 | Box | 0 | 0
MH-4381 | SMH 1.2X0.6 | Storm Manhole | 439810.7234 | 1825264.6426 | 42.065 | C-3194, C-2528 | Z4_ FRL | 42.065 | Yes | 0 | AV C34 RHS | 0+100.00 | -0.15 | Basic | No | 1200.000mm | 600.000mm | 1863.509mm | 0.000in | 1.5635 | Depth | 0 | 40.501 | 300.000mm | 200.000mm |  |  | Undefined | 0.000in | 200.000mm | 1000.000mm | Undefined | Undefined | 0° 0' 0.000" |  | 1600.000mm | 300.000mm | 300.000mm | 0.000in | 0.000in | Junction Structure | Undefined |  | SMH 1.2X0.6 | Box | 0 | 0
MH-4383 | SMH 1.2X0.6 | Storm Manhole | 439810.7234 | 1825284.6415 | 42.014 | C-2528, C-2488 | Z4_ FRL | 42.014 | Yes | 0 | AV C34 RHS | 0+080.00 | -0.15 | Basic | No | 1200.000mm | 600.000mm | 1865.122mm | 0.000in | 1.5651 | Depth | 0 | 40.449 | 300.000mm | 200.000mm |  |  | Undefined | 0.000in | 200.000mm | 1000.000mm | Undefined | Undefined | 0° 0' 0.000" |  | 1600.000mm | 300.000mm | 300.000mm | 0.000in | 0.000in | Junction Structure | Undefined |  | SMH 1.2X0.6 | Box | 0 | 0
MH-4384 | SMH 1.2X0.6 | Storm Manhole | 439810.7234 | 1825304.6098 | 41.964 | C-2488, C-2507 | Z4_ FRL | 41.964 | Yes | 0 | AV C34 RHS | 0+060.03 | -0.15 | Basic | No | 1200.000mm | 600.000mm | 1863.813mm | 0.000in | 1.5638 | Depth | 0 | 40.4 | 300.000mm | 200.000mm |  |  | Undefined | 0.000in | 200.000mm | 1000.000mm | Undefined | Undefined | 0° 0' 0.000" |  | 1600.000mm | 300.000mm | 300.000mm | 0.000in | 0.000in | Junction Structure | Undefined |  | SMH 1.2X0.6 | Box | 0 | 0
MH-4385 | SMH 1.2X0.6 | Storm Manhole | 439810.7234 | 1825324.6426 | 41.913 | C-2507, C-2509 | Z4_ FRL | 41.913 | Yes | 0 | AV C34 RHS | 0+040.00 | -0.15 | Basic | No | 1200.000mm | 600.000mm | 1864.341mm | 0.000in | 1.5643 | Depth | 0 | 40.349 | 300.000mm | 200.000mm |  |  | Undefined | 0.000in | 200.000mm | 1000.000mm | Undefined | Undefined | 0° 0' 0.000" |  | 1600.000mm | 300.000mm | 300.000mm | 0.000in | 0.000in | Junction Structure | Undefined |  | SMH 1.2X0.6 | Box | 0 | 0
MH-4386 | SMH 1.2X0.6 | Storm Manhole | 439810.7234 | 1825344.6426 | 41.863 | C-2509, C-2511 | Z4_ FRL | 41.863 | Yes | 0 | AV C34 RHS | 0+020.00 | -0.15 | Basic | No | 1200.000mm | 600.000mm | 1863.952mm | 0.000in | 1.564 | Depth | 0 | 40.299 | 300.000mm | 200.000mm |  |  | Undefined | 0.000in | 200.000mm | 1000.000mm | Undefined | Undefined | 0° 0' 0.000" |  | 1600.000mm | 300.000mm | 300.000mm | 0.000in | 0.000in | Junction Structure | Undefined |  | SMH 1.2X0.6 | Box | 0 | 0
MH-4387 | SMH 1.2X0.6 | Storm Manhole | 439810.7234 | 1825364.6426 | 41.813 | C-2511, C-1152 | Z4_ FRL | 41.813 | Yes | 0 | AV C34 RHS | 0+000.00 | -0.15 | Basic | No | 1200.000mm | 600.000mm | 1862.563mm | 0.000in | 1.5626 | Elevation | 0 | 40.249 | 300.000mm | 200.000mm |  |  | Undefined | 0.000in | 200.000mm | 1000.000mm | Undefined | Undefined | 0° 0' 0.000" |  | 1600.000mm | 300.000mm | 300.000mm | 0.000in | 0.000in | Junction Structure | Undefined |  | SMH 1.2X0.6 | Box | 0 | 0
MH-4388 | SMH 1.2X0.6 | Storm Manhole | 439820.1234 | 1825364.6424 | 41.813 | C-2512, C-6096, C-1152 | Z4_ FRL | 41.813 | Yes | 0 | AV C34 LHS | 0+001.60 | 0.15 | Basic | No | 1200.000mm | 600.000mm | 2385.547mm | 0.000in | 2.0855 | Elevation | 0 | 39.732 | 300.000mm | 200.000mm |  |  | Undefined | 0.000in | 200.000mm | 1000.000mm | Undefined | Undefined | 0° 0' 0.000" |  | 1600.000mm | 300.000mm | 300.000mm | 0.000in | 0.000in | Junction Structure | Undefined |  | SMH 1.2X0.6 | Box | 0 | 0

## PIPE
Pipe Name | Description | Pipe Style | Start Invert | End Invert | Slope | Start Structure | End Structure | Start Easting | Start Northing | End Easting | End Northing | Rule Set Style | Override Rule Set | Inner Width | Inner Height | Wall Thickness | Reference Alignment | Start Station | End Station | Start Offset | End Offset | Reference Surface | Minimum Cover | Maximum Cover | Start Cover | End Cover | 2D Length (Center to Center) | 3D Length (Center to Center) | 2D Length (To Inside Edge) | 3D Length (To Inside Edge) | Start Direction | End Direction | Flow Direction | Pipe Flow Direction Method | Path Type | Path Radius | Hydraulic Grade Line Up | Hydraulic Grade Line Down | Energy Grade Line Up | Energy Grade Line Down | Flow Rate | Junction Loss | Return Period | Part Type | Part Description | Part Size Name | Shape | Rule Violations | Property Sets
C-13 | 900 x 750 mm Concret [...] | STORM | 45.4 | 45.38 | 0.1% | MH-4140 | MH-4141 | 439379.2354 | 1825204.2352 | 439379.2354 | 1825184.2352 | Basic | No | 900 | 750.000mm | 150.000mm | AV A11 RHS | 0+080.00 | 0+100.00 | -0.1 | -0.1 | Z4_ FRL | 1.2611 | 1.3059 | 1.2611 | 1.3059 | 20 | 20 | 18.8012 | 18.8012 | 180° 0' 0.000" | 180° 0' 0.000" | Start to End | Start to End | Straight |  | 0 | 0 | 0 | 0 | 0 | 0 | 200% | Pipe |  | 900x750 | Rectangular | 2 | 0
C-24 | 600 x 450 mm Concret [...] | STORM | 43.607 | 43.559 | 1.01% | MH-4333 | MH-122 | 439596.3354 | 1825289.7102 | 439601.1106 | 1825289.7102 | Basic | No | 600 | 450.000mm | 125.000mm | AV B18 RHS | 0+149.90 | 0+145.12 | 0.1 | 0.1 | Z4_ FRL | 1.0122 | 1.2097 | 1.0289 | 1.2097 | 4.7752 | 4.7754 | 3.5837 | 3.5839 | 90° 0' 0.000" | 90° 0' 0.000" | Start to End | Start to End | Straight |  | 0 | 0 | 0 | 0 | 0 | 0 | 200% | Pipe |  | 600x450 | Rectangular | 1 | 0
C-29 | 750 x 900 mm Concret [...] | STORM | 41.93 | 41.92 | 0.11% | MH-4233 | MH-4239 | 439586.9854 | 1825142.6921 | 439596.6854 | 1825142.6921 | Basic | No | 750 | 900.000mm | 150.000mm | AV B20 RHS | 0+228.44 | 0+218.74 | -0.0985 | -0.0933 | Z4_ FRL | 2.1655 | 2.2449 | 2.1655 | 2.1765 | 9.7 | 9.7 | 8.5012 | 8.5012 | 90° 0' 0.000" | 90° 0' 0.000" | Start to End | Start to End | Straight |  | 0 | 0 | 0 | 0 | 0 | 0 | 200% | Pipe |  | 750x900 | Rectangular | 2 | 0
C-40 | 450 x 450 mm Concret [...] | STORM | 45.73 | 45.71 | 0.18% | MH-4154 | MH-4155 | 439398.0854 | 1825124.2352 | 439398.0854 | 1825112.9496 | Basic | No | 450 | 450.000mm | 125.000mm | AV A11 LHS | 0+171.80 | 0+183.09 | 0.0066 | 0.0071 | Z4_ FRL | 1.0587 | 1.0885 | 1.0885 | 1.0587 | 11.2856 | 11.2857 | 10.0869 | 10.0869 | 179° 59' 60.000" | 179° 59' 60.000" | Start to End | Start to End | Straight |  | 0 | 0 | 0 | 0 | 0 | 0 | 200% | Pipe |  | 450x450 | Rectangular | 2 | 0
C-41 | 750 x 1,200 mm Concr [...] | STORM | 40.509 | 40.498 | 0.11% | MH-4362 | MH-4363 | 439745.7104 | 1825289.4352 | 439745.7104 | 1825279.0352 | Basic | No | 750 | 1200.000mm | 150.000mm | AV B44 LHS | 0+053.47 | 0+063.87 | 0.1247 | 0.1141 | Z4_ FRL | 1.2206 | 1.2332 | 1.2332 | 1.2206 | 10.4 | 10.4 | 9.2011 | 9.2011 | 179° 59' 59.971" | 179° 59' 59.971" | Start to End | Start to End | Straight |  | 0 | 0 | 0 | 0 | 0 | 0 | 200% | Pipe |  | 750x1,200 | Rectangular | 2 | 0
C-45 | 450 x 450 mm Concret [...] | STORM | 42.712 | 42.7 | 0.11% | MH-4340 | MH-4341 | 439642.5854 | 1825300.7363 | 439642.9353 | 1825289.5602 | Basic | No | 450 | 450.000mm | 125.000mm | AV C37 RHS | 0+060.00 | 0+071.18 | 0 | -0.3499 | Z4_ FRL | 0.9241 | 1.1089 | 1.1089 | 0.9493 | 11.1779 | 11.1779 | 10.2067 | 10.2067 | 178° 12' 24.361" | 178° 12' 24.361" | Start to End | Start to End | Straight |  | 0 | 0 | 0 | 0 | 0 | 0 | 200% | Pipe |  | 450x450 | Rectangular | 2 | 0
C-46 | 750 x 1,500 mm Concr [...] | STORM | 40.024 | 40.012 | 0.1% | MH-4373 | MH-4374 | 439783.0803 | 1825142.6671 | 439795.4218 | 1825142.6671 | Basic | No | 750 | 1500.000mm | 175.000mm | AV B20 RHS | 0+032.34 | 0+020.00 | -0.019 | -0.0124 | Z4_ FRL | 1.8106 | 2.154 | 1.9378 | 1.8106 | 12.6415 | 12.6415 | 11.4426 | 11.4426 | 90° 0' 0.000" | 90° 0' 0.000" | Start to End | Start to End | Straight |  | 0 | 0 | 0 | 0 | 0 | 0 | 200% | Pipe |  | 750x1,500 | Rectangular | 2 | 0
C-49 | 750 x 1,500 mm Concr [...] | STORM | 40.033 | 40.024 | 0.09% | MH-4372 | MH-4373 | 439773.3802 | 1825142.6671 | 439783.0803 | 1825142.6671 | Basic | No | 750 | 1500.000mm | 175.000mm | AV B20 RHS | 0+042.04 | 0+032.34 | -0.0241 | -0.019 | Z4_ FRL | 1.9288 | 1.9938 | 1.9288 | 1.9378 | 9.4001 | 9.4001 | 8.2011 | 8.2011 | 90° 0' 0.000" | 90° 0' 0.000" | Start to End | Start to End | Straight |  | 0 | 0 | 0 | 0 | 0 | 0 | 200% | Pipe |  | 750x1,500 | Rectangular | 2 | 0
C-50 | 750 x 1,500 mm Concr [...] | STORM | 40.062 | 40.052 | 0.1% | MH-4370 | MH-4371 | 439745.6854 | 1825142.6671 | 439755.4218 | 1825142.6671 | Basic | No | 750 | 1500.000mm | 175.000mm | AV B20 RHS | 0+069.74 | 0+060.00 | -0.0389 | -0.0337 | Z4_ FRL | 2.1118 | 2.372 | 2.1481 | 2.1118 | 9.7365 | 9.7365 | 8.5375 | 8.5375 | 90° 0' 0.000" | 90° 0' 0.000" | Start to End | Start to End | Straight |  | 0 | 0 | 0 | 0 | 0 | 0 | 200% | Pipe |  | 750x1,500 | Rectangular | 2 | 0
C-51 | 750 x 1,500 mm Concr [...] | STORM | 39.984 | 39.973 | 0.1% | MH-414 | MH-411 | 439823.1342 | 1825142.6671 | 439823.1871 | 1825131.9171 | Basic | No | 750 | 1500.000mm | 175.000mm | AV B20 CROSSING | 0+000.55 | 0+011.30 | 0.0036 | -0.0796 | Z4_ FRL | 1.9418 | 2.0483 | 1.9418 | -0.925 | 10.5001 | 10.5001 | 9.3013 | 9.3013 | 179° 43' 5.417" | 179° 43' 5.417" | Start to End | Start to End | Straight |  | 0 | 0 | 0 | 0 | 0 | 0 | 200% | Pipe |  | 750x1,500 | Rectangular | 2 | 0
C-52 | 750 x 600 mm Concret [...] | STORM | 44.542 | 44.532 | 0.09% | MH-4213 | MH-4221 | 439466.1354 | 1825142.6921 | 439477.0104 | 1825142.6921 | Basic | No | 750 | 600.000mm | 150.000mm | AV B20 RHS | 0+349.29 | 0+338.41 | -0.1629 | -0.1571 | Z4_ FRL | 1.0132 | 1.109 | 1.0133 | 1.0291 | 10.7 | 10.7 | 9.501 | 9.501 | 90° 0' 0.000" | 90° 0' 0.000" | Start to End | Start to End | Straight |  | 0 | 0 | 0 | 0 | 0 | 0 | 200% | Pipe |  | 750x600 | Rectangular | 2 | 0
C-59 | 750 x 1,050 mm Concr [...] | STORM | 41.336 | 41.326 | 0.09% | MH-4261 | MH-4262 | 439703.7489 | 1825142.7284 | 439715.4218 | 1825142.6921 | Basic | No | 750 | 1050.000mm | 150.000mm | AV B20 RHS | 0+111.67 | 0+100.00 | 0 | -0.03 | Z4_ FRL | 1.6544 | 1.7447 | 1.7447 | 1.6544 | 11.6729 | 11.673 | 10.4738 | 10.4739 | 90° 10' 40.506" | 90° 10' 40.506" | Start to End | Start to End | Straight |  | 0 | 0 | 0 | 0 | 0 | 0 | 200% | Pipe |  | 750x1,050 | Rectangular | 2 | 0
C-62 | 600 x 600 mm Concret [...] | STORM | 41.288 | 41.278 | 0.09% | MH-4307 | MH-4363 | 439735.1354 | 1825278.7602 | 439745.6843 | 1825279.0352 | Basic | No | 600 | 600.000mm | 125.000mm | AV B18 LHS | 0+011.12 | 0+000.58 | 0 | 0.275 | Z4_ FRL | 0.8812 | 1.065 | 0.9937 | 1.065 | 10.5497 | 10.5497 | 9.5779 | 9.5779 | 88° 30' 23.423" | 88° 30' 23.423" | Start to End | Start to End | Straight |  | 0 | 0 | 0 | 0 | 0 | 0 | 200% | Pipe |  | 600x600 | Rectangular | 2 | 0
C-63 | 750 x 1,050 mm Concr [...] | STORM | 40.693 | 40.683 | 0.09% | MH-4263 | MH-4370 | 439734.7854 | 1825142.7399 | 439745.6854 | 1825142.7399 | Basic | No | 750 | 1050.000mm | 150.000mm | AV B20 RHS | 0+080.64 | 0+069.74 | 0.0281 | 0.0339 | Z4_ FRL | 1.9726 | 2.0613 | 1.9729 | 2.0008 | 10.6001 | 10.6001 | 9.401 | 9.401 | 90° 0' 0.000" | 90° 0' 0.000" | Start to End | Start to End | Straight |  | 0 | 0 | 0 | 0 | 0 | 0 | 200% | Pipe |  | 750x1,050 | Rectangular | 2 | 0
C-64 | 450 x 450 mm Concret [...] | STORM | 43.004 | 42.995 | 0.09% | MH-4238 | MH-4239 | 439596.6854 | 1825152.2985 | 439596.6854 | 1825142.6421 | Basic | No | 450 | 450.000mm | 125.000mm | AV C38 LHS | 0+077.10 | 0+086.75 | 0 | 0 | Z4_ FRL | 1.554 | 1.7219 | 1.7096 | 1.5768 | 9.6575 | 9.6576 | 8.682 | 8.682 | 179° 59' 60.000" | 179° 59' 60.000" | Start to End | Start to End | Straight |  | 0 | 0 | 0 | 0 | 0 | 0 | 200% | Pipe |  | 450x450 | Rectangular | 2 | 0
C-68 | 750 x 900 mm Concret [...] | STORM | 41.88 | 41.87 | 0.13% | MH-4241 | MH-4242 | 439635.4218 | 1825142.6921 | 439642.5854 | 1825142.6921 | Basic | No | 750 | 900.000mm | 150.000mm | AV B20 RHS | 0+180.00 | 0+172.84 | -0.0727 | -0.0689 | Z4_ FRL | 1.6415 | 1.9307 | 1.9307 | 1.6573 | 7.1636 | 7.1636 | 5.965 | 5.965 | 90° 0' 0.000" | 90° 0' 0.000" | Start to End | Start to End | Straight |  | 0 | 0 | 0 | 0 | 0 | 0 | 200% | Pipe |  | 750x900 | Rectangular | 2 | 0
C-72 | 450 x 450 mm Concret [...] | STORM | 43.848 | 43.828 | 0.1% | MH-4202 | MH-4204 | 439531.9854 | 1825182.2346 | 439531.9854 | 1825162.2352 | Basic | No | 450 | 450.000mm | 125.000mm | AV C39 RHS | 0+156.49 | 0+176.49 | 0 | 0 | Z4_ FRL | 1.056 | 1.1348 | 1.056 | 1.1348 | 19.9994 | 19.9994 | 18.8001 | 18.8001 | 180° 0' 0.000" | 180° 0' 0.000" | Start to End | Start to End | Straight |  | 0 | 0 | 0 | 0 | 0 | 0 | 200% | Pipe |  | 450x450 | Rectangular | 2 | 0
C-73 | 750 x 450 mm Concret [...] | STORM | 41.948 | 41.936 | 0.1% | MH-4259 | MH-4261 | 439703.7489 | 1825154.8921 | 439703.7489 | 1825142.6759 | Basic | No | 750 | 450.000mm | 125.000mm | AV C36 LHS-2 | 0+203.34 | 0+215.56 | 0.1365 | 0.1365 | Z4_ FRL | 1.7687 | 1.8937 | 1.8937 | 1.7687 | 12.2162 | 12.2162 | 11.2422 | 11.2422 | 180° 0' 0.000" | 180° 0' 0.000" | Start to End | Start to End | Straight |  | 0 | 0 | 0 | 0 | 0 | 0 | 200% | Pipe |  | 750x450 | Rectangular | 2 | 0
C-81 | 750 x 1,500 mm Concr [...] | STORM | 40.052 | 40.033 | 0.11% | MH-4371 | MH-4372 | 439755.4218 | 1825142.6671 | 439773.3802 | 1825142.6671 | Basic | No | 750 | 1500.000mm | 175.000mm | AV B20 RHS | 0+060.00 | 0+042.04 | -0.0337 | -0.0241 | Z4_ FRL | 1.9032 | 2.1286 | 2.1118 | 1.9288 | 17.9584 | 17.9584 | 16.7596 | 16.7596 | 90° 0' 0.000" | 90° 0' 0.000" | Start to End | Start to End | Straight |  | 0 | 0 | 0 | 0 | 0 | 0 | 200% | Pipe |  | 750x1,500 | Rectangular | 2 | 0
C-110 | 750 x 900 mm Concret [...] | STORM | 41.9 | 41.88 | 0.1% | MH-4240 | MH-4241 | 439615.4218 | 1825142.6921 | 439635.4218 | 1825142.6921 | Basic | No | 750 | 900.000mm | 150.000mm | AV B20 RHS | 0+200.00 | 0+180.00 | -0.0833 | -0.0727 | Z4_ FRL | 1.9307 | 2.0729 | 2.0729 | 1.9307 | 20 | 20 | 18.801 | 18.8011 | 90° 0' 0.000" | 90° 0' 0.000" | Start to End | Start to End | Straight |  | 0 | 0 | 0 | 0 | 0 | 0 | 200% | Pipe |  | 750x900 | Rectangular | 2 | 0
C-113 | 450 x 450 mm Concret [...] | STORM | 42.564 | 42.545 | 0.1% | MH-4183 | MH-4243 | 439652.2854 | 1825161.8542 | 439652.2854 | 1825142.6421 | Basic | No | 450 | 450.000mm | 125.000mm | AV C37 LHS-2 | 0+198.88 | 0+218.09 | 0.0001 | 0.0001 | Z4_ FRL | 1.4324 | 1.5898 | 1.47 | 1.4587 | 19.2127 | 19.2127 | 18.2378 | 18.2378 | 180° 0' 0.000" | 180° 0' 0.000" | Start to End | Start to End | Straight |  | 0 | 0 | 0 | 0 | 0 | 0 | 200% | Pipe |  | 450x450 | Rectangular | 2 | 0
C-129 | 750 x 1,500 mm Concr [...] | STORM | 39.996 | 39.984 | 0.1% | MH-4375 | MH-414 | 439810.9219 | 1825142.6671 | 439823.1632 | 1825142.4171 | Basic | No | 750 | 1500.000mm | 175.000mm | AV B20 RHS | 0+004.50 | -0+007.74 | -0.0041 | -0.2476 | Z4_ FRL | 1.6803 | 1.9448 | 1.6803 | 1.9448 | 12.2433 | 12.2434 | 11.2696 | 11.2696 | 91° 10' 11.898" | 91° 10' 11.898" | Start to End | Start to End | Straight |  | 0 | 0 | 0 | 0 | 0 | 0 | 200% | Pipe |  | 750x1,500 | Rectangular | 2 | 0
C-134 | 750 x 900 mm Concret [...] | STORM | 41.86 | 41.84 | 0.1% | MH-4243 | MH-4244 | 439652.2854 | 1825142.6921 | 439671.157 | 1825142.6921 | Basic | No | 750 | 900.000mm | 150.000mm | AV B20 RHS | 0+163.14 | 0+144.26 | -0.0637 | -0.0536 | Z4_ FRL | 1.6557 | 1.8688 | 1.6682 | 1.668 | 18.8716 | 18.8716 | 17.6727 | 17.6727 | 89° 59' 59.781" | 89° 59' 59.781" | Start to End | Start to End | Straight |  | 0 | 0 | 0 | 0 | 0 | 0 | 200% | Pipe |  | 750x900 | Rectangular | 2 | 0
C-135 | 750 x 1,500 mm Concr [...] | STORM | 39.973 | 39.961 | 0.1% | MH-411 | MH-412 | 439823.1871 | 1825131.9171 | 439823.1079 | 1825119.7804 | Basic | No | 750 | 1500.000mm | 175.000mm | AV B20 CROSSING | 0+011.30 | 0+023.44 | -0.0796 | -0.0346 | Z4_ FRL | 0 | 0 | -0.925 | -0.925 | 12.1371 | 12.1371 | 10.938 | 10.938 | 180° 22' 26.176" | 180° 22' 26.176" | Start to End | Start to End | Straight |  | 0 | 0 | 0 | 0 | 0 | 0 | 200% | Pipe |  | 750x1,500 | Rectangular | 1 | 0
C-155 | 750 x 1,500 mm Concr [...] | STORM | 40.16 | 40.141 | 0.1% | MH-4365 | MH-4366 | 439745.6854 | 1825241.1697 | 439745.6854 | 1825221.4719 | Basic | No | 750 | 1500.000mm | 175.000mm | AV B44 LHS | 0+101.73 | 0+121.43 | 0.1006 | 0.0806 | Z4_ FRL | 1.1448 | 1.2088 | 1.1468 | 1.2088 | 19.6978 | 19.6978 | 18.4989 | 18.4989 | 179° 59' 59.992" | 179° 59' 59.992" | Start to End | Start to End | Straight |  | 0 | 0 | 0 | 0 | 0 | 0 | 200% | Pipe |  | 750x1,500 | Rectangular | 2 | 0
C-165 | 450 x 450 mm Concret [...] | STORM | 42.511 | 42.492 | 0.1% | MH-4189 | MH-4190 | 439642.5854 | 1825180.7363 | 439642.5854 | 1825161.7616 | Basic | No | 450 | 450.000mm | 125.000mm | AV C37 RHS-2 | 0+180.00 | 0+198.97 | 0 | 0 | Z4_ FRL | 1.3769 | 1.5428 | 1.3769 | 1.5428 | 18.9747 | 18.9747 | 17.7754 | 17.7754 | 180° 0' 0.000" | 180° 0' 0.000" | Start to End | Start to End | Straight |  | 0 | 0 | 0 | 0 | 0 | 0 | 200% | Pipe |  | 450x450 | Rectangular | 2 | 0
C-187 | 750 x 1,500 mm Concr [...] | STORM | 40.141 | 40.121 | 0.1% | MH-4366 | MH-4367 | 439745.6854 | 1825221.4719 | 439745.6854 | 1825202.0284 | Basic | No | 750 | 1500.000mm | 175.000mm | AV B44 LHS | 0+121.43 | 0+140.87 | 0.0806 | 0.0609 | Z4_ FRL | 1.2088 | 1.4271 | 1.2088 | 1.4271 | 19.4435 | 19.4435 | 18.2447 | 18.2447 | 180° 0' 0.000" | 180° 0' 0.000" | Start to End | Start to End | Straight |  | 0 | 0 | 0 | 0 | 0 | 0 | 200% | Pipe |  | 750x1,500 | Rectangular | 2 | 0
C-263 | 750 x 900 mm Concret [...] | STORM | 41.512 | 41.492 | 0.21% | MH-4352 | MH-4353 | 439694.1854 | 1825289.6102 | 439703.8854 | 1825289.6102 | Basic | No | 750 | 900.000mm | 150.000mm | AV B18 RHS | 0+052.05 | 0+042.35 | 0 | 0 | Z4_ FRL | 0.9023 | 0.9889 | 0.9023 | 0.9216 | 9.7 | 9.7 | 8.5022 | 8.5022 | 90° 0' 0.000" | 90° 0' 0.000" | Start to End | Start to End | Straight |  | 0 | 0 | 0 | 0 | 0 | 0 | 200% | Pipe |  | 750x900 | Rectangular | 2 | 0
C-323 | 750 x 1,500 mm Concr [...] | STORM | 40.012 | 39.996 | 0.1% | MH-4374 | MH-4375 | 439795.4218 | 1825142.6671 | 439810.9219 | 1825142.6671 | Basic | No | 750 | 1500.000mm | 175.000mm | AV B20 RHS | 0+020.00 | 0+004.50 | -0.0124 | -0.0041 | Z4_ FRL | 1.6662 | 1.9012 | 1.8106 | 1.6803 | 15.5001 | 15.5001 | 14.3012 | 14.3012 | 90° 0' 0.000" | 90° 0' 0.000" | Start to End | Start to End | Straight |  | 0 | 0 | 0 | 0 | 0 | 0 | 200% | Pipe |  | 750x1,500 | Rectangular | 2 | 0
C-412 | 900 x 750 mm Concret [...] | STORM | 45.442 | 45.422 | 0.1% | MH-4138 | MH-4139 | 439379.2354 | 1825244.2352 | 439379.2354 | 1825224.2352 | Basic | No | 900 | 750.000mm | 150.000mm | AV A11 RHS | 0+040.00 | 0+060.00 | -0.1 | -0.1 | Z4_ FRL | 1.08 | 1.1705 | 1.08 | 1.1705 | 20 | 20 | 18.8012 | 18.8012 | 180° 0' 0.000" | 180° 0' 0.000" | Start to End | Start to End | Straight |  | 0 | 0 | 0 | 0 | 0 | 0 | 200% | Pipe |  | 900x750 | Rectangular | 2 | 0
C-486 | 450 x 450 mm Concret [...] | STORM | 41.334 | 41.314 | 0.1% | MH-4175 | MH-4176 | 439734.7854 | 1825182.9028 | 439734.7854 | 1825162.9028 | Basic | No | 450 | 450.000mm | 125.000mm | AV B44 RHS-2 | 0+160.00 | 0+180.00 | 0 | 0 | Z4_ FRL | 1.5381 | 1.7881 | 1.5381 | 1.7881 | 20 | 20 | 18.8007 | 18.8007 | 180° 0' 0.000" | 180° 0' 0.000" | Start to End | Start to End | Straight |  | 0 | 0 | 0 | 0 | 0 | 0 | 200% | Pipe |  | 450x450 | Rectangular | 2 | 0
C-627 | 900 x 750 mm Concret [...] | STORM | 45.462 | 45.442 | 0.1% | MH-4137 | MH-4138 | 439379.2354 | 1825264.2352 | 439379.2354 | 1825244.2352 | Basic | No | 900 | 750.000mm | 150.000mm | AV A11 RHS | 0+020.00 | 0+040.00 | -0.1 | -0.1 | Z4_ FRL | 0.994 | 1.08 | 1.0516 | 1.08 | 20 | 20 | 18.8012 | 18.8012 | 180° 0' 0.000" | 180° 0' 0.000" | Start to End | Start to End | Straight |  | 0 | 0 | 0 | 0 | 0 | 0 | 200% | Pipe |  | 900x750 | Rectangular | 2 | 0
C-638 | 450 x 450 mm Concret [...] | STORM | 45.75 | 45.73 | 0.1% | MH-4153 | MH-4154 | 439398.0854 | 1825144.2352 | 439398.0854 | 1825124.2352 | Basic | No | 450 | 450.000mm | 125.000mm | AV A11 LHS | 0+151.80 | 0+171.80 | 0.0058 | 0.0066 | Z4_ FRL | 1.0885 | 1.1501 | 1.1501 | 1.0885 | 20 | 20 | 18.8007 | 18.8007 | 180° 0' 0.000" | 180° 0' 0.000" | Start to End | Start to End | Straight |  | 0 | 0 | 0 | 0 | 0 | 0 | 200% | Pipe |  | 450x450 | Rectangular | 2 | 0
C-853 | 450 x 450 mm Concret [...] | STORM | 41.314 | 41.293 | 0.1% | MH-4176 | MH-4263 | 439734.7854 | 1825162.9028 | 439734.7854 | 1825142.6921 | Basic | No | 450 | 450.000mm | 125.000mm | AV B44 RHS-2 | 0+180.00 | 0+200.21 | 0 | 0 | Z4_ FRL | 1.7881 | 2.1405 | 1.7881 | 1.9982 | 20.2608 | 20.2608 | 19.2864 | 19.2864 | 179° 59' 59.982" | 179° 59' 59.982" | Start to End | Start to End | Straight |  | 0 | 0 | 0 | 0 | 0 | 0 | 200% | Pipe |  | 450x450 | Rectangular | 2 | 0
C-880 | 450 x 450 mm Concret [...] | STORM | 41.999 | 41.979 | 0.1% | MH-4256 | MH-4257 | 439694.1854 | 1825194.8136 | 439694.1854 | 1825174.8171 | Basic | No | 450 | 450.000mm | 125.000mm | AV C36 RHS-2 | 0+163.42 | 0+183.41 | 0 | 0 | Z4_ FRL | 1.5889 | 1.7374 | 1.5889 | 1.7374 | 19.9965 | 19.9965 | 18.7972 | 18.7972 | 180° 0' 0.000" | 180° 0' 0.000" | Start to End | Start to End | Straight |  | 0 | 0 | 0 | 0 | 0 | 0 | 200% | Pipe |  | 450x450 | Rectangular | 2 | 0
C-922 | 750 x 1,200 mm Concr [...] | STORM | 40.519 | 40.509 | 0.09% | MH-4358 | MH-4362 | 439735.1354 | 1825289.6102 | 439745.6604 | 1825289.4352 | Basic | No | 750 | 1200.000mm | 150.000mm | AV B18 RHS | 0+011.10 | 0+000.58 | 0 | -0.175 | Z4_ FRL | 1.049 | 1.2322 | 1.1409 | 1.2322 | 10.5257 | 10.5257 | 9.5523 | 9.5523 | 90° 57' 9.123" | 90° 57' 9.123" | Start to End | Start to End | Straight |  | 0 | 0 | 0 | 0 | 0 | 0 | 200% | Pipe |  | 750x1,200 | Rectangular | 2 | 0
C-930 | 750 x 900 mm Concret [...] | STORM | 41.83 | 41.81 | 0.11% | MH-4245 | MH-4261 | 439686.4218 | 1825142.6921 | 439703.7489 | 1825142.7284 | Basic | No | 750 | 900.000mm | 150.000mm | AV B20 RHS | 0+129.00 | 0+111.67 | -0.0455 | 0 | Z4_ FRL | 1.4206 | 1.5478 | 1.5478 | 1.4206 | 17.3271 | 17.3271 | 16.1283 | 16.1283 | 89° 52' 48.504" | 89° 52' 48.504" | Start to End | Start to End | Straight |  | 0 | 0 | 0 | 0 | 0 | 0 | 200% | Pipe |  | 750x900 | Rectangular | 2 | 0
C-982 | 450 x 450 mm Concret [...] | STORM | 42.584 | 42.564 | 0.1% | MH-4182 | MH-4183 | 439652.2854 | 1825181.33 | 439652.2854 | 1825161.8542 | Basic | No | 450 | 450.000mm | 125.000mm | AV C37 LHS-2 | 0+179.41 | 0+198.88 | 0.0001 | 0.0001 | Z4_ FRL | 1.2993 | 1.47 | 1.2993 | 1.47 | 19.4758 | 19.4758 | 18.2765 | 18.2766 | 180° 0' 0.000" | 180° 0' 0.000" | Start to End | Start to End | Straight |  | 0 | 0 | 0 | 0 | 0 | 0 | 200% | Pipe |  | 450x450 | Rectangular | 2 | 0
C-1022 | 750 x 1,500 mm Concr [...] | STORM | 40.179 | 40.16 | 0.1% | MH-4364 | MH-4365 | 439745.6854 | 1825260.306 | 439745.6854 | 1825241.1697 | Basic | No | 750 | 1500.000mm | 175.000mm | AV B44 LHS | 0+082.60 | 0+101.73 | 0.1201 | 0.1006 | Z4_ FRL | 1.1471 | 1.1716 | 1.1716 | 1.1471 | 19.1363 | 19.1363 | 17.9374 | 17.9374 | 180° 0' 0.000" | 180° 0' 0.000" | Start to End | Start to End | Straight |  | 0 | 0 | 0 | 0 | 0 | 0 | 200% | Pipe |  | 750x1,500 | Rectangular | 2 | 0
C-1047 | 450 x 450 mm Concret [...] | STORM | 41.979 | 41.959 | 0.1% | MH-4257 | MH-4258 | 439694.1854 | 1825174.8171 | 439694.1854 | 1825154.8171 | Basic | No | 450 | 450.000mm | 125.000mm | AV C36 RHS-2 | 0+183.41 | 0+203.41 | 0 | 0 | Z4_ FRL | 1.7374 | 1.8855 | 1.7374 | 1.8855 | 19.5449 | 19.545 | 18.3456 | 18.3457 | 180° 0' 0.000" | 180° 0' 0.000" | Start to End | Start to End | Straight |  | 0 | 0 | 0 | 0 | 0 | 0 | 200% | Pipe |  | 450x450 | Rectangular | 2 | 0
C-1094 | 750 x 900 mm Concret [...] | STORM | 43.302 | 43.288 | 0.1% | MH-4225 | MH-4226 | 439541.6854 | 1825142.6921 | 439555.4218 | 1825142.6921 | Basic | No | 750 | 900.000mm | 150.000mm | AV B20 RHS | 0+273.74 | 0+260.00 | -0.1227 | -0.1153 | Z4_ FRL | 1.0197 | 1.1918 | 1.0453 | 1.15 | 13.7364 | 13.7364 | 12.5375 | 12.5375 | 90° 0' 0.000" | 90° 0' 0.000" | Start to End | Start to End | Straight |  | 0 | 0 | 0 | 0 | 0 | 0 | 200% | Pipe |  | 750x900 | Rectangular | 2 | 0
C-1152 | 450 x 450 mm Concret [...] | STORM | 40.25 | 40.24 | 0.11% | MH-4387 | MH-4388 | 439810.7234 | 1825364.6426 | 439820.1234 | 1825364.6424 | Basic | No | 450 | 450.000mm | 125.000mm | AV C34 CROSSING | 0+000.50 | 0+009.90 | -0.0001 | 0.0001 | Z4_ FRL | 0.9035 | 0.9975 | 0.9876 | 0.9975 | 9.4 | 9.4 | 8.8007 | 8.8007 | 90° 0' 2.633" | 90° 0' 2.633" | Start to End | Start to End | Straight |  | 0 | 0 | 0 | 0 | 0 | 0 | 200% | Pipe |  | 450x450 | Rectangular | 2 | 0
C-1181 | 450 x 450 mm Concret [...] | STORM | 43.868 | 43.848 | 0.1% | MH-4201 | MH-4202 | 439531.9854 | 1825202.1002 | 439531.9854 | 1825182.2346 | Basic | No | 450 | 450.000mm | 125.000mm | AV C39 RHS | 0+136.62 | 0+156.49 | 0 | 0 | Z4_ FRL | 0.9942 | 1.056 | 0.9942 | 1.056 | 19.8656 | 19.8656 | 18.6663 | 18.6663 | 180° 0' 0.000" | 180° 0' 0.000" | Start to End | Start to End | Straight |  | 0 | 0 | 0 | 0 | 0 | 0 | 200% | Pipe |  | 450x450 | Rectangular | 2 | 0
C-1205 | 450 x 450 mm Concret [...] | STORM | 42.729 | 42.712 | 0.1% | MH-4339 | MH-4340 | 439642.5854 | 1825317.4792 | 439642.5854 | 1825300.7363 | Basic | No | 450 | 450.000mm | 125.000mm | AV C37 RHS | 0+043.26 | 0+060.00 | 0 | 0 | Z4_ FRL | 1.1089 | 1.1169 | 1.1169 | 1.1089 | 16.7429 | 16.7429 | 15.5436 | 15.5436 | 180° 0' 0.000" | 180° 0' 0.000" | Start to End | Start to End | Straight |  | 0 | 0 | 0 | 0 | 0 | 0 | 200% | Pipe |  | 450x450 | Rectangular | 2 | 0
C-1329 | 750 x 1,500 mm Concr [...] | STORM | 40.198 | 40.179 | 0.1% | MH-4363 | MH-4364 | 439745.7104 | 1825279.0352 | 439745.6854 | 1825260.306 | Basic | No | 750 | 1500.000mm | 175.000mm | AV B44 LHS | 0+063.87 | 0+082.60 | 0.1141 | 0.1201 | Z4_ FRL | 1.1716 | 1.1956 | 1.1956 | 1.1716 | 18.7292 | 18.7292 | 17.5303 | 17.5304 | 180° 4' 35.341" | 180° 4' 35.341" | Start to End | Start to End | Straight |  | 0 | 0 | 0 | 0 | 0 | 0 | 200% | Pipe |  | 750x1,500 | Rectangular | 2 | 0
C-1337 | 450 x 450 mm Concret [...] | STORM | 42.492 | 42.473 | 0.1% | MH-4190 | MH-4242 | 439642.5854 | 1825161.7616 | 439642.5854 | 1825142.6921 | Basic | No | 450 | 450.000mm | 125.000mm | AV C37 RHS-2 | 0+198.97 | 0+218.04 | 0 | 0 | Z4_ FRL | 1.5044 | 1.6619 | 1.5428 | 1.5298 | 19.1201 | 19.1201 | 18.1452 | 18.1452 | 179° 59' 59.981" | 179° 59' 59.981" | Start to End | Start to End | Straight |  | 0 | 0 | 0 | 0 | 0 | 0 | 200% | Pipe |  | 450x450 | Rectangular | 2 | 0
C-1338 | 750 x 1,500 mm Concr [...] | STORM | 40.082 | 40.062 | 0.1% | MH-4369 | MH-4370 | 439745.6854 | 1825162.59 | 439745.6854 | 1825142.6921 | Basic | No | 750 | 1500.000mm | 175.000mm | AV B44 LHS | 0+180.31 | 0+200.21 | 0.0208 | 0.0006 | Z4_ FRL | 1.9197 | 2.2682 | 1.9197 | 2.1476 | 19.8979 | 19.8979 | 18.924 | 18.924 | 179° 59' 59.964" | 179° 59' 59.964" | Start to End | Start to End | Straight |  | 0 | 0 | 0 | 0 | 0 | 0 | 200% | Pipe |  | 750x1,500 | Rectangular | 2 | 0
C-1374 | 750 x 1,500 mm Concr [...] | STORM | 40.102 | 40.082 | 0.1% | MH-4368 | MH-4369 | 439745.6854 | 1825182.5731 | 439745.6854 | 1825162.59 | Basic | No | 750 | 1500.000mm | 175.000mm | AV B44 LHS | 0+160.33 | 0+180.31 | 0.0411 | 0.0208 | Z4_ FRL | 1.6699 | 1.9197 | 1.6699 | 1.9197 | 19.9831 | 19.9831 | 18.7842 | 18.7842 | 180° 0' 0.018" | 180° 0' 0.018" | Start to End | Start to End | Straight |  | 0 | 0 | 0 | 0 | 0 | 0 | 200% | Pipe |  | 750x1,500 | Rectangular | 2 | 0
C-1459 | 750 x 1,500 mm Concr [...] | STORM | 39.961 | 39.946 | 0.1% | MH-412 | MH-413 | 439823.1079 | 1825119.7804 | 439823.0284 | 1825104.5174 | Basic | No | 750 | 1500.000mm | 175.000mm | AV B20 CROSSING | 0+023.44 | 0+038.65 | -0.0346 | 0.2349 | Z4_ FRL | 0 | 0 | -0.925 | -0.925 | 15.2632 | 15.2632 | 14.0643 | 14.0643 | 180° 17' 54.286" | 180° 17' 54.286" | Start to End | Start to End | Straight |  | 0 | 0 | 0 | 0 | 0 | 0 | 200% | Pipe |  | 750x1,500 | Rectangular | 1 | 0
C-1466 | 750 x 1,500 mm Concr [...] | STORM | 39.946 | 39.933 | 0.1% | MH-413 | MH-5840 | 439823.0284 | 1825104.5174 | 439830.0432 | 1825092.9816 | Basic | No | 750 | 1500.000mm | 175.000mm | AV B20 CROSSING | 0+038.65 | 0+052.12 | 0.2349 | 0.0369 | Z4_ FRL | 0 | 0 | -0.925 | -0.925 | 13.0576 | 13.0576 | 11.7212 | 11.7212 | 148° 41' 47.542" | 148° 41' 47.542" | Start to End | Start to End | Straight |  | 0 | 0 | 0 | 0 | 0 | 0 | 200% | Pipe |  | 750x1,500 | Rectangular | 1 | 0
C-1495 | 450 x 450 mm Concret [...] | STORM | 41.986 | 41.966 | 0.1% | MH-4251 | MH-4259 | 439703.8854 | 1825174.8553 | 439703.8854 | 1825154.8921 | Basic | No | 450 | 450.000mm | 125.000mm | AV C36 LHS-2 | 0+183.38 | 0+203.34 | 0 | 0 | Z4_ FRL | 1.7302 | 1.8785 | 1.7302 | 1.8784 | 19.9632 | 19.9632 | 18.7639 | 18.7639 | 180° 0' 0.005" | 180° 0' 0.005" | Start to End | Start to End | Straight |  | 0 | 0 | 0 | 0 | 0 | 0 | 200% | Pipe |  | 450x450 | Rectangular | 2 | 0
C-1514 | 900 x 750 mm Concret [...] | STORM | 45.469 | 45.462 | 0.11% | MH-4136 | MH-4137 | 439379.2354 | 1825270.6854 | 439379.2354 | 1825264.2352 | Basic | No | 900 | 750.000mm | 150.000mm | AV A11 RHS | 0+013.55 | 0+020.00 | -0.1 | -0.1 | Z4_ FRL | 1.0118 | 1.1618 | 1.0499 | 1.0516 | 6.7502 | 6.7502 | 5.5515 | 5.5515 | 180° 0' 0.053" | 180° 0' 0.053" | Start to End | Start to End | Straight |  | 0 | 0 | 0 | 0 | 0 | 0 | 200% | Pipe |  | 900x750 | Rectangular | 2 | 0
C-1558 | 750 x 1,500 mm Concr [...] | STORM | 40.121 | 40.102 | 0.1% | MH-4367 | MH-4368 | 439745.6854 | 1825202.0284 | 439745.6854 | 1825182.5731 | Basic | No | 750 | 1500.000mm | 175.000mm | AV B44 LHS | 0+140.87 | 0+160.33 | 0.0609 | 0.0411 | Z4_ FRL | 1.4271 | 1.6699 | 1.4271 | 1.6699 | 19.4553 | 19.4553 | 18.2564 | 18.2564 | 180° 0' 0.000" | 180° 0' 0.000" | Start to End | Start to End | Straight |  | 0 | 0 | 0 | 0 | 0 | 0 | 200% | Pipe |  | 750x1,500 | Rectangular | 2 | 0
C-1619 | 750 x 900 mm Concret [...] | STORM | 41.84 | 41.83 | 0.07% | MH-4244 | MH-4245 | 439671.157 | 1825142.6921 | 439686.4218 | 1825142.6921 | Basic | No | 750 | 900.000mm | 150.000mm | AV B20 RHS | 0+144.26 | 0+129.00 | -0.0536 | -0.0455 | Z4_ FRL | 1.5478 | 1.668 | 1.668 | 1.5478 | 15.2648 | 15.2648 | 14.0655 | 14.0655 | 90° 0' 0.000" | 90° 0' 0.000" | Start to End | Start to End | Straight |  | 0 | 0 | 0 | 0 | 0 | 0 | 200% | Pipe |  | 750x900 | Rectangular | 2 | 0
C-1629 | 750 x 900 mm Concret [...] | STORM | 41.92 | 41.9 | 0.1% | MH-4239 | MH-4240 | 439596.6854 | 1825142.6921 | 439615.4218 | 1825142.6921 | Basic | No | 750 | 900.000mm | 150.000mm | AV B20 RHS | 0+218.74 | 0+200.00 | -0.0933 | -0.0833 | Z4_ FRL | 2.0729 | 2.3561 | 2.1765 | 2.0729 | 18.7364 | 18.7364 | 17.5375 | 17.5375 | 90° 0' 0.000" | 90° 0' 0.000" | Start to End | Start to End | Straight |  | 0 | 0 | 0 | 0 | 0 | 0 | 200% | Pipe |  | 750x900 | Rectangular | 2 | 0
C-1648 | 600 x 450 mm Concret [...] | STORM | 43.828 | 43.808 | 0.1% | MH-4204 | MH-4224 | 439532.0604 | 1825162.2352 | 439532.0604 | 1825142.6421 | Basic | No | 600 | 450.000mm | 125.000mm | AV C39 RHS | 0+176.49 | 0+196.08 | -0.075 | -0.075 | Z4_ FRL | 1.1121 | 1.2647 | 1.1333 | 1.1417 | 19.5932 | 19.5932 | 18.6189 | 18.619 | 179° 59' 59.982" | 179° 59' 59.982" | Start to End | Start to End | Straight |  | 0 | 0 | 0 | 0 | 0 | 0 | 200% | Pipe |  | 600x450 | Rectangular | 2 | 0
C-1651 | 450 x 450 mm Concret [...] | STORM | 42.603 | 42.584 | 0.1% | MH-4181 | MH-4182 | 439652.2854 | 1825201.1842 | 439652.2854 | 1825181.33 | Basic | No | 450 | 450.000mm | 125.000mm | AV C37 LHS-2 | 0+159.55 | 0+179.41 | 0.0001 | 0.0001 | Z4_ FRL | 1.1301 | 1.2993 | 1.1301 | 1.2993 | 19.8542 | 19.8542 | 18.6549 | 18.6549 | 180° 0' 0.000" | 180° 0' 0.000" | Start to End | Start to End | Straight |  | 0 | 0 | 0 | 0 | 0 | 0 | 200% | Pipe |  | 450x450 | Rectangular | 2 | 0
C-1672 | 750 x 600 mm Concret [...] | STORM | 42.55 | 42.54 | 0.11% | MH-4341 | MH-4349 | 439642.9353 | 1825289.6102 | 439652.2854 | 1825289.6102 | Basic | No | 750 | 600.000mm | 150.000mm | AV B18 RHS | 0+103.30 | 0+093.95 | 0 | 0 | Z4_ FRL | 0.9237 | 1.0038 | 0.9237 | 0.9276 | 9.0501 | 9.0501 | 7.8512 | 7.8512 | 90° 0' 0.000" | 90° 0' 0.000" | Start to End | Start to End | Straight |  | 0 | 0 | 0 | 0 | 0 | 0 | 200% | Pipe |  | 750x600 | Rectangular | 2 | 0
C-1683 | 750 x 750 mm Concret [...] | STORM | 42.265 | 42.257 | 0.1% | MH-4349 | MH-4350 | 439652.2854 | 1825289.6102 | 439660.3354 | 1825289.6102 | Basic | No | 750 | 750.000mm | 150.000mm | AV B18 RHS | 0+093.95 | 0+085.90 | 0 | 0 | Z4_ FRL | 1.0342 | 1.2142 | 1.0526 | 1.0439 | 8.35 | 8.35 | 7.151 | 7.151 | 90° 0' 0.000" | 90° 0' 0.000" | Start to End | Start to End | Straight |  | 0 | 0 | 0 | 0 | 0 | 0 | 200% | Pipe |  | 750x750 | Rectangular | 2 | 0
C-1687 | 750 x 1,050 mm Concr [...] | STORM | 41.326 | 41.307 | 0.1% | MH-4262 | MH-4263 | 439715.4218 | 1825142.6921 | 439734.7854 | 1825142.6921 | Basic | No | 750 | 1050.000mm | 150.000mm | AV B20 RHS | 0+100.00 | 0+080.64 | -0.03 | -0.0197 | Z4_ FRL | 1.3592 | 1.6544 | 1.6544 | 1.3592 | 19.6636 | 19.6636 | 18.4646 | 18.4646 | 90° 0' 0.000" | 90° 0' 0.000" | Start to End | Start to End | Straight |  | 0 | 0 | 0 | 0 | 0 | 0 | 200% | Pipe |  | 750x1,050 | Rectangular | 2 | 0
C-1693 | 750 x 900 mm Concret [...] | STORM | 41.425 | 41.257 | 1.02% | MH-4353 | MH-4354 | 439703.8854 | 1825289.6102 | 439720.3354 | 1825289.6102 | Basic | No | 750 | 900.000mm | 150.000mm | AV B18 RHS | 0+042.35 | 0+025.90 | 0 | 0 | Z4_ FRL | 0.9849 | 1.2198 | 0.9886 | 1.0534 | 16.45 | 16.4509 | 15.2607 | 15.2615 | 90° 0' 0.000" | 90° 0' 0.000" | Start to End | Start to End | Straight |  | 0 | 0 | 0 | 0 | 0 | 0 | 200% | Pipe |  | 750x900 | Rectangular | 1 | 0
C-1702 | 450 x 450 mm Concret [...] | STORM | 43.024 | 43.004 | 0.1% | MH-4237 | MH-4238 | 439596.6854 | 1825171.6423 | 439596.6854 | 1825152.2985 | Basic | No | 450 | 450.000mm | 125.000mm | AV C38 LHS | 0+057.75 | 0+077.10 | 0 | 0 | Z4_ FRL | 1.6414 | 1.7096 | 1.6414 | 1.7096 | 19.3438 | 19.3438 | 18.1445 | 18.1445 | 180° 0' 0.000" | 180° 0' 0.000" | Start to End | Start to End | Straight |  | 0 | 0 | 0 | 0 | 0 | 0 | 200% | Pipe |  | 450x450 | Rectangular | 2 | 0
C-1723 | 750 x 900 mm Concret [...] | STORM | 41.87 | 41.86 | 0.11% | MH-4242 | MH-4243 | 439642.5854 | 1825142.6921 | 439652.2854 | 1825142.6921 | Basic | No | 750 | 900.000mm | 150.000mm | AV B20 RHS | 0+172.84 | 0+163.14 | -0.0689 | -0.0637 | Z4_ FRL | 1.6574 | 1.7294 | 1.6574 | 1.6682 | 9.7 | 9.7 | 8.5012 | 8.5012 | 90° 0' 0.000" | 90° 0' 0.000" | Start to End | Start to End | Straight |  | 0 | 0 | 0 | 0 | 0 | 0 | 200% | Pipe |  | 750x900 | Rectangular | 2 | 0
C-1727 | 450 x 450 mm Concret [...] | STORM | 41.96 | 41.95 | 0.11% | MH-4258 | MH-4259 | 439694.3318 | 1825155.2722 | 439703.7489 | 1825154.8921 | Basic | No | 450 | 450.000mm | 125.000mm | AV C36 CROSSING | 0+009.92 | 0+000.50 | 0.2055 | -0.0088 | Z4_ FRL | 1.7324 | 1.8917 | 1.8792 | 1.8917 | 9.4247 | 9.4247 | 8.8247 | 8.8247 | 92° 18' 39.959" | 92° 18' 39.959" | Start to End | Start to End | Straight |  | 0 | 0 | 0 | 0 | 0 | 0 | 200% | Pipe |  | 450x450 | Rectangular | 2 | 0
C-1744 | 900 x 750 mm Concret [...] | STORM | 45.36 | 45.34 | 0.1% | MH-4142 | MH-4143 | 439379.2354 | 1825164.2352 | 439379.2354 | 1825144.2352 | Basic | No | 900 | 750.000mm | 150.000mm | AV A11 RHS | 0+120.00 | 0+140.00 | -0.1 | -0.1 | Z4_ FRL | 1.2301 | 1.2899 | 1.2899 | 1.2301 | 20 | 20 | 18.8012 | 18.8012 | 180° 0' 0.000" | 180° 0' 0.000" | Start to End | Start to End | Straight |  | 0 | 0 | 0 | 0 | 0 | 0 | 200% | Pipe |  | 900x750 | Rectangular | 2 | 0
C-1745 | 900 x 750 mm Concret [...] | STORM | 45.42 | 45.4 | 0.1% | MH-4139 | MH-4140 | 439379.2354 | 1825224.2352 | 439379.2354 | 1825204.2352 | Basic | No | 900 | 750.000mm | 150.000mm | AV A11 RHS | 0+060.00 | 0+080.00 | -0.1 | -0.1 | Z4_ FRL | 1.1725 | 1.2611 | 1.1725 | 1.2611 | 20 | 20 | 18.8012 | 18.8012 | 180° 0' 0.000" | 180° 0' 0.000" | Start to End | Start to End | Straight |  | 0 | 0 | 0 | 0 | 0 | 0 | 200% | Pipe |  | 900x750 | Rectangular | 2 | 0
C-1757 | 900 x 750 mm Concret [...] | STORM | 45.38 | 45.36 | 0.1% | MH-4141 | MH-4142 | 439379.2354 | 1825184.2352 | 439379.2354 | 1825164.2352 | Basic | No | 900 | 750.000mm | 150.000mm | AV A11 RHS | 0+100.00 | 0+120.00 | -0.1 | -0.1 | Z4_ FRL | 1.2899 | 1.3076 | 1.3059 | 1.2899 | 20 | 20 | 18.8012 | 18.8012 | 180° 0' 0.000" | 180° 0' 0.000" | Start to End | Start to End | Straight |  | 0 | 0 | 0 | 0 | 0 | 0 | 200% | Pipe |  | 900x750 | Rectangular | 2 | 0
C-1759 | 900 x 750 mm Concret [...] | STORM | 45.34 | 45.32 | 0.1% | MH-4143 | MH-4144 | 439379.2354 | 1825144.2352 | 439379.2354 | 1825124.2352 | Basic | No | 900 | 750.000mm | 150.000mm | AV A11 RHS | 0+140.00 | 0+160.00 | -0.1 | -0.1 | Z4_ FRL | 1.1684 | 1.2301 | 1.2301 | 1.1684 | 20 | 20 | 18.8012 | 18.8012 | 180° 0' 0.000" | 180° 0' 0.000" | Start to End | Start to End | Straight |  | 0 | 0 | 0 | 0 | 0 | 0 | 200% | Pipe |  | 900x750 | Rectangular | 2 | 0
C-1765 | 900 x 750 mm Concret [...] | STORM | 45 | 44.98 | 0.1% | MH-4145 | MH-5649 | 439379.2354 | 1825112.9496 | 439379.2354 | 1825093.0993 | Basic | No | 900 | 750.000mm | 150.000mm | AV A11 RHS | 0+171.29 | 0+191.14 | -0.1 | -0.1 | Z4_ FRL | 1.2938 | 1.4387 | 1.4387 | 1.2938 | 19.8503 | 19.8503 | 18.6515 | 18.6515 | 179° 59' 60.000" | 179° 59' 60.000" | Start to End | Start to End | Straight |  | 0 | 0 | 0 | 0 | 0 | 0 | 200% | Pipe |  | 900x750 | Rectangular | 2 | 0
C-1798 | 450 x 450 mm Concret [...] | STORM | 42.007 | 41.986 | 0.1% | MH-4250 | MH-4251 | 439703.8854 | 1825194.8971 | 439703.8854 | 1825174.8553 | Basic | No | 450 | 450.000mm | 125.000mm | AV C36 LHS-2 | 0+163.33 | 0+183.38 | 0 | 0 | Z4_ FRL | 1.5803 | 1.7302 | 1.5803 | 1.7302 | 20.0419 | 20.0419 | 18.8426 | 18.8426 | 180° 0' 0.000" | 180° 0' 0.000" | Start to End | Start to End | Straight |  | 0 | 0 | 0 | 0 | 0 | 0 | 200% | Pipe |  | 450x450 | Rectangular | 2 | 0
C-1840 | 450 x 450 mm Concret [...] | STORM | 45.77 | 45.75 | 0.1% | MH-4152 | MH-4153 | 439398.0854 | 1825164.2352 | 439398.0854 | 1825144.2352 | Basic | No | 450 | 450.000mm | 125.000mm | AV A11 LHS | 0+131.80 | 0+151.80 | 0.005 | 0.0058 | Z4_ FRL | 1.1501 | 1.2099 | 1.2099 | 1.1501 | 20 | 20 | 18.8007 | 18.8007 | 180° 0' 0.000" | 180° 0' 0.000" | Start to End | Start to End | Straight |  | 0 | 0 | 0 | 0 | 0 | 0 | 200% | Pipe |  | 450x450 | Rectangular | 2 | 0
C-1845 | 450 x 450 mm Concret [...] | STORM | 42.022 | 41.999 | 0.12% | MH-4255 | MH-4256 | 439694.1854 | 1825214.7288 | 439694.1854 | 1825194.8136 | Basic | No | 450 | 450.000mm | 125.000mm | AV C36 RHS-2 | 0+143.50 | 0+163.42 | 0 | 0 | Z4_ FRL | 1.4378 | 1.5889 | 1.4378 | 1.5889 | 19.9152 | 19.9152 | 18.716 | 18.716 | 180° 0' 0.018" | 180° 0' 0.018" | Start to End | Start to End | Straight |  | 0 | 0 | 0 | 0 | 0 | 0 | 200% | Pipe |  | 450x450 | Rectangular | 2 | 0
C-1864 | 450 x 450 mm Concret [...] | STORM | 41.356 | 41.334 | 0.11% | MH-4174 | MH-4175 | 439734.7854 | 1825202.9028 | 439734.7854 | 1825182.9028 | Basic | No | 450 | 450.000mm | 125.000mm | AV B44 RHS-2 | 0+140.00 | 0+160.00 | 0 | 0 | Z4_ FRL | 1.2861 | 1.5381 | 1.2861 | 1.5381 | 20 | 20 | 18.8008 | 18.8008 | 180° 0' 0.000" | 180° 0' 0.000" | Start to End | Start to End | Straight |  | 0 | 0 | 0 | 0 | 0 | 0 | 200% | Pipe |  | 450x450 | Rectangular | 2 | 0
C-1888 | 450 x 450 mm Concret [...] | STORM | 42.534 | 42.511 | 0.12% | MH-4188 | MH-4189 | 439642.5854 | 1825200.6086 | 439642.5854 | 1825180.7363 | Basic | No | 450 | 450.000mm | 125.000mm | AV C37 RHS-2 | 0+160.13 | 0+180.00 | 0 | 0 | Z4_ FRL | 1.2028 | 1.3769 | 1.2028 | 1.3769 | 19.8723 | 19.8723 | 18.6731 | 18.6731 | 180° 0' 0.000" | 180° 0' 0.000" | Start to End | Start to End | Straight |  | 0 | 0 | 0 | 0 | 0 | 0 | 200% | Pipe |  | 450x450 | Rectangular | 2 | 0
C-1902 | 450 x 450 mm Concret [...] | STORM | 45.79 | 45.77 | 0.1% | MH-4151 | MH-4152 | 439398.0854 | 1825184.2352 | 439398.0854 | 1825164.2352 | Basic | No | 450 | 450.000mm | 125.000mm | AV A11 LHS | 0+111.80 | 0+131.80 | 0.0042 | 0.005 | Z4_ FRL | 1.2099 | 1.2276 | 1.2259 | 1.2099 | 20 | 20 | 18.8007 | 18.8007 | 180° 0' 0.000" | 180° 0' 0.000" | Start to End | Start to End | Straight |  | 0 | 0 | 0 | 0 | 0 | 0 | 200% | Pipe |  | 450x450 | Rectangular | 2 | 0
C-1907 | 450 x 450 mm Concret [...] | STORM | 43.046 | 43.024 | 0.12% | MH-4236 | MH-4237 | 439596.6854 | 1825190.4499 | 439596.6854 | 1825171.6423 | Basic | No | 450 | 450.000mm | 125.000mm | AV C38 LHS | 0+038.94 | 0+057.75 | 0 | 0 | Z4_ FRL | 1.5724 | 1.6414 | 1.5724 | 1.6414 | 18.8076 | 18.8076 | 17.6084 | 17.6084 | 179° 59' 59.981" | 179° 59' 59.981" | Start to End | Start to End | Straight |  | 0 | 0 | 0 | 0 | 0 | 0 | 200% | Pipe |  | 450x450 | Rectangular | 2 | 0
C-1922 | 450 x 450 mm Concret [...] | STORM | 42.748 | 42.729 | 0.12% | MH-124 | MH-4339 | 439642.5854 | 1825333.1157 | 439642.5854 | 1825317.4792 | Basic | No | 450 | 450.000mm | 125.000mm | AV C37 RHS | 0+027.62 | 0+043.26 | 0 | 0 | Z4_ FRL | 1.1151 | 1.1169 | 1.1151 | 1.1169 | 15.6365 | 15.6365 | 14.4373 | 14.4373 | 180° 0' 0.000" | 180° 0' 0.000" | Start to End | Start to End | Straight |  | 0 | 0 | 0 | 0 | 0 | 0 | 200% | Pipe |  | 450x450 | Rectangular | 2 | 0
C-1938 | 450 x 450 mm Concret [...] | STORM | 42.628 | 42.603 | 0.13% | MH-4179 | MH-4181 | 439652.2854 | 1825220.8552 | 439652.2854 | 1825201.1842 | Basic | No | 450 | 450.000mm | 125.000mm | AV C37 LHS-2 | 0+139.88 | 0+159.55 | 0 | 0.0001 | Z4_ FRL | 1.0288 | 1.1301 | 1.0288 | 1.1301 | 19.6709 | 19.671 | 18.4718 | 18.4718 | 180° 0' 0.000" | 180° 0' 0.000" | Start to End | Start to End | Straight |  | 0 | 0 | 0 | 0 | 0 | 0 | 200% | Pipe |  | 450x450 | Rectangular | 2 | 0
C-1952 | 450 x 450 mm Concret [...] | STORM | 43.781 | 43.757 | 0.12% | MH-4197 | MH-4225 | 439541.6854 | 1825162.2352 | 439541.6854 | 1825142.6421 | Basic | No | 450 | 450.000mm | 125.000mm | AV C39 LHS | 0+176.49 | 0+196.08 | 0 | 0 | Z4_ FRL | 1.0464 | 1.2424 | 1.1818 | 1.0704 | 19.5937 | 19.5937 | 18.6189 | 18.619 | 179° 59' 59.982" | 179° 59' 59.982" | Start to End | Start to End | Straight |  | 0 | 0 | 0 | 0 | 0 | 0 | 200% | Pipe |  | 450x450 | Rectangular | 2 | 0
C-1961 | 450 x 450 mm Concret [...] | STORM | 42.757 | 42.748 | 0.12% | MH-4338 | MH-124 | 439642.5854 | 1825340.7363 | 439642.5854 | 1825333.1157 | Basic | No | 450 | 450.000mm | 125.000mm | AV C37 RHS | 0+020.00 | 0+027.62 | 0 | 0 | Z4_ FRL | 1.1143 | 1.1151 | 1.1143 | 1.1151 | 7.6206 | 7.6207 | 6.4215 | 6.4215 | 180° 0' 0.000" | 180° 0' 0.000" | Start to End | Start to End | Straight |  | 0 | 0 | 0 | 0 | 0 | 0 | 200% | Pipe |  | 450x450 | Rectangular | 2 | 0
C-1972 | 450 x 450 mm Concret [...] | STORM | 42.034 | 42.007 | 0.13% | MH-4249 | MH-4250 | 439703.8854 | 1825214.9561 | 439703.8854 | 1825194.8971 | Basic | No | 450 | 450.000mm | 125.000mm | AV C36 LHS-2 | 0+143.28 | 0+163.33 | 0 | 0 | Z4_ FRL | 1.4243 | 1.5803 | 1.4243 | 1.5803 | 20.059 | 20.059 | 18.86 | 18.86 | 179° 59' 59.995" | 179° 59' 59.995" | Start to End | Start to End | Straight |  | 0 | 0 | 0 | 0 | 0 | 0 | 200% | Pipe |  | 450x450 | Rectangular | 2 | 0
C-1973 | 450 x 450 mm Concret [...] | STORM | 45.82 | 45.79 | 0.15% | MH-4150 | MH-4151 | 439398.0854 | 1825204.2352 | 439398.0854 | 1825184.2352 | Basic | No | 450 | 450.000mm | 125.000mm | AV A11 LHS | 0+091.80 | 0+111.80 | 0.0034 | 0.0042 | Z4_ FRL | 1.1711 | 1.2259 | 1.1711 | 1.2259 | 20 | 20 | 18.801 | 18.8011 | 180° 0' 0.000" | 180° 0' 0.000" | Start to End | Start to End | Straight |  | 0 | 0 | 0 | 0 | 0 | 0 | 200% | Pipe |  | 450x450 | Rectangular | 2 | 0
C-1985 | 450 x 450 mm Concret [...] | STORM | 41.383 | 41.356 | 0.13% | MH-4173 | MH-4174 | 439734.7854 | 1825222.9028 | 439734.7854 | 1825202.9028 | Basic | No | 450 | 450.000mm | 125.000mm | AV B44 RHS-2 | 0+120.00 | 0+140.00 | 0 | 0 | Z4_ FRL | 1.0617 | 1.2861 | 1.0617 | 1.2861 | 20 | 20 | 18.8009 | 18.801 | 180° 0' 0.000" | 180° 0' 0.000" | Start to End | Start to End | Straight |  | 0 | 0 | 0 | 0 | 0 | 0 | 200% | Pipe |  | 450x450 | Rectangular | 2 | 0
C-1990 | 450 x 450 mm Concret [...] | STORM | 42.83 | 42.757 | 0.48% | MH-4337 | MH-4338 | 439642.5854 | 1825355.8863 | 439642.5854 | 1825340.7363 | Basic | No | 450 | 450.000mm | 125.000mm | AV C37 RHS | 0+004.85 | 0+020.00 | 0 | 0 | Z4_ FRL | 0.8819 | 1.1143 | 0.8948 | 1.1143 | 15.15 | 15.1502 | 13.9534 | 13.9535 | 180° 0' 0.000" | 180° 0' 0.000" | Start to End | Start to End | Straight |  | 0 | 0 | 0 | 0 | 0 | 0 | 200% | Pipe |  | 450x450 | Rectangular | 2 | 0
C-2002 | 750 x 750 mm Concret [...] | STORM | 42.192 | 41.992 | 1% | MH-4350 | MH-4351 | 439660.3354 | 1825289.6102 | 439680.3354 | 1825289.6102 | Basic | No | 750 | 750.000mm | 150.000mm | AV B18 RHS | 0+085.90 | 0+065.90 | 0 | 0 | Z4_ FRL | 1.0287 | 1.1089 | 1.1089 | 1.0287 | 20 | 20.001 | 18.8105 | 18.8114 | 90° 0' 0.000" | 90° 0' 0.000" | Start to End | Start to End | Straight |  | 0 | 0 | 0 | 0 | 0 | 0 | 200% | Pipe |  | 750x750 | Rectangular | 1 | 0
C-2031 | 450 x 450 mm Concret [...] | STORM | 42.612 | 42.584 | 0.14% | MH-23 | MH-4347 | 439652.2854 | 1825325.8284 | 439652.2854 | 1825305.9376 | Basic | No | 450 | 450.000mm | 125.000mm | AV C37 LHS | 0+034.91 | 0+054.80 | 0 | 0 | Z4_ FRL | 1.2432 | 1.2463 | 1.2432 | 1.2457 | 19.8908 | 19.8908 | 18.6918 | 18.6918 | 180° 0' 0.000" | 180° 0' 0.000" | Start to End | Start to End | Straight |  | 0 | 0 | 0 | 0 | 0 | 0 | 200% | Pipe |  | 450x450 | Rectangular | 2 | 0
C-2034 | 450 x 450 mm Concret [...] | STORM | 42.047 | 42.022 | 0.14% | MH-4254 | MH-4255 | 439694.1854 | 1825232.9031 | 439694.1854 | 1825214.7288 | Basic | No | 450 | 450.000mm | 125.000mm | AV C36 RHS-2 | 0+125.33 | 0+143.50 | 0 | 0 | Z4_ FRL | 1.2959 | 1.4378 | 1.2959 | 1.4378 | 18.1743 | 18.1743 | 16.9752 | 16.9753 | 179° 59' 59.980" | 179° 59' 59.980" | Start to End | Start to End | Straight |  | 0 | 0 | 0 | 0 | 0 | 0 | 200% | Pipe |  | 450x450 | Rectangular | 2 | 0
C-2043 | 450 x 450 mm Concret [...] | STORM | 41.289 | 41.269 | 0.15% | MH-4361 | MH-4362 | 439745.8854 | 1825302.9028 | 439745.8854 | 1825289.4352 | Basic | No | 450 | 450.000mm | 125.000mm | AV B44 LHS | 0+040.00 | 0+053.47 | -0.0367 | -0.0503 | Z4_ FRL | 1.2517 | 1.2622 | 1.2622 | 1.2517 | 13.4676 | 13.4676 | 12.2686 | 12.2686 | 180° 0' 0.000" | 180° 0' 0.000" | Start to End | Start to End | Straight |  | 0 | 0 | 0 | 0 | 0 | 0 | 200% | Pipe |  | 450x450 | Rectangular | 2 | 0
C-2045 | 450 x 450 mm Concret [...] | STORM | 41.288 | 41.269 | 0.14% | MH-4357 | MH-4358 | 439734.7854 | 1825302.9028 | 439735.1354 | 1825289.5602 | Basic | No | 450 | 450.000mm | 125.000mm | AV B44 RHS | 0+040.00 | 0+053.34 | 0 | -0.35 | Z4_ FRL | 1.1327 | 1.2827 | 1.2632 | 1.1669 | 13.3432 | 13.3432 | 12.3727 | 12.3727 | 178° 29' 50.522" | 178° 29' 50.522" | Start to End | Start to End | Straight |  | 0 | 0 | 0 | 0 | 0 | 0 | 200% | Pipe |  | 450x450 | Rectangular | 2 | 0
C-2051 | 750 x 600 mm Concret [...] | STORM | 44.532 | 44.381 | 0.82% | MH-4221 | MH-4222 | 439477.0104 | 1825142.6921 | 439495.4218 | 1825142.6921 | Basic | No | 750 | 600.000mm | 150.000mm | AV B20 RHS | 0+338.41 | 0+320.00 | -0.1571 | -0.1473 | Z4_ FRL | 1.0208 | 1.253 | 1.0291 | 1.0284 | 18.5864 | 18.587 | 17.395 | 17.3956 | 90° 0' 0.000" | 90° 0' 0.000" | Start to End | Start to End | Straight |  | 0 | 0 | 0 | 0 | 0 | 0 | 200% | Pipe |  | 750x600 | Rectangular | 2 | 0
C-2065 | 450 x 450 mm Concret [...] | STORM | 45.85 | 45.82 | 0.15% | MH-4149 | MH-4150 | 439398.0854 | 1825224.2352 | 439398.0854 | 1825204.2352 | Basic | No | 450 | 450.000mm | 125.000mm | AV A11 LHS | 0+071.80 | 0+091.80 | 0.0026 | 0.0034 | Z4_ FRL | 1.0725 | 1.1711 | 1.0725 | 1.1711 | 20 | 20 | 18.801 | 18.8011 | 180° 0' 0.000" | 180° 0' 0.000" | Start to End | Start to End | Straight |  | 0 | 0 | 0 | 0 | 0 | 0 | 200% | Pipe |  | 450x450 | Rectangular | 2 | 0
C-2078 | 450 x 450 mm Concret [...] | STORM | 42.991 | 42.976 | 0.16% | MH-4232 | MH-4233 | 439586.9854 | 1825152.2985 | 439586.9854 | 1825142.6421 | Basic | No | 450 | 450.000mm | 125.000mm | AV C38 RHS | 0+077.10 | 0+086.75 | 0 | 0 | Z4_ FRL | 1.572 | 1.7377 | 1.7226 | 1.5956 | 9.6575 | 9.6576 | 8.6825 | 8.6825 | 180° 0' 0.000" | 180° 0' 0.000" | Start to End | Start to End | Straight |  | 0 | 0 | 0 | 0 | 0 | 0 | 200% | Pipe |  | 450x450 | Rectangular | 2 | 0
C-2085 | 450 x 450 mm Concret [...] | STORM | 41.463 | 41.438 | 0.15% | MH-4282 | MH-4373 | 439783.0803 | 1825158.8953 | 439782.7803 | 1825142.6421 | Basic | No | 450 | 450.000mm | 125.000mm | AV C35 LHS | 0+045.00 | 0+061.25 | 0 | 0.2999 | Z4_ FRL | 1.5904 | 1.7404 | 1.5938 | 1.6277 | 16.2538 | 16.2538 | 15.2817 | 15.2818 | 181° 3' 26.164" | 181° 3' 26.164" | Start to End | Start to End | Straight |  | 0 | 0 | 0 | 0 | 0 | 0 | 200% | Pipe |  | 450x450 | Rectangular | 2 | 0
C-2086 | 450 x 450 mm Concret [...] | STORM | 41.476 | 41.453 | 0.15% | MH-4285 | MH-4372 | 439773.3803 | 1825157.8196 | 439773.3802 | 1825142.6671 | Basic | No | 450 | 450.000mm | 125.000mm | AV C35 RHS | 0+046.08 | 0+061.23 | 0 | 0 | Z4_ FRL | 1.5794 | 1.7294 | 1.5938 | 1.6088 | 15.1782 | 15.1782 | 14.2035 | 14.2036 | 180° 0' 0.657" | 180° 0' 0.657" | Start to End | Start to End | Straight |  | 0 | 0 | 0 | 0 | 0 | 0 | 200% | Pipe |  | 450x450 | Rectangular | 2 | 0
C-2090 | 450 x 450 mm Concret [...] | STORM | 42.641 | 42.612 | 0.15% | MH-4346 | MH-23 | 439652.2854 | 1825345.1747 | 439652.2854 | 1825325.8284 | Basic | No | 450 | 450.000mm | 125.000mm | AV C37 LHS | 0+015.56 | 0+034.91 | 0 | 0 | Z4_ FRL | 1.2351 | 1.2432 | 1.2351 | 1.2432 | 19.3463 | 19.3463 | 18.1474 | 18.1474 | 180° 0' 0.000" | 180° 0' 0.000" | Start to End | Start to End | Straight |  | 0 | 0 | 0 | 0 | 0 | 0 | 200% | Pipe |  | 450x450 | Rectangular | 2 | 0
C-2103 | 450 x 450 mm Concret [...] | STORM | 41.987 | 41.962 | 0.15% | MH-4313 | MH-4352 | 439694.1854 | 1825306.1519 | 439694.1854 | 1825289.5602 | Basic | No | 450 | 450.000mm | 125.000mm | AV C36 RHS | 0+052.08 | 0+068.67 | 0 | 0 | Z4_ FRL | 0.9053 | 1.0758 | 1.0688 | 0.928 | 16.5924 | 16.5924 | 15.6178 | 15.6178 | 180° 0' 0.000" | 180° 0' 0.000" | Start to End | Start to End | Straight |  | 0 | 0 | 0 | 0 | 0 | 0 | 200% | Pipe |  | 450x450 | Rectangular | 2 | 0
C-2104 | 450 x 450 mm Concret [...] | STORM | 43.018 | 42.991 | 0.15% | MH-4231 | MH-4232 | 439586.9854 | 1825170.0476 | 439586.9854 | 1825152.2985 | Basic | No | 450 | 450.000mm | 125.000mm | AV C38 RHS | 0+059.35 | 0+077.10 | 0 | 0 | Z4_ FRL | 1.6513 | 1.7226 | 1.6513 | 1.7226 | 17.7491 | 17.7491 | 16.5502 | 16.5502 | 180° 0' 0.000" | 180° 0' 0.000" | Start to End | Start to End | Straight |  | 0 | 0 | 0 | 0 | 0 | 0 | 200% | Pipe |  | 450x450 | Rectangular | 2 | 0
C-2124 | 450 x 450 mm Concret [...] | STORM | 42.063 | 42.034 | 0.16% | MH-4248 | MH-4249 | 439703.8854 | 1825232.9031 | 439703.8854 | 1825214.9561 | Basic | No | 450 | 450.000mm | 125.000mm | AV C36 LHS-2 | 0+125.33 | 0+143.28 | 0 | 0 | Z4_ FRL | 1.2799 | 1.4243 | 1.2799 | 1.4243 | 17.947 | 17.947 | 16.7481 | 16.7481 | 180° 0' 0.000" | 180° 0' 0.000" | Start to End | Start to End | Straight |  | 0 | 0 | 0 | 0 | 0 | 0 | 200% | Pipe |  | 450x450 | Rectangular | 2 | 0
C-2159 | 900 x 750 mm Concret [...] | STORM | 45.32 | 45.3 | 0.18% | MH-4144 | MH-4145 | 439379.2354 | 1825124.2352 | 439379.2354 | 1825112.9496 | Basic | No | 900 | 750.000mm | 150.000mm | AV A11 RHS | 0+160.00 | 0+171.29 | -0.1 | -0.1 | Z4_ FRL | 1.1387 | 1.1684 | 1.1684 | 1.1387 | 11.2856 | 11.2857 | 10.0878 | 10.0878 | 180° 0' 0.000" | 180° 0' 0.000" | Start to End | Start to End | Straight |  | 0 | 0 | 0 | 0 | 0 | 0 | 200% | Pipe |  | 900x750 | Rectangular | 2 | 0
C-2162 | 450 x 450 mm Concret [...] | STORM | 43.809 | 43.781 | 0.18% | MH-4196 | MH-4197 | 439541.6854 | 1825177.682 | 439541.6854 | 1825162.2352 | Basic | No | 450 | 450.000mm | 125.000mm | AV C39 LHS | 0+161.04 | 0+176.49 | 0 | 0 | Z4_ FRL | 1.1084 | 1.1818 | 1.1084 | 1.1818 | 15.4468 | 15.4469 | 14.2481 | 14.2481 | 180° 0' 0.000" | 180° 0' 0.000" | Start to End | Start to End | Straight |  | 0 | 0 | 0 | 0 | 0 | 0 | 200% | Pipe |  | 450x450 | Rectangular | 2 | 0
C-2163 | 450 x 450 mm Concret [...] | STORM | 42.57 | 42.534 | 0.18% | MH-4186 | MH-4188 | 439642.5854 | 1825220.6089 | 439642.5854 | 1825200.6086 | Basic | No | 450 | 450.000mm | 125.000mm | AV C37 RHS-2 | 0+140.13 | 0+160.13 | 0 | 0 | Z4_ FRL | 1.0871 | 1.2028 | 1.0871 | 1.2028 | 20.0003 | 20.0004 | 18.8016 | 18.8016 | 180° 0' 0.000" | 180° 0' 0.000" | Start to End | Start to End | Straight |  | 0 | 0 | 0 | 0 | 0 | 0 | 200% | Pipe |  | 450x450 | Rectangular | 2 | 0
C-2189 | 450 x 450 mm Concret [...] | STORM | 41.42 | 41.383 | 0.19% | MH-4172 | MH-4173 | 439734.7854 | 1825242.9028 | 439734.7854 | 1825222.9028 | Basic | No | 450 | 450.000mm | 125.000mm | AV B44 RHS-2 | 0+100.00 | 0+120.00 | 0 | 0 | Z4_ FRL | 0.9941 | 1.0617 | 0.995 | 1.0617 | 20 | 20 | 18.8013 | 18.8013 | 180° 0' 0.000" | 180° 0' 0.000" | Start to End | Start to End | Straight |  | 0 | 0 | 0 | 0 | 0 | 0 | 200% | Pipe |  | 450x450 | Rectangular | 2 | 0
C-2200 | 750 x 450 mm Concret [...] | STORM | 44.725 | 44.714 | 0.1% | MH-4210 | MH-119 | 439466.1354 | 1825164.2352 | 439466.1354 | 1825153.427 | Basic | No | 750 | 450.000mm | 125.000mm | AV B45 RHS | 0+120.00 | 0+130.81 | -0.15 | -0.15 | Z4_ FRL | 1.1562 | 1.1888 | 1.1562 | 1.1888 | 10.8082 | 10.8083 | 9.6093 | 9.6093 | 180° 0' 0.000" | 180° 0' 0.000" | Start to End | Start to End | Straight |  | 0 | 0 | 0 | 0 | 0 | 0 | 200% | Pipe |  | 750x450 | Rectangular | 2 | 0
C-2201 | 450 x 450 mm Concret [...] | STORM | 42.098 | 42.064 | 0.19% | MH-4309 | MH-4310 | 439703.8854 | 1825320.5126 | 439703.8854 | 1825302.9031 | Basic | No | 450 | 450.000mm | 125.000mm | AV C36 LHS | 0+037.72 | 0+055.33 | 0 | 0 | Z4_ FRL | 0.9855 | 0.9976 | 0.9976 | 0.9866 | 17.6095 | 17.6095 | 16.4108 | 16.4108 | 180° 0' 0.000" | 180° 0' 0.000" | Start to End | Start to End | Straight |  | 0 | 0 | 0 | 0 | 0 | 0 | 200% | Pipe |  | 450x450 | Rectangular | 2 | 0
C-2204 | 450 x 450 mm Concret [...] | STORM | 45.89 | 45.85 | 0.2% | MH-4148 | MH-4149 | 439398.0854 | 1825244.2352 | 439398.0854 | 1825224.2352 | Basic | No | 450 | 450.000mm | 125.000mm | AV A11 LHS | 0+051.80 | 0+071.80 | 0.0018 | 0.0026 | Z4_ FRL | 0.962 | 1.0725 | 0.962 | 1.0725 | 20 | 20 | 18.8014 | 18.8014 | 180° 0' 0.000" | 180° 0' 0.000" | Start to End | Start to End | Straight |  | 0 | 0 | 0 | 0 | 0 | 0 | 200% | Pipe |  | 450x450 | Rectangular | 2 | 0
C-2223 | 450 x 450 mm Concret [...] | STORM | 42.067 | 42.047 | 0.2% | MH-4253 | MH-4254 | 439694.1854 | 1825242.9031 | 439694.1854 | 1825232.9031 | Basic | No | 450 | 450.000mm | 125.000mm | AV C36 RHS-2 | 0+115.33 | 0+125.33 | 0 | 0 | Z4_ FRL | 1.2119 | 1.2959 | 1.2119 | 1.2959 | 10 | 10 | 8.8014 | 8.8014 | 179° 59' 60.000" | 179° 59' 60.000" | Start to End | Start to End | Straight |  | 0 | 0 | 0 | 0 | 0 | 0 | 200% | Pipe |  | 450x450 | Rectangular | 2 | 0
C-2224 | 450 x 450 mm Concret [...] | STORM | 42.083 | 42.063 | 0.2% | MH-4247 | MH-4248 | 439703.8854 | 1825242.9031 | 439703.8854 | 1825232.9031 | Basic | No | 450 | 450.000mm | 125.000mm | AV C36 LHS-2 | 0+115.33 | 0+125.33 | 0 | 0 | Z4_ FRL | 1.1956 | 1.2799 | 1.1956 | 1.2799 | 10 | 10 | 8.8014 | 8.8014 | 179° 59' 60.000" | 179° 59' 60.000" | Start to End | Start to End | Straight |  | 0 | 0 | 0 | 0 | 0 | 0 | 200% | Pipe |  | 450x450 | Rectangular | 2 | 0
C-2225 | 450 x 450 mm Concret [...] | STORM | 42.667 | 42.628 | 0.2% | MH-4178 | MH-4179 | 439652.2854 | 1825240.7363 | 439652.2854 | 1825220.8552 | Basic | No | 450 | 450.000mm | 125.000mm | AV C37 LHS-2 | 0+120.00 | 0+139.88 | 0 | 0 | Z4_ FRL | 1.0073 | 1.0288 | 1.0105 | 1.0288 | 19.8811 | 19.8812 | 18.6825 | 18.6825 | 180° 0' 0.000" | 180° 0' 0.000" | Start to End | Start to End | Straight |  | 0 | 0 | 0 | 0 | 0 | 0 | 200% | Pipe |  | 450x450 | Rectangular | 2 | 0
C-2233 | 600 x 450 mm Concret [...] | STORM | 44.765 | 44.745 | 0.1% | MH-4208 | MH-4209 | 439466.0604 | 1825204.2352 | 439466.0604 | 1825184.2352 | Basic | No | 600 | 450.000mm | 125.000mm | AV B45 RHS | 0+080.00 | 0+100.00 | -0.075 | -0.075 | Z4_ FRL | 1.0377 | 1.0977 | 1.0377 | 1.0977 | 20 | 20 | 18.8008 | 18.8009 | 180° 0' 0.000" | 180° 0' 0.000" | Start to End | Start to End | Straight |  | 0 | 0 | 0 | 0 | 0 | 0 | 200% | Pipe |  | 600x450 | Rectangular | 2 | 0
C-2234 | 450 x 450 mm Concret [...] | STORM | 44.772 | 44.756 | 0.1% | MH-4217 | MH-4218 | 439477.0854 | 1825200.7327 | 439477.0854 | 1825184.2352 | Basic | No | 450 | 450.000mm | 125.000mm | AV B45 LHS | 0+083.50 | 0+100.00 | 0 | 0 | Z4_ FRL | 1.0392 | 1.0882 | 1.0392 | 1.0882 | 16.4975 | 16.4975 | 15.2982 | 15.2982 | 180° 0' 0.022" | 180° 0' 0.022" | Start to End | Start to End | Straight |  | 0 | 0 | 0 | 0 | 0 | 0 | 200% | Pipe |  | 450x450 | Rectangular | 2 | 0
C-2242 | 750 x 450 mm Concret [...] | STORM | 44.745 | 44.725 | 0.1% | MH-4209 | MH-4210 | 439466.1354 | 1825184.2352 | 439466.1354 | 1825164.2352 | Basic | No | 750 | 450.000mm | 125.000mm | AV B45 RHS | 0+100.00 | 0+120.00 | -0.15 | -0.15 | Z4_ FRL | 1.0962 | 1.1562 | 1.0962 | 1.1562 | 20 | 20 | 18.801 | 18.801 | 180° 0' 0.000" | 180° 0' 0.000" | Start to End | Start to End | Straight |  | 0 | 0 | 0 | 0 | 0 | 0 | 200% | Pipe |  | 750x450 | Rectangular | 2 | 0
C-2243 | 450 x 450 mm Concret [...] | STORM | 44.756 | 44.736 | 0.1% | MH-4218 | MH-4219 | 439477.0854 | 1825184.2352 | 439477.0854 | 1825164.2352 | Basic | No | 450 | 450.000mm | 125.000mm | AV B45 LHS | 0+100.00 | 0+120.00 | 0 | 0 | Z4_ FRL | 1.0882 | 1.1482 | 1.0882 | 1.1482 | 20 | 20 | 18.8007 | 18.8007 | 180° 0' 0.000" | 180° 0' 0.000" | Start to End | Start to End | Straight |  | 0 | 0 | 0 | 0 | 0 | 0 | 200% | Pipe |  | 450x450 | Rectangular | 2 | 0
C-2256 | 450 x 450 mm Concret [...] | STORM | 43.057 | 43.018 | 0.2% | MH-4230 | MH-4231 | 439586.9854 | 1825189.2985 | 439586.9854 | 1825170.0476 | Basic | No | 450 | 450.000mm | 125.000mm | AV C38 RHS | 0+040.10 | 0+059.35 | 0 | 0 | Z4_ FRL | 1.5643 | 1.6513 | 1.5643 | 1.6513 | 19.2509 | 19.2509 | 18.0523 | 18.0524 | 180° 0' 0.000" | 180° 0' 0.000" | Start to End | Start to End | Straight |  | 0 | 0 | 0 | 0 | 0 | 0 | 200% | Pipe |  | 450x450 | Rectangular | 2 | 0
C-2258 | 450 x 450 mm Concret [...] | STORM | 43.833 | 43.809 | 0.2% | MH-4195 | MH-4196 | 439541.6854 | 1825189.6219 | 439541.6854 | 1825177.682 | Basic | No | 450 | 450.000mm | 125.000mm | AV C39 LHS | 0+149.10 | 0+161.04 | 0 | 0 | Z4_ FRL | 1.0493 | 1.1084 | 1.0493 | 1.1084 | 11.9399 | 11.9399 | 10.7413 | 10.7413 | 180° 0' 0.000" | 180° 0' 0.000" | Start to End | Start to End | Straight |  | 0 | 0 | 0 | 0 | 0 | 0 | 200% | Pipe |  | 450x450 | Rectangular | 2 | 0
C-2259 | 450 x 450 mm Concret [...] | STORM | 43.083 | 43.046 | 0.2% | MH-4235 | MH-4236 | 439596.6854 | 1825208.5941 | 439596.6854 | 1825190.4499 | Basic | No | 450 | 450.000mm | 125.000mm | AV C38 LHS | 0+020.80 | 0+038.94 | 0 | 0 | Z4_ FRL | 1.4902 | 1.5724 | 1.4902 | 1.5724 | 18.1442 | 18.1442 | 16.9456 | 16.9457 | 180° 0' 0.020" | 180° 0' 0.020" | Start to End | Start to End | Straight |  | 0 | 0 | 0 | 0 | 0 | 0 | 200% | Pipe |  | 450x450 | Rectangular | 2 | 0
C-2298 | 450 x 450 mm Concret [...] | STORM | 41.326 | 41.289 | 0.21% | MH-4360 | MH-4361 | 439745.8854 | 1825320.6837 | 439745.8854 | 1825302.9028 | Basic | No | 450 | 450.000mm | 125.000mm | AV B44 LHS | 0+022.22 | 0+040.00 | -0.0186 | -0.0367 | Z4_ FRL | 1.2622 | 1.2656 | 1.2656 | 1.2622 | 17.7809 | 17.7809 | 16.5823 | 16.5824 | 180° 0' 0.000" | 180° 0' 0.000" | Start to End | Start to End | Straight |  | 0 | 0 | 0 | 0 | 0 | 0 | 200% | Pipe |  | 450x450 | Rectangular | 2 | 0
C-2299 | 450 x 450 mm Concret [...] | STORM | 41.326 | 41.288 | 0.21% | MH-4356 | MH-4357 | 439734.7854 | 1825320.6837 | 439734.7854 | 1825302.9028 | Basic | No | 450 | 450.000mm | 125.000mm | AV B44 RHS | 0+022.22 | 0+040.00 | 0 | 0 | Z4_ FRL | 1.2632 | 1.2656 | 1.2656 | 1.2632 | 17.7809 | 17.7809 | 16.5824 | 16.5824 | 180° 0' 0.000" | 180° 0' 0.000" | Start to End | Start to End | Straight |  | 0 | 0 | 0 | 0 | 0 | 0 | 200% | Pipe |  | 450x450 | Rectangular | 2 | 0
C-2313 | 450 x 450 mm Concret [...] | STORM | 41.516 | 41.476 | 0.21% | MH-4284 | MH-4285 | 439773.3803 | 1825176.9043 | 439773.3803 | 1825157.8196 | Basic | No | 450 | 450.000mm | 125.000mm | AV C35 RHS | 0+026.99 | 0+046.08 | 0 | 0 | Z4_ FRL | 1.3245 | 1.5938 | 1.3245 | 1.5938 | 19.0847 | 19.0847 | 17.8861 | 17.8862 | 180° 0' 0.000" | 180° 0' 0.000" | Start to End | Start to End | Straight |  | 0 | 0 | 0 | 0 | 0 | 0 | 200% | Pipe |  | 450x450 | Rectangular | 2 | 0
C-2359 | 450 x 450 mm Concret [...] | STORM | 41.497 | 41.463 | 0.21% | MH-4281 | MH-4282 | 439783.0803 | 1825174.9043 | 439783.0803 | 1825158.8953 | Basic | No | 450 | 450.000mm | 125.000mm | AV C35 LHS | 0+028.99 | 0+045.00 | 0 | 0 | Z4_ FRL | 1.3676 | 1.5938 | 1.3676 | 1.5938 | 16.009 | 16.009 | 14.8105 | 14.8105 | 180° 0' 0.000" | 180° 0' 0.000" | Start to End | Start to End | Straight |  | 0 | 0 | 0 | 0 | 0 | 0 | 200% | Pipe |  | 450x450 | Rectangular | 2 | 0
C-2394 | 450 x 450 mm Concret [...] | STORM | 43.1 | 43.057 | 0.22% | MH-4229 | MH-4230 | 439586.9854 | 1825208.5941 | 439586.9854 | 1825189.2985 | Basic | No | 450 | 450.000mm | 125.000mm | AV C38 RHS | 0+020.80 | 0+040.10 | 0 | 0 | Z4_ FRL | 1.4732 | 1.5643 | 1.4732 | 1.5643 | 19.2956 | 19.2957 | 18.0972 | 18.0972 | 180° 0' 0.000" | 180° 0' 0.000" | Start to End | Start to End | Straight |  | 0 | 0 | 0 | 0 | 0 | 0 | 200% | Pipe |  | 450x450 | Rectangular | 2 | 0
C-2468 | 450 x 450 mm Concret [...] | STORM | 43.879 | 43.833 | 0.24% | MH-4194 | MH-4195 | 439541.6854 | 1825208.6901 | 439541.6854 | 1825189.6219 | Basic | No | 450 | 450.000mm | 125.000mm | AV C39 LHS | 0+130.03 | 0+149.10 | 0 | 0 | Z4_ FRL | 0.9922 | 1.0493 | 0.9922 | 1.0493 | 19.0681 | 19.0682 | 17.8698 | 17.8699 | 179° 59' 59.983" | 179° 59' 59.983" | Start to End | Start to End | Straight |  | 0 | 0 | 0 | 0 | 0 | 0 | 200% | Pipe |  | 450x450 | Rectangular | 2 | 0
C-2471 | 450 x 450 mm Concret [...] | STORM | 40.442 | 40.394 | 0.24% | MH-4275 | MH-4277 | 439820.2734 | 1825287.6195 | 439820.2734 | 1825307.5129 | Basic | No | 450 | 450.000mm | 125.000mm | AV C34 LHS | 0+078.62 | 0+058.73 | 0 | 0 | Z4_ FRL | 0.9905 | 0.9926 | 0.9926 | 0.9905 | 19.8933 | 19.8934 | 18.695 | 18.6951 | 0° 0' 0.000" | 0° 0' 0.000" | Start to End | Start to End | Straight |  | 0 | 0 | 0 | 0 | 0 | 0 | 200% | Pipe |  | 450x450 | Rectangular | 2 | 0
C-2488 | 450 x 450 mm Concret [...] | STORM | 40.449 | 40.4 | 0.25% | MH-4383 | MH-4384 | 439810.5734 | 1825284.6415 | 439810.5734 | 1825304.6098 | Basic | No | 450 | 450.000mm | 125.000mm | AV C34 RHS | 0+080.00 | 0+060.03 | 0 | 0 | Z4_ FRL | 0.9918 | 0.9931 | 0.9931 | 0.9918 | 19.9682 | 19.9683 | 18.77 | 18.77 | 0° 0' 0.000" | 0° 0' 0.000" | Start to End | Start to End | Straight |  | 0 | 0 | 0 | 0 | 0 | 0 | 200% | Pipe |  | 450x450 | Rectangular | 2 | 0
C-2492 | 450 x 450 mm Concret [...] | STORM | 44.792 | 44.772 | 0.1% | MH-4216 | MH-4217 | 439477.0854 | 1825220.2352 | 439477.0854 | 1825200.7327 | Basic | No | 450 | 450.000mm | 125.000mm | AV B45 LHS | 0+064.00 | 0+083.50 | 0 | 0 | Z4_ FRL | 0.9918 | 1.0392 | 0.9918 | 1.0392 | 19.5025 | 19.5025 | 18.3032 | 18.3032 | 179° 59' 59.981" | 179° 59' 59.981" | Start to End | Start to End | Straight |  | 0 | 0 | 0 | 0 | 0 | 0 | 200% | Pipe |  | 450x450 | Rectangular | 2 | 0
C-2506 | 450 x 450 mm Concret [...] | STORM | 42.029 | 41.987 | 0.25% | MH-4312 | MH-4313 | 439694.1854 | 1825322.9031 | 439694.1854 | 1825306.1519 | Basic | No | 450 | 450.000mm | 125.000mm | AV C36 RHS | 0+035.33 | 0+052.08 | 0 | 0 | Z4_ FRL | 1.0678 | 1.0738 | 1.0738 | 1.0688 | 16.7512 | 16.7512 | 15.5529 | 15.553 | 180° 0' 0.000" | 180° 0' 0.000" | Start to End | Start to End | Straight |  | 0 | 0 | 0 | 0 | 0 | 0 | 200% | Pipe |  | 450x450 | Rectangular | 2 | 0
C-2507 | 450 x 450 mm Concret [...] | STORM | 40.4 | 40.349 | 0.25% | MH-4384 | MH-4385 | 439810.5734 | 1825304.6098 | 439810.5734 | 1825324.6426 | Basic | No | 450 | 450.000mm | 125.000mm | AV C34 RHS | 0+060.03 | 0+040.00 | 0 | 0 | Z4_ FRL | 0.9918 | 0.9923 | 0.9918 | 0.9923 | 20.0328 | 20.0329 | 18.8346 | 18.8346 | 0° 0' 0.000" | 0° 0' 0.000" | Start to End | Start to End | Straight |  | 0 | 0 | 0 | 0 | 0 | 0 | 200% | Pipe |  | 450x450 | Rectangular | 2 | 0
C-2509 | 450 x 450 mm Concret [...] | STORM | 40.349 | 40.299 | 0.25% | MH-4385 | MH-4386 | 439810.5734 | 1825324.6426 | 439810.5734 | 1825344.6426 | Basic | No | 450 | 450.000mm | 125.000mm | AV C34 RHS | 0+040.00 | 0+020.00 | 0 | 0 | Z4_ FRL | 0.992 | 0.9923 | 0.9923 | 0.992 | 20 | 20.0001 | 18.8017 | 18.8018 | 0° 0' 0.000" | 0° 0' 0.000" | Start to End | Start to End | Straight |  | 0 | 0 | 0 | 0 | 0 | 0 | 200% | Pipe |  | 450x450 | Rectangular | 2 | 0
C-2510 | 450 x 450 mm Concret [...] | STORM | 40.349 | 40.299 | 0.25% | MH-4278 | MH-4279 | 439820.2734 | 1825324.6424 | 439820.2734 | 1825344.6424 | Basic | No | 450 | 450.000mm | 125.000mm | AV C34 LHS | 0+041.60 | 0+021.60 | 0 | 0 | Z4_ FRL | 0.9919 | 0.9923 | 0.9923 | 0.9919 | 20 | 20.0001 | 18.8017 | 18.8018 | 0° 0' 0.000" | 0° 0' 0.000" | Start to End | Start to End | Straight |  | 0 | 0 | 0 | 0 | 0 | 0 | 200% | Pipe |  | 450x450 | Rectangular | 2 | 0
C-2511 | 450 x 450 mm Concret [...] | STORM | 40.299 | 40.249 | 0.25% | MH-4386 | MH-4387 | 439810.5734 | 1825344.6426 | 439810.5734 | 1825364.6425 | Basic | No | 450 | 450.000mm | 125.000mm | AV C34 RHS | 0+020.00 | 0+000.00 | 0 | 0 | Z4_ FRL | 0.9916 | 0.992 | 0.992 | 0.9916 | 20 | 20.0001 | 18.8017 | 18.8018 | 0° 0' 0.000" | 0° 0' 0.000" | Start to End | Start to End | Straight |  | 0 | 0 | 0 | 0 | 0 | 0 | 200% | Pipe |  | 450x450 | Rectangular | 2 | 0
C-2512 | 450 x 450 mm Concret [...] | STORM | 40.299 | 40.249 | 0.25% | MH-4279 | MH-4388 | 439820.2734 | 1825344.6424 | 439820.2734 | 1825364.6424 | Basic | No | 450 | 450.000mm | 125.000mm | AV C34 LHS | 0+021.60 | 0+001.60 | 0 | 0 | Z4_ FRL | 0.9915 | 0.9919 | 0.9919 | 0.9915 | 20 | 20.0001 | 18.8017 | 18.8018 | 0° 0' 0.000" | 0° 0' 0.000" | Start to End | Start to End | Straight |  | 0 | 0 | 0 | 0 | 0 | 0 | 200% | Pipe |  | 450x450 | Rectangular | 2 | 0
C-2515 | 450 x 450 mm Concret [...] | STORM | 40.493 | 40.442 | 0.26% | MH-4274 | MH-4275 | 439820.2734 | 1825267.7305 | 439820.2734 | 1825287.6195 | Basic | No | 450 | 450.000mm | 125.000mm | AV C34 LHS | 0+098.51 | 0+078.62 | 0 | 0 | Z4_ FRL | 0.9917 | 0.9926 | 0.9917 | 0.9926 | 19.889 | 19.8891 | 18.6908 | 18.6909 | 0° 0' 0.000" | 0° 0' 0.000" | Start to End | Start to End | Straight |  | 0 | 0 | 0 | 0 | 0 | 0 | 200% | Pipe |  | 450x450 | Rectangular | 2 | 0
C-2528 | 450 x 450 mm Concret [...] | STORM | 40.501 | 40.449 | 0.26% | MH-4381 | MH-4383 | 439810.5734 | 1825264.6426 | 439810.5734 | 1825284.6415 | Basic | No | 450 | 450.000mm | 125.000mm | AV C34 RHS | 0+100.00 | 0+080.00 | 0 | 0 | Z4_ FRL | 0.9915 | 0.9931 | 0.9915 | 0.9931 | 19.999 | 19.999 | 18.8008 | 18.8008 | 0° 0' 0.000" | 0° 0' 0.000" | Start to End | Start to End | Straight |  | 0 | 0 | 0 | 0 | 0 | 0 | 200% | Pipe |  | 450x450 | Rectangular | 2 | 0
C-2539 | 450 x 450 mm Concret [...] | STORM | 40.394 | 40.349 | 0.26% | MH-4277 | MH-4278 | 439820.2734 | 1825307.5129 | 439820.2734 | 1825324.6424 | Basic | No | 450 | 450.000mm | 125.000mm | AV C34 LHS | 0+058.73 | 0+041.60 | 0 | 0 | Z4_ FRL | 0.9905 | 0.9923 | 0.9905 | 0.9923 | 17.1296 | 17.1296 | 15.9314 | 15.9315 | 0° 0' 0.000" | 0° 0' 0.000" | Start to End | Start to End | Straight |  | 0 | 0 | 0 | 0 | 0 | 0 | 200% | Pipe |  | 450x450 | Rectangular | 2 | 0
C-2548 | 450 x 450 mm Concret [...] | STORM | 42.787 | 42.686 | 1% | MH-4344 | MH-4345 | 439641.8833 | 1825365.5863 | 439651.951 | 1825365.5863 | Basic | No | 450 | 450.000mm | 125.000mm | AV C12 RHS | 0+005.55 | -0+004.52 | 0 | 0 | Z4_ FRL | 1.2363 | 1.33 | 1.2695 | 1.33 | 9.9521 | 9.9527 | 8.7592 | 8.7596 | 90° 0' 0.000" | 90° 0' 0.000" | Start to End | Start to End | Straight |  | 0 | 0 | 0 | 0 | 0 | 0 | 200% | Pipe |  | 450x450 | Rectangular | 1 | 0
C-2568 | 450 x 450 mm Concret [...] | STORM | 45.94 | 45.89 | 0.25% | MH-4147 | MH-4148 | 439398.0854 | 1825264.2352 | 439398.0854 | 1825244.2352 | Basic | No | 450 | 450.000mm | 125.000mm | AV A11 LHS | 0+031.80 | 0+051.80 | 0.001 | 0.0018 | Z4_ FRL | 0.829 | 0.962 | 0.829 | 0.962 | 20 | 20.0001 | 18.8017 | 18.8018 | 180° 0' 0.000" | 180° 0' 0.000" | Start to End | By Slope | Straight |  | 0 | 0 | 0 | 0 | 0 | 0 | 200% | Pipe |  | 450x450 | Rectangular | 2 | 0
C-2598 | 450 x 450 mm Concret [...] | STORM | 40.548 | 40.493 | 0.27% | MH-4273 | MH-4274 | 439820.2734 | 1825247.6424 | 439820.2734 | 1825267.7305 | Basic | No | 450 | 450.000mm | 125.000mm | AV C34 LHS | 0+118.60 | 0+098.51 | 0 | 0 | Z4_ FRL | 0.9888 | 0.9941 | 0.9941 | 0.9917 | 20.0881 | 20.0881 | 18.89 | 18.8901 | 0° 0' 0.000" | 0° 0' 0.000" | Start to End | Start to End | Straight |  | 0 | 0 | 0 | 0 | 0 | 0 | 200% | Pipe |  | 450x450 | Rectangular | 2 | 0
C-2628 | 750 x 900 mm Concret [...] | STORM | 43.288 | 43.23 | 0.29% | MH-4226 | MH-4227 | 439555.4218 | 1825142.6921 | 439575.4218 | 1825142.6921 | Basic | No | 750 | 900.000mm | 150.000mm | AV B20 RHS | 0+260.00 | 0+240.00 | -0.1153 | -0.1047 | Z4_ FRL | 1.0535 | 1.15 | 1.15 | 1.0535 | 20 | 20.0001 | 18.803 | 18.8031 | 90° 0' 0.000" | 90° 0' 0.000" | Start to End | Start to End | Straight |  | 0 | 0 | 0 | 0 | 0 | 0 | 200% | Pipe |  | 750x900 | Rectangular | 2 | 0
C-3194 | 450 x 450 mm Concret [...] | STORM | 40.561 | 40.501 | 0.3% | MH-4380 | MH-4381 | 439810.5734 | 1825244.6426 | 439810.5734 | 1825264.6426 | Basic | No | 450 | 450.000mm | 125.000mm | AV C34 RHS | 0+120.00 | 0+100.00 | 0 | 0 | Z4_ FRL | 0.9863 | 0.9956 | 0.9956 | 0.9915 | 20 | 20.0001 | 18.8021 | 18.8022 | 0° 0' 0.000" | 0° 0' 0.000" | Start to End | Start to End | Straight |  | 0 | 0 | 0 | 0 | 0 | 0 | 200% | Pipe |  | 450x450 | Rectangular | 2 | 0
C-3209 | 600 x 450 mm Concret [...] | STORM | 44.785 | 44.765 | 0.1% | MH-4207 | MH-4208 | 439466.0604 | 1825224.2352 | 439466.0604 | 1825204.2352 | Basic | No | 600 | 450.000mm | 125.000mm | AV B45 RHS | 0+060.00 | 0+080.00 | -0.075 | -0.075 | Z4_ FRL | 1.0013 | 1.0377 | 1.0052 | 1.0377 | 20 | 20 | 18.8008 | 18.8009 | 180° 0' 0.000" | 180° 0' 0.000" | Start to End | Start to End | Straight |  | 0 | 0 | 0 | 0 | 0 | 0 | 200% | Pipe |  | 600x450 | Rectangular | 2 | 0
C-3210 | 600 x 450 mm Concret [...] | STORM | 44.736 | 44.72 | 0.1% | MH-4219 | MH-4220 | 439477.0104 | 1825164.2352 | 439477.0104 | 1825148.6868 | Basic | No | 600 | 450.000mm | 125.000mm | AV B45 LHS | 0+120.00 | 0+135.55 | 0.075 | 0.075 | Z4_ FRL | 1.1467 | 1.1891 | 1.1467 | 1.1752 | 15.5484 | 15.5484 | 14.3493 | 14.3493 | 180° 0' 0.000" | 180° 0' 0.000" | Start to End | Start to End | Straight |  | 0 | 0 | 0 | 0 | 0 | 0 | 200% | Pipe |  | 600x450 | Rectangular | 2 | 0
C-3224 | 450 x 450 mm Concret [...] | STORM | 42.634 | 42.57 | 0.32% | MH-4185 | MH-4186 | 439642.5854 | 1825240.7363 | 439642.5854 | 1825220.6089 | Basic | No | 450 | 450.000mm | 125.000mm | AV C37 RHS-2 | 0+120.00 | 0+140.13 | 0 | 0 | Z4_ FRL | 1.0435 | 1.0871 | 1.0435 | 1.0871 | 20.1274 | 20.1275 | 18.9296 | 18.9297 | 180° 0' 0.000" | 180° 0' 0.000" | Start to End | Start to End | Straight |  | 0 | 0 | 0 | 0 | 0 | 0 | 200% | Pipe |  | 450x450 | Rectangular | 2 | 0
C-3242 | 450 x 450 mm Concret [...] | STORM | 41.58 | 41.516 | 0.32% | MH-4283 | MH-4284 | 439773.3803 | 1825196.9043 | 439773.3803 | 1825176.9043 | Basic | No | 450 | 450.000mm | 125.000mm | AV C35 RHS | 0+006.99 | 0+026.99 | 0 | 0 | Z4_ FRL | 1.0203 | 1.3245 | 1.0203 | 1.3245 | 20 | 20.0001 | 18.8022 | 18.8023 | 180° 0' 0.000" | 180° 0' 0.000" | Start to End | Start to End | Straight |  | 0 | 0 | 0 | 0 | 0 | 0 | 200% | Pipe |  | 450x450 | Rectangular | 2 | 0
C-3262 | 450 x 450 mm Concret [...] | STORM | 42.133 | 42.067 | 0.33% | MH-4252 | MH-4253 | 439694.1854 | 1825262.9031 | 439694.1854 | 1825242.9031 | Basic | No | 450 | 450.000mm | 125.000mm | AV C36 RHS-2 | 0+095.33 | 0+115.33 | 0 | 0 | Z4_ FRL | 1.0171 | 1.2116 | 1.0171 | 1.2116 | 20 | 20.0001 | 18.8023 | 18.8024 | 180° 0' 0.000" | 180° 0' 0.000" | Start to End | Start to End | Straight |  | 0 | 0 | 0 | 0 | 0 | 0 | 200% | Pipe |  | 450x450 | Rectangular | 2 | 0
C-3294 | 450 x 450 mm Concret [...] | STORM | 42.153 | 42.098 | 0.33% | MH-4308 | MH-4309 | 439703.8854 | 1825337.0771 | 439703.8854 | 1825320.5126 | Basic | No | 450 | 450.000mm | 125.000mm | AV C36 LHS | 0+021.15 | 0+037.72 | 0 | 0 | Z4_ FRL | 0.9923 | 0.9976 | 0.9923 | 0.9976 | 16.5645 | 16.5646 | 15.3669 | 15.3669 | 180° 0' 0.000" | 180° 0' 0.000" | Start to End | Start to End | Straight |  | 0 | 0 | 0 | 0 | 0 | 0 | 200% | Pipe |  | 450x450 | Rectangular | 2 | 0
C-3316 | 450 x 450 mm Concret [...] | STORM | 42.142 | 42.083 | 0.34% | MH-4246 | MH-4247 | 439703.8854 | 1825260.3761 | 439703.8854 | 1825242.9031 | Basic | No | 450 | 450.000mm | 125.000mm | AV C36 LHS-2 | 0+097.86 | 0+115.33 | 0 | 0 | Z4_ FRL | 1.0243 | 1.1956 | 1.0243 | 1.1956 | 17.473 | 17.4731 | 16.2754 | 16.2755 | 180° 0' 0.021" | 180° 0' 0.021" | Start to End | Start to End | Straight |  | 0 | 0 | 0 | 0 | 0 | 0 | 200% | Pipe |  | 450x450 | Rectangular | 2 | 0
C-3328 | 750 x 600 mm Concret [...] | STORM | 43.658 | 43.627 | 0.32% | MH-4224 | MH-4225 | 439532.0604 | 1825142.6921 | 439541.6854 | 1825142.6921 | Basic | No | 750 | 600.000mm | 150.000mm | AV B20 RHS | 0+283.36 | 0+273.74 | -0.1278 | -0.1227 | Z4_ FRL | 1.0178 | 1.1921 | 1.1159 | 1.0203 | 9.625 | 9.6251 | 8.4284 | 8.4284 | 90° 0' 0.000" | 90° 0' 0.000" | Start to End | Start to End | Straight |  | 0 | 0 | 0 | 0 | 0 | 0 | 200% | Pipe |  | 750x600 | Rectangular | 2 | 0
C-3357 | 450 x 450 mm Concret [...] | STORM | 45.758 | 45.718 | 0.2% | MH-4287 | MH-4288 | 439420.3354 | 1825278.6852 | 439440.3354 | 1825278.6852 | Basic | No | 450 | 450.000mm | 125.000mm | AV B18 LHS | 0+325.92 | 0+305.92 | -0.075 | -0.075 | Z4_ FRL | 0.9924 | 0.9924 | 0.9924 | 0.9924 | 20 | 20 | 18.8014 | 18.8014 | 90° 0' 0.000" | 90° 0' 0.000" | Start to End | Start to End | Straight |  | 0 | 0 | 0 | 0 | 0 | 0 | 200% | Pipe |  | 450x450 | Rectangular | 2 | 0
C-3358 | 450 x 450 mm Concret [...] | STORM | 45.758 | 45.718 | 0.2% | MH-4315 | MH-4316 | 439420.3354 | 1825289.7852 | 439440.3354 | 1825289.7852 | Basic | No | 450 | 450.000mm | 125.000mm | AV B18 RHS | 0+325.90 | 0+305.90 | 0.175 | 0.175 | Z4_ FRL | 0.9924 | 0.9924 | 0.9924 | 0.9924 | 20 | 20 | 18.8014 | 18.8014 | 89° 59' 59.925" | 89° 59' 59.925" | Start to End | Start to End | Straight |  | 0 | 0 | 0 | 0 | 0 | 0 | 200% | Pipe |  | 450x450 | Rectangular | 2 | 0
C-3359 | 450 x 450 mm Concret [...] | STORM | 45.788 | 45.758 | 0.2% | MH-4286 | MH-4287 | 439405.3354 | 1825278.6852 | 439420.3354 | 1825278.6852 | Basic | No | 450 | 450.000mm | 125.000mm | AV B18 LHS | 0+340.92 | 0+325.92 | -0.075 | -0.075 | Z4_ FRL | 0.9924 | 0.9924 | 0.9924 | 0.9924 | 15 | 15 | 13.8014 | 13.8014 | 90° 0' 0.000" | 90° 0' 0.000" | Start to End | Start to End | Straight |  | 0 | 0 | 0 | 0 | 0 | 0 | 200% | Pipe |  | 450x450 | Rectangular | 2 | 0
C-3360 | 450 x 450 mm Concret [...] | STORM | 45.788 | 45.758 | 0.2% | MH-4314 | MH-4315 | 439405.3354 | 1825289.7852 | 439420.3354 | 1825289.7852 | Basic | No | 450 | 450.000mm | 125.000mm | AV B18 RHS | 0+340.90 | 0+325.90 | 0.175 | 0.175 | Z4_ FRL | 0.9924 | 0.9924 | 0.9924 | 0.9924 | 15 | 15 | 13.8014 | 13.8014 | 90° 0' 0.000" | 90° 0' 0.000" | Start to End | Start to End | Straight |  | 0 | 0 | 0 | 0 | 0 | 0 | 200% | Pipe |  | 450x450 | Rectangular | 2 | 0
C-3361 | 450 x 450 mm Concret [...] | STORM | 43.937 | 43.868 | 0.35% | MH-4200 | MH-4201 | 439531.9854 | 1825221.584 | 439531.9854 | 1825202.1002 | Basic | No | 450 | 450.000mm | 125.000mm | AV C39 RHS | 0+117.14 | 0+136.62 | 0 | 0 | Z4_ FRL | 0.978 | 0.9942 | 0.9922 | 0.9942 | 19.4839 | 19.484 | 18.2863 | 18.2865 | 180° 0' 0.000" | 180° 0' 0.000" | Start to End | Start to End | Straight |  | 0 | 0 | 0 | 0 | 0 | 0 | 200% | Pipe |  | 450x450 | Rectangular | 2 | 0
C-3370 | 450 x 450 mm Concret [...] | STORM | 41.488 | 41.42 | 0.36% | MH-4171 | MH-4172 | 439734.7854 | 1825261.8591 | 439734.7854 | 1825242.9028 | Basic | No | 450 | 450.000mm | 125.000mm | AV B44 RHS-2 | 0+081.04 | 0+100.00 | 0 | 0 | Z4_ FRL | 0.9701 | 0.995 | 0.9701 | 0.995 | 18.9563 | 18.9565 | 17.7588 | 17.759 | 180° 0' 0.000" | 180° 0' 0.000" | Start to End | Start to End | Straight |  | 0 | 0 | 0 | 0 | 0 | 0 | 200% | Pipe |  | 450x450 | Rectangular | 2 | 0
C-3390 | 450 x 450 mm Concret [...] | STORM | 42.726 | 42.667 | 0.37% | MH-4177 | MH-4178 | 439652.2854 | 1825256.7868 | 439652.2854 | 1825240.7363 | Basic | No | 450 | 450.000mm | 125.000mm | AV C37 LHS-2 | 0+103.95 | 0+120.00 | 0 | 0 | Z4_ FRL | 0.9917 | 1.0105 | 0.9917 | 1.0105 | 16.0505 | 16.0506 | 14.8531 | 14.8532 | 180° 0' 0.000" | 180° 0' 0.000" | Start to End | Start to End | Straight |  | 0 | 0 | 0 | 0 | 0 | 0 | 200% | Pipe |  | 450x450 | Rectangular | 2 | 0
C-3395 | 450 x 450 mm Concret [...] | STORM | 42.686 | 42.641 | 0.22% | MH-4345 | MH-4346 | 439651.8354 | 1825365.4363 | 439652.2854 | 1825345.1747 | Basic | No | 450 | 450.000mm | 125.000mm | AV C37 LHS | -0+004.7 | 0+015.56 | 0.45 | 0 | Z4_ FRL | 1.1931 | 1.3261 | 1.3261 | 1.2351 | 20.2638 | 20.2639 | 19.3678 | 19.3679 | 178° 43' 39.715" | 178° 43' 39.715" | Start to End | Start to End | Straight |  | 0 | 0 | 0 | 0 | 0 | 0 | 200% | Pipe |  | 450x450 | Rectangular | 2 | 0
C-3399 | 450 x 450 mm Concret [...] | STORM | 45.718 | 45.674 | 0.22% | MH-4316 | MH-4317 | 439440.3354 | 1825289.7852 | 439460.3354 | 1825289.7852 | Basic | No | 450 | 450.000mm | 125.000mm | AV B18 RHS | 0+305.90 | 0+285.90 | 0.175 | 0.175 | Z4_ FRL | 0.9924 | 0.9954 | 0.9924 | 0.9925 | 20 | 20 | 18.8015 | 18.8016 | 90° 0' 0.000" | 90° 0' 0.000" | Start to End | Start to End | Straight |  | 0 | 0 | 0 | 0 | 0 | 0 | 200% | Pipe |  | 450x450 | Rectangular | 2 | 0
C-3422 | 600 x 450 mm Concret [...] | STORM | 44.055 | 44.03 | 0.22% | MH-4329 | MH-4330 | 439596.6104 | 1825352.0813 | 439596.6104 | 1825340.7363 | Basic | No | 600 | 450.000mm | 125.000mm | AV B43 LHS | 0+008.66 | 0+020.00 | 0 | 0 | Z4_ FRL | 1.0054 | 1.0294 | 1.0059 | 1.0054 | 11.345 | 11.3451 | 10.1469 | 10.1469 | 180° 0' 0.000" | 180° 0' 0.000" | Start to End | Start to End | Straight |  | 0 | 0 | 0 | 0 | 0 | 0 | 200% | Pipe |  | 600x450 | Rectangular | 2 | 0
C-3532 | 750 x 450 mm Concret [...] | STORM | 41.719 | 41.677 | 0.42% | MH-323 | MH-411 | 439813.2337 | 1825131.9171 | 439823.1871 | 1825131.9171 | Basic | No | 750 | 450.000mm | 125.000mm | AV B20 LHS | 0+002.19 | -0+007.77 | 0.0041 | 0.0002 | Z4_ FRL | 1.3281 | 1.4444 | 1.3297 | -0.35 | 9.9734 | 9.9735 | 9.0024 | 9.0024 | 90° 0' 0.000" | 90° 0' 0.000" | Start to End | Start to End | Straight |  | 0 | 0 | 0 | 0 | 0 | 0 | 200% | Pipe |  | 750x450 | Rectangular | 2 | 0
C-3533 | 450 x 450 mm Concret [...] | STORM | 45.96 | 45.94 | 0.32% | MH-118 | MH-4147 | 439398.0854 | 1825270.4372 | 439398.0854 | 1825264.2352 | Basic | No | 450 | 450.000mm | 125.000mm | AV A11 LHS | 0+025.60 | 0+031.80 | 0.0008 | 0.001 | Z4_ FRL | 0.7871 | 0.829 | 0.7871 | 0.829 | 6.802 | 6.802 | 5.6042 | 5.6043 | 180° 0' 0.000" | 180° 0' 0.000" | Start to End | Start to End | Straight |  | 0 | 0 | 0 | 0 | 0 | 0 | 200% | Pipe |  | 450x450 | Rectangular | 2 | 0
C-3543 | 450 x 450 mm Concret [...] | STORM | 41.392 | 41.326 | 0.42% | MH-4359 | MH-4360 | 439745.8854 | 1825336.4328 | 439745.8854 | 1825320.6837 | Basic | No | 450 | 450.000mm | 125.000mm | AV B44 LHS | 0+006.47 | 0+022.22 | -0.0026 | -0.0186 | Z4_ FRL | 1.2353 | 1.2656 | 1.2353 | 1.2656 | 15.7492 | 15.7493 | 14.5521 | 14.5522 | 180° 0' 0.000" | 180° 0' 0.000" | Start to End | Start to End | Straight |  | 0 | 0 | 0 | 0 | 0 | 0 | 200% | Pipe |  | 450x450 | Rectangular | 2 | 0
C-3545 | 450 x 450 mm Concret [...] | STORM | 41.392 | 41.326 | 0.42% | MH-4355 | MH-4356 | 439734.7854 | 1825336.4328 | 439734.7854 | 1825320.6837 | Basic | No | 450 | 450.000mm | 125.000mm | AV B44 RHS | 0+006.47 | 0+022.22 | 0 | 0 | Z4_ FRL | 1.2353 | 1.2656 | 1.2353 | 1.2656 | 15.7492 | 15.7493 | 14.5521 | 14.5522 | 180° 0' 0.000" | 180° 0' 0.000" | Start to End | Start to End | Straight |  | 0 | 0 | 0 | 0 | 0 | 0 | 200% | Pipe |  | 450x450 | Rectangular | 2 | 0
C-3551 | 750 x 450 mm Concret [...] | STORM | 45.847 | 45.769 | 0.41% | MH-4128 | MH-4136 | 439379.1354 | 1825289.7102 | 439379.1354 | 1825270.6854 | Basic | No | 750 | 450.000mm | 125.000mm | AV A11 RHS | -0+005.47 | 0+013.55 | 0 | 0 | Z4_ FRL | 0.8888 | 1.2563 | 1.0351 | 1.07 | 18.5749 | 18.5751 | 17.6039 | 17.604 | 179° 59' 59.601" | 179° 59' 59.601" | Start to End | Start to End | Straight |  | 0 | 0 | 0 | 0 | 0 | 0 | 200% | Pipe |  | 750x450 | Rectangular | 2 | 0
C-3620 | 450 x 450 mm Concret [...] | STORM | 45.718 | 45.52 | 0.98% | MH-4288 | MH-4290 | 439440.3354 | 1825278.6852 | 439460.4726 | 1825278.6852 | Basic | No | 450 | 450.000mm | 125.000mm | AV B18 LHS | 0+305.92 | 0+285.79 | -0.075 | -0.075 | Z4_ FRL | 0.992 | 1.1386 | 0.9924 | 0.992 | 20.1372 | 20.1382 | 18.9441 | 18.945 | 90° 0' 0.000" | 90° 0' 0.000" | Start to End | Start to End | Straight |  | 0 | 0 | 0 | 0 | 0 | 0 | 200% | Pipe |  | 450x450 | Rectangular | 2 | 0
C-3681 | 450 x 450 mm Concret [...] | STORM | 43.956 | 43.879 | 0.5% | MH-4193 | MH-4194 | 439541.6854 | 1825224.2352 | 439541.6854 | 1825208.6901 | Basic | No | 450 | 450.000mm | 125.000mm | AV C39 LHS | 0+114.49 | 0+130.03 | 0 | 0 | Z4_ FRL | 0.9823 | 0.9922 | 0.9918 | 0.9922 | 15.5451 | 15.5453 | 14.3486 | 14.3488 | 180° 0' 0.000" | 180° 0' 0.000" | Start to End | Start to End | Straight |  | 0 | 0 | 0 | 0 | 0 | 0 | 200% | Pipe |  | 450x450 | Rectangular | 2 | 0
C-3690 | 450 x 450 mm Concret [...] | STORM | 41.596 | 41.497 | 0.49% | MH-4280 | MH-4281 | 439783.0803 | 1825194.9043 | 439783.0803 | 1825174.9043 | Basic | No | 450 | 450.000mm | 125.000mm | AV C35 LHS | 0+008.99 | 0+028.99 | 0 | 0 | Z4_ FRL | 1.0284 | 1.3676 | 1.0284 | 1.3676 | 20 | 20.0002 | 18.8035 | 18.8037 | 180° 0' 0.000" | 180° 0' 0.000" | Start to End | Start to End | Straight |  | 0 | 0 | 0 | 0 | 0 | 0 | 200% | Pipe |  | 450x450 | Rectangular | 2 | 0
C-4053 | 450 x 450 mm Concret [...] | STORM | 46.06 | 45.96 | 0.53% | MH-4146 | MH-118 | 439398.0854 | 1825289.4352 | 439398.0854 | 1825270.4372 | Basic | No | 450 | 450.000mm | 125.000mm | AV A11 LHS | 0+006.60 | 0+025.60 | 0 | 0.0008 | Z4_ FRL | 0.5578 | 0.8022 | 0.7279 | 0.7871 | 18.298 | 18.2983 | 17.1017 | 17.1019 | 180° 0' 0.000" | 180° 0' 0.000" | Start to End | Start to End | Straight |  | 0 | 0 | 0 | 0 | 0 | 0 | 200% | Pipe |  | 450x450 | Rectangular | 2 | 0
C-5476 | 450 x 450 mm Concret [...] | STORM | 45.536 | 45.438 | 0.5% | MH-4155 | MH-5657 | 439398.0854 | 1825112.9496 | 439398.0854 | 1825093.4084 | Basic | No | 450 | 450.000mm | 125.000mm | AV A11 LHS | 0+183.09 | 0+202.63 | 0.0071 | 0.0079 | Z4_ FRL | 1.1689 | 1.2327 | 1.2327 | 1.1689 | 19.4695 | 19.4698 | 18.273 | 18.2733 | 180° 0' 0.000" | 180° 0' 0.000" | Start to End | Start to End | Straight |  | 0 | 0 | 0 | 0 | 0 | 0 | 200% | Pipe |  | 450x450 | Rectangular | 2 | 0
C-5588 | 450 x 450 mm Concret [...] | STORM | 42.736 | 42.634 | 0.51% | MH-4184 | MH-4185 | 439642.5854 | 1825260.7363 | 439642.5854 | 1825240.7363 | Basic | No | 450 | 450.000mm | 125.000mm | AV C37 RHS-2 | 0+100.00 | 0+120.00 | 0 | 0 | Z4_ FRL | 0.9916 | 1.0435 | 0.9916 | 1.0435 | 20 | 20.0003 | 18.8036 | 18.8038 | 180° 0' 0.000" | 180° 0' 0.000" | Start to End | Start to End | Straight |  | 0 | 0 | 0 | 0 | 0 | 0 | 200% | Pipe |  | 450x450 | Rectangular | 2 | 0
C-5590 | 450 x 450 mm Concret [...] | STORM | 44.083 | 44.036 | 0.41% | MH-4324 | MH-4325 | 439585.5854 | 1825352.0813 | 439585.5854 | 1825340.7363 | Basic | No | 450 | 450.000mm | 125.000mm | AV B43 RHS | 0+008.65 | 0+020.00 | 0 | 0 | Z4_ FRL | 0.9917 | 1.0098 | 0.9917 | 1.0009 | 11.345 | 11.3451 | 10.1479 | 10.148 | 180° 0' 0.032" | 180° 0' 0.032" | Start to End | Start to End | Straight |  | 0 | 0 | 0 | 0 | 0 | 0 | 200% | Pipe |  | 450x450 | Rectangular | 2 | 0
C-5607 | 450 x 450 mm Concret [...] | STORM | 43.208 | 43.1 | 0.54% | MH-4228 | MH-4229 | 439586.9854 | 1825228.5941 | 439586.9854 | 1825208.5941 | Basic | No | 450 | 450.000mm | 125.000mm | AV C38 RHS | 0+000.80 | 0+020.80 | 0 | 0 | Z4_ FRL | 1.3153 | 1.4732 | 1.3153 | 1.4732 | 20 | 20.0003 | 18.8038 | 18.8041 | 180° 0' 0.000" | 180° 0' 0.000" | Start to End | Start to End | Straight |  | 0 | 0 | 0 | 0 | 0 | 0 | 200% | Pipe |  | 450x450 | Rectangular | 2 | 0
C-5629 | 450 x 450 mm Concret [...] | STORM | 40.675 | 40.548 | 0.61% | MH-4272 | MH-4273 | 439820.2734 | 1825226.6651 | 439820.2734 | 1825247.6424 | Basic | No | 450 | 450.000mm | 125.000mm | AV C34 LHS | 0+139.57 | 0+118.60 | 0 | 0 | Z4_ FRL | 0.9893 | 1.0194 | 1.0194 | 0.9941 | 20.9774 | 20.9778 | 19.7816 | 19.782 | 0° 0' 0.000" | 0° 0' 0.000" | Start to End | Start to End | Straight |  | 0 | 0 | 0 | 0 | 0 | 0 | 200% | Pipe |  | 450x450 | Rectangular | 2 | 0
C-5636 | 450 x 450 mm Concret [...] | STORM | 42.053 | 41.858 | 1% | MH-4305 | MH-4306 | 439696.3809 | 1825278.6852 | 439715.8837 | 1825278.6852 | Basic | No | 450 | 450.000mm | 125.000mm | AV B18 LHS | 0+049.88 | 0+030.38 | -0.075 | -0.075 | Z4_ FRL | 0.9053 | 1.165 | 0.9053 | 0.9932 | 19.5028 | 19.5038 | 18.3098 | 18.3107 | 90° 0' 0.001" | 90° 0' 0.001" | Start to End | Start to End | Straight |  | 0 | 0 | 0 | 0 | 0 | 0 | 200% | Pipe |  | 450x450 | Rectangular | 1 | 0
C-5642 | 450 x 450 mm Concret [...] | STORM | 43.208 | 43.083 | 0.63% | MH-4234 | MH-4235 | 439596.6854 | 1825228.5941 | 439596.6854 | 1825208.5941 | Basic | No | 450 | 450.000mm | 125.000mm | AV C38 LHS | 0+000.80 | 0+020.80 | 0 | 0 | Z4_ FRL | 1.3153 | 1.4902 | 1.3153 | 1.4902 | 20 | 20.0004 | 18.8044 | 18.8047 | 180° 0' 0.000" | 180° 0' 0.000" | Start to End | Start to End | Straight |  | 0 | 0 | 0 | 0 | 0 | 0 | 200% | Pipe |  | 450x450 | Rectangular | 2 | 0
C-5651 | 450 x 450 mm Concret [...] | STORM | 40.691 | 40.561 | 0.65% | MH-4379 | MH-4380 | 439810.5734 | 1825224.6426 | 439810.5734 | 1825244.6426 | Basic | No | 450 | 450.000mm | 125.000mm | AV C34 RHS | 0+140.00 | 0+120.00 | 0 | 0 | Z4_ FRL | 0.9927 | 1.0243 | 1.0243 | 0.9956 | 20 | 20.0004 | 18.8045 | 18.8049 | 0° 0' 0.000" | 0° 0' 0.000" | Start to End | Start to End | Straight |  | 0 | 0 | 0 | 0 | 0 | 0 | 200% | Pipe |  | 450x450 | Rectangular | 2 | 0
C-5652 | 450 x 450 mm Concret [...] | STORM | 44.491 | 44.295 | 1.05% | MH-4322 | MH-4323 | 439541.6854 | 1825289.7852 | 439560.3354 | 1825289.7852 | Basic | No | 450 | 450.000mm | 125.000mm | AV B18 RHS | 0+204.55 | 0+185.90 | 0.175 | 0.175 | Z4_ FRL | 0.9921 | 1.3078 | 1.116 | 0.9921 | 18.65 | 18.651 | 17.4574 | 17.4583 | 89° 59' 59.996" | 89° 59' 59.996" | Start to End | Start to End | Straight |  | 0 | 0 | 0 | 0 | 0 | 0 | 200% | Pipe |  | 450x450 | Rectangular | 1 | 0
C-5674 | 450 x 450 mm Concret [...] | STORM | 44.036 | 43.951 | 0.47% | MH-4325 | MH-4326 | 439585.5854 | 1825340.7363 | 439585.5854 | 1825322.5924 | Basic | No | 450 | 450.000mm | 125.000mm | AV B43 RHS | 0+020.00 | 0+038.14 | 0 | 0 | Z4_ FRL | 0.9915 | 1.0009 | 1.0009 | 0.9915 | 18.1439 | 18.1441 | 16.9472 | 16.9474 | 180° 0' 0.000" | 180° 0' 0.000" | Start to End | Start to End | Straight |  | 0 | 0 | 0 | 0 | 0 | 0 | 200% | Pipe |  | 450x450 | Rectangular | 2 | 0
C-5675 | 600 x 450 mm Concret [...] | STORM | 44.03 | 43.936 | 0.52% | MH-4330 | MH-4331 | 439596.6104 | 1825340.7363 | 439596.6104 | 1825322.5924 | Basic | No | 600 | 450.000mm | 125.000mm | AV B43 LHS | 0+020.00 | 0+038.14 | 0 | 0 | Z4_ FRL | 1.005 | 1.0054 | 1.0054 | 1.005 | 18.1439 | 18.1441 | 16.9483 | 16.9485 | 180° 0' 0.000" | 180° 0' 0.000" | Start to End | Start to End | Straight |  | 0 | 0 | 0 | 0 | 0 | 0 | 200% | Pipe |  | 600x450 | Rectangular | 2 | 0
C-5676 | 450 x 450 mm Concret [...] | STORM | 43.951 | 43.847 | 0.52% | MH-4326 | MH-4327 | 439585.5854 | 1825322.5924 | 439585.5854 | 1825302.7363 | Basic | No | 450 | 450.000mm | 125.000mm | AV B43 RHS | 0+038.14 | 0+058.00 | 0 | 0 | Z4_ FRL | 0.9915 | 0.9922 | 0.9915 | 0.9922 | 19.8561 | 19.8564 | 18.6598 | 18.66 | 179° 59' 59.996" | 179° 59' 59.996" | Start to End | Start to End | Straight |  | 0 | 0 | 0 | 0 | 0 | 0 | 200% | Pipe |  | 450x450 | Rectangular | 2 | 0
C-5677 | 600 x 450 mm Concret [...] | STORM | 43.936 | 43.832 | 0.52% | MH-4331 | MH-4332 | 439596.6104 | 1825322.5924 | 439596.6104 | 1825302.7363 | Basic | No | 600 | 450.000mm | 125.000mm | AV B43 LHS | 0+038.14 | 0+058.00 | 0 | 0 | Z4_ FRL | 1.005 | 1.0057 | 1.005 | 1.0057 | 19.8561 | 19.8564 | 18.6606 | 18.6608 | 180° 0' 0.000" | 180° 0' 0.000" | Start to End | Start to End | Straight |  | 0 | 0 | 0 | 0 | 0 | 0 | 200% | Pipe |  | 600x450 | Rectangular | 2 | 0
C-5678 | 450 x 450 mm Concret [...] | STORM | 42.171 | 42.029 | 0.71% | MH-4311 | MH-4312 | 439694.1854 | 1825342.9031 | 439694.1854 | 1825322.9031 | Basic | No | 450 | 450.000mm | 125.000mm | AV C36 RHS | 0+015.33 | 0+035.33 | 0 | 0 | Z4_ FRL | 0.9918 | 1.0738 | 0.9918 | 1.0738 | 20 | 20.0005 | 18.805 | 18.8054 | 180° 0' 0.000" | 180° 0' 0.000" | Start to End | Start to End | Straight |  | 0 | 0 | 0 | 0 | 0 | 0 | 200% | Pipe |  | 450x450 | Rectangular | 2 | 0
C-5686 | 450 x 450 mm Concret [...] | STORM | 45.674 | 45.555 | 0.6% | MH-4317 | MH-4319 | 439460.3354 | 1825289.7852 | 439480.1951 | 1825289.7852 | Basic | No | 450 | 450.000mm | 125.000mm | AV B18 RHS | 0+285.90 | 0+266.04 | 0.175 | 0.175 | Z4_ FRL | 0.9918 | 1.005 | 0.9925 | 0.9918 | 19.8597 | 19.8601 | 18.6639 | 18.6643 | 90° 0' 0.000" | 90° 0' 0.000" | Start to End | Start to End | Straight |  | 0 | 0 | 0 | 0 | 0 | 0 | 200% | Pipe |  | 450x450 | Rectangular | 2 | 0
C-5689 | 450 x 450 mm Concret [...] | STORM | 42.584 | 42.565 | 0.12% | MH-4347 | MH-4349 | 439652.2854 | 1825305.9376 | 439651.9854 | 1825289.5602 | Basic | No | 450 | 450.000mm | 125.000mm | AV C37 LHS | 0+054.80 | 0+071.18 | 0 | 0.3 | Z4_ FRL | 1.0829 | 1.2457 | 1.2457 | 1.0829 | 16.3781 | 16.3781 | 15.4057 | 15.4058 | 181° 2' 57.916" | 181° 2' 57.916" | Start to End | Start to End | Straight |  | 0 | 0 | 0 | 0 | 0 | 0 | 200% | Pipe |  | 450x450 | Rectangular | 2 | 0
C-5720 | 450 x 450 mm Concret [...] | STORM | 43.77 | 43.613 | 0.77% | MH-4163 | MH-150 | 439575.3592 | 1825131.7671 | 439595.7657 | 1825131.7671 | Basic | No | 450 | 450.000mm | 125.000mm | AV B20 LHS | 0+240.06 | 0+219.66 | -0.0543 | -0.0621 | Z4_ FRL | 0.9918 | 0.9925 | 0.9925 | 0.9918 | 20.4065 | 20.4071 | 19.2119 | 19.2125 | 90° 0' 0.000" | 90° 0' 0.000" | Start to End | Start to End | Straight |  | 0 | 0 | 0 | 0 | 0 | 0 | 200% | Pipe |  | 450x450 | Rectangular | 2 | 0
C-5721 | 750 x 600 mm Concret [...] | STORM | 44.291 | 44.091 | 1% | MH-4222 | MH-4223 | 439495.4218 | 1825142.6921 | 439515.4218 | 1825142.6921 | Basic | No | 750 | 600.000mm | 150.000mm | AV B20 RHS | 0+320.00 | 0+300.00 | -0.1473 | -0.1367 | Z4_ FRL | 1.0283 | 1.1184 | 1.1184 | 1.0283 | 20 | 20.001 | 18.8105 | 18.8114 | 90° 0' 0.000" | 90° 0' 0.000" | Start to End | By Slope | Straight |  | 0 | 0 | 0 | 0 | 0 | 0 | 200% | Pipe |  | 750x600 | Rectangular | 1 | 0
C-5723 | 450 x 450 mm Concret [...] | STORM | 44.796 | 44.596 | 1% | MH-4158 | MH-4159 | 439475.3592 | 1825131.7671 | 439495.3592 | 1825131.7671 | Basic | No | 450 | 450.000mm | 125.000mm | AV B20 LHS | 0+340.06 | 0+320.06 | -0.0157 | -0.0234 | Z4_ FRL | 0.9929 | 1.0859 | 1.0859 | 0.9929 | 20 | 20.001 | 18.807 | 18.8079 | 90° 0' 0.000" | 90° 0' 0.000" | Start to End | Start to End | Straight |  | 0 | 0 | 0 | 0 | 0 | 0 | 200% | Pipe |  | 450x450 | Rectangular | 1 | 0
C-5724 | 450 x 450 mm Concret [...] | STORM | 45.089 | 44.889 | 1% | MH-4157 | MH-4158 | 439455.3592 | 1825131.7671 | 439475.3592 | 1825131.7671 | Basic | No | 450 | 450.000mm | 125.000mm | AV B20 LHS | 0+360.06 | 0+340.06 | -0.008 | -0.0157 | Z4_ FRL | 0.9929 | 1.086 | 1.086 | 0.9929 | 20 | 20.001 | 18.807 | 18.8079 | 90° 0' 0.000" | 90° 0' 0.000" | Start to End | Start to End | Straight |  | 0 | 0 | 0 | 0 | 0 | 0 | 200% | Pipe |  | 450x450 | Rectangular | 1 | 0
C-5725 | 450 x 450 mm Concret [...] | STORM | 45.382 | 45.182 | 1% | MH-4211 | MH-4212 | 439435.4218 | 1825142.8671 | 439455.4218 | 1825142.8671 | Basic | No | 450 | 450.000mm | 125.000mm | AV B20 RHS | 0+380.00 | 0+360.00 | -0.0043 | 0.0064 | Z4_ FRL | 0.9921 | 1.0851 | 1.0851 | 0.9921 | 20 | 20.001 | 18.807 | 18.8079 | 90° 0' 0.000" | 90° 0' 0.000" | Start to End | Start to End | Straight |  | 0 | 0 | 0 | 0 | 0 | 0 | 200% | Pipe |  | 450x450 | Rectangular | 1 | 0
C-5726 | 450 x 450 mm Concret [...] | STORM | 45.382 | 45.182 | 1% | MH-4156 | MH-4157 | 439435.3592 | 1825131.7671 | 439455.3592 | 1825131.7671 | Basic | No | 450 | 450.000mm | 125.000mm | AV B20 LHS | 0+380.06 | 0+360.06 | -0.0003 | -0.008 | Z4_ FRL | 0.993 | 1.086 | 1.086 | 0.993 | 20 | 20.001 | 18.807 | 18.8079 | 90° 0' 0.000" | 90° 0' 0.000" | Start to End | Start to End | Straight |  | 0 | 0 | 0 | 0 | 0 | 0 | 200% | Pipe |  | 450x450 | Rectangular | 1 | 0
C-5727 | 450 x 450 mm Concret [...] | STORM | 44.282 | 44.082 | 1% | MH-4160 | MH-4161 | 439515.3592 | 1825131.7671 | 439535.3592 | 1825131.7671 | Basic | No | 450 | 450.000mm | 125.000mm | AV B20 LHS | 0+300.06 | 0+280.06 | -0.0311 | -0.0388 | Z4_ FRL | 0.9899 | 1.0166 | 1.0166 | 0.9925 | 20 | 20.001 | 18.807 | 18.8079 | 90° 0' 0.000" | 90° 0' 0.000" | Start to End | Start to End | Straight |  | 0 | 0 | 0 | 0 | 0 | 0 | 200% | Pipe |  | 450x450 | Rectangular | 1 | 0
C-5728 | 450 x 450 mm Concret [...] | STORM | 44.082 | 43.925 | 0.79% | MH-4161 | MH-4162 | 439535.3592 | 1825131.7671 | 439555.3592 | 1825131.7671 | Basic | No | 450 | 450.000mm | 125.000mm | AV B20 LHS | 0+280.06 | 0+260.06 | -0.0388 | -0.0466 | Z4_ FRL | 0.9902 | 0.9925 | 0.9925 | 0.992 | 20 | 20.0006 | 18.8055 | 18.8061 | 90° 0' 0.000" | 90° 0' 0.000" | Start to End | Start to End | Straight |  | 0 | 0 | 0 | 0 | 0 | 0 | 200% | Pipe |  | 450x450 | Rectangular | 2 | 0
C-5729 | 450 x 450 mm Concret [...] | STORM | 44.506 | 44.306 | 1% | MH-4159 | MH-4160 | 439495.3592 | 1825131.7671 | 439515.3592 | 1825131.7671 | Basic | No | 450 | 450.000mm | 125.000mm | AV B20 LHS | 0+320.06 | 0+300.06 | -0.0234 | -0.0311 | Z4_ FRL | 0.9926 | 1.0829 | 1.0829 | 0.9926 | 20 | 20.001 | 18.807 | 18.8079 | 90° 0' 0.000" | 90° 0' 0.000" | Start to End | Start to End | Straight |  | 0 | 0 | 0 | 0 | 0 | 0 | 200% | Pipe |  | 450x450 | Rectangular | 1 | 0
C-5730 | 450 x 450 mm Concret [...] | STORM | 43.925 | 43.77 | 0.77% | MH-4162 | MH-4163 | 439555.3592 | 1825131.7671 | 439575.3592 | 1825131.7671 | Basic | No | 450 | 450.000mm | 125.000mm | AV B20 LHS | 0+260.06 | 0+240.06 | -0.0466 | -0.0543 | Z4_ FRL | 0.992 | 0.9925 | 0.992 | 0.9925 | 20 | 20.0006 | 18.8054 | 18.806 | 90° 0' 0.000" | 90° 0' 0.000" | Start to End | Start to End | Straight |  | 0 | 0 | 0 | 0 | 0 | 0 | 200% | Pipe |  | 450x450 | Rectangular | 2 | 0
C-5731 | 450 x 450 mm Concret [...] | STORM | 44.891 | 44.792 | 0.51% | MH-4215 | MH-4216 | 439477.0854 | 1825239.4764 | 439477.0854 | 1825220.2352 | Basic | No | 450 | 450.000mm | 125.000mm | AV B45 LHS | 0+044.76 | 0+064.00 | 0 | 0 | Z4_ FRL | 0.9724 | 0.9918 | 0.9915 | 0.9918 | 19.2412 | 19.2414 | 18.0448 | 18.045 | 179° 59' 60.000" | 179° 59' 60.000" | Start to End | Start to End | Straight |  | 0 | 0 | 0 | 0 | 0 | 0 | 200% | Pipe |  | 450x450 | Rectangular | 2 | 0
C-5737 | 450 x 450 mm Concret [...] | STORM | 43.613 | 43.459 | 0.79% | MH-150 | MH-4165 | 439595.7657 | 1825131.7671 | 439615.3592 | 1825131.7671 | Basic | No | 450 | 450.000mm | 125.000mm | AV B20 LHS | 0+219.66 | 0+200.06 | -0.0621 | -0.0697 | Z4_ FRL | 0.9918 | 0.9931 | 0.9918 | 0.9929 | 19.5935 | 19.5941 | 18.399 | 18.3996 | 90° 0' 0.000" | 90° 0' 0.000" | Start to End | Start to End | Straight |  | 0 | 0 | 0 | 0 | 0 | 0 | 200% | Pipe |  | 450x450 | Rectangular | 2 | 0
C-5752 | 450 x 450 mm Concret [...] | STORM | 43.459 | 43.297 | 0.81% | MH-4165 | MH-4166 | 439615.3592 | 1825131.7671 | 439635.3592 | 1825131.7671 | Basic | No | 450 | 450.000mm | 125.000mm | AV B20 LHS | 0+200.06 | 0+180.06 | -0.0697 | -0.0774 | Z4_ FRL | 0.9927 | 0.9936 | 0.9929 | 0.9927 | 20 | 20.0007 | 18.8057 | 18.8063 | 90° 0' 0.000" | 90° 0' 0.000" | Start to End | Start to End | Straight |  | 0 | 0 | 0 | 0 | 0 | 0 | 200% | Pipe |  | 450x450 | Rectangular | 2 | 0
C-5797 | 600 x 450 mm Concret [...] | STORM | 42.261 | 42.107 | 0.84% | MH-4265 | MH-4266 | 439755.4218 | 1825131.8421 | 439773.6579 | 1825131.8421 | Basic | No | 600 | 450.000mm | 125.000mm | AV B20 LHS | 0+060.00 | 0+041.76 | -0.0487 | -0.0557 | Z4_ FRL | 1.0037 | 1.0053 | 1.0053 | 1.0037 | 18.2361 | 18.2367 | 17.0433 | 17.0439 | 90° 0' 0.000" | 90° 0' 0.000" | Start to End | Start to End | Straight |  | 0 | 0 | 0 | 0 | 0 | 0 | 200% | Pipe |  | 600x450 | Rectangular | 2 | 0
C-5798 | 450 x 450 mm Concret [...] | STORM | 43.127 | 42.958 | 0.84% | MH-4167 | MH-4168 | 439655.2729 | 1825131.7671 | 439675.3592 | 1825131.7671 | Basic | No | 450 | 450.000mm | 125.000mm | AV B20 LHS | 0+160.15 | 0+140.06 | -0.0851 | -0.0928 | Z4_ FRL | 0.9926 | 0.995 | 0.995 | 0.9926 | 20.0863 | 20.0871 | 18.8922 | 18.8929 | 89° 59' 60.000" | 89° 59' 60.000" | Start to End | Start to End | Straight |  | 0 | 0 | 0 | 0 | 0 | 0 | 200% | Pipe |  | 450x450 | Rectangular | 2 | 0
C-5799 | 450 x 450 mm Concret [...] | STORM | 45.52 | 45.475 | 0.23% | MH-4290 | MH-4291 | 439460.4726 | 1825278.6852 | 439480.3354 | 1825278.6852 | Basic | No | 450 | 450.000mm | 125.000mm | AV B18 LHS | 0+285.79 | 0+265.92 | -0.075 | -0.075 | Z4_ FRL | 0.7602 | 0.992 | 0.992 | 0.9892 | 19.8628 | 19.8628 | 18.6643 | 18.6644 | 90° 0' 0.000" | 90° 0' 0.000" | Start to End | Start to End | Straight |  | 0 | 0 | 0 | 0 | 0 | 0 | 200% | Pipe |  | 450x450 | Rectangular | 2 | 0
C-5813 | 450 x 450 mm Concret [...] | STORM | 43.297 | 43.127 | 0.85% | MH-4166 | MH-4167 | 439635.3592 | 1825131.7671 | 439655.2729 | 1825131.7671 | Basic | No | 450 | 450.000mm | 125.000mm | AV B20 LHS | 0+180.06 | 0+160.15 | -0.0774 | -0.0851 | Z4_ FRL | 0.9927 | 0.995 | 0.9927 | 0.995 | 19.9137 | 19.9144 | 18.7196 | 18.7203 | 90° 0' 0.000" | 90° 0' 0.000" | Start to End | Start to End | Straight |  | 0 | 0 | 0 | 0 | 0 | 0 | 200% | Pipe |  | 450x450 | Rectangular | 2 | 0
C-5814 | 600 x 450 mm Concret [...] | STORM | 42.943 | 42.773 | 0.85% | MH-4168 | MH-4169 | 439675.3592 | 1825131.8421 | 439695.4218 | 1825131.8421 | Basic | No | 600 | 450.000mm | 125.000mm | AV B20 LHS | 0+140.06 | 0+120.00 | -0.0178 | -0.0255 | Z4_ FRL | 1.005 | 1.0061 | 1.0061 | 1.005 | 20.0626 | 20.0633 | 18.8698 | 18.8705 | 90° 0' 0.000" | 90° 0' 0.000" | Start to End | Start to End | Straight |  | 0 | 0 | 0 | 0 | 0 | 0 | 200% | Pipe |  | 600x450 | Rectangular | 2 | 0
C-5815 | 600 x 450 mm Concret [...] | STORM | 42.773 | 42.602 | 0.85% | MH-4169 | MH-4170 | 439695.4218 | 1825131.8421 | 439715.4218 | 1825131.8421 | Basic | No | 600 | 450.000mm | 125.000mm | AV B20 LHS | 0+120.00 | 0+100.00 | -0.0255 | -0.0332 | Z4_ FRL | 1.005 | 1.0054 | 1.005 | 1.0054 | 20 | 20.0007 | 18.8073 | 18.808 | 90° 0' 0.000" | 90° 0' 0.000" | Start to End | Start to End | Straight |  | 0 | 0 | 0 | 0 | 0 | 0 | 200% | Pipe |  | 600x450 | Rectangular | 2 | 0
C-5816 | 600 x 450 mm Concret [...] | STORM | 42.431 | 42.261 | 0.85% | MH-4264 | MH-4265 | 439735.4218 | 1825131.8421 | 439755.4218 | 1825131.8421 | Basic | No | 600 | 450.000mm | 125.000mm | AV B20 LHS | 0+080.00 | 0+060.00 | -0.0409 | -0.0487 | Z4_ FRL | 1.0053 | 1.0058 | 1.0058 | 1.0053 | 20 | 20.0007 | 18.8072 | 18.8079 | 90° 0' 0.000" | 90° 0' 0.000" | Start to End | Start to End | Straight |  | 0 | 0 | 0 | 0 | 0 | 0 | 200% | Pipe |  | 600x450 | Rectangular | 2 | 0
C-5817 | 600 x 450 mm Concret [...] | STORM | 42.602 | 42.431 | 0.86% | MH-4170 | MH-4264 | 439715.4218 | 1825131.8421 | 439735.4218 | 1825131.8421 | Basic | No | 600 | 450.000mm | 125.000mm | AV B20 LHS | 0+100.00 | 0+080.00 | -0.0332 | -0.0409 | Z4_ FRL | 1.0054 | 1.0058 | 1.0054 | 1.0058 | 20 | 20.0007 | 18.8073 | 18.808 | 90° 0' 0.000" | 90° 0' 0.000" | Start to End | Start to End | Straight |  | 0 | 0 | 0 | 0 | 0 | 0 | 200% | Pipe |  | 600x450 | Rectangular | 2 | 0
C-5818 | 600 x 450 mm Concret [...] | STORM | 42.107 | 41.941 | 0.86% | MH-4266 | MH-322 | 439773.6579 | 1825131.8421 | 439793.0633 | 1825131.8421 | Basic | No | 600 | 450.000mm | 125.000mm | AV B20 LHS | 0+041.76 | 0+022.36 | -0.0557 | -0.0632 | Z4_ FRL | 1.0037 | 1.0042 | 1.0037 | 1.0042 | 19.4054 | 19.4061 | 18.2127 | 18.2133 | 90° 0' 0.000" | 90° 0' 0.000" | Start to End | Start to End | Straight |  | 0 | 0 | 0 | 0 | 0 | 0 | 200% | Pipe |  | 600x450 | Rectangular | 2 | 0
C-5852 | 450 x 450 mm Concret [...] | STORM | 44.059 | 43.937 | 0.89% | MH-120 | MH-4200 | 439531.9854 | 1825235.3235 | 439531.9854 | 1825221.584 | Basic | No | 450 | 450.000mm | 125.000mm | AV C39 RHS | 0+103.40 | 0+117.14 | 0 | 0 | Z4_ FRL | 0.9839 | 0.9922 | 0.9907 | 0.9922 | 13.7395 | 13.74 | 12.5457 | 12.5462 | 179° 59' 60.000" | 179° 59' 60.000" | Start to End | Start to End | Straight |  | 0 | 0 | 0 | 0 | 0 | 0 | 200% | Pipe |  | 450x450 | Rectangular | 2 | 0
C-5893 | 450 x 450 mm Concret [...] | STORM | 44.939 | 44.8 | 0.7% | MH-4206 | MH-4207 | 439465.9854 | 1825244.2352 | 439465.9854 | 1825224.2352 | Basic | No | 450 | 450.000mm | 125.000mm | AV B45 RHS | 0+040.00 | 0+060.00 | 0 | 0 | Z4_ FRL | 0.9708 | 0.9917 | 0.9916 | 0.9917 | 20 | 20.0005 | 18.8049 | 18.8053 | 180° 0' 0.000" | 180° 0' 0.000" | Start to End | Start to End | Straight |  | 0 | 0 | 0 | 0 | 0 | 0 | 200% | Pipe |  | 450x450 | Rectangular | 2 | 0
C-5916 | 450 x 450 mm Concret [...] | STORM | 43.926 | 43.717 | 1% | MH-319 | MH-4335 | 439586.5858 | 1825355.8863 | 439607.4354 | 1825355.8863 | Basic | No | 450 | 450.000mm | 125.000mm | AV C12 LHS | 0+060.85 | 0+040.00 | 0 | 0 | Z4_ FRL | 0.9895 | 1.3021 | 0.9895 | 0.9925 | 21.2285 | 21.2295 | 20.0355 | 20.0365 | 90° 0' 0.000" | 90° 0' 0.000" | Start to End | Start to End | Straight |  | 0 | 0 | 0 | 0 | 0 | 0 | 200% | Pipe |  | 450x450 | Rectangular | 1 | 0
C-5938 | 450 x 450 mm Concret [...] | STORM | 43.923 | 43.717 | 1% | MH-318 | MH-4342 | 439586.8994 | 1825365.5863 | 439607.4354 | 1825365.5863 | Basic | No | 450 | 450.000mm | 125.000mm | AV C12 RHS | 0+060.54 | 0+040.00 | 0 | 0 | Z4_ FRL | 0.9925 | 1.1945 | 1.1881 | 0.9925 | 20.536 | 20.537 | 19.343 | 19.344 | 90° 0' 0.000" | 90° 0' 0.000" | Start to End | Start to End | Straight |  | 0 | 0 | 0 | 0 | 0 | 0 | 200% | Pipe |  | 450x450 | Rectangular | 1 | 0
C-5939 | 450 x 450 mm Concret [...] | STORM | 45.475 | 45.328 | 0.73% | MH-4291 | MH-4292 | 439480.3354 | 1825278.6852 | 439500.3354 | 1825278.6852 | Basic | No | 450 | 450.000mm | 125.000mm | AV B18 LHS | 0+265.92 | 0+245.92 | -0.075 | -0.075 | Z4_ FRL | 0.9892 | 1.0696 | 0.9892 | 0.9922 | 20 | 20.0005 | 18.8051 | 18.8057 | 90° 0' 0.000" | 90° 0' 0.000" | Start to End | Start to End | Straight |  | 0 | 0 | 0 | 0 | 0 | 0 | 200% | Pipe |  | 450x450 | Rectangular | 2 | 0
C-5940 | 600 x 450 mm Concret [...] | STORM | 41.941 | 41.744 | 0.98% | MH-322 | MH-323 | 439793.0633 | 1825131.8421 | 439813.2337 | 1825131.8421 | Basic | No | 600 | 450.000mm | 125.000mm | AV B20 LHS | 0+022.36 | 0+002.19 | -0.0632 | -0.0709 | Z4_ FRL | 1.0042 | 1.3107 | 1.0042 | 1.3062 | 20.1704 | 20.1714 | 18.9787 | 18.9796 | 89° 59' 60.000" | 89° 59' 60.000" | Start to End | Start to End | Straight |  | 0 | 0 | 0 | 0 | 0 | 0 | 200% | Pipe |  | 600x450 | Rectangular | 2 | 0
C-5941 | 450 x 450 mm Concret [...] | STORM | 44.496 | 44.295 | 1.06% | MH-4295 | MH-4296 | 439541.2834 | 1825278.6852 | 439560.3354 | 1825278.6852 | Basic | No | 450 | 450.000mm | 125.000mm | AV B18 LHS | 0+204.98 | 0+185.92 | -0.075 | -0.075 | Z4_ FRL | 0.9411 | 1.215 | 0.9416 | 0.9921 | 19.052 | 19.0531 | 17.8594 | 17.8604 | 90° 0' 0.000" | 90° 0' 0.000" | Start to End | Start to End | Straight |  | 0 | 0 | 0 | 0 | 0 | 0 | 200% | Pipe |  | 450x450 | Rectangular | 1 | 0
C-5959 | 600 x 450 mm Concret [...] | STORM | 43.133 | 42.984 | 1% | MH-4334 | MH-123 | 439620.3354 | 1825289.7102 | 439635.2073 | 1825289.7102 | Basic | No | 600 | 450.000mm | 125.000mm | AV B18 RHS | 0+125.90 | 0+111.03 | 0.1 | 0.1 | Z4_ FRL | 1.0064 | 1.0965 | 1.0965 | 1.0064 | 14.8719 | 14.8726 | 13.6804 | 13.6811 | 90° 0' 0.000" | 90° 0' 0.000" | Start to End | Start to End | Straight |  | 0 | 0 | 0 | 0 | 0 | 0 | 200% | Pipe |  | 600x450 | Rectangular | 1 | 0
C-5960 | 450 x 450 mm Concret [...] | STORM | 43.763 | 43.659 | 1% | MH-4328 | MH-4333 | 439585.9354 | 1825289.7852 | 439596.3354 | 1825289.7852 | Basic | No | 450 | 450.000mm | 125.000mm | AV B18 RHS | 0+160.30 | 0+149.90 | 0.175 | 0.175 | Z4_ FRL | 0.8724 | 1.0235 | 0.8724 | 0.9762 | 10.4 | 10.4005 | 9.207 | 9.2075 | 90° 0' 0.000" | 90° 0' 0.000" | Start to End | Start to End | Straight |  | 0 | 0 | 0 | 0 | 0 | 0 | 200% | Pipe |  | 450x450 | Rectangular | 1 | 0
C-5962 | 450 x 450 mm Concret [...] | STORM | 45.099 | 44.939 | 0.99% | MH-4205 | MH-4206 | 439465.9854 | 1825260.3194 | 439465.9854 | 1825244.2352 | Basic | No | 450 | 450.000mm | 125.000mm | AV B45 RHS | 0+023.92 | 0+040.00 | 0 | 0 | Z4_ FRL | 0.9916 | 1.0642 | 1.0642 | 0.9916 | 16.0842 | 16.085 | 14.8912 | 14.8919 | 180° 0' 0.000" | 180° 0' 0.000" | Start to End | Start to End | Straight |  | 0 | 0 | 0 | 0 | 0 | 0 | 200% | Pipe |  | 450x450 | Rectangular | 2 | 0
C-5967 | 450 x 450 mm Concret [...] | STORM | 44.866 | 44.757 | 1.02% | MH-4212 | MH-4213 | 439455.4218 | 1825142.8671 | 439466.1354 | 1825142.8671 | Basic | No | 450 | 450.000mm | 125.000mm | AV B20 RHS | 0+360.00 | 0+349.29 | 0.0063 | 0.0121 | Z4_ FRL | 0.951 | 1.3081 | 1.3081 | 0.9775 | 10.7136 | 10.7142 | 9.5207 | 9.5212 | 89° 59' 59.615" | 89° 59' 59.615" | Start to End | Start to End | Straight |  | 0 | 0 | 0 | 0 | 0 | 0 | 200% | Pipe |  | 450x450 | Rectangular | 1 | 0
C-5971 | 450 x 450 mm Concret [...] | STORM | 44.33 | 44.138 | 1% | MH-4191 | MH-4192 | 439541.6854 | 1825261.2352 | 439541.6854 | 1825242.0165 | Basic | No | 450 | 450.000mm | 125.000mm | AV C39 LHS | 0+077.49 | 0+096.71 | 0 | 0 | Z4_ FRL | 0.9923 | 1.0519 | 1.0519 | 0.9923 | 19.2187 | 19.2197 | 18.0257 | 18.0266 | 180° 0' 0.000" | 180° 0' 0.000" | Start to End | Start to End | Straight |  | 0 | 0 | 0 | 0 | 0 | 0 | 200% | Pipe |  | 450x450 | Rectangular | 1 | 0
C-5972 | 450 x 450 mm Concret [...] | STORM | 48.033 | 47.893 | 1.06% | MH-4129 | MH-4130 | 439255.3175 | 1825270.6852 | 439268.5356 | 1825270.6852 | Basic | No | 450 | 450.000mm | 125.000mm | AV A6 LHS | 0+133.22 | 0+120.00 | 0 | 0 | Z4_ FRL | 0.9919 | 1.0342 | 1.0342 | 0.9919 | 13.0452 | 13.0459 | 11.8526 | 11.8533 | 90° 0' 0.000" | 90° 0' 0.000" | Start to End | Start to End | Straight |  | 0 | 0 | 0 | 0 | 0 | 0 | 200% | Pipe |  | 450x450 | Rectangular | 1 | 0
C-5974 | 450 x 450 mm Concret [...] | STORM | 41.57 | 41.375 | 1% | MH-4268 | MH-4269 | 439820.2734 | 1825147.1031 | 439820.2734 | 1825166.6424 | Basic | No | 450 | 450.000mm | 125.000mm | AV C34 LHS | 0+219.14 | 0+199.60 | 0 | 0 | Z4_ FRL | 1.2142 | 1.3377 | 1.3377 | 1.2142 | 19.5393 | 19.5403 | 18.3463 | 18.3472 | 0° 0' 0.000" | 0° 0' 0.000" | Start to End | Start to End | Straight |  | 0 | 0 | 0 | 0 | 0 | 0 | 200% | Pipe |  | 450x450 | Rectangular | 1 | 0
C-5980 | 450 x 450 mm Concret [...] | STORM | 42.985 | 42.83 | 1.01% | MH-4336 | MH-4337 | 439627.4354 | 1825355.8863 | 439642.7354 | 1825355.8863 | Basic | No | 450 | 450.000mm | 125.000mm | AV C12 LHS | 0+020.00 | 0+004.70 | 0 | 0 | Z4_ FRL | 0.86 | 1.2245 | 1.2245 | 0.8939 | 15.3007 | 15.3015 | 14.4071 | 14.4078 | 90° 0' 0.000" | 90° 0' 0.000" | Start to End | Start to End | Straight |  | 0 | 0 | 0 | 0 | 0 | 0 | 200% | Pipe |  | 450x450 | Rectangular | 1 | 0
C-5997 | 450 x 450 mm Concret [...] | STORM | 45.196 | 44.995 | 1% | MH-4292 | MH-4293 | 439500.3354 | 1825278.6852 | 439520.4616 | 1825278.6852 | Basic | No | 450 | 450.000mm | 125.000mm | AV B18 LHS | 0+245.92 | 0+225.80 | -0.075 | -0.075 | Z4_ FRL | 0.997 | 1.1242 | 1.1242 | 0.997 | 20.1262 | 20.1272 | 18.9332 | 18.9342 | 90° 0' 0.000" | 90° 0' 0.000" | Start to End | Start to End | Straight |  | 0 | 0 | 0 | 0 | 0 | 0 | 200% | Pipe |  | 450x450 | Rectangular | 1 | 0
C-6003 | 450 x 450 mm Concret [...] | STORM | 45.53 | 45.328 | 1% | MH-4319 | MH-4320 | 439480.1951 | 1825289.7852 | 439500.3354 | 1825289.7852 | Basic | No | 450 | 450.000mm | 125.000mm | AV B18 RHS | 0+266.04 | 0+245.90 | 0.175 | 0.175 | Z4_ FRL | 0.9922 | 1.0206 | 1.0168 | 0.9922 | 20.1403 | 20.1413 | 18.9473 | 18.9482 | 90° 0' 0.000" | 90° 0' 0.000" | Start to End | Start to End | Straight |  | 0 | 0 | 0 | 0 | 0 | 0 | 200% | Pipe |  | 450x450 | Rectangular | 1 | 0
C-6016 | 450 x 450 mm Concret [...] | STORM | 43.438 | 43.237 | 1% | MH-4298 | MH-4300 | 439600.3354 | 1825278.6852 | 439620.3746 | 1825278.6852 | Basic | No | 450 | 450.000mm | 125.000mm | AV B18 LHS | 0+145.92 | 0+125.88 | -0.075 | -0.075 | Z4_ FRL | 0.9934 | 1.142 | 1.142 | 0.9934 | 20.0392 | 20.0402 | 18.8462 | 18.8472 | 89° 59' 60.000" | 89° 59' 60.000" | Start to End | Start to End | Straight |  | 0 | 0 | 0 | 0 | 0 | 0 | 200% | Pipe |  | 450x450 | Rectangular | 1 | 0
C-6023 | 750 x 600 mm Concret [...] | STORM | 43.924 | 43.755 | 1.02% | MH-4223 | MH-4224 | 439515.4218 | 1825142.6921 | 439532.0604 | 1825142.6921 | Basic | No | 750 | 600.000mm | 150.000mm | AV B20 RHS | 0+300.00 | 0+283.36 | -0.1367 | -0.1278 | Z4_ FRL | 0.9904 | 1.1953 | 1.1953 | 1.0189 | 16.6386 | 16.6395 | 15.4493 | 15.4501 | 90° 0' 0.000" | 90° 0' 0.000" | Start to End | Start to End | Straight |  | 0 | 0 | 0 | 0 | 0 | 0 | 200% | Pipe |  | 750x600 | Rectangular | 1 | 0
C-6030 | 450 x 450 mm Concret [...] | STORM | 45.202 | 45.002 | 1% | MH-4320 | MH-4321 | 439500.3354 | 1825289.7852 | 439520.3354 | 1825289.7852 | Basic | No | 450 | 450.000mm | 125.000mm | AV B18 RHS | 0+245.90 | 0+225.90 | 0.175 | 0.175 | Z4_ FRL | 0.9922 | 1.1182 | 1.1182 | 0.9922 | 20 | 20.001 | 18.807 | 18.8079 | 90° 0' 0.000" | 90° 0' 0.000" | Start to End | Start to End | Straight |  | 0 | 0 | 0 | 0 | 0 | 0 | 200% | Pipe |  | 450x450 | Rectangular | 1 | 0
C-6056 | 450 x 450 mm Concret [...] | STORM | 43.788 | 43.588 | 1% | MH-4297 | MH-4298 | 439580.3354 | 1825278.6852 | 439600.3354 | 1825278.6852 | Basic | No | 450 | 450.000mm | 125.000mm | AV B18 LHS | 0+165.92 | 0+145.92 | -0.075 | -0.075 | Z4_ FRL | 0.992 | 1.1456 | 1.1456 | 0.992 | 20 | 20.001 | 18.807 | 18.8079 | 90° 0' 0.000" | 90° 0' 0.000" | Start to End | Start to End | Straight |  | 0 | 0 | 0 | 0 | 0 | 0 | 200% | Pipe |  | 450x450 | Rectangular | 1 | 0
C-6073 | 450 x 450 mm Concret [...] | STORM | 41.578 | 41.422 | 1% | MH-386 | MH-4376 | 439810.5734 | 1825147.2603 | 439810.5734 | 1825162.8751 | Basic | No | 450 | 450.000mm | 125.000mm | AV C34 RHS | 0+217.38 | 0+201.77 | 0 | 0 | Z4_ FRL | 1.2274 | 1.3095 | 1.3034 | 1.2274 | 15.6148 | 15.6156 | 14.4218 | 14.4225 | 0° 0' 0.000" | 0° 0' 0.000" | Start to End | Start to End | Straight |  | 0 | 0 | 0 | 0 | 0 | 0 | 200% | Pipe |  | 450x450 | Rectangular | 1 | 0
C-6084 | 450 x 450 mm Concret [...] | STORM | 45.016 | 44.79 | 1.01% | MH-344 | MH-345 | 439531.9854 | 1825312.1942 | 439531.9854 | 1825289.7852 | Basic | No | 450 | 450.000mm | 125.000mm | AV C39 RHS | 0+026.53 | 0+048.94 | 0 | 0 | Z4_ FRL | 0.7945 | 1.033 | 1.033 | 0.8172 | 22.6342 | 22.6353 | 21.6661 | 21.6672 | 180° 0' 0.000" | 180° 0' 0.000" | Start to End | Start to End | Straight |  | 0 | 0 | 0 | 0 | 0 | 0 | 200% | Pipe |  | 450x450 | Rectangular | 1 | 0
C-6096 | 450 x 450 mm Concret [...] | STORM | 39.732 | 39.466 | 1.01% | MH-4388 | MH-5988 | 439820.2752 | 1825364.6424 | 439846.56 | 1825364.6424 | Basic | No | 450 | 450.000mm | 125.000mm | AV C34 CROSSING | 0+010.05 | 0+036.34 | 0.0001 | 0.0001 | Z4_ FRL | 1.5085 | 1.5085 | 1.5085 | -0.35 | 26.4375 | 26.4389 | 25.5437 | 25.545 | 90° 0' 0.000" | 90° 0' 0.000" | Start to End | Start to End | Straight |  | 0 | 0 | 0 | 0 | 0 | 0 | 200% | Pipe |  | 450x450 | Rectangular | 1 | 0
C-6115 | 450 x 450 mm Concret [...] | STORM | 44.142 | 43.942 | 1% | MH-4296 | MH-4297 | 439560.3354 | 1825278.6852 | 439580.3354 | 1825278.6852 | Basic | No | 450 | 450.000mm | 125.000mm | AV B18 LHS | 0+185.92 | 0+165.92 | -0.075 | -0.075 | Z4_ FRL | 0.9916 | 1.1451 | 1.1451 | 0.9916 | 20 | 20.001 | 18.807 | 18.8079 | 90° 0' 0.000" | 90° 0' 0.000" | Start to End | Start to End | Straight |  | 0 | 0 | 0 | 0 | 0 | 0 | 200% | Pipe |  | 450x450 | Rectangular | 1 | 0
C-6116 | 450 x 450 mm Concret [...] | STORM | 43.417 | 43.217 | 1% | MH-4342 | MH-4343 | 439607.4354 | 1825365.5863 | 439627.4354 | 1825365.5863 | Basic | No | 450 | 450.000mm | 125.000mm | AV C12 RHS | 0+040.00 | 0+020.00 | 0 | 0 | Z4_ FRL | 0.9925 | 1.2925 | 1.2925 | 0.9925 | 20 | 20.001 | 18.807 | 18.8079 | 90° 0' 0.000" | 90° 0' 0.000" | Start to End | Start to End | Straight |  | 0 | 0 | 0 | 0 | 0 | 0 | 200% | Pipe |  | 450x450 | Rectangular | 1 | 0
C-6117 | 450 x 450 mm Concret [...] | STORM | 43.417 | 43.217 | 1% | MH-4335 | MH-4336 | 439607.4354 | 1825355.8863 | 439627.4354 | 1825355.8863 | Basic | No | 450 | 450.000mm | 125.000mm | AV C12 LHS | 0+040.00 | 0+020.00 | 0 | 0 | Z4_ FRL | 0.9925 | 1.2925 | 1.2925 | 0.9925 | 20 | 20.001 | 18.807 | 18.8079 | 90° 0' 0.000" | 90° 0' 0.000" | Start to End | Start to End | Straight |  | 0 | 0 | 0 | 0 | 0 | 0 | 200% | Pipe |  | 450x450 | Rectangular | 1 | 0
C-6143 | 750 x 900 mm Concret [...] | STORM | 41.061 | 40.913 | 1% | MH-4354 | MH-4358 | 439720.3354 | 1825289.6102 | 439735.1354 | 1825289.6102 | Basic | No | 750 | 900.000mm | 150.000mm | AV B18 RHS | 0+025.90 | 0+011.10 | 0 | 0 | Z4_ FRL | 1.0198 | 1.2494 | 1.2494 | 1.0469 | 14.8 | 14.8007 | 13.6105 | 13.6112 | 90° 0' 0.000" | 90° 0' 0.000" | Start to End | Start to End | Straight |  | 0 | 0 | 0 | 0 | 0 | 0 | 200% | Pipe |  | 750x900 | Rectangular | 1 | 0
C-6146 | 600 x 450 mm Concret [...] | STORM | 46.794 | 46.594 | 1% | MH-4125 | MH-4126 | 439328.5352 | 1825289.7102 | 439348.5352 | 1825289.7102 | Basic | No | 600 | 450.000mm | 125.000mm | AV A6 RHS | 0+060.00 | 0+040.00 | -0.075 | -0.075 | Z4_ FRL | 1.0052 | 1.2018 | 1.2018 | 1.0052 | 20 | 20.001 | 18.8085 | 18.8094 | 90° 0' 0.000" | 90° 0' 0.000" | Start to End | Start to End | Straight |  | 0 | 0 | 0 | 0 | 0 | 0 | 200% | Pipe |  | 600x450 | Rectangular | 1 | 0
C-6147 | 450 x 450 mm Concret [...] | STORM | 46.809 | 46.609 | 1% | MH-4133 | MH-4134 | 439328.5356 | 1825270.6852 | 439348.5356 | 1825270.6852 | Basic | No | 450 | 450.000mm | 125.000mm | AV A6 LHS | 0+060.00 | 0+040.00 | -0.0001 | -0.0002 | Z4_ FRL | 0.9917 | 1.1883 | 1.1883 | 0.9917 | 20 | 20.001 | 18.807 | 18.8079 | 89° 59' 60.000" | 89° 59' 60.000" | Start to End | Start to End | Straight |  | 0 | 0 | 0 | 0 | 0 | 0 | 200% | Pipe |  | 450x450 | Rectangular | 1 | 0
C-6148 | 450 x 450 mm Concret [...] | STORM | 47.536 | 47.336 | 1% | MH-4131 | MH-4132 | 439288.5356 | 1825270.6852 | 439308.5356 | 1825270.6852 | Basic | No | 450 | 450.000mm | 125.000mm | AV A6 LHS | 0+100.00 | 0+080.00 | -0.0001 | -0.0001 | Z4_ FRL | 0.9923 | 1.0725 | 1.0725 | 0.9923 | 20 | 20.001 | 18.807 | 18.8079 | 90° 0' 0.000" | 90° 0' 0.000" | Start to End | Start to End | Straight |  | 0 | 0 | 0 | 0 | 0 | 0 | 200% | Pipe |  | 450x450 | Rectangular | 1 | 0
C-6149 | 450 x 450 mm Concret [...] | STORM | 47.536 | 47.336 | 1% | MH-4123 | MH-4124 | 439288.5352 | 1825289.7852 | 439308.5352 | 1825289.7852 | Basic | No | 450 | 450.000mm | 125.000mm | AV A6 RHS | 0+100.00 | 0+080.00 | 0 | 0 | Z4_ FRL | 0.9924 | 1.0725 | 1.0725 | 0.9924 | 20 | 20.001 | 18.807 | 18.8079 | 90° 0' 0.000" | 90° 0' 0.000" | Start to End | Start to End | Straight |  | 0 | 0 | 0 | 0 | 0 | 0 | 200% | Pipe |  | 450x450 | Rectangular | 1 | 0
C-6150 | 600 x 450 mm Concret [...] | STORM | 44.72 | 44.714 | 0.1% | MH-4220 | MH-4221 | 439477.0104 | 1825148.6868 | 439476.8354 | 1825142.6421 | Basic | No | 600 | 450.000mm | 125.000mm | AV B45 LHS | 0+135.55 | 0+141.59 | 0.075 | 0.25 | Z4_ FRL | 1.002 | 1.1752 | 1.1752 | 1.0252 | 6.0447 | 6.0447 | 5.0725 | 5.0725 | 181° 39' 29.850" | 181° 39' 29.850" | Start to End | Start to End | Straight |  | 0 | 0 | 0 | 0 | 0 | 0 | 200% | Pipe |  | 600x450 | Rectangular | 2 | 0
C-6152 | 750 x 750 mm Concret [...] | STORM | 41.935 | 41.793 | 1.03% | MH-4351 | MH-4352 | 439680.3354 | 1825289.6102 | 439694.1854 | 1825289.6102 | Basic | No | 750 | 750.000mm | 150.000mm | AV B18 RHS | 0+065.90 | 0+052.05 | 0 | 0 | Z4_ FRL | 0.7377 | 1.0857 | 1.0857 | 0.7713 | 13.85 | 13.8507 | 12.6608 | 12.6614 | 90° 0' 0.000" | 90° 0' 0.000" | Start to End | Start to End | Straight |  | 0 | 0 | 0 | 0 | 0 | 0 | 200% | Pipe |  | 750x750 | Rectangular | 1 | 0
C-6154 | 450 x 450 mm Concret [...] | STORM | 40.891 | 40.691 | 1% | MH-4378 | MH-4379 | 439810.5734 | 1825204.6426 | 439810.5734 | 1825224.6426 | Basic | No | 450 | 450.000mm | 125.000mm | AV C34 RHS | 0+160.00 | 0+140.00 | 0 | 0 | Z4_ FRL | 1.0243 | 1.0907 | 1.0907 | 1.0243 | 20 | 20.001 | 18.807 | 18.8079 | 0° 0' 0.000" | 0° 0' 0.000" | Start to End | Start to End | Straight |  | 0 | 0 | 0 | 0 | 0 | 0 | 200% | Pipe |  | 450x450 | Rectangular | 1 | 0
C-6155 | 450 x 450 mm Concret [...] | STORM | 41.101 | 40.901 | 1% | MH-4377 | MH-4378 | 439810.5734 | 1825184.6426 | 439810.5734 | 1825204.6426 | Basic | No | 450 | 450.000mm | 125.000mm | AV C34 RHS | 0+180.00 | 0+160.00 | 0 | 0 | Z4_ FRL | 1.0807 | 1.2004 | 1.2004 | 1.0807 | 20 | 20.001 | 18.807 | 18.8079 | 0° 0' 0.000" | 0° 0' 0.000" | Start to End | Start to End | Straight |  | 0 | 0 | 0 | 0 | 0 | 0 | 200% | Pipe |  | 450x450 | Rectangular | 1 | 0
C-6156 | 450 x 450 mm Concret [...] | STORM | 41.325 | 41.125 | 1% | MH-4269 | MH-4270 | 439820.2734 | 1825166.6424 | 439820.2734 | 1825186.6424 | Basic | No | 450 | 450.000mm | 125.000mm | AV C34 LHS | 0+199.60 | 0+179.60 | 0 | 0 | Z4_ FRL | 1.1445 | 1.2642 | 1.2642 | 1.1445 | 20 | 20.001 | 18.807 | 18.8079 | 0° 0' 0.000" | 0° 0' 0.000" | Start to End | Start to End | Straight |  | 0 | 0 | 0 | 0 | 0 | 0 | 200% | Pipe |  | 450x450 | Rectangular | 1 | 0
C-6157 | 450 x 450 mm Concret [...] | STORM | 41.077 | 40.877 | 1% | MH-4270 | MH-4271 | 439820.2734 | 1825186.6424 | 439820.2734 | 1825206.6424 | Basic | No | 450 | 450.000mm | 125.000mm | AV C34 LHS | 0+179.60 | 0+159.60 | 0 | 0 | Z4_ FRL | 1.0733 | 1.1925 | 1.1925 | 1.0733 | 20 | 20.001 | 18.807 | 18.8079 | 0° 0' 0.000" | 0° 0' 0.000" | Start to End | Start to End | Straight |  | 0 | 0 | 0 | 0 | 0 | 0 | 200% | Pipe |  | 450x450 | Rectangular | 1 | 0
C-6158 | 450 x 450 mm Concret [...] | STORM | 42.843 | 42.65 | 1% | MH-4301 | MH-4302 | 439640.153 | 1825278.6852 | 439659.4411 | 1825278.6852 | Basic | No | 450 | 450.000mm | 125.000mm | AV B18 LHS | 0+106.11 | 0+086.82 | -0.075 | -0.075 | Z4_ FRL | 0.7577 | 1.1307 | 0.9067 | 0.9919 | 19.2881 | 19.2891 | 18.0951 | 18.096 | 90° 0' 0.000" | 90° 0' 0.000" | Start to End | Start to End | Straight |  | 0 | 0 | 0 | 0 | 0 | 0 | 200% | Pipe |  | 450x450 | Rectangular | 1 | 0
C-6182 | 450 x 450 mm Concret [...] | STORM | 48.033 | 47.893 | 1.08% | MH-4121 | MH-4122 | 439255.6233 | 1825289.7852 | 439268.5352 | 1825289.7852 | Basic | No | 450 | 450.000mm | 125.000mm | AV A6 RHS | 0+132.91 | 0+120.00 | 0 | 0 | Z4_ FRL | 0.992 | 1.0302 | 1.0302 | 0.992 | 13.0448 | 13.0455 | 11.8524 | 11.8531 | 90° 0' 0.000" | 90° 0' 0.000" | Start to End | Start to End | Straight |  | 0 | 0 | 0 | 0 | 0 | 0 | 200% | Pipe |  | 450x450 | Rectangular | 1 | 0
C-6190 | 450 x 450 mm Concret [...] | STORM | 41.368 | 41.15 | 1% | MH-4376 | MH-4377 | 439810.5734 | 1825162.8751 | 439810.5734 | 1825184.6426 | Basic | No | 450 | 450.000mm | 125.000mm | AV C34 RHS | 0+201.77 | 0+180.00 | 0 | 0 | Z4_ FRL | 1.1514 | 1.2814 | 1.2814 | 1.1514 | 21.7675 | 21.7686 | 20.5745 | 20.5755 | 0° 0' 0.000" | 0° 0' 0.000" | Start to End | Start to End | Straight |  | 0 | 0 | 0 | 0 | 0 | 0 | 200% | Pipe |  | 450x450 | Rectangular | 1 | 0
C-6191 | 450 x 450 mm Concret [...] | STORM | 44.379 | 44.217 | 1% | MH-4198 | MH-4199 | 439531.9854 | 1825264.2352 | 439531.9854 | 1825248.041 | Basic | No | 450 | 450.000mm | 125.000mm | AV C39 RHS | 0+074.49 | 0+090.68 | 0 | 0 | Z4_ FRL | 0.9921 | 1.0421 | 1.0421 | 0.9921 | 16.1942 | 16.195 | 15.0012 | 15.0019 | 179° 59' 59.987" | 179° 59' 59.987" | Start to End | Start to End | Straight |  | 0 | 0 | 0 | 0 | 0 | 0 | 200% | Pipe |  | 450x450 | Rectangular | 1 | 0
C-6198 | 450 x 450 mm Concret [...] | STORM | 44.911 | 44.79 | 1.03% | MH-4321 | MH-345 | 439520.3354 | 1825289.7852 | 439532.0597 | 1825289.7852 | Basic | No | 450 | 450.000mm | 125.000mm | AV B18 RHS | 0+225.90 | 0+214.18 | 0.175 | 0.175 | Z4_ FRL | 0.7817 | 1.0832 | 1.0832 | 0.8186 | 11.7243 | 11.7249 | 10.5315 | 10.532 | 90° 0' 0.000" | 90° 0' 0.000" | Start to End | Start to End | Straight |  | 0 | 0 | 0 | 0 | 0 | 0 | 200% | Pipe |  | 450x450 | Rectangular | 1 | 0
C-6207 | 450 x 450 mm Concret [...] | STORM | 45.261 | 45.054 | 1% | MH-343 | MH-344 | 439531.9854 | 1825332.8512 | 439531.9854 | 1825312.1942 | Basic | No | 450 | 450.000mm | 125.000mm | AV C39 RHS | 0+005.87 | 0+026.53 | 0 | 0 | Z4_ FRL | 0.995 | 1.0584 | 1.0584 | 0.995 | 20.657 | 20.658 | 19.464 | 19.4649 | 179° 59' 59.974" | 179° 59' 59.974" | Start to End | Start to End | Straight |  | 0 | 0 | 0 | 0 | 0 | 0 | 200% | Pipe |  | 450x450 | Rectangular | 1 | 0
C-6209 | 450 x 450 mm Concret [...] | STORM | 42.323 | 42.132 | 1% | MH-4303 | MH-4305 | 439677.3354 | 1825278.6852 | 439696.3809 | 1825278.6852 | Basic | No | 450 | 450.000mm | 125.000mm | AV B18 LHS | 0+068.92 | 0+049.88 | -0.075 | -0.075 | Z4_ FRL | 0.7371 | 1.0683 | 1.0683 | 0.8263 | 19.0455 | 19.0464 | 17.8525 | 17.8534 | 90° 0' 0.000" | 90° 0' 0.000" | Start to End | Start to End | Straight |  | 0 | 0 | 0 | 0 | 0 | 0 | 200% | Pipe |  | 450x450 | Rectangular | 1 | 0
C-6215 | 450 x 450 mm Concret [...] | STORM | 43.847 | 43.833 | 0.11% | MH-4327 | MH-4328 | 439585.5854 | 1825302.7363 | 439585.9354 | 1825289.5602 | Basic | No | 450 | 450.000mm | 125.000mm | AV B43 RHS | 0+058.00 | 0+071.18 | 0 | -0.35 | Z4_ FRL | 0.7882 | 0.9962 | 0.9922 | 0.8046 | 13.1767 | 13.1767 | 12.206 | 12.206 | 178° 28' 42.191" | 178° 28' 42.191" | Start to End | Start to End | Straight |  | 0 | 0 | 0 | 0 | 0 | 0 | 200% | Pipe |  | 450x450 | Rectangular | 2 | 0
C-6216 | 600 x 450 mm Concret [...] | STORM | 43.777 | 43.644 | 1.01% | MH-4332 | MH-4333 | 439596.6104 | 1825302.7363 | 439596.3354 | 1825289.5602 | Basic | No | 600 | 450.000mm | 125.000mm | AV B43 LHS | 0+058.00 | 0+071.18 | 0 | 0.275 | Z4_ FRL | 0.9625 | 1.1271 | 1.0607 | 0.9935 | 13.1767 | 13.1774 | 12.2122 | 12.2129 | 181° 11' 44.326" | 181° 11' 44.326" | Start to End | Start to End | Straight |  | 0 | 0 | 0 | 0 | 0 | 0 | 200% | Pipe |  | 600x450 | Rectangular | 1 | 0
C-6231 | 450 x 450 mm Concret [...] | STORM | 44.822 | 44.624 | 0.95% | MH-4293 | MH-4295 | 439520.4616 | 1825278.6852 | 439541.2834 | 1825278.6852 | Basic | No | 450 | 450.000mm | 125.000mm | AV B18 LHS | 0+225.80 | 0+204.98 | -0.075 | -0.075 | Z4_ FRL | 0.6985 | 1.17 | 1.17 | 0.8136 | 20.8218 | 20.8227 | 19.6284 | 19.6293 | 90° 0' 0.000" | 90° 0' 0.000" | Start to End | Start to End | Straight |  | 0 | 0 | 0 | 0 | 0 | 0 | 200% | Pipe |  | 450x450 | Rectangular | 2 | 0
C-6243 | 450 x 450 mm Concret [...] | STORM | 47.205 | 47.005 | 1% | MH-4132 | MH-4133 | 439308.5356 | 1825270.6852 | 439328.5356 | 1825270.6852 | Basic | No | 450 | 450.000mm | 125.000mm | AV A6 LHS | 0+080.00 | 0+060.00 | -0.0001 | -0.0001 | Z4_ FRL | 0.9923 | 1.1233 | 1.1233 | 0.9923 | 20 | 20.001 | 18.807 | 18.8079 | 90° 0' 0.000" | 90° 0' 0.000" | Start to End | Start to End | Straight |  | 0 | 0 | 0 | 0 | 0 | 0 | 200% | Pipe |  | 450x450 | Rectangular | 1 | 0
C-6244 | 450 x 450 mm Concret [...] | STORM | 47.816 | 47.616 | 1% | MH-4122 | MH-4123 | 439268.5352 | 1825289.7852 | 439288.5352 | 1825289.7852 | Basic | No | 450 | 450.000mm | 125.000mm | AV A6 RHS | 0+120.00 | 0+100.00 | 0 | 0 | Z4_ FRL | 0.9925 | 1.069 | 1.069 | 0.9925 | 20 | 20.001 | 18.807 | 18.8079 | 90° 0' 0.000" | 90° 0' 0.000" | Start to End | Start to End | Straight |  | 0 | 0 | 0 | 0 | 0 | 0 | 200% | Pipe |  | 450x450 | Rectangular | 1 | 0
C-6249 | 450 x 450 mm Concret [...] | STORM | 45.095 | 44.891 | 1% | MH-4214 | MH-4215 | 439477.0854 | 1825259.8796 | 439477.0854 | 1825239.4764 | Basic | No | 450 | 450.000mm | 125.000mm | AV B45 LHS | 0+024.36 | 0+044.76 | 0 | 0 | Z4_ FRL | 0.9906 | 1.0605 | 1.0605 | 0.9915 | 20.4032 | 20.4043 | 19.2102 | 19.2112 | 180° 0' 0.000" | 180° 0' 0.000" | Start to End | Start to End | Straight |  | 0 | 0 | 0 | 0 | 0 | 0 | 200% | Pipe |  | 450x450 | Rectangular | 1 | 0
C-6254 | 450 x 450 mm Concret [...] | STORM | 40.875 | 40.675 | 1% | MH-4271 | MH-4272 | 439820.2734 | 1825206.6424 | 439820.2734 | 1825226.6651 | Basic | No | 450 | 450.000mm | 125.000mm | AV C34 LHS | 0+159.60 | 0+139.57 | 0 | 0 | Z4_ FRL | 1.0194 | 1.0753 | 1.0753 | 1.0194 | 20.0226 | 20.0236 | 18.8296 | 18.8305 | 0° 0' 0.000" | 0° 0' 0.000" | Start to End | Start to End | Straight |  | 0 | 0 | 0 | 0 | 0 | 0 | 200% | Pipe |  | 450x450 | Rectangular | 1 | 0
C-6258 | 450 x 450 mm Concret [...] | STORM | 45.26 | 45.053 | 1% | MH-347 | MH-348 | 439541.6854 | 1825333.4006 | 439541.6854 | 1825312.6524 | Basic | No | 450 | 450.000mm | 125.000mm | AV C39 LHS | 0+005.32 | 0+026.07 | 0 | 0 | Z4_ FRL | 1.002 | 1.0666 | 1.0666 | 1.002 | 20.7482 | 20.7492 | 19.5552 | 19.5561 | 180° 0' 0.000" | 180° 0' 0.000" | Start to End | Start to End | Straight |  | 0 | 0 | 0 | 0 | 0 | 0 | 200% | Pipe |  | 450x450 | Rectangular | 1 | 0
C-6265 | 450 x 450 mm Concret [...] | STORM | 47.817 | 47.617 | 1% | MH-4130 | MH-4131 | 439268.5356 | 1825270.6852 | 439288.5356 | 1825270.6852 | Basic | No | 450 | 450.000mm | 125.000mm | AV A6 LHS | 0+120.00 | 0+100.00 | 0 | -0.0001 | Z4_ FRL | 0.9915 | 1.0679 | 1.0679 | 0.9915 | 20 | 20.001 | 18.807 | 18.8079 | 90° 0' 0.000" | 90° 0' 0.000" | Start to End | Start to End | Straight |  | 0 | 0 | 0 | 0 | 0 | 0 | 200% | Pipe |  | 450x450 | Rectangular | 1 | 0
C-6266 | 600 x 450 mm Concret [...] | STORM | 47.19 | 46.99 | 1% | MH-4124 | MH-4125 | 439308.5352 | 1825289.7102 | 439328.5352 | 1825289.7102 | Basic | No | 600 | 450.000mm | 125.000mm | AV A6 RHS | 0+080.00 | 0+060.00 | -0.075 | -0.075 | Z4_ FRL | 1.0058 | 1.1369 | 1.1369 | 1.0058 | 20 | 20.001 | 18.8085 | 18.8094 | 90° 0' 0.000" | 90° 0' 0.000" | Start to End | Start to End | Straight |  | 0 | 0 | 0 | 0 | 0 | 0 | 200% | Pipe |  | 600x450 | Rectangular | 1 | 0
C-6267 | 450 x 450 mm Concret [...] | STORM | 43.123 | 42.925 | 1% | MH-4300 | MH-4301 | 439620.3746 | 1825278.6852 | 439640.153 | 1825278.6852 | Basic | No | 450 | 450.000mm | 125.000mm | AV B18 LHS | 0+125.88 | 0+106.11 | -0.075 | -0.075 | Z4_ FRL | 0.8189 | 1.1074 | 1.1074 | 0.8247 | 19.7784 | 19.7793 | 18.5854 | 18.5863 | 90° 0' 0.000" | 90° 0' 0.000" | Start to End | Start to End | Straight |  | 0 | 0 | 0 | 0 | 0 | 0 | 200% | Pipe |  | 450x450 | Rectangular | 1 | 0
C-6268 | 450 x 450 mm Concret [...] | STORM | 46.369 | 46.169 | 1% | MH-4134 | MH-4135 | 439348.5356 | 1825270.6852 | 439368.5356 | 1825270.6852 | Basic | No | 450 | 450.000mm | 125.000mm | AV A6 RHS | 0+040.00 | 0+020.00 | -19.1 | -19.1 | Z4_ FRL | 0.9924 | 1.2317 | 1.2317 | 0.9924 | 20 | 20.001 | 18.807 | 18.8079 | 90° 0' 0.000" | 90° 0' 0.000" | Start to End | Start to End | Straight |  | 0 | 0 | 0 | 0 | 0 | 0 | 200% | Pipe |  | 450x450 | Rectangular | 1 | 0
C-6270 | 450 x 450 mm Concret [...] | STORM | 41.646 | 41.453 | 1% | MH-4306 | MH-4307 | 439715.8837 | 1825278.6852 | 439735.1354 | 1825278.6852 | Basic | No | 450 | 450.000mm | 125.000mm | AV B18 LHS | 0+030.38 | 0+011.12 | -0.075 | -0.075 | Z4_ FRL | 0.9544 | 1.2052 | 1.2052 | 0.979 | 19.2517 | 19.2527 | 18.0587 | 18.0596 | 90° 0' 0.000" | 90° 0' 0.000" | Start to End | Start to End | Straight |  | 0 | 0 | 0 | 0 | 0 | 0 | 200% | Pipe |  | 450x450 | Rectangular | 1 | 0
C-6272 | 600 x 450 mm Concret [...] | STORM | 43.416 | 43.224 | 1% | MH-122 | MH-4334 | 439601.1106 | 1825289.7102 | 439620.3354 | 1825289.7102 | Basic | No | 600 | 450.000mm | 125.000mm | AV B18 RHS | 0+145.12 | 0+125.90 | 0.1 | 0.1 | Z4_ FRL | 1.0055 | 1.3625 | 1.3527 | 1.0055 | 19.2248 | 19.2258 | 18.0333 | 18.0342 | 90° 0' 0.000" | 90° 0' 0.000" | Start to End | Start to End | Straight |  | 0 | 0 | 0 | 0 | 0 | 0 | 200% | Pipe |  | 600x450 | Rectangular | 1 | 0
C-6284 | 450 x 450 mm Concret [...] | STORM | 44.144 | 43.946 | 1% | MH-4323 | MH-121 | 439560.3354 | 1825289.7852 | 439580.1244 | 1825289.7852 | Basic | No | 450 | 450.000mm | 125.000mm | AV B18 RHS | 0+185.90 | 0+166.11 | 0.175 | 0.175 | Z4_ FRL | 0.8022 | 1.1431 | 1.1431 | 0.8211 | 19.789 | 19.79 | 18.596 | 18.597 | 90° 0' 0.000" | 90° 0' 0.000" | Start to End | Start to End | Straight |  | 0 | 0 | 0 | 0 | 0 | 0 | 200% | Pipe |  | 450x450 | Rectangular | 1 | 0
C-6288 | 450 x 450 mm Concret [...] | STORM | 44.873 | 44.642 | 1% | MH-348 | MH-4322 | 439541.6854 | 1825312.6524 | 439541.6854 | 1825289.5602 | Basic | No | 450 | 450.000mm | 125.000mm | AV C39 LHS | 0+026.07 | 0+049.16 | 0 | 0 | Z4_ FRL | 0.9403 | 1.182 | 1.182 | 0.9674 | 23.0927 | 23.0939 | 22.1242 | 22.1253 | 180° 0' 0.001" | 180° 0' 0.001" | Start to End | Start to End | Straight |  | 0 | 0 | 0 | 0 | 0 | 0 | 200% | Pipe |  | 450x450 | Rectangular | 1 | 0
C-6293 | 450 x 450 mm Concret [...] | STORM | 42.578 | 42.399 | 1% | MH-4302 | MH-4303 | 439659.4411 | 1825278.6852 | 439677.3354 | 1825278.6852 | Basic | No | 450 | 450.000mm | 125.000mm | AV B18 LHS | 0+086.82 | 0+068.92 | -0.075 | -0.075 | Z4_ FRL | 0.9923 | 1.0639 | 1.0639 | 0.9923 | 17.8943 | 17.8952 | 16.7013 | 16.7022 | 90° 0' 0.000" | 90° 0' 0.000" | Start to End | Start to End | Straight |  | 0 | 0 | 0 | 0 | 0 | 0 | 200% | Pipe |  | 450x450 | Rectangular | 1 | 0
C-6295 | 450 x 450 mm Concret [...] | STORM | 45.942 | 45.834 | 1.01% | MH-4135 | MH-4136 | 439368.5356 | 1825270.6852 | 439379.2104 | 1825270.9854 | Basic | No | 450 | 450.000mm | 125.000mm | AV A6 LHS | 0+020.00 | 0+009.32 | -0.0002 | 0.3 | Z4_ FRL | 0.9901 | 1.2324 | 1.2194 | 1.0164 | 10.6751 | 10.6756 | 9.7106 | 9.711 | 88° 23' 20.716" | 88° 23' 20.716" | Start to End | Start to End | Straight |  | 0 | 0 | 0 | 0 | 0 | 0 | 200% | Pipe |  | 450x450 | Rectangular | 1 | 0
C-6296 | 450 x 450 mm Concret [...] | STORM | 43.001 | 42.856 | 1% | MH-4343 | MH-4344 | 439627.4354 | 1825365.5863 | 439641.8833 | 1825365.5863 | Basic | No | 450 | 450.000mm | 125.000mm | AV C12 RHS | 0+020.00 | 0+005.55 | 0 | 0 | Z4_ FRL | 1.0888 | 1.3669 | 1.2085 | 1.2005 | 14.4479 | 14.4486 | 13.2549 | 13.2555 | 90° 0' 0.000" | 90° 0' 0.000" | Start to End | Start to End | Straight |  | 0 | 0 | 0 | 0 | 0 | 0 | 200% | Pipe |  | 450x450 | Rectangular | 1 | 0
C-6297 | 600 x 450 mm Concret [...] | STORM | 46.387 | 46.214 | 1% | MH-4126 | MH-4127 | 439348.5352 | 1825289.7102 | 439365.8312 | 1825289.7102 | Basic | No | 600 | 450.000mm | 125.000mm | AV A6 RHS | 0+040.00 | 0+022.70 | -0.075 | -0.075 | Z4_ FRL | 1.0055 | 1.2122 | 1.2122 | 1.0055 | 17.296 | 17.2969 | 16.1045 | 16.1053 | 90° 0' 0.000" | 90° 0' 0.000" | Start to End | Start to End | Straight |  | 0 | 0 | 0 | 0 | 0 | 0 | 200% | Pipe |  | 600x450 | Rectangular | 1 | 0
C-6300 | 450 x 450 mm Concret [...] | STORM | 44.134 | 43.956 | 1% | MH-4192 | MH-4193 | 439541.6854 | 1825242.0165 | 439541.6854 | 1825224.2352 | Basic | No | 450 | 450.000mm | 125.000mm | AV C39 LHS | 0+096.71 | 0+114.49 | 0 | 0 | Z4_ FRL | 0.9813 | 0.9963 | 0.9963 | 0.9918 | 17.7813 | 17.7822 | 16.5883 | 16.5891 | 180° 0' 0.000" | 180° 0' 0.000" | Start to End | Start to End | Straight |  | 0 | 0 | 0 | 0 | 0 | 0 | 200% | Pipe |  | 450x450 | Rectangular | 1 | 0
C-6305 | 450 x 450 mm Concret [...] | STORM | 44.186 | 44.059 | 1% | MH-4199 | MH-120 | 439531.9854 | 1825248.041 | 439531.9854 | 1825235.3235 | Basic | No | 450 | 450.000mm | 125.000mm | AV C39 RHS | 0+090.68 | 0+103.40 | 0 | 0 | Z4_ FRL | 0.9907 | 1.0231 | 1.0231 | 0.9907 | 12.7175 | 12.7181 | 11.5245 | 11.5251 | 180° 0' 0.000" | 180° 0' 0.000" | Start to End | Start to End | Straight |  | 0 | 0 | 0 | 0 | 0 | 0 | 200% | Pipe |  | 450x450 | Rectangular | 1 | 0
C-6311 | 750 x 450 mm Concret [...] | STORM | 44.714 | 44.703 | 0.1% | MH-119 | MH-4213 | 439466.1354 | 1825153.427 | 439466.1354 | 1825142.6421 | Basic | No | 750 | 450.000mm | 125.000mm | AV B45 RHS | 0+130.81 | 0+141.59 | -0.15 | -0.15 | Z4_ FRL | 1.0132 | 1.1984 | 1.1888 | 1.0289 | 10.7851 | 10.7851 | 9.8109 | 9.8109 | 179° 59' 59.990" | 179° 59' 59.990" | Start to End | Start to End | Straight |  | 0 | 0 | 0 | 0 | 0 | 0 | 200% | Pipe |  | 750x450 | Rectangular | 2 | 0
C-6312 | 600 x 450 mm Concret [...] | STORM | 46.007 | 45.872 | 1.01% | MH-4127 | MH-4128 | 439365.8312 | 1825289.7102 | 439379.1354 | 1825289.7102 | Basic | No | 600 | 450.000mm | 125.000mm | AV A6 RHS | 0+022.70 | 0+009.40 | -0.075 | -0.075 | Z4_ FRL | 1.0101 | 1.2125 | 1.2125 | 1.0101 | 13.3042 | 13.3048 | 12.1128 | 12.1134 | 90° 0' 0.000" | 90° 0' 0.000" | Start to End | Start to End | Straight |  | 0 | 0 | 0 | 0 | 0 | 0 | 200% | Pipe |  | 600x450 | Rectangular | 1 | 0
C-6315 | 450 x 450 mm Concret [...] | STORM | 42.064 | 42.032 | 0.24% | MH-4310 | MH-4353 | 439703.8854 | 1825302.9031 | 439703.8854 | 1825289.5602 | Basic | No | 450 | 450.000mm | 125.000mm | AV C36 LHS | 0+055.33 | 0+068.67 | 0 | 0 | Z4_ FRL | 0.8341 | 1.001 | 0.9866 | 0.8574 | 13.3437 | 13.3438 | 12.3696 | 12.3696 | 179° 59' 59.973" | 179° 59' 59.973" | Start to End | Start to End | Straight |  | 0 | 0 | 0 | 0 | 0 | 0 | 200% | Pipe |  | 450x450 | Rectangular | 2 | 0
C-6318 | 750 x 900 mm Concret [...] | STORM | 43.23 | 43.138 | 0.8% | MH-4227 | MH-4233 | 439575.4218 | 1825142.6921 | 439586.9854 | 1825142.6921 | Basic | No | 750 | 900.000mm | 150.000mm | AV B20 RHS | 0+240.00 | 0+228.44 | -0.1047 | -0.0985 | Z4_ FRL | 0.9292 | 1.0845 | 1.0535 | 0.9579 | 11.5636 | 11.564 | 10.372 | 10.3723 | 90° 0' 0.000" | 90° 0' 0.000" | Start to End | Start to End | Straight |  | 0 | 0 | 0 | 0 | 0 | 0 | 200% | Pipe |  | 750x900 | Rectangular | 2 | 0
C-6319 | 600 x 450 mm Concret [...] | STORM | 42.946 | 42.869 | 1% | MH-123 | MH-4341 | 439635.2073 | 1825289.7102 | 439642.9353 | 1825289.7102 | Basic | No | 600 | 450.000mm | 125.000mm | AV B18 RHS | 0+111.03 | 0+103.30 | 0.1 | 0.1 | Z4_ FRL | 0.7373 | 1.0444 | 1.0444 | 0.7783 | 7.728 | 7.7284 | 6.5365 | 6.5368 | 90° 0' 0.000" | 90° 0' 0.000" | Start to End | Start to End | Straight |  | 0 | 0 | 0 | 0 | 0 | 0 | 200% | Pipe |  | 600x450 | Rectangular | 1 | 0
C-6321 | 450 x 450 mm Concret [...] | STORM | 44.725 | 44.643 | 0.85% | MH-345 | MH-4322 | 439532.0597 | 1825289.7852 | 439541.6854 | 1825289.7852 | Basic | No | 450 | 450.000mm | 125.000mm | AV B18 RHS | 0+214.18 | 0+204.55 | 0.175 | 0.175 | Z4_ FRL | 0.8836 | 1.0168 | 0.8836 | 0.964 | 9.6257 | 9.6261 | 8.4317 | 8.432 | 90° 0' 0.000" | 90° 0' 0.000" | Start to End | Start to End | Straight |  | 0 | 0 | 0 | 0 | 0 | 0 | 200% | Pipe |  | 450x450 | Rectangular | 2 | 0
C-6322 | 450 x 450 mm Concret [...] | STORM | 43.901 | 43.843 | 1% | MH-121 | MH-4328 | 439580.1244 | 1825289.7852 | 439585.9354 | 1825289.7852 | Basic | No | 450 | 450.000mm | 125.000mm | AV B18 RHS | 0+166.11 | 0+160.30 | 0.175 | 0.175 | Z4_ FRL | 0.7545 | 0.9045 | 0.8661 | 0.7924 | 5.811 | 5.8112 | 4.6179 | 4.6182 | 90° 0' 0.000" | 90° 0' 0.000" | Start to End | Start to End | Straight |  | 0 | 0 | 0 | 0 | 0 | 0 | 200% | Pipe |  | 450x450 | Rectangular | 1 | 0