## MH
Structure Name | Description | Structure Style | Easting | Northing | Rim Elevation | Connected Pipes | Reference Surface | Surface Elevation | Auto Surface Adjust | Surface Adjustment | Reference Alignment | Station | Offset | Rule Set Style | Override Rule Set | Inner Width | Inner Length | Outer Height | Cone Height | Rim to Sump Height | Control Sump By | Sump Depth | Sump Elevation | Floor Thickness | Wall Thickness | Headwall Base Thickness | Headwall Base Width | Frame | Frame Width | Frame Height | Frame Length | Cover | Grate | Rotation Angle | Outer Length | Outer Width | Vertical Pipe Clearance | Barrel Pipe Clearance | Barrel Height | Slab Thickness | Part Type | Part Subtype | Part Description | Part Size Name | Shape | Rule Violations | Property Sets
MH-180 | SMH 1.2X0.75 | Storm Manhole | 439791.9001 | 1826828.632 | 39.264 | C-1080, C-1109 | Z4_B3_FRL | 39.264 | Yes | 0 | STORM AV B23 RHS | 0+240.41 | -0.225 | Basic | No | 1200.000mm | 750.000mm | 2123.570mm | 0.000in | 1.8236 | Elevation | 0 | 37.44 | 300.000mm | 200.000mm |  |  | Undefined | 0.000in | 200.000mm | 1150.000mm | Undefined | Undefined | 0° 0' 0.000" |  | 1600.000mm | 300.000mm | 300.000mm | 0.000in | 0.000in | Junction Structure | Undefined | Storm Manholes | SMH 1.2X0.75 | Box | 0 | 0
MH-181 | SMH 1.2X0.75 | Storm Manhole | 439802.5501 | 1826809.1528 | 39.36 | C-1130, C-1133 | Z4_B3_FRL | 39.36 | Yes | 0 | STORM AV B23 LHS | 0+259.89 | 0.1687 | Basic | No | 1200.000mm | 750.000mm | 2094.831mm | 0.000in | 1.7948 | Elevation | 0 | 37.565 | 300.000mm | 200.000mm |  |  | Undefined | 0.000in | 200.000mm | 1150.000mm | Undefined | Undefined | 0° 0' 0.000" |  | 1600.000mm | 300.000mm | 300.000mm | 0.000in | 0.000in | Junction Structure | Undefined | Storm Manholes | SMH 1.2X0.75 | Box | 0 | 0
MH-181 | SMH 1.2X0.6 | Storm Manhole | 439619.9623 | 1826334.0351 | 43.979 | C-1175, C-1184 | Z4_B3_FRL | 43.979 | Yes | 0 | STORM AV C22 LHS | 0+246.78 | 0 | Basic | No | 1200.000mm | 600.000mm | 2072.706mm | 0.000in | 1.7727 | Elevation | 0 | 42.206 | 300.000mm | 200.000mm |  |  | Undefined | 0.000in | 200.000mm | 1000.000mm | Undefined | Undefined | 0° 0' 0.000" |  | 1600.000mm | 300.000mm | 300.000mm | 0.000in | 0.000in | Junction Structure | Undefined | Storm Manholes | SMH 1.2X0.6 | Box | 0 | 0
MH-182 | SMH 1.2X0.6 | Storm Manhole | 439610.5623 | 1826381.8338 | 43.644 | C-508, C-540, C-563 | Z4_B3_FRL | 43.644 | Yes | 0 | STORM AV B10 RHS | 0+057.00 | -10.6222 | Basic | No | 1200.000mm | 600.000mm | 2413.666mm | 0.000in | 2.1137 | Elevation | 0 | 41.53 | 300.000mm | 200.000mm |  |  | Undefined | 0.000in | 200.000mm | 1000.000mm | Undefined | Undefined | 0° 0' 0.000" |  | 1600.000mm | 300.000mm | 300.000mm | 0.000in | 0.000in | Junction Structure | Undefined | Storm Manholes | SMH 1.2X0.6 | Box | 0 | 0
MH-182 (2) | SMH 1.2X0.75 | Storm Manhole | 439791.9001 | 1826808.9658 | 39.361 | C-1109, C-1134 | Z4_B3_FRL | 39.361 | Yes | 0 | STORM AV B23 RHS | 0+260.08 | -0.225 | Basic | No | 1200.000mm | 750.000mm | 2111.670mm | 0.000in | 1.8117 | Elevation | 0 | 37.549 | 300.000mm | 200.000mm |  |  | Undefined | 0.000in | 200.000mm | 1150.000mm | Undefined | Undefined | 0° 0' 0.000" |  | 1600.000mm | 300.000mm | 300.000mm | 0.000in | 0.000in | Junction Structure | Undefined | Storm Manholes | SMH 1.2X0.75 | Box | 0 | 0
MH-183 | SMH 1.2X0.6 | Storm Manhole | 439576.5623 | 1826361.8649 | 44.235 | C-813, C-1170 | Z4_B3_FRL | 44.235 | Yes | 0 | STORM AV C23 RHS | 0+218.95 | 0 | Basic | No | 1200.000mm | 600.000mm | 2179.681mm | 0.000in | 1.8797 | Elevation | 0 | 42.355 | 300.000mm | 200.000mm |  |  | Undefined | 0.000in | 200.000mm | 1000.000mm | Undefined | Undefined | 0° 0' 0.000" |  | 1600.000mm | 300.000mm | 300.000mm | 0.000in | 0.000in | Junction Structure | Undefined | Storm Manholes | SMH 1.2X0.6 | Box | 0 | 0
MH-183 | SMH 0.75X1.2 | Storm Manhole | 439802.3251 | 1826724.4936 | 39.771 | C-880, C-1129 | Z4_B3_FRL | 39.771 | Yes | 0 | STORM AV B3 LHS | -0+005.1 | -0.0001 | Basic | No | 750.000mm | 1200.000mm | 2092.324mm | 0.000in | 1.7923 | Elevation | 0 | 37.979 | 300.000mm | 200.000mm |  |  | Undefined | 0.000in | 200.000mm | 1600.000mm | Undefined | Undefined | 0° 0' 0.000" |  | 1150.000mm | 300.000mm | 300.000mm | 0.000in | 0.000in | Junction Structure | Undefined | Storm Manholes | SMH 0.75X1.2 | Box | 0 | 0
MH-185 | SMH 1.2X0.75 | Storm Manhole | 439478.2873 | 1827073.5316 | 39.511 | C-283, C-501 | Z4_B3_FRL | 39.511 | Yes | 0 | STORM AV C1 RHS | 0+351.08 | -0.2113 | Basic | No | 1200.000mm | 750.000mm | 2425.206mm | 0.000in | 2.1252 | Elevation | 0 | 37.386 | 300.000mm | 200.000mm |  |  | Undefined | 0.000in | 200.000mm | 1150.000mm | Undefined | Undefined | 0° 0' 0.000" |  | 1600.000mm | 300.000mm | 300.000mm | 0.000in | 0.000in | Junction Structure | Undefined | Storm Manholes | SMH 1.2X0.75 | Box | 0 | 0
MH-186 | SMH 1.2X0.75 | Storm Manhole | 439478.2873 | 1827033.3834 | 40.037 | C-455, C-665 | Z4_B3_FRL | 40.037 | Yes | 0 | STORM AV B21 LHS | 0+068.46 | 0 | Basic | No | 1200.000mm | 750.000mm | 2560.844mm | 0.000in | 2.2608 | Elevation | 0 | 37.776 | 300.000mm | 200.000mm |  |  | Undefined | 0.000in | 200.000mm | 1150.000mm | Undefined | Undefined | 0° 0' 0.000" |  | 1600.000mm | 300.000mm | 300.000mm | 0.000in | 0.000in | Junction Structure | Undefined | Storm Manholes | SMH 1.2X0.75 | Box | 0 | 0
MH-187 | SMH 1.2X0.75 | Storm Manhole | 439467.6373 | 1826883.0983 | 41.646 | C-190, C-329, C-849 | Z4_B3_FRL | 41.646 | Yes | 0 | STORM AV B1 LHS | 0+329.59 | 0.0596 | Basic | No | 1200.000mm | 750.000mm | 2658.243mm | 0.000in | 2.3582 | Elevation | 0 | 39.288 | 300.000mm | 200.000mm |  |  | Undefined | 0.000in | 200.000mm | 1150.000mm | Undefined | Undefined | 0° 0' 0.000" |  | 1600.000mm | 300.000mm | 300.000mm | 0.000in | 0.000in | Junction Structure | Undefined | Storm Manholes | SMH 1.2X0.75 | Box | 0 | 0
MH-188 | SMH 0.75X1.2 | Storm Manhole | 439272.1181 | 1826392.456 | 48.765 | C-62, C-166 | Z4_B3_FRL | 48.763 | Yes | 0 | STORM AV B10 LHS | 0+395.44 | 10.65 | Basic | No | 750.000mm | 1200.000mm | 2471.780mm | 0.000in | 2.1718 | Elevation | 0 | 46.593 | 300.000mm | 200.000mm |  |  | Undefined | 0.000in | 200.000mm | 1600.000mm | Undefined | Undefined | 0° 0' 0.000" |  | 1150.000mm | 300.000mm | 300.000mm | 0.000in | 0.000in | Junction Structure | Undefined | Storm Manholes | SMH 0.75X1.2 | Box | 1 | 0
MH-188 | SMH 1.2X0.75 | Storm Manhole | 439478.2873 | 1826875.1293 | 41.865 | C-224, C-306 | Z4_B3_FRL | 41.865 | Yes | 0 | STORM AV B21 LHS | 0+226.71 | 0 | Basic | No | 1200.000mm | 750.000mm | 2709.504mm | 0.000in | 2.4095 | Elevation | 0 | 39.455 | 300.000mm | 200.000mm |  |  | Undefined | 0.000in | 200.000mm | 1150.000mm | Undefined | Undefined | 0° 0' 0.000" |  | 1600.000mm | 300.000mm | 300.000mm | 0.000in | 0.000in | Junction Structure | Undefined | Storm Manholes | SMH 1.2X0.75 | Box | 0 | 0
MH-190 | SMH 1.2X0.75 | Storm Manhole | 439478.2873 | 1826755.332 | 42.609 | C-23, C-30 | Z4_B3_FRL | 42.609 | Yes | 0 | STORM AV B21 LHS | 0+346.51 | 0 | Basic | No | 1200.000mm | 750.000mm | 3187.839mm | 0.000in | 2.8878 | Elevation | 0 | 39.721 | 300.000mm | 200.000mm |  |  | Undefined | 0.000in | 200.000mm | 1150.000mm | Undefined | Undefined | 0° 0' 0.000" |  | 1600.000mm | 300.000mm | 300.000mm | 0.000in | 0.000in | Junction Structure | Undefined | Storm Manholes | SMH 1.2X0.75 | Box | 0 | 0
MH-191 | SMH 1.2X0.75 | Storm Manhole | 439540.2873 | 1826987.7465 | 40.424 | C-482, C-578 | Z4_B3_FRL | 40.424 | Yes | 0 | STORM AV B22 LHS | 0+081.30 | 0 | Basic | No | 1200.000mm | 750.000mm | 2234.166mm | 0.000in | 1.9342 | Elevation | 0 | 38.49 | 300.000mm | 200.000mm |  |  | Undefined | 0.000in | 200.000mm | 1150.000mm | Undefined | Undefined | 0° 0' 0.000" |  | 1600.000mm | 300.000mm | 300.000mm | 0.000in | 0.000in | Junction Structure | Undefined | Storm Manholes | SMH 1.2X0.75 | Box | 0 | 0
MH-192 | SMH 1.2X0.75 | Storm Manhole | 439529.6373 | 1826986.3276 | 40.439 | C-562, C-604 | Z4_B3_FRL | 40.439 | Yes | 0 | STORM AV B22 RHS | 0+082.72 | 0 | Basic | No | 1200.000mm | 750.000mm | 2232.361mm | 0.000in | 1.9324 | Elevation | 0 | 38.507 | 300.000mm | 200.000mm |  |  | Undefined | 0.000in | 200.000mm | 1150.000mm | Undefined | Undefined | 0° 0' 0.000" |  | 1600.000mm | 300.000mm | 300.000mm | 0.000in | 0.000in | Junction Structure | Undefined | Storm Manholes | SMH 1.2X0.75 | Box | 0 | 0
MH-193 | SMH 0.9X1.2 | Storm Manhole | 439284.7104 | 1826788.9565 | 45.018 | C-441, C-456 | Z4_B3_FRL | 45.018 | Yes | 0 | STORM PP D6 LHS | 0+280.05 | 0.0005 | Basic | No | 900.000mm | 1200.000mm | 2250.635mm | 0.000in | 1.9506 | Elevation | 0 | 43.067 | 300.000mm | 200.000mm |  |  | Undefined | 0.000in | 200.000mm | 1600.000mm | Undefined | Undefined | 269° 59' 60.000" |  | 1300.000mm | 300.000mm | 300.000mm | 0.000in | 0.000in | Junction Structure | Undefined | Storm Manholes | SMH 0.75X1.2 | Box | 0 | 0
MH-194 | SMH 0.6X1.2 | Storm Manhole | 439325.4214 | 1826738.8275 | 44.33 | C-34, C-1154 | Z4_B3_FRL | 44.33 | Yes | 0 | STORM PP C7 RHS | 0+005.30 | 0 | Basic | No | 600.000mm | 1200.000mm | 2039.524mm | 0.000in | 1.7395 | Elevation | 0 | 42.59 | 300.000mm | 200.000mm |  |  | Undefined | 0.000in | 200.000mm | 1600.000mm | Undefined | Undefined | 0° 0' 0.000" |  | 1000.000mm | 300.000mm | 300.000mm | 0.000in | 0.000in | Junction Structure | Undefined | Storm Manholes | SMH 0.6X1.2 | Box | 0 | 0
MH-195 | <None> | Storm Manhole | 439081.5217 | 1826246.9294 | 53.63 | C-323, C-1305 | Z4_B3_FRL | 53.63 | Yes | 0 | STORM AV B11 LHS | -0+005.1 | 0 | Basic | No | 750.000mm | 1200.000mm | 2638.897mm | 0.000in | 2.3389 | Elevation | 0 | 51.291 | 300.000mm | 200.000mm |  |  | Undefined | 0.000in | 200.000mm | 1600.000mm | Undefined | Undefined | 0° 0' 0.000" |  | 1150.000mm | 300.000mm | 300.000mm | 0.000in | 0.000in | Junction Structure | Undefined | Storm Manholes | SMH 0.75X1.2 | Box | 0 | 0
MH-196 | SMH 0.75X1.2 | Storm Manhole | 439517.7291 | 1826893.6887 | 41.374 | C-235, C-854 | Z4_B3_FRL | 41.374 | Yes | 0 | STORM AV B1 RHS | 0+279.50 | 0.125 | Basic | No | 750.000mm | 1200.000mm | 2459.740mm | 0.000in | 2.1597 | Depth | 0 | 39.214 | 300.000mm | 200.000mm |  |  | Undefined | 0.000in | 200.000mm | 1600.000mm | Undefined | Undefined | 0° 0' 0.000" |  | 1150.000mm | 300.000mm | 300.000mm | 0.000in | 0.000in | Junction Structure | Undefined | Storm Manholes | SMH 0.75X1.2 | Box | 0 | 0
MH-198 | SMH 0.9X1.2 | Storm Manhole | 439622.8623 | 1826825.8383 | 40.9 | C-919, C-940 | Z4_B3_FRL | 40.9 | Yes | 0 | STORM AV D5 LHS | 0+243.20 | 0 | Basic | No | 900.000mm | 1200.000mm | 2142.663mm | 0.000in | 1.8427 | Elevation | 0 | 39.057 | 300.000mm | 200.000mm |  |  | Undefined | 0.000in | 200.000mm | 1600.000mm | Undefined | Undefined | 89° 59' 59.998" |  | 1300.000mm | 300.000mm | 300.000mm | 0.000in | 0.000in | Junction Structure | Undefined | Storm Manholes | SMH 0.75X1.2 | Box | 0 | 0
MH-203 | SMH 0.9X1.2 | Storm Manhole | 439653.161 | 1827025.4661 | 39.003 | C-825, C-874 | Z4_B3_FRL | 39.003 | Yes | 0 | STORM AV D6 LHS | 0+043.58 | -0.001 | Basic | No | 900.000mm | 1200.000mm | 2164.891mm | 0.000in | 1.8649 | Elevation | 0 | 37.138 | 300.000mm | 200.000mm |  |  | Undefined | 0.000in | 200.000mm | 1600.000mm | Undefined | Undefined | 269° 42' 6.297" |  | 1300.000mm | 300.000mm | 300.000mm | 0.000in | 0.000in | Junction Structure | Undefined | Storm Manholes | SMH 0.75X1.2 | Box | 0 | 0
MH-205 | SMH 0.9X1.2 | Storm Manhole | 439653.161 | 1826949.4114 | 39.659 | C-819, C-866 | Z4_B3_FRL | 39.659 | Yes | 0 | STORM AV D6 LHS | 0+119.63 | -0.0029 | Basic | No | 900.000mm | 1200.000mm | 2161.951mm | 0.000in | 1.862 | Elevation | 0 | 37.797 | 300.000mm | 200.000mm |  |  | Undefined | 0.000in | 200.000mm | 1600.000mm | Undefined | Undefined | 269° 59' 60.000" |  | 1300.000mm | 300.000mm | 300.000mm | 0.000in | 0.000in | Junction Structure | Undefined | Storm Manholes | SMH 0.75X1.2 | Box | 0 | 0
MH-209 | SMH 1.2X0.6 | Storm Manhole | 439698.0251 | 1826747.2389 | 40.953 | C-1073 | Z4_B3_FRL | 40.953 | Yes | 0 | STORM AV C15 LHS | 0+321.80 | 0 | Basic | No | 1200.000mm | 600.000mm | 2177.426mm | 0.000in | 1.8774 | Elevation | 0 | 39.076 | 300.000mm | 200.000mm |  |  | Undefined | 0.000in | 200.000mm | 1000.000mm | Undefined | Undefined | 0° 0' 0.000" |  | 1600.000mm | 300.000mm | 300.000mm | 0.000in | 0.000in | Junction Structure | Undefined | Storm Manholes | SMH 1.2X0.6 | Box | 0 | 0
MH-212 | SMH 1.2X0.6 | Storm Manhole | 439688.6251 | 1826924.7089 | 39.46 | C-787, C-824 | Z4_B3_FRL | 39.46 | Yes | 0 | STORM AV C15 RHS | 0+144.33 | -0.0009 | Basic | No | 1200.000mm | 600.000mm | 2160.904mm | 0.000in | 1.8609 | Elevation | 0 | 37.599 | 300.000mm | 200.000mm |  |  | Undefined | 0.000in | 200.000mm | 1000.000mm | Undefined | Undefined | 0° 0' 0.000" |  | 1600.000mm | 300.000mm | 300.000mm | 0.000in | 0.000in | Junction Structure | Undefined | Storm Manholes | SMH 1.2X0.6 | Box | 0 | 0
MH-213 | SMH 1.2X0.6 | Storm Manhole | 439698.0251 | 1826984.8913 | 38.917 | C-786, C-826 | Z4_B3_FRL | 38.917 | Yes | 0 | STORM AV C15 LHS | 0+084.15 | 0 | Basic | No | 1200.000mm | 600.000mm | 2175.638mm | 0.000in | 1.8756 | Elevation | 0 | 37.041 | 300.000mm | 200.000mm |  |  | Undefined | 0.000in | 200.000mm | 1000.000mm | Undefined | Undefined | 0° 0' 0.000" |  | 1600.000mm | 300.000mm | 300.000mm | 0.000in | 0.000in | Junction Structure | Undefined | Storm Manholes | SMH 1.2X0.6 | Box | 0 | 0
MH-216 | SMH 1.2X0.6 | Storm Manhole | 439740.2251 | 1826904.7611 | 39.172 | C-773 | Z4_B3_FRL | 39.172 | Yes | 0 | STORM AV C16 RHS | 0+164.28 | 0.0001 | Basic | No | 1200.000mm | 600.000mm | 2188.735mm | 0.000in | 1.8887 | Elevation | 0 | 37.283 | 300.000mm | 200.000mm |  |  | Undefined | 0.000in | 200.000mm | 1000.000mm | Undefined | Undefined | 0° 0' 0.000" |  | 1600.000mm | 300.000mm | 300.000mm | 0.000in | 0.000in | Junction Structure | Undefined | Storm Manholes | SMH 1.2X0.6 | Box | 0 | 0
MH-219 | SMH 1.2X0.6 | Storm Manhole | 439740.2251 | 1826809.0515 | 40.027 | C-946, C-1019 | Z4_B3_FRL | 40.027 | Yes | 0 | STORM AV C16 RHS | 0+259.99 | 0 | Basic | No | 1200.000mm | 600.000mm | 2146.346mm | 0.000in | 1.8463 | Elevation | 0 | 38.181 | 300.000mm | 200.000mm |  |  | Undefined | 0.000in | 200.000mm | 1000.000mm | Undefined | Undefined | 0° 0' 0.000" |  | 1600.000mm | 300.000mm | 300.000mm | 0.000in | 0.000in | Junction Structure | Undefined | Storm Manholes | SMH 1.2X0.6 | Box | 0 | 0
MH-221 | SMH 1.2X0.6 | Storm Manhole | 439740.2251 | 1826744.336 | 40.354 | C-1165 | Z4_B3_FRL | 40.354 | Yes | 0 | STORM AV C16 RHS | 0+324.71 | 0 | Basic | No | 1200.000mm | 600.000mm | 2079.667mm | 0.000in | 1.7797 | Elevation | 0 | 38.574 | 300.000mm | 200.000mm |  |  | Undefined | 0.000in | 200.000mm | 1000.000mm | Undefined | Undefined | 0° 0' 0.000" |  | 1600.000mm | 300.000mm | 300.000mm | 0.000in | 0.000in | Junction Structure | Undefined | Storm Manholes | SMH 1.2X0.6 | Box | 0 | 0
MH-222 | SMH 1.2X0.6 | Storm Manhole | 439749.6251 | 1826744.4902 | 40.353 | C-1163 | Z4_B3_FRL | 40.353 | Yes | 0 | STORM AV C16 LHS | 0+324.55 | 0 | Basic | No | 1200.000mm | 600.000mm | 2079.098mm | 0.000in | 1.7791 | Elevation | 0 | 38.574 | 300.000mm | 200.000mm |  |  | Undefined | 0.000in | 200.000mm | 1000.000mm | Undefined | Undefined | 0° 0' 0.000" |  | 1600.000mm | 300.000mm | 300.000mm | 0.000in | 0.000in | Junction Structure | Undefined | Storm Manholes | SMH 1.2X0.6 | Box | 0 | 0
MH-223 | SMH 0.75X1.2 | Storm Manhole | 439615.4111 | 1826893.6887 | 40.249 | C-205, C-1290 | Z4_B3_FRL | 40.249 | Yes | 0 | STORM AV B1 RHS | 0+181.81 | 0.125 | Basic | No | 750.000mm | 1200.000mm | 2209.186mm | 0.000in | 1.9092 | Elevation | 0 | 38.34 | 300.000mm | 200.000mm |  |  | Undefined | 0.000in | 200.000mm | 1600.000mm | Undefined | Undefined | 0° 0' 0.000" |  | 1150.000mm | 300.000mm | 300.000mm | 0.000in | 0.000in | Junction Structure | Undefined | Storm Manholes | SMH 0.75X1.2 | Box | 0 | 0
MH-224 | SMH 0.75X1.2 | Storm Manhole | 439721.7491 | 1826724.4936 | 40.731 | C-330, C-417 | Z4_B3_FRL | 40.731 | Yes | 0 | STORM AV B3 LHS | 0+075.48 | -0.0121 | Basic | No | 750.000mm | 1200.000mm | 2263.392mm | 0.000in | 1.9634 | Elevation | 0 | 38.768 | 300.000mm | 200.000mm |  |  | Undefined | 0.000in | 200.000mm | 1600.000mm | Undefined | Undefined | 0° 0' 0.000" |  | 1150.000mm | 300.000mm | 300.000mm | 0.000in | 0.000in | Junction Structure | Undefined | Storm Manholes | SMH 0.75X1.2 | Box | 0 | 0
MH-230 | SMH 1.2X0.75 | Storm Manhole | 439385.6373 | 1826920.3201 | 42.057 | C-653, C-932 | Z4_B3_FRL | 42.057 | Yes | 0 | STORM AV A7 RHS | 0+181.52 | 0.125 | Basic | No | 1200.000mm | 750.000mm | 2985.414mm | 0.000in | 2.6854 | Elevation | 0 | 39.372 | 300.000mm | 200.000mm |  |  | Undefined | 0.000in | 200.000mm | 1150.000mm | Undefined | Undefined | 0° 0' 0.000" |  | 1600.000mm | 300.000mm | 300.000mm | 0.000in | 0.000in | Junction Structure | Undefined | Storm Manholes | SMH 1.2X0.75 | Box | 0 | 0
MH-232 | SMH 1.2X0.75 | Storm Manhole | 439385.6373 | 1826839.8672 | 42.827 | C-745, C-749 | Z4_B3_FRL | 42.827 | Yes | 0 | STORM AV A7 RHS | 0+261.97 | 0.125 | Basic | No | 1200.000mm | 750.000mm | 2976.544mm | 0.000in | 2.6765 | Elevation | 0 | 40.15 | 300.000mm | 200.000mm |  |  | Undefined | 0.000in | 200.000mm | 1150.000mm | Undefined | Undefined | 0° 0' 0.000" |  | 1600.000mm | 300.000mm | 300.000mm | 0.000in | 0.000in | Junction Structure | Undefined | Storm Manholes | SMH 1.2X0.75 | Box | 0 | 0
MH-233 | SMH 1.2X0.75 | Storm Manhole | 439385.6373 | 1826801.1351 | 43.197 | C-741, C-812 | Z4_B3_FRL | 43.197 | Yes | 0 | STORM AV A7 RHS | 0+300.70 | 0.125 | Basic | No | 1200.000mm | 750.000mm | 2970.823mm | 0.000in | 2.6708 | Elevation | 0 | 40.526 | 300.000mm | 200.000mm |  |  | Undefined | 0.000in | 200.000mm | 1150.000mm | Undefined | Undefined | 0° 0' 0.000" |  | 1600.000mm | 300.000mm | 300.000mm | 0.000in | 0.000in | Junction Structure | Undefined | Storm Manholes | SMH 1.2X0.75 | Box | 0 | 0
MH-234 | <None> | Storm Manhole | 439371.9157 | 1826674.0141 | 44.737 | C-95, C-340 | Z4_B3_FRL | 44.736 | Yes | 0 | STORM AV A2 CROSSING | 0+428.19 | 12.9245 | Basic | No | 750.000mm | 1200.000mm | 3256.796mm | 0.000in | 2.9568 | Elevation | 0 | 41.78 | 300.000mm | 200.000mm |  |  | Undefined | 0.000in | 200.000mm | 1600.000mm | Undefined | Undefined | 49° 37' 19.620" |  | 1150.000mm | 300.000mm | 300.000mm | 0.000in | 0.000in | Junction Structure | Undefined | Storm Manholes | SMH 0.75X1.2 | Box | 1 | 0
MH-235 | <None> | Storm Manhole | 439417.2868 | 1826677.003 | 44.326 | C-464, C-1171 | Z4_B3_FRL | 44.326 | Yes | 0 | STORM AV A7 CHAMFER | 0+424.83 | -13.1952 | Basic | No | 750.000mm | 1200.000mm | 2735.586mm | 0.000in | 2.4356 | Elevation | 0 | 41.89 | 300.000mm | 200.000mm |  |  | Undefined | 0.000in | 200.000mm | 1600.000mm | Undefined | Undefined | 314° 58' 15.397" |  | 1150.000mm | 300.000mm | 300.000mm | 0.000in | 0.000in | Junction Structure | Undefined | Storm Manholes | SMH 0.75X1.2 | Box | 0 | 0
MH-236 | SMH 1.2X0.6 | Storm Manhole | 439335.4129 | 1826729.6175 | 44.616 | C-517, C-592, C-1282 | Z4_B3_FRL | 44.616 | Yes | 0 | STORM PP C7 LHS | -0+004.70 | 0.19 | Basic | No | 1200.000mm | 600.000mm | 2869.643mm | 0.000in | 2.5696 | Elevation | 0 | 42.046 | 300.000mm | 200.000mm |  |  | Undefined | 0.000in | 200.000mm | 1000.000mm | Undefined | Undefined | 0° 0' 0.000" |  | 1600.000mm | 300.000mm | 300.000mm | 0.000in | 0.000in | Junction Structure | Undefined | Storm Manholes | SMH 1.2X0.6 | Box | 0 | 0
MH-237 | SMH 1.2X0.6 | Storm Manhole | 439335.4129 | 1826801.7295 | 43.9 | C-775, C-898 | Z4_B3_FRL | 43.9 | Yes | 0 | STORM PP C16 LHS | 0+300.08 | -0.0006 | Basic | No | 1200.000mm | 600.000mm | 2698.800mm | 0.000in | 2.3988 | Elevation | 0 | 41.501 | 300.000mm | 200.000mm |  |  | Undefined | 0.000in | 200.000mm | 1000.000mm | Undefined | Undefined | 0° 0' 0.000" |  | 1600.000mm | 300.000mm | 300.000mm | 0.000in | 0.000in | Junction Structure | Undefined | Storm Manholes | SMH 1.2X0.6 | Box | 0 | 0
MH-238 | SMH 1.2X0.6 | Storm Manhole | 439326.0129 | 1826801.86 | 43.899 | C-815, C-910 | Z4_B3_FRL | 43.899 | Yes | 0 | STORM PP C16 RHS | 0+299.95 | 0.2 | Basic | No | 1200.000mm | 600.000mm | 2157.593mm | 0.000in | 1.8576 | Elevation | 0 | 42.041 | 300.000mm | 200.000mm |  |  | Undefined | 0.000in | 200.000mm | 1000.000mm | Undefined | Undefined | 0° 0' 0.000" |  | 1600.000mm | 300.000mm | 300.000mm | 0.000in | 0.000in | Junction Structure | Undefined | Storm Manholes | SMH 1.2X0.6 | Box | 0 | 0
MH-240 | SMH 1.2X0.6 | Storm Manhole | 439326.0129 | 1826941.793 | 42.779 | C-491, C-679 | Z4_B3_FRL | 42.779 | Yes | 0 | STORM PP C16 RHS | 0+160.02 | 0.2 | Basic | No | 1200.000mm | 600.000mm | 2688.129mm | 0.000in | 2.3881 | Elevation | 0 | 40.391 | 300.000mm | 200.000mm |  |  | Undefined | 0.000in | 200.000mm | 1000.000mm | Undefined | Undefined | 0° 0' 0.000" |  | 1600.000mm | 300.000mm | 300.000mm | 0.000in | 0.000in | Junction Structure | Undefined | Storm Manholes | SMH 1.2X0.6 | Box | 0 | 0
MH-242 | SMH 1.2X0.6 | Storm Manhole | 439326.0129 | 1826981.9552 | 42.36 | C-518, C-611 | Z4_B3_FRL | 42.36 | Yes | 0 | STORM PP C16 RHS | 0+119.85 | 0.2 | Basic | No | 1200.000mm | 600.000mm | 2724.422mm | 0.000in | 2.4244 | Elevation | 0 | 39.936 | 300.000mm | 200.000mm |  |  | Undefined | 0.000in | 200.000mm | 1000.000mm | Undefined | Undefined | 0° 0' 0.000" |  | 1600.000mm | 300.000mm | 300.000mm | 0.000in | 0.000in | Junction Structure | Undefined | Storm Manholes | SMH 1.2X0.6 | Box | 0 | 0
MH-243 | SMH 1.2X0.6 | Storm Manhole | 439335.4129 | 1827021.8922 | 41.87 | C-467, C-496 | Z4_B3_FRL | 41.87 | Yes | 0 | STORM PP C16 LHS | 0+079.92 | -0.0017 | Basic | No | 1200.000mm | 600.000mm | 2790.929mm | 0.000in | 2.4909 | Elevation | 0 | 39.379 | 300.000mm | 200.000mm |  |  | Undefined | 0.000in | 200.000mm | 1000.000mm | Undefined | Undefined | 0° 0' 0.000" |  | 1600.000mm | 300.000mm | 300.000mm | 0.000in | 0.000in | Junction Structure | Undefined | Storm Manholes | SMH 1.2X0.6 | Box | 0 | 0
MH-245 | SMH 1.2X0.6 | Storm Manhole | 439335.4129 | 1827064.5081 | 41.329 | C-389, C-429, C-1281 | Z4_B3_FRL | 41.329 | Yes | 0 | STORM PP C6 LHS | -0+004.7 | 0.2 | Basic | No | 1200.000mm | 600.000mm | 2937.701mm | 0.000in | 2.6377 | Elevation | 0 | 38.691 | 300.000mm | 200.000mm |  |  | Undefined | 0.000in | 200.000mm | 1000.000mm | Undefined | Undefined | 0° 0' 0.000" |  | 1600.000mm | 300.000mm | 300.000mm | 0.000in | 0.000in | Junction Structure | Undefined | Storm Manholes | SMH 1.2X0.6 | Box | 0 | 0
MH-246 | SMH 0.6X1.2 | Storm Manhole | 439326.2129 | 1827064.3081 | 41.193 | C-130, C-246, C-1281 | Z4_B3_FRL | 41.193 | Yes | 0 | STORM PP C6 LHS | 0+004.50 | 0 | Basic | No | 600.000mm | 1200.000mm | 2756.845mm | 0.000in | 2.4568 | Elevation | 0 | 38.736 | 300.000mm | 200.000mm |  |  | Undefined | 0.000in | 200.000mm | 1600.000mm | Undefined | Undefined | 0° 0' 0.000" |  | 1000.000mm | 300.000mm | 300.000mm | 0.000in | 0.000in | Junction Structure | Undefined | Storm Manholes | SMH 0.6X1.2 | Box | 0 | 0
MH-248 | SMH 0.9X1.2 | Storm Manhole | 439284.7093 | 1827008.8816 | 42.345 | C-637, C-656 | Z4_B3_FRL | 42.345 | Yes | 0 | STORM PP D6 LHS | 0+060.13 | 0.0044 | Basic | No | 900.000mm | 1200.000mm | 2205.980mm | 0.000in | 1.906 | Elevation | 0 | 40.439 | 300.000mm | 200.000mm |  |  | Undefined | 0.000in | 200.000mm | 1600.000mm | Undefined | Undefined | 89° 55' 25.139" |  | 1300.000mm | 300.000mm | 300.000mm | 0.000in | 0.000in | Junction Structure | Undefined | Storm Manholes | SMH 0.75X1.2 | Box | 0 | 0
MH-250 | SMH 0.75X1.2 | Storm Manhole | 439237.0104 | 1826875.0075 | 44.189 | C-218, C-347, C-1244 | Z4_B3_FRL | 44.189 | Yes | 0 | STORM PP A4 LHS | 0+122.49 | 0 | Basic | No | 750.000mm | 1200.000mm | 2326.512mm | 0.000in | 2.0265 | Elevation | 0 | 42.162 | 300.000mm | 200.000mm |  |  | Undefined | 0.000in | 200.000mm | 1600.000mm | Undefined | Undefined | 0° 0' 0.000" |  | 1150.000mm | 300.000mm | 300.000mm | 0.000in | 0.000in | Junction Structure | Undefined | Storm Manholes | SMH 0.75X1.2 | Box | 0 | 0
MH-251 | SMH 0.9X1.2 | Storm Manhole | 439236.7104 | 1826988.9159 | 43.041 | C-602, C-628 | Z4_B3_FRL | 43.041 | Yes | 0 | STORM PP D5 LHS | 0+080.09 | -0.0019 | Basic | No | 900.000mm | 1200.000mm | 2198.714mm | 0.000in | 1.8987 | Elevation | 0 | 41.142 | 300.000mm | 200.000mm |  |  | Undefined | 0.000in | 200.000mm | 1600.000mm | Undefined | Undefined | 270° 0' 0.000" |  | 1300.000mm | 300.000mm | 300.000mm | 0.000in | 0.000in | Junction Structure | Undefined | Storm Manholes | SMH 0.75X1.2 | Box | 0 | 0
MH-252 | SMH 0.9X1.2 | Storm Manhole | 439236.7104 | 1827027.6986 | 42.617 | C-594, C-623 | Z4_B3_FRL | 42.617 | Yes | 0 | STORM PP D5 LHS | 0+041.31 | -0.0009 | Basic | No | 900.000mm | 1200.000mm | 2216.155mm | 0.000in | 1.9162 | Elevation | 0 | 40.701 | 300.000mm | 200.000mm |  |  | Undefined | 0.000in | 200.000mm | 1600.000mm | Undefined | Undefined | 270° 0' 0.000" |  | 1300.000mm | 300.000mm | 300.000mm | 0.000in | 0.000in | Junction Structure | Undefined | Storm Manholes | SMH 0.75X1.2 | Box | 0 | 0
MH-253 | SMH 1.2X0.6 | Storm Manhole | 439201.3104 | 1827045.299 | 42.746 | C-126, C-769 | Z4_B3_FRL | 42.746 | Yes | 0 | STORM PP C17 LHS | 0+023.71 | -0.0027 | Basic | No | 1200.000mm | 600.000mm | 2435.271mm | 0.000in | 2.1353 | Elevation | 0 | 40.611 | 300.000mm | 200.000mm |  |  | Undefined | 0.000in | 200.000mm | 1000.000mm | Undefined | Undefined | 0° 0' 0.000" |  | 1600.000mm | 300.000mm | 300.000mm | 0.000in | 0.000in | Junction Structure | Undefined | Storm Manholes | SMH 1.2X0.6 | Box | 0 | 0
MH-254 | SMH 1.2X0.6 | Storm Manhole | 439201.3104 | 1826986.6508 | 43.299 | C-770, C-781 | Z4_B3_FRL | 43.299 | Yes | 0 | STORM PP C17 LHS | 0+082.36 | -0.0081 | Basic | No | 1200.000mm | 600.000mm | 2183.578mm | 0.000in | 1.8836 | Elevation | 0 | 41.415 | 300.000mm | 200.000mm |  |  | Undefined | 0.000in | 200.000mm | 1000.000mm | Undefined | Undefined | 0° 0' 0.000" |  | 1600.000mm | 300.000mm | 300.000mm | 0.000in | 0.000in | Junction Structure | Undefined | Storm Manholes | SMH 1.2X0.6 | Box | 0 | 0
MH-255 | SMH 1.2X0.6 | Storm Manhole | 439201.3104 | 1826929.0697 | 43.894 | C-499, C-571 | Z4_B3_FRL | 43.894 | Yes | 0 | STORM PP C17 LHS | 0+139.94 | -0.0134 | Basic | No | 1200.000mm | 600.000mm | 2223.608mm | 0.000in | 1.9236 | Elevation | 0 | 41.97 | 300.000mm | 200.000mm |  |  | Undefined | 0.000in | 200.000mm | 1000.000mm | Undefined | Undefined | 0° 0' 0.000" |  | 1600.000mm | 300.000mm | 300.000mm | 0.000in | 0.000in | Junction Structure | Undefined | Storm Manholes | SMH 1.2X0.6 | Box | 0 | 0
MH-256 | SMH 0.9X1.2 | Storm Manhole | 439134.6104 | 1826749.0924 | 47.117 | C-269 | Z4_B3_FRL | 47.117 | Yes | 0 | STORM PP D4 LHS | 0+319.93 | 0 | Basic | No | 900.000mm | 1200.000mm | 2317.430mm | 0.000in | 2.0174 | Elevation | 0 | 45.1 | 300.000mm | 200.000mm |  |  | Undefined | 0.000in | 200.000mm | 1600.000mm | Undefined | Undefined | 89° 59' 60.000" |  | 1300.000mm | 300.000mm | 300.000mm | 0.000in | 0.000in | Junction Structure | Undefined | Storm Manholes | SMH 0.75X1.2 | Box | 0 | 0
MH-257 | SMH 0.9X1.2 | Storm Manhole | 439134.6104 | 1826832.1311 | 45.839 | C-290, C-352 | Z4_B3_FRL | 45.839 | Yes | 0 | STORM PP D4 LHS | 0+236.89 | -0.0015 | Basic | No | 900.000mm | 1200.000mm | 2290.973mm | 0.000in | 1.991 | Elevation | 0 | 43.848 | 300.000mm | 200.000mm |  |  | Undefined | 0.000in | 200.000mm | 1600.000mm | Undefined | Undefined | 270° 0' 0.000" |  | 1300.000mm | 300.000mm | 300.000mm | 0.000in | 0.000in | Junction Structure | Undefined | Storm Manholes | SMH 0.75X1.2 | Box | 0 | 0
MH-258 | SMH 0.75X1.2 | Storm Manhole | 439134.8354 | 1826875.0075 | 45.147 | C-177, C-210, C-1153 | Z4_B3_FRL | 45.147 | Yes | 0 | STORM PP A4 LHS | 0+224.67 | 0 | Basic | No | 750.000mm | 1200.000mm | 2565.481mm | 0.000in | 2.2655 | Elevation | 0 | 42.882 | 300.000mm | 200.000mm |  |  | Undefined | 0.000in | 200.000mm | 1600.000mm | Undefined | Undefined | 0° 0' 0.000" |  | 1150.000mm | 300.000mm | 300.000mm | 0.000in | 0.000in | Junction Structure | Undefined | Storm Manholes | SMH 0.75X1.2 | Box | 0 | 0
MH-259 | SMH 0.9X1.2 | Storm Manhole | 439134.6104 | 1826988.1386 | 43.891 | C-636, C-664 | Z4_B3_FRL | 43.891 | Yes | 0 | STORM PP D4 LHS | 0+080.88 | -0.0044 | Basic | No | 900.000mm | 1200.000mm | 2206.006mm | 0.000in | 1.906 | Elevation | 0 | 41.985 | 300.000mm | 200.000mm |  |  | Undefined | 0.000in | 200.000mm | 1600.000mm | Undefined | Undefined | 270° 14' 17.126" |  | 1300.000mm | 300.000mm | 300.000mm | 0.000in | 0.000in | Junction Structure | Undefined | Storm Manholes | SMH 0.75X1.2 | Box | 0 | 0
MH-260 | SMH 0.9X1.2 | Storm Manhole | 439134.6104 | 1827028.1002 | 43.499 | C-660, C-760 | Z4_B3_FRL | 43.499 | Yes | 0 | STORM PP D4 LHS | 0+040.92 | -0.0052 | Basic | No | 900.000mm | 1200.000mm | 2228.383mm | 0.000in | 1.9284 | Elevation | 0 | 41.571 | 300.000mm | 200.000mm |  |  | Undefined | 0.000in | 200.000mm | 1600.000mm | Undefined | Undefined | 270° 0' 0.000" |  | 1300.000mm | 300.000mm | 300.000mm | 0.000in | 0.000in | Junction Structure | Undefined | Storm Manholes | SMH 0.75X1.2 | Box | 0 | 0
MH-261 | SMH 0.6X1.2 | Storm Manhole | 439135.0604 | 1827073.7081 | 43.128 | C-643, C-756 | Z4_B3_FRL | 43.128 | Yes | 0 | STORM PP C6 RHS | 0+195.63 | 0 | Basic | No | 600.000mm | 1200.000mm | 2506.255mm | 0.000in | 2.2063 | Elevation | 0 | 40.922 | 300.000mm | 200.000mm |  |  | Undefined | 0.000in | 200.000mm | 1600.000mm | Undefined | Undefined | 0° 0' 0.000" |  | 1000.000mm | 300.000mm | 300.000mm | 0.000in | 0.000in | Junction Structure | Undefined | Storm Manholes | SMH 0.6X1.2 | Box | 0 | 0
MH-264 | SMH 0.6X1.2 | Storm Manhole | 439123.3399 | 1826738.83 | 47.254 | C-41, C-1036 | Z4_B3_FRL | 47.254 | Yes | 0 | STORM PP C7 RHS | 0+207.38 | 0.0025 | Basic | No | 600.000mm | 1200.000mm | 2467.763mm | 0.000in | 2.1678 | Elevation | 0 | 45.086 | 300.000mm | 200.000mm |  |  | Undefined | 0.000in | 200.000mm | 1600.000mm | Undefined | Undefined | 0° 0' 0.000" |  | 1000.000mm | 300.000mm | 300.000mm | 0.000in | 0.000in | Junction Structure | Undefined | Storm Manholes | SMH 0.6X1.2 | Box | 0 | 0
MH-265 | SMH 0.6X1.2 | Storm Manhole | 439226.0797 | 1826738.8195 | 46.286 | C-188, C-1291 | Z4_B3_FRL | 46.287 | Yes | 0 | STORM PP C7 RHS | 0+104.64 | -0.008 | Basic | No | 600.000mm | 1200.000mm | 2513.290mm | 0.000in | 2.2133 | Elevation | 0 | 44.073 | 300.000mm | 200.000mm |  |  | Undefined | 0.000in | 200.000mm | 1600.000mm | Undefined | Undefined | 0° 0' 0.000" |  | 1000.000mm | 300.000mm | 300.000mm | 0.000in | 0.000in | Junction Structure | Undefined | Storm Manholes | SMH 0.6X1.2 | Box | 1 | 0
MH-267 | SMH 0.6X1.2 | Storm Manhole | 439222.7655 | 1827064.3081 | 42.246 | C-309, C-927 | Z4_B3_FRL | 42.246 | Yes | 0 | STORM PP C6 LHS | 0+107.95 | 0 | Basic | No | 600.000mm | 1200.000mm | 2268.695mm | 0.000in | 1.9687 | Depth | 0 | 40.277 | 300.000mm | 200.000mm |  |  | Undefined | 0.000in | 200.000mm | 1600.000mm | Undefined | Undefined | 0° 0' 0.000" |  | 1000.000mm | 300.000mm | 300.000mm | 0.000in | 0.000in | Junction Structure | Undefined | Storm Manholes | SMH 0.6X1.2 | Box | 0 | 0
MH-269 | SMH 0.6X1.2 | Storm Manhole | 439265.4089 | 1827073.7081 | 41.881 | C-767, C-778 | Z4_B3_FRL | 41.881 | Yes | 0 | STORM PP C6 RHS | 0+065.28 | 0 | Basic | No | 600.000mm | 1200.000mm | 2520.236mm | 0.000in | 2.2202 | Elevation | 0 | 39.661 | 300.000mm | 200.000mm |  |  | Undefined | 0.000in | 200.000mm | 1600.000mm | Undefined | Undefined | 0° 0' 0.000" |  | 1000.000mm | 300.000mm | 300.000mm | 0.000in | 0.000in | Junction Structure | Undefined | Storm Manholes | SMH 0.6X1.2 | Box | 0 | 0
MH-270 | <None> | Storm Manhole | 439417.8082 | 1826627.1578 | 44.682 | C-76, C-311 | Z4_B3_FRL | 44.682 | Yes | 0 | STORM AV A7 CHAMFER | 0+474.67 | -13.7166 | Basic | No | 750.000mm | 1200.000mm | 2978.507mm | 0.000in | 2.6785 | Elevation | 0 | 42.003 | 300.000mm | 200.000mm |  |  | Undefined | 0.000in | 200.000mm | 1600.000mm | Undefined | Undefined | 44° 45' 36.877" |  | 1150.000mm | 300.000mm | 300.000mm | 0.000in | 0.000in | Junction Structure | Undefined | Storm Manholes | SMH 0.75X1.2 | Box | 0 | 0
MH-271 | SMH 0.75X1.2 | Storm Manhole | 439509.6565 | 1826642.4964 | 43.501 | C-950, C-1164 | Z4_B3_FRL | 43.501 | Yes | 0 | STORM AV A2 LHS | 1+223.57 | 0 | Basic | No | 750.000mm | 1200.000mm | 2078.104mm | 0.000in | 1.7781 | Elevation | 0 | 41.723 | 300.000mm | 200.000mm |  |  | Undefined | 0.000in | 200.000mm | 1600.000mm | Undefined | Undefined | 0° 0' 0.000" |  | 1150.000mm | 300.000mm | 300.000mm | 0.000in | 0.000in | Junction Structure | Undefined | Storm Manholes | SMH 0.75X1.2 | Box | 0 | 0
MH-272 | SMH 0.75X1.2 | Storm Manhole | 439813.4164 | 1826661.1464 | 39.114 | C-253, C-926 | Z4_B3_FRL | 39.114 | Yes | 0 | STORM AV A2 RHS | 0+919.81 | 0 | Basic | No | 750.000mm | 1200.000mm | 2488.032mm | 0.000in | 2.188 | Elevation | 0 | 36.926 | 300.000mm | 200.000mm |  |  | Undefined | 0.000in | 200.000mm | 1600.000mm | Undefined | Undefined | 0° 0' 0.000" |  | 1150.000mm | 300.000mm | 300.000mm | 0.000in | 0.000in | Junction Structure | Undefined | Storm Manholes | SMH 0.75X1.2 | Box | 0 | 0
MH-273 | SMH 0.75X1.2 | Storm Manhole | 439831.5813 | 1826661.1464 | 38.967 | C-926, C-1193 | Z4_B3_FRL | 38.967 | Yes | 0 | STORM AV A2 RHS | 0+901.65 | 0 | Basic | No | 750.000mm | 1200.000mm | 2401.649mm | 0.000in | 2.1016 | Elevation | 0 | 36.865 | 300.000mm | 200.000mm |  |  | Undefined | 0.000in | 200.000mm | 1600.000mm | Undefined | Undefined | 0° 0' 0.000" |  | 1150.000mm | 300.000mm | 300.000mm | 0.000in | 0.000in | Junction Structure | Undefined | Storm Manholes | SMH 0.75X1.2 | Box | 0 | 0
MH-274 | SMH 0.75X1.2 | Storm Manhole | 439829.4094 | 1826642.4964 | 38.961 | C-799, C-1192 | Z4_B3_FRL | 38.961 | Yes | 0 | STORM AV A2 LHS | 0+903.82 | 0 | Basic | No | 750.000mm | 1200.000mm | 2401.735mm | 0.000in | 2.1017 | Elevation | 0 | 36.859 | 300.000mm | 200.000mm |  |  | Undefined | 0.000in | 200.000mm | 1600.000mm | Undefined | Undefined | 0° 0' 0.000" |  | 1150.000mm | 300.000mm | 300.000mm | 0.000in | 0.000in | Junction Structure | Undefined | Storm Manholes | SMH 0.75X1.2 | Box | 0 | 0
MH-276 | SMH 1.2X0.75 | Storm Manhole | 439662.2373 | 1826346.52 | 43.257 | C-206, C-239 | Z4_B3_FRL | 43.257 | Yes | 0 | STORM AV B29 RHS | 0+383.30 | -0.0164 | Basic | No | 1200.000mm | 750.000mm | 2675.409mm | 0.000in | 2.3754 | Elevation | 0 | 40.882 | 300.000mm | 200.000mm |  |  | Undefined | 0.000in | 200.000mm | 1150.000mm | Undefined | Undefined | 0° 0' 0.000" |  | 1600.000mm | 300.000mm | 300.000mm | 0.000in | 0.000in | Junction Structure | Undefined | Storm Manholes | SMH 1.2X0.75 | Box | 0 | 0
MH-277 | SMH 1.2X0.75 | Storm Manhole | 439662.2373 | 1826286.6129 | 43.381 | C-147, C-173 | Z4_B3_FRL | 43.381 | Yes | 0 | STORM AV B29 RHS | 0+443.20 | -0.0197 | Basic | No | 1200.000mm | 750.000mm | 2738.932mm | 0.000in | 2.4389 | Elevation | 0 | 40.942 | 300.000mm | 200.000mm |  |  | Undefined | 0.000in | 200.000mm | 1150.000mm | Undefined | Undefined | 0° 0' 0.000" |  | 1600.000mm | 300.000mm | 300.000mm | 0.000in | 0.000in | Junction Structure | Undefined | Storm Manholes | SMH 1.2X0.75 | Box | 0 | 0
MH-278 | SMH 1.2X0.75 | Storm Manhole | 439662.2373 | 1826266.2331 | 43.423 | C-85, C-147 | Z4_B3_FRL | 43.423 | Yes | 0 | STORM AV B29 RHS | 0+463.58 | -0.0208 | Basic | No | 1200.000mm | 750.000mm | 2759.512mm | 0.000in | 2.4595 | Elevation | 0 | 40.963 | 300.000mm | 200.000mm |  |  | Undefined | 0.000in | 200.000mm | 1150.000mm | Undefined | Undefined | 0° 0' 0.000" |  | 1600.000mm | 300.000mm | 300.000mm | 0.000in | 0.000in | Junction Structure | Undefined | Storm Manholes | SMH 1.2X0.75 | Box | 0 | 0
MH-279 | SMH 1.2X0.75 | Storm Manhole | 439662.2373 | 1826492.0674 | 42.571 | C-1048, C-1060 | Z4_B3_FRL | 42.571 | Yes | 0 | STORM AV B29 RHS | 0+237.75 | -0.0085 | Basic | No | 1200.000mm | 750.000mm | 2111.580mm | 0.000in | 1.8116 | Elevation | 0 | 40.759 | 300.000mm | 200.000mm |  |  | Undefined | 0.000in | 200.000mm | 1150.000mm | Undefined | Undefined | 0° 0' 0.000" |  | 1600.000mm | 300.000mm | 300.000mm | 0.000in | 0.000in | Junction Structure | Undefined | Storm Manholes | SMH 1.2X0.75 | Box | 0 | 0
MH-280 | SMH 1.2X0.6 | Storm Manhole | 439619.9623 | 1826540.1563 | 42.714 | C-985, C-1025 | Z4_B3_FRL | 42.714 | Yes | 0 | STORM AV C22 LHS | 0+040.66 | 0 | Basic | No | 1200.000mm | 600.000mm | 2143.019mm | 0.000in | 1.843 | Elevation | 0 | 40.871 | 300.000mm | 200.000mm |  |  | Undefined | 0.000in | 200.000mm | 1000.000mm | Undefined | Undefined | 0° 0' 0.000" |  | 1600.000mm | 300.000mm | 300.000mm | 0.000in | 0.000in | Junction Structure | Undefined | Storm Manholes | SMH 1.2X0.6 | Box | 0 | 0
MH-282 | SMH 1.2X0.6 | Storm Manhole | 439610.5623 | 1826496.3575 | 43.004 | C-988, C-1003 | Z4_B3_FRL | 43.004 | Yes | 0 | STORM AV C22 RHS | 0+084.46 | 0 | Basic | No | 1200.000mm | 600.000mm | 2467.804mm | 0.000in | 2.1678 | Elevation | 0 | 40.836 | 300.000mm | 200.000mm |  |  | Undefined | 0.000in | 200.000mm | 1000.000mm | Undefined | Undefined | 0° 0' 0.000" |  | 1600.000mm | 300.000mm | 300.000mm | 0.000in | 0.000in | Junction Structure | Undefined | Storm Manholes | SMH 1.2X0.6 | Box | 0 | 0
MH-283 | SMH 1.2X0.75 | Storm Manhole | 439540.2873 | 1826575.5878 | 43.874 | C-22, C-43, C-487 | Z4_B3_FRL | 43.874 | Yes | 0 | STORM AV B5 LHS | 0+127.27 | 0.0957 | Basic | No | 1200.000mm | 750.000mm | 3066.143mm | 0.000in | 2.7661 | Elevation | 0 | 41.108 | 300.000mm | 200.000mm |  |  | Undefined | 0.000in | 200.000mm | 1150.000mm | Undefined | Undefined | 0° 0' 0.000" |  | 1600.000mm | 300.000mm | 300.000mm | 0.000in | 0.000in | Junction Structure | Undefined | Storm Manholes | SMH 1.2X0.75 | Box | 0 | 0
MH-285 | SMH 1.2X0.75 | Storm Manhole | 439473.2873 | 1826278.5695 | 46.484 | C-1226, C-1293 | Z4_B3_FRL | 46.484 | Yes | 0 | STORM AV B30 LHS | 0+302.25 | 0 | Basic | No | 1200.000mm | 750.000mm | 2062.674mm | 0.000in | 1.7627 | Elevation | 0 | 44.721 | 300.000mm | 200.000mm |  |  | Undefined | 0.000in | 200.000mm | 1150.000mm | Undefined | Undefined | 0° 0' 0.000" |  | 1600.000mm | 300.000mm | 300.000mm | 0.000in | 0.000in | Junction Structure | Undefined | Storm Manholes | SMH 1.2X0.75 | Box | 0 | 0
MH-286 | SMH 0.75X1.2 | Storm Manhole | 439462.697 | 1826381.806 | 45.414 | C-82, C-301, C-848 | Z4_B3_FRL | 45.414 | Yes | 0 | STORM AV B10 RHS | 0+204.87 | -10.65 | Basic | No | 750.000mm | 1200.000mm | 3336.236mm | 0.000in | 3.0362 | Elevation | 0 | 42.378 | 300.000mm | 200.000mm |  |  | Undefined | 0.000in | 200.000mm | 1600.000mm | Undefined | Undefined | 0° 0' 0.000" |  | 1150.000mm | 300.000mm | 300.000mm | 0.000in | 0.000in | Junction Structure | Undefined | Storm Manholes | SMH 0.75X1.2 | Box | 0 | 0
MH-287 | SMH 0.75X1.2 | Storm Manhole | 439473.0481 | 1826381.806 | 45.26 | C-81, C-317, C-848 | Z4_B3_FRL | 45.26 | Yes | 0 | STORM AV B10 RHS | 0+194.51 | -10.65 | Basic | No | 750.000mm | 1200.000mm | 3191.796mm | 0.000in | 2.8918 | Elevation | 0 | 42.368 | 300.000mm | 200.000mm |  |  | Undefined | 0.000in | 200.000mm | 1600.000mm | Undefined | Undefined | 0° 0' 0.000" |  | 1150.000mm | 300.000mm | 300.000mm | 0.000in | 0.000in | Junction Structure | Undefined | Storm Manholes | SMH 0.75X1.2 | Box | 0 | 0
MH-288 | SMH 1.2X0.75 | Storm Manhole | 439462.6373 | 1826440.8203 | 45.018 | C-1179, C-1248 | Z4_B3_FRL | 45.018 | Yes | 0 | STORM AV B30 RHS | 0+140.01 | -0.0113 | Basic | No | 1200.000mm | 750.000mm | 2062.493mm | 0.000in | 1.7625 | Elevation | 0 | 43.256 | 300.000mm | 200.000mm |  |  | Undefined | 0.000in | 200.000mm | 1150.000mm | Undefined | Undefined | 0° 0' 0.000" |  | 1600.000mm | 300.000mm | 300.000mm | 0.000in | 0.000in | Junction Structure | Undefined | Storm Manholes | SMH 1.2X0.75 | Box | 0 | 0
MH-289 | SMH 1.2X0.75 | Storm Manhole | 439473.2873 | 1826521.0222 | 44.85 | C-1255, C-1294 | Z4_B3_FRL | 44.85 | Yes | 0 | STORM AV B30 LHS | 0+059.79 | 0 | Basic | No | 1200.000mm | 750.000mm | 2061.063mm | 0.000in | 1.7611 | Elevation | 0 | 43.089 | 300.000mm | 200.000mm |  |  | Undefined | 0.000in | 200.000mm | 1150.000mm | Undefined | Undefined | 0° 0' 0.000" |  | 1600.000mm | 300.000mm | 300.000mm | 0.000in | 0.000in | Junction Structure | Undefined | Storm Manholes | SMH 1.2X0.75 | Box | 0 | 0
MH-290 | SMH 0.75X1.2 | Storm Manhole | 439462.8623 | 1826586.1421 | 44.73 | C-981, C-1295 | Z4_B3_FRL | 44.73 | Yes | 0 | STORM AV B5 RHS | 0+204.70 | -0.225 | Basic | No | 750.000mm | 1200.000mm | 2144.635mm | 0.000in | 1.8446 | Elevation | 0 | 42.885 | 300.000mm | 200.000mm |  |  | Undefined | 0.000in | 200.000mm | 1600.000mm | Undefined | Undefined | 0° 0' 0.000" |  | 1150.000mm | 300.000mm | 300.000mm | 0.000in | 0.000in | Junction Structure | Undefined | Storm Manholes | SMH 0.75X1.2 | Box | 0 | 0
MH-291 | SMH 0.75X1.2 | Storm Manhole | 439483.2384 | 1826586.2171 | 44.597 | C-804, C-981 | Z4_B3_FRL | 44.597 | Yes | 0 | STORM AV B5 RHS | 0+184.32 | -0.15 | Basic | No | 750.000mm | 1200.000mm | 2219.111mm | 0.000in | 1.9191 | Elevation | 0 | 42.678 | 300.000mm | 200.000mm |  |  | Undefined | 0.000in | 200.000mm | 1600.000mm | Undefined | Undefined | 0° 0' 0.000" |  | 1150.000mm | 300.000mm | 300.000mm | 0.000in | 0.000in | Junction Structure | Undefined | Storm Manholes | SMH 0.75X1.2 | Box | 0 | 0
MH-293 | SMH 0.75X1.2 | Storm Manhole | 439506.1699 | 1826586.1421 | 44.403 | C-79, C-804 | Z4_B3_FRL | 44.403 | Yes | 0 | STORM AV B5 RHS | 0+161.39 | -0.225 | Basic | No | 750.000mm | 1200.000mm | 2528.533mm | 0.000in | 2.2285 | Elevation | 0 | 42.174 | 300.000mm | 200.000mm |  |  | Undefined | 0.000in | 200.000mm | 1600.000mm | Undefined | Undefined | 0° 0' 0.000" |  | 1150.000mm | 300.000mm | 300.000mm | 0.000in | 0.000in | Junction Structure | Undefined | Storm Manholes | SMH 0.75X1.2 | Box | 0 | 0
MH-297 | SMH 0.75X1.2 | Storm Manhole | 439534.5158 | 1826236.4112 | 45.299 | C-271, C-373 | Z4_B3_FRL | 45.299 | Yes | 0 | STORM AV B12 LHS | 0+133.83 | 0 | Basic | No | 750.000mm | 1200.000mm | 2493.851mm | 0.000in | 2.1939 | Elevation | 0 | 43.105 | 300.000mm | 200.000mm |  |  | Undefined | 0.000in | 200.000mm | 1600.000mm | Undefined | Undefined | 0° 0' 0.000" |  | 1150.000mm | 300.000mm | 300.000mm | 0.000in | 0.000in | Junction Structure | Undefined | Storm Manholes | SMH 0.75X1.2 | Box | 0 | 0
MH-299 | SMH 0.75X1.2 | Storm Manhole | 439459.8598 | 1826247.0608 | 46.54 | C-46, C-313 | Z4_B3_FRL | 46.54 | Yes | 0 | STORM AV B12 RHS | 0+208.48 | 0.0132 | Basic | No | 750.000mm | 1200.000mm | 2163.206mm | 0.000in | 1.8632 | Depth | 0 | 44.677 | 300.000mm | 200.000mm |  |  | Undefined | 0.000in | 200.000mm | 1600.000mm | Undefined | Undefined | 0° 0' 0.000" |  | 1150.000mm | 300.000mm | 300.000mm | 0.000in | 0.000in | Junction Structure | Undefined | Storm Manholes | SMH 0.75X1.2 | Box | 0 | 0
MH-300 | SMH 0.75X1.2 | Storm Manhole | 439423.3227 | 1826236.4112 | 47.656 | C-118, C-763 | Z4_B3_FRL | 47.656 | Yes | 0 | STORM AV B12 LHS | 0+245.02 | 0 | Basic | No | 750.000mm | 1200.000mm | 2458.859mm | 0.000in | 2.1589 | Elevation | 0 | 45.497 | 300.000mm | 200.000mm |  |  | Undefined | 0.000in | 200.000mm | 1600.000mm | Undefined | Undefined | 0° 0' 0.000" |  | 1150.000mm | 300.000mm | 300.000mm | 0.000in | 0.000in | Junction Structure | Undefined | Storm Manholes | SMH 0.75X1.2 | Box | 0 | 0
MH-305 | SMH 0.9X1.2 | Storm Manhole | 439557.1623 | 1826199.4362 | 45.119 | C-111, C-222, C-1303 | Z4_B3_FRL | 45.119 | Yes | 0 | STORM AV D2 LHS | 0+111.17 | 0 | Basic | No | 900.000mm | 1200.000mm | 2209.918mm | 0.000in | 1.9099 | Elevation | 0 | 43.209 | 300.000mm | 200.000mm |  |  | Undefined | 0.000in | 200.000mm | 1600.000mm | Undefined | Undefined | 0° 0' 0.000" |  | 1300.000mm | 300.000mm | 300.000mm | 0.000in | 0.000in | Junction Structure | Undefined | Storm Manholes | SMH 0.75X1.2 | Box | 0 | 0
MH-307 | SMH 0.9X1.2 | Storm Manhole | 439515.1623 | 1826199.4362 | 45.854 | C-123, C-278, C-1304 | Z4_B3_FRL | 45.854 | Yes | 0 | STORM AV D2 LHS | 0+153.17 | 0 | Basic | No | 900.000mm | 1200.000mm | 2195.629mm | 0.000in | 1.8956 | Elevation | 0 | 43.958 | 300.000mm | 200.000mm |  |  | Undefined | 0.000in | 200.000mm | 1600.000mm | Undefined | Undefined | 0° 0' 0.000" |  | 1300.000mm | 300.000mm | 300.000mm | 0.000in | 0.000in | Junction Structure | Undefined | Storm Manholes | SMH 0.75X1.2 | Box | 0 | 0
MH-310 | SMH 1.2X0.75 | Storm Manhole | 439404.2873 | 1826527.454 | 45.697 | C-90, C-129 | Z4_B3_FRL | 45.697 | Yes | 0 | STORM AV A7 LHS | 0+574.48 | 0.0012 | Basic | No | 1200.000mm | 750.000mm | 2919.712mm | 0.000in | 2.6197 | Elevation | 0 | 43.077 | 300.000mm | 200.000mm |  |  | Undefined | 0.000in | 200.000mm | 1150.000mm | Undefined | Undefined | 0° 0' 0.000" |  | 1600.000mm | 300.000mm | 300.000mm | 0.000in | 0.000in | Junction Structure | Undefined | Storm Manholes | SMH 1.2X0.75 | Box | 0 | 0
MH-311 | SMH 1.2X0.75 | Storm Manhole | 439385.6373 | 1826521.8845 | 45.723 | C-1083, C-1183 | Z4_B3_FRL | 45.723 | Yes | 0 | STORM AV A7 RHS | 0+579.95 | 0.125 | Basic | No | 1200.000mm | 750.000mm | 2102.767mm | 0.000in | 1.8028 | Elevation | 0 | 43.92 | 300.000mm | 200.000mm |  |  | Undefined | 0.000in | 200.000mm | 1150.000mm | Undefined | Undefined | 0° 0' 0.000" |  | 1600.000mm | 300.000mm | 300.000mm | 0.000in | 0.000in | Junction Structure | Undefined | Storm Manholes | SMH 1.2X0.75 | Box | 0 | 0
MH-312 | SMH 1.2X0.75 | Storm Manhole | 439404.2873 | 1826313.8638 | 47.025 | C-511, C-875 | Z4_B3_FRL | 47.025 | Yes | 0 | STORM AV A7 LHS | 0+788.07 | 0.0012 | Basic | No | 1200.000mm | 750.000mm | 2165.005mm | 0.000in | 1.865 | Elevation | 0 | 45.16 | 300.000mm | 200.000mm |  |  | Undefined | 0.000in | 200.000mm | 1150.000mm | Undefined | Undefined | 0° 0' 0.000" |  | 1600.000mm | 300.000mm | 300.000mm | 0.000in | 0.000in | Junction Structure | Undefined | Storm Manholes | SMH 1.2X0.75 | Box | 0 | 0
MH-313 | SMH 1.2X0.6 | Storm Manhole | 439272.3623 | 1826488.1021 | 48.215 | C-421, C-554 | Z4_B3_FRL | 48.215 | Yes | 0 | STORM AV C24 LHS | 0+085.21 | 0 | Basic | No | 1200.000mm | 600.000mm | 2265.277mm | 0.000in | 1.9653 | Elevation | 0 | 46.25 | 300.000mm | 200.000mm |  |  | Undefined | 0.000in | 200.000mm | 1000.000mm | Undefined | Undefined | 0° 0' 0.000" |  | 1600.000mm | 300.000mm | 300.000mm | 0.000in | 0.000in | Junction Structure | Undefined | Storm Manholes | SMH 1.2X0.6 | Box | 0 | 0
MH-314 | SMH 1.2X0.6 | Storm Manhole | 439262.9623 | 1826487.8439 | 48.219 | C-440, C-560 | Z4_B3_FRL | 48.219 | Yes | 0 | STORM AV C24 RHS | 0+085.47 | -0.15 | Basic | No | 1200.000mm | 600.000mm | 2261.511mm | 0.000in | 1.9615 | Elevation | 0 | 46.257 | 300.000mm | 200.000mm |  |  | Undefined | 0.000in | 200.000mm | 1000.000mm | Undefined | Undefined | 0° 0' 0.000" |  | 1600.000mm | 300.000mm | 300.000mm | 0.000in | 0.000in | Junction Structure | Undefined | Storm Manholes | SMH 1.2X0.6 | Box | 0 | 0
MH-315 | SMH 1.2X0.6 | Storm Manhole | 439272.3623 | 1826528.1686 | 47.659 | C-348, C-383 | Z4_B3_FRL | 47.659 | Yes | 0 | STORM AV C24 LHS | 0+045.15 | 0 | Basic | No | 1200.000mm | 600.000mm | 2278.006mm | 0.000in | 1.978 | Elevation | 0 | 45.681 | 300.000mm | 200.000mm |  |  | Undefined | 0.000in | 200.000mm | 1000.000mm | Undefined | Undefined | 0° 0' 0.000" |  | 1600.000mm | 300.000mm | 300.000mm | 0.000in | 0.000in | Junction Structure | Undefined | Storm Manholes | SMH 1.2X0.6 | Box | 0 | 0
MH-316 | SMH 1.2X0.6 | Storm Manhole | 439262.9623 | 1826525.8821 | 47.692 | C-379, C-410 | Z4_B3_FRL | 47.692 | Yes | 0 | STORM AV C24 RHS | 0+047.43 | -0.15 | Basic | No | 1200.000mm | 600.000mm | 2281.811mm | 0.000in | 1.9818 | Elevation | 0 | 45.71 | 300.000mm | 200.000mm |  |  | Undefined | 0.000in | 200.000mm | 1000.000mm | Undefined | Undefined | 0° 0' 0.000" |  | 1600.000mm | 300.000mm | 300.000mm | 0.000in | 0.000in | Junction Structure | Undefined | Storm Manholes | SMH 1.2X0.6 | Box | 0 | 0
MH-317 | SMH 1.2X0.6 | Storm Manhole | 439272.3623 | 1826547.8093 | 47.377 | C-383, C-405 | Z4_B3_FRL | 47.377 | Yes | 0 | STORM AV C24 LHS | 0+025.51 | 0 | Basic | No | 1200.000mm | 600.000mm | 2268.211mm | 0.000in | 1.9682 | Elevation | 0 | 45.409 | 300.000mm | 200.000mm |  |  | Undefined | 0.000in | 200.000mm | 1000.000mm | Undefined | Undefined | 0° 0' 0.000" |  | 1600.000mm | 300.000mm | 300.000mm | 0.000in | 0.000in | Junction Structure | Undefined | Storm Manholes | SMH 1.2X0.6 | Box | 0 | 0
MH-319 | SMH 1.2X0.6 | Storm Manhole | 439272.3623 | 1826566.5238 | 47.109 | C-215, C-405 | Z4_B3_FRL | 47.109 | Yes | 0 | STORM AV C24 LHS | 0+006.79 | 0 | Basic | No | 1200.000mm | 600.000mm | 2348.704mm | 0.000in | 2.0487 | Elevation | 0 | 45.06 | 300.000mm | 200.000mm |  |  | Undefined | 0.000in | 200.000mm | 1000.000mm | Undefined | Undefined | 0° 0' 0.000" |  | 1600.000mm | 300.000mm | 300.000mm | 0.000in | 0.000in | Junction Structure | Undefined | Storm Manholes | SMH 1.2X0.6 | Box | 0 | 0
MH-320 | SMH 1.2X0.75 | Storm Manhole | 439196.0373 | 1826446.6613 | 49.656 | C-344, C-374 | Z4_B3_FRL | 49.656 | Yes | 0 | STORM AV B32 RHS | 0+205.15 | 0.0718 | Basic | No | 1200.000mm | 750.000mm | 2280.921mm | 0.000in | 1.9809 | Elevation | 0 | 47.675 | 300.000mm | 200.000mm |  |  | Undefined | 0.000in | 200.000mm | 1150.000mm | Undefined | Undefined | 0° 0' 0.000" |  | 1600.000mm | 300.000mm | 300.000mm | 0.000in | 0.000in | Junction Structure | Undefined | Storm Manholes | SMH 1.2X0.75 | Box | 0 | 0
MH-321 | SMH 1.2X0.75 | Storm Manhole | 439133.2373 | 1826484.0064 | 49.906 | C-522, C-692 | Z4_B3_FRL | 49.906 | Yes | 0 | STORM AV B33 RHS | 0+106.81 | -0.225 | Basic | No | 1200.000mm | 750.000mm | 2194.852mm | 0.000in | 1.8949 | Elevation | 0 | 48.011 | 300.000mm | 200.000mm |  |  | Undefined | 0.000in | 200.000mm | 1150.000mm | Undefined | Undefined | 0° 0' 0.000" |  | 1600.000mm | 300.000mm | 300.000mm | 0.000in | 0.000in | Junction Structure | Undefined | Storm Manholes | SMH 1.2X0.75 | Box | 0 | 0
MH-322 | SMH 1.2X0.75 | Storm Manhole | 439133.2373 | 1826565.0277 | 49.291 | C-351, C-980 | Z4_B3_FRL | 49.291 | Yes | 0 | STORM AV B33 RHS | 0+025.79 | -0.225 | Basic | No | 1200.000mm | 750.000mm | 2283.325mm | 0.000in | 1.9833 | Elevation | 0 | 47.308 | 300.000mm | 200.000mm |  |  | Undefined | 0.000in | 200.000mm | 1150.000mm | Undefined | Undefined | 0° 0' 0.000" |  | 1600.000mm | 300.000mm | 300.000mm | 0.000in | 0.000in | Junction Structure | Undefined | Storm Manholes | SMH 1.2X0.75 | Box | 0 | 0
MH-323 | SMH 1.2X0.75 | Storm Manhole | 439081.7413 | 1826582.9564 | 50.437 | C-404, C-483 | Z4_B3_FRL | 50.437 | Yes | 0 | STORM AV B34 LHS | 0+068.86 | 0.002 | Basic | No | 1200.000mm | 750.000mm | 2240.845mm | 0.000in | 1.9408 | Elevation | 0 | 48.496 | 300.000mm | 200.000mm |  |  | Undefined | 0.000in | 200.000mm | 1150.000mm | Undefined | Undefined | 0° 0' 0.000" |  | 1600.000mm | 300.000mm | 300.000mm | 0.000in | 0.000in | Junction Structure | Undefined | Storm Manholes | SMH 1.2X0.75 | Box | 0 | 0
MH-324 | SMH 1.2X0.75 | Storm Manhole | 439081.7413 | 1826563.6589 | 50.711 | C-404, C-549 | Z4_B3_FRL | 50.711 | Yes | 0 | STORM AV B34 LHS | 0+088.16 | 0.0027 | Basic | No | 1200.000mm | 750.000mm | 2267.986mm | 0.000in | 1.968 | Elevation | 0 | 48.743 | 300.000mm | 200.000mm |  |  | Undefined | 0.000in | 200.000mm | 1150.000mm | Undefined | Undefined | 0° 0' 0.000" |  | 1600.000mm | 300.000mm | 300.000mm | 0.000in | 0.000in | Junction Structure | Undefined | Storm Manholes | SMH 1.2X0.75 | Box | 0 | 0
MH-325 | SMH 1.2X0.75 | Storm Manhole | 439071.0913 | 1826531.09 | 51.091 | C-574, C-608 | Z4_B3_FRL | 51.091 | Yes | 0 | STORM AV B34 RHS | 0+120.72 | 0.125 | Basic | No | 1200.000mm | 750.000mm | 2709.910mm | 0.000in | 2.4099 | Elevation | 0 | 48.681 | 300.000mm | 200.000mm |  |  | Undefined | 0.000in | 200.000mm | 1150.000mm | Undefined | Undefined | 0° 0' 0.000" |  | 1600.000mm | 300.000mm | 300.000mm | 0.000in | 0.000in | Junction Structure | Undefined | Storm Manholes | SMH 1.2X0.75 | Box | 0 | 0
MH-326 | SMH 1.2X0.75 | Storm Manhole | 439081.7413 | 1826506.0378 | 51.353 | C-572, C-688 | Z4_B3_FRL | 51.353 | Yes | 0 | STORM AV B34 LHS | 0+145.78 | 0.0046 | Basic | No | 1200.000mm | 750.000mm | 2189.919mm | 0.000in | 1.8899 | Elevation | 0 | 49.463 | 300.000mm | 200.000mm |  |  | Undefined | 0.000in | 200.000mm | 1150.000mm | Undefined | Undefined | 0° 0' 0.000" |  | 1600.000mm | 300.000mm | 300.000mm | 0.000in | 0.000in | Junction Structure | Undefined | Storm Manholes | SMH 1.2X0.75 | Box | 0 | 0
MH-327 | SMH 0.75X1.2 | Storm Manhole | 439010.7654 | 1826257.5794 | 53.957 | C-509, C-1107 | Z4_B3_FRL | 53.957 | Yes | 0 | STORM AV B11 RHS | 0+065.65 | 0 | Basic | No | 750.000mm | 1200.000mm | 2579.713mm | 0.000in | 2.2797 | Elevation | 0 | 51.677 | 300.000mm | 200.000mm |  |  | Undefined | 0.000in | 200.000mm | 1600.000mm | Undefined | Undefined | 0° 0' 0.000" |  | 1150.000mm | 300.000mm | 300.000mm | 0.000in | 0.000in | Junction Structure | Undefined | Storm Manholes | SMH 0.75X1.2 | Box | 0 | 0
MH-328 | SMH 0.75X1.2 | Storm Manhole | 439010.0894 | 1826246.9294 | 53.96 | C-1104, C-1131 | Z4_B3_FRL | 53.96 | Yes | 0 | STORM AV B11 LHS | 0+066.33 | 0 | Basic | No | 750.000mm | 1200.000mm | 2441.093mm | 0.000in | 2.1411 | Elevation | 0 | 51.819 | 300.000mm | 200.000mm |  |  | Undefined | 0.000in | 200.000mm | 1600.000mm | Undefined | Undefined | 0° 0' 0.000" |  | 1150.000mm | 300.000mm | 300.000mm | 0.000in | 0.000in | Junction Structure | Undefined | Storm Manholes | SMH 0.75X1.2 | Box | 0 | 0
MH-330 | SMH 1.2X0.75 | Storm Manhole | 439133.367 | 1826361.9715 | 51.588 | C-788, C-1015 | Z4_B3_FRL | 51.588 | Yes | 0 | STORM AV B33 RHS | 0+228.85 | -0.3547 | Basic | No | 1200.000mm | 750.000mm | 2174.125mm | 0.000in | 1.8741 | Elevation | 0 | 49.714 | 300.000mm | 200.000mm |  |  | Undefined | 0.000in | 200.000mm | 1150.000mm | Undefined | Undefined | 0° 0' 0.000" |  | 1600.000mm | 300.000mm | 300.000mm | 0.000in | 0.000in | Junction Structure | Undefined | Storm Manholes | SMH 1.2X0.75 | Box | 0 | 0
MH-331 | SMH 1.2X0.75 | Storm Manhole | 439133.4912 | 1826341.6009 | 51.721 | C-1015 | Z4_B3_FRL | 51.721 | Yes | 0 | STORM AV B33 RHS | 0+249.22 | -0.4789 | Basic | No | 1200.000mm | 750.000mm | 2123.047mm | 0.000in | 1.823 | Elevation | 0 | 49.898 | 300.000mm | 200.000mm |  |  | Undefined | 0.000in | 200.000mm | 1150.000mm | Undefined | Undefined | 0° 0' 0.000" |  | 1600.000mm | 300.000mm | 300.000mm | 0.000in | 0.000in | Junction Structure | Undefined | Storm Manholes | SMH 1.2X0.75 | Box | 0 | 0
MH-332 | SMH 1.2X0.75 | Storm Manhole | 439024.7413 | 1826546.2658 | 51.785 | C-565, C-622 | Z4_B3_FRL | 51.785 | Yes | 0 | STORM AV B4_1 LHS | 0+044.55 | 0 | Basic | No | 1200.000mm | 750.000mm | 2208.666mm | 0.000in | 1.9087 | Elevation | 0 | 49.876 | 300.000mm | 200.000mm |  |  | Undefined | 0.000in | 200.000mm | 1150.000mm | Undefined | Undefined | 0° 0' 0.000" |  | 1600.000mm | 300.000mm | 300.000mm | 0.000in | 0.000in | Junction Structure | Undefined | Storm Manholes | SMH 1.2X0.75 | Box | 0 | 0
MH-333 | SMH 1.2X0.75 | Storm Manhole | 439014.1163 | 1826581.2054 | 51.394 | C-693, C-974 | Z4_B3_FRL | 51.394 | Yes | 0 | STORM AV B4_1 RHS | 0+009.61 | 0 | Basic | No | 1200.000mm | 750.000mm | 2498.259mm | 0.000in | 2.1983 | Elevation | 0 | 49.196 | 300.000mm | 200.000mm |  |  | Undefined | 0.000in | 200.000mm | 1150.000mm | Undefined | Undefined | 0° 0' 0.000" |  | 1600.000mm | 300.000mm | 300.000mm | 0.000in | 0.000in | Junction Structure | Undefined | Storm Manholes | SMH 1.2X0.75 | Box | 0 | 0
MH-333 | SMH 1.2X0.75 | Storm Manhole | 439143.8067 | 1826362.3925 | 51.432 | C-859, C-987 | Z4_B3_FRL | 51.432 | Yes | 0 | STORM AV B33 LHS | 0+228.42 | 0.2026 | Basic | No | 1200.000mm | 750.000mm | 2171.040mm | 0.000in | 1.871 | Elevation | 0 | 49.561 | 300.000mm | 200.000mm |  |  | Undefined | 0.000in | 200.000mm | 1150.000mm | Undefined | Undefined | 0° 0' 0.000" |  | 1600.000mm | 300.000mm | 300.000mm | 0.000in | 0.000in | Junction Structure | Undefined | Storm Manholes | SMH 1.2X0.75 | Box | 0 | 0
MH-334 | SMH 0.75X1.2 | Storm Manhole | 439176.8911 | 1826585.4921 | 48.362 | C-56, C-185 | Z4_B3_FRL | 48.362 | Yes | 0 | STORM AV B4 LHS | 0+157.07 | 0 | Basic | No | 750.000mm | 1200.000mm | 2612.340mm | 0.000in | 2.3123 | Elevation | 0 | 46.05 | 300.000mm | 200.000mm |  |  | Undefined | 0.000in | 200.000mm | 1600.000mm | Undefined | Undefined | 0° 0' 0.000" |  | 1150.000mm | 300.000mm | 300.000mm | 0.000in | 0.000in | Junction Structure | Undefined | Storm Manholes | SMH 0.75X1.2 | Box | 0 | 0
MH-334 | SMH 1.2X0.75 | Storm Manhole | 439143.8067 | 1826341.9782 | 51.567 | C-987 | Z4_B3_FRL | 51.567 | Yes | 0 | STORM AV B33 LHS | 0+248.84 | 0.2026 | Basic | No | 1200.000mm | 750.000mm | 2131.075mm | 0.000in | 1.8311 | Elevation | 0 | 49.736 | 300.000mm | 200.000mm |  |  | Undefined | 0.000in | 200.000mm | 1150.000mm | Undefined | Undefined | 0° 0' 0.000" |  | 1600.000mm | 300.000mm | 300.000mm | 0.000in | 0.000in | Junction Structure | Undefined | Storm Manholes | SMH 1.2X0.75 | Box | 0 | 0
MH-335 | SMH 1.2X0.75 | Storm Manhole | 439206.6873 | 1826596.0639 | 47.623 | C-9, C-13 | Z4_B3_FRL | 47.623 | Yes | 0 | STORM AV B32 LHS | 0+055.76 | 0 | Basic | No | 1200.000mm | 750.000mm | 3341.589mm | 0.000in | 3.0416 | Elevation | 0 | 44.581 | 300.000mm | 200.000mm |  |  | Undefined | 0.000in | 200.000mm | 1150.000mm | Undefined | Undefined | 0° 0' 0.000" |  | 1600.000mm | 300.000mm | 300.000mm | 0.000in | 0.000in | Junction Structure | Undefined | Storm Manholes | SMH 1.2X0.75 | Box | 0 | 0
MH-336 | SMH 0.75X1.2 | Storm Manhole | 439325.9336 | 1826596.1421 | 46.067 | C-1296, C-1297 | Z4_B3_FRL | 46.067 | Yes | 0 | STORM AV B4 RHS | 0+008.03 | 0 | Basic | No | 750.000mm | 1200.000mm | 2223.050mm | 0.000in | 1.9231 | Elevation | 0 | 44.144 | 300.000mm | 200.000mm |  |  | Undefined | 0.000in | 200.000mm | 1600.000mm | Undefined | Undefined | 0° 0' 0.000" |  | 1150.000mm | 300.000mm | 300.000mm | 0.000in | 0.000in | Junction Structure | Undefined | Storm Manholes | SMH 0.75X1.2 | Box | 0 | 0
MH-339 | SMH 0.75X1.2 | Storm Manhole | 439140.203 | 1826661.1464 | 48.491 | C-109, C-133 | Z4_B3_FRL | 48.491 | Yes | 0 | STORM AV A2 RHS | 1+593.03 | 0 | Basic | No | 750.000mm | 1200.000mm | 2466.916mm | 0.000in | 2.1669 | Elevation | 0 | 46.324 | 300.000mm | 200.000mm |  |  | Undefined | 0.000in | 200.000mm | 1600.000mm | Undefined | Undefined | 0° 0' 0.000" |  | 1150.000mm | 300.000mm | 300.000mm | 0.000in | 0.000in | Junction Structure | Undefined | Storm Manholes | SMH 0.75X1.2 | Box | 0 | 0
MH-340 | SMH 0.6X1.2 | Storm Manhole | 439191.7604 | 1826729.4275 | 46.556 | C-162, C-579, C-1286 | Z4_B3_FRL | 46.556 | Yes | 0 | STORM PP C7 LHS | 0+138.95 | 0 | Basic | No | 600.000mm | 1200.000mm | 2099.575mm | 0.000in | 1.7996 | Elevation | 0 | 44.756 | 300.000mm | 200.000mm |  |  | Undefined | 0.000in | 200.000mm | 1600.000mm | Undefined | Undefined | 0° 0' 0.000" |  | 1000.000mm | 300.000mm | 300.000mm | 0.000in | 0.000in | Junction Structure | Undefined | Storm Manholes | SMH 0.6X1.2 | Box | 0 | 0
MH-343 | SMH 1.2X0.6 | Storm Manhole | 439201.3104 | 1827006.6401 | 43.11 | C-781, C-795 | Z4_B3_FRL | 43.11 | Yes | 0 | STORM PP C17 LHS | 0+062.37 | -0.0063 | Basic | No | 1200.000mm | 600.000mm | 2177.332mm | 0.000in | 1.8773 | Elevation | 0 | 41.233 | 300.000mm | 200.000mm |  |  | Undefined | 0.000in | 200.000mm | 1000.000mm | Undefined | Undefined | 0° 0' 0.000" |  | 1600.000mm | 300.000mm | 300.000mm | 0.000in | 0.000in | Junction Structure | Undefined | Storm Manholes | SMH 1.2X0.6 | Box | 0 | 0
MH-344 | SMH 0.9X1.2 | Storm Manhole | 439134.6104 | 1826951.012 | 44.294 | C-558, C-639 | Z4_B3_FRL | 44.294 | Yes | 0 | STORM PP D4 LHS | 0+118.01 | -0.0037 | Basic | No | 900.000mm | 1200.000mm | 2211.035mm | 0.000in | 1.911 | Elevation | 0 | 42.383 | 300.000mm | 200.000mm |  |  | Undefined | 0.000in | 200.000mm | 1600.000mm | Undefined | Undefined | 270° 0' 0.000" |  | 1300.000mm | 300.000mm | 300.000mm | 0.000in | 0.000in | Junction Structure | Undefined | Storm Manholes | SMH 0.75X1.2 | Box | 0 | 0
MH-345 | SMH 1.2X0.75 | Storm Manhole | 439385.6373 | 1827061.4331 | 40.708 | C-683, C-776 | Z4_B3_FRL | 40.708 | Yes | 0 | STORM AV A7 RHS | 0+040.40 | 0.125 | Basic | No | 1200.000mm | 750.000mm | 2979.374mm | 0.000in | 2.6794 | Elevation | 0 | 38.029 | 300.000mm | 200.000mm |  |  | Undefined | 0.000in | 200.000mm | 1150.000mm | Undefined | Undefined | 0° 0' 0.000" |  | 1600.000mm | 300.000mm | 300.000mm | 0.000in | 0.000in | Junction Structure | Undefined | Storm Manholes | SMH 1.2X0.75 | Box | 0 | 0
MH-346 | SMH 0.6X1.2 | Storm Manhole | 439796.6158 | 1827073.7429 | 37.032 | C-576, C-632 | Z4_B3_FRL | 37.032 | Yes | 0 | STORM AV C1 RHS | 0+032.76 | 0 | Basic | No | 600.000mm | 1200.000mm | 2396.230mm | 0.000in | 2.0962 | Elevation | 0 | 34.936 | 300.000mm | 200.000mm |  |  | Undefined | 0.000in | 200.000mm | 1600.000mm | Undefined | Undefined | 0° 0' 0.000" |  | 1000.000mm | 300.000mm | 300.000mm | 0.000in | 0.000in | Junction Structure | Undefined | Storm Manholes | SMH 0.6X1.2 | Box | 0 | 0
MH-378 | SMH 0.9X1.2 | Storm Manhole | 439182.0741 | 1826921.6697 | 44.134 | C-1300 | Z4_B3_FRL | 44.134 | Yes | 0 | STORM PP E1 LHS | 0+000.74 | 0 | Basic | No | 900.000mm | 1200.000mm | 2055.235mm | 0.000in | 1.7552 | Elevation | 0 | 42.379 | 300.000mm | 200.000mm |  |  | Undefined | 0.000in | 200.000mm | 1600.000mm | Undefined | Undefined | 0° 0' 0.000" |  | 1300.000mm | 300.000mm | 300.000mm | 0.000in | 0.000in | Junction Structure | Undefined | Storm Manholes | SMH 0.75X1.2 | Box | 0 | 0
MH-379 | SMH 0.9X1.2 | Storm Manhole | 439172.4089 | 1826921.6697 | 44.254 | C-650, C-1300 | Z4_B3_FRL | 44.254 | Yes | 0 | STORM PP E1 LHS | 0+010.41 | 0 | Basic | No | 900.000mm | 1200.000mm | 2185.330mm | 0.000in | 1.8853 | Elevation | 0 | 42.369 | 300.000mm | 200.000mm |  |  | Undefined | 0.000in | 200.000mm | 1600.000mm | Undefined | Undefined | 0° 0' 0.000" |  | 1300.000mm | 300.000mm | 300.000mm | 0.000in | 0.000in | Junction Structure | Undefined | Storm Manholes | SMH 0.75X1.2 | Box | 0 | 0
MH-380 | SMH 0.9X1.2 | Storm Manhole | 439171.6197 | 1826908.4418 | 44.476 | C-146, C-650 | Z4_B3_FRL | 44.476 | Yes | 0 | STORM PP E1 LHS | 0+030.60 | 0.3965 | Basic | No | 900.000mm | 1200.000mm | 2420.475mm | 0.000in | 2.1205 | Elevation | 0 | 42.356 | 300.000mm | 200.000mm |  |  | Undefined | 0.000in | 200.000mm | 1600.000mm | Undefined | Undefined | 270° 22' 32.723" |  | 1300.000mm | 300.000mm | 300.000mm | 0.000in | 0.000in | Junction Structure | Undefined | Storm Manholes | SMH 0.75X1.2 | Box | 0 | 0
MH-455 | SMH 0.9X1.2 | Storm Manhole | 439496.7464 | 1826199.4362 | 46.294 | C-278, C-559 | Z4_B3_FRL | 46.294 | Yes | 0 | STORM AV D2 LHS | 0+171.59 | 0 | Basic | No | 900.000mm | 1200.000mm | 2196.971mm | 0.000in | 1.897 | Elevation | 0 | 44.397 | 300.000mm | 200.000mm |  |  | Undefined | 0.000in | 200.000mm | 1600.000mm | Undefined | Undefined | 0° 0' 0.000" |  | 1300.000mm | 300.000mm | 300.000mm | 0.000in | 0.000in | Junction Structure | Undefined | Storm Manholes | SMH 0.75X1.2 | Box | 0 | 0
MH-456 | SMH 0.75X1.2 | Storm Manhole | 439066.7564 | 1826246.9294 | 53.658 | C-1072, C-1305 | Z4_B3_FRL | 53.658 | Yes | 0 | STORM AV B11 LHS | 0+009.67 | 0 | Basic | No | 750.000mm | 1200.000mm | 2406.202mm | 0.000in | 2.1062 | Elevation | 0 | 51.552 | 300.000mm | 200.000mm |  |  | Undefined | 0.000in | 200.000mm | 1600.000mm | Undefined | Undefined | 0° 0' 0.000" |  | 1150.000mm | 300.000mm | 300.000mm | 0.000in | 0.000in | Junction Structure | Undefined | Storm Manholes | SMH 0.75X1.2 | Box | 0 | 0
MH-457 | SMH 0.75X1.2 | Storm Manhole | 439277.3767 | 1826585.4921 | 46.696 | C-1306 | Z4_B3_FRL | 46.696 | Yes | 0 | STORM AV B4 LHS | 0+056.59 | 0 | Basic | No | 750.000mm | 1200.000mm | 2062.246mm | 0.000in | 1.7622 | Depth | 0 | 44.934 | 300.000mm | 200.000mm |  |  | Undefined | 0.000in | 200.000mm | 1600.000mm | Undefined | Undefined | 0° 0' 0.000" |  | 1150.000mm | 300.000mm | 300.000mm | 0.000in | 0.000in | Junction Structure | Undefined | Storm Manholes | SMH 0.75X1.2 | Box | 0 | 0
MH-458 | SMH 0.75X1.2 | Storm Manhole | 439212.5273 | 1826596.1421 | 47.81 | C-1307 | Z4_B3_FRL | 47.81 | Yes | 0 | STORM AV B4 RHS | 0+121.43 | 0 | Basic | No | 750.000mm | 1200.000mm | 2392.054mm | 0.000in | 2.0921 | Elevation | 0 | 45.718 | 300.000mm | 200.000mm |  |  | Undefined | 0.000in | 200.000mm | 1600.000mm | Undefined | Undefined | 0° 0' 0.000" |  | 1150.000mm | 300.000mm | 300.000mm | 0.000in | 0.000in | Junction Structure | Undefined | Storm Manholes | SMH 0.75X1.2 | Box | 0 | 0
MH-479 | SMH 0.75X1.2 | Storm Manhole | 439371.8537 | 1826627.4159 | 45.062 | Pipe - (5951), C-200 | Z4_B3_FRL | 45.058 | Yes | 0 | STORM AV A2(CHAMFER) | 0+474.89 | 15.6661 | Basic | No | 750.000mm | 1200.000mm | 2069.674mm | 0.000in | 1.7697 | Depth | 0 | 43.292 | 300.000mm | 200.000mm |  |  | Undefined | 0.000in | 200.000mm | 1600.000mm | Undefined | Undefined | 315° 0' 0.000" |  | 1150.000mm | 300.000mm | 300.000mm | 0.000in | 0.000in | Junction Structure | Undefined | Storm Manholes | SMH 0.75X1.2 | Box | 1 | 0
MH-480 | SMH 0.75X1.2 | Storm Manhole | 439358.9085 | 1826640.3611 | 45.092 | Pipe - (5951) | Z4_B3_FRL | 45.087 | Yes | 0 | STORM AV A2(CHAMFER) | 0+462.89 | 28.8535 | Basic | No | 750.000mm | 1200.000mm | 3875.000mm | 0.000in | 3.575 | Depth | 0 | 41.517 | 300.000mm | 200.000mm |  |  | Undefined | 0.000in | 200.000mm | 1600.000mm | Undefined | Undefined | 315° 0' 0.000" |  | 1150.000mm | 300.000mm | 300.000mm | 0.000in | 0.000in | Junction Structure | Undefined | Storm Manholes | SMH 0.75X1.2 | Box | 1 | 0
MH-0845 | SMH 1.2X0.6 | Storm Manhole | 439201.3104 | 1826751.9987 | 46.368 | C-470 | Z4_B3_FRL | 46.368 | Yes | 0 | STORM PP C17 LHS | 0+317.01 | -0.0298 | Basic | No | 1200.000mm | 600.000mm | 2248.910mm | 0.000in | 1.9489 | Elevation | 0 | 44.419 | 300.000mm | 200.000mm |  |  | Undefined | 0.000in | 200.000mm | 1000.000mm | Undefined | Undefined | 0° 0' 0.000" |  | 1600.000mm | 300.000mm | 300.000mm | 0.000in | 0.000in | Junction Structure | Undefined | Storm Manholes | SMH 1.2X0.6 | Box | 0 | 0
MH-0846 | SMH 1.2X0.6 | Storm Manhole | 439201.3104 | 1826770.2306 | 46.109 | C-356, C-470 | Z4_B3_FRL | 46.109 | Yes | 0 | STORM PP C17 LHS | 0+298.78 | -0.0281 | Basic | No | 1200.000mm | 600.000mm | 2264.668mm | 0.000in | 1.9647 | Elevation | 0 | 44.144 | 300.000mm | 200.000mm |  |  | Undefined | 0.000in | 200.000mm | 1000.000mm | Undefined | Undefined | 0° 0' 0.000" |  | 1600.000mm | 300.000mm | 300.000mm | 0.000in | 0.000in | Junction Structure | Undefined | Storm Manholes | SMH 1.2X0.6 | Box | 0 | 0
MH-0847 | SMH 1.2X0.6 | Storm Manhole | 439201.3104 | 1826789.0081 | 45.842 | C-356, C-357 | Z4_B3_FRL | 45.842 | Yes | 0 | STORM PP C17 LHS | 0+280.00 | -0.0264 | Basic | No | 1200.000mm | 600.000mm | 2281.667mm | 0.000in | 1.9817 | Elevation | 0 | 43.86 | 300.000mm | 200.000mm |  |  | Undefined | 0.000in | 200.000mm | 1000.000mm | Undefined | Undefined | 0° 0' 0.000" |  | 1600.000mm | 300.000mm | 300.000mm | 0.000in | 0.000in | Junction Structure | Undefined | Storm Manholes | SMH 1.2X0.6 | Box | 0 | 0
MH-0848 | SMH 1.2X0.6 | Storm Manhole | 439201.3104 | 1826809.0081 | 45.557 | C-357, C-359 | Z4_B3_FRL | 45.557 | Yes | 0 | STORM PP C17 LHS | 0+260.00 | -0.0245 | Basic | No | 1200.000mm | 600.000mm | 2281.284mm | 0.000in | 1.9813 | Elevation | 0 | 43.576 | 300.000mm | 200.000mm |  |  | Undefined | 0.000in | 200.000mm | 1000.000mm | Undefined | Undefined | 0° 0' 0.000" |  | 1600.000mm | 300.000mm | 300.000mm | 0.000in | 0.000in | Junction Structure | Undefined | Storm Manholes | SMH 1.2X0.6 | Box | 0 | 0
MH-0849 | SMH 1.2X0.6 | Storm Manhole | 439201.3104 | 1826829.0081 | 45.273 | C-359, C-360 | Z4_B3_FRL | 45.273 | Yes | 0 | STORM PP C17 LHS | 0+240.00 | -0.0227 | Basic | No | 1200.000mm | 600.000mm | 2281.901mm | 0.000in | 1.9819 | Elevation | 0 | 43.291 | 300.000mm | 200.000mm |  |  | Undefined | 0.000in | 200.000mm | 1000.000mm | Undefined | Undefined | 0° 0' 0.000" |  | 1600.000mm | 300.000mm | 300.000mm | 0.000in | 0.000in | Junction Structure | Undefined | Storm Manholes | SMH 1.2X0.6 | Box | 0 | 0
MH-0850 | SMH 1.2X0.6 | Storm Manhole | 439201.3104 | 1826849.0081 | 44.989 | C-294, C-360 | Z4_B3_FRL | 44.989 | Yes | 0 | STORM PP C17 LHS | 0+220.00 | -0.0208 | Basic | No | 1200.000mm | 600.000mm | 2313.518mm | 0.000in | 2.0135 | Elevation | 0 | 42.975 | 300.000mm | 200.000mm |  |  | Undefined | 0.000in | 200.000mm | 1000.000mm | Undefined | Undefined | 0° 0' 0.000" |  | 1600.000mm | 300.000mm | 300.000mm | 0.000in | 0.000in | Junction Structure | Undefined | Storm Manholes | SMH 1.2X0.6 | Box | 0 | 0
MH-0851 | SMH 1.2X0.6 | Storm Manhole | 439201.3104 | 1826871.8278 | 44.661 | C-112, C-294 | Z4_B3_FRL | 44.661 | Yes | 0 | STORM PP C17 LHS | 0+197.18 | -0.0187 | Basic | No | 1200.000mm | 600.000mm | 2448.827mm | 0.000in | 2.1488 | Elevation | 0 | 42.512 | 300.000mm | 200.000mm |  |  | Undefined | 0.000in | 200.000mm | 1000.000mm | Undefined | Undefined | 0° 0' 0.000" |  | 1600.000mm | 300.000mm | 300.000mm | 0.000in | 0.000in | Junction Structure | Undefined | Storm Manholes | SMH 1.2X0.6 | Box | 0 | 0
MH-0853 | SMH 1.2X0.6 | Storm Manhole | 439201.3104 | 1826896.1889 | 44.317 | C-112, C-1162 | Z4_B3_FRL | 44.317 | Yes | 0 | STORM PP C17 LHS | 0+172.82 | -0.0165 | Basic | No | 1200.000mm | 600.000mm | 2192.385mm | 0.000in | 1.8924 | Elevation | 0 | 42.425 | 300.000mm | 200.000mm |  |  | Undefined | 0.000in | 200.000mm | 1000.000mm | Undefined | Undefined | 0° 0' 0.000" |  | 1600.000mm | 300.000mm | 300.000mm | 0.000in | 0.000in | Junction Structure | Undefined | Storm Manholes | SMH 1.2X0.6 | Box | 0 | 0
MH-0854 | SMH 1.2X0.6 | Storm Manhole | 439201.3104 | 1826911.5162 | 44.112 | C-499, C-1162 | Z4_B3_FRL | 44.112 | Yes | 0 | STORM PP C17 LHS | 0+157.49 | -0.0151 | Basic | No | 1200.000mm | 600.000mm | 2218.359mm | 0.000in | 1.9184 | Elevation | 0 | 42.194 | 300.000mm | 200.000mm |  |  | Undefined | 0.000in | 200.000mm | 1000.000mm | Undefined | Undefined | 0° 0' 0.000" |  | 1600.000mm | 300.000mm | 300.000mm | 0.000in | 0.000in | Junction Structure | Undefined | Storm Manholes | SMH 1.2X0.6 | Box | 0 | 0
MH-0856 | SMH 1.2X0.6 | Storm Manhole | 439201.3104 | 1826949.0081 | 43.668 | C-571, C-716 | Z4_B3_FRL | 43.668 | Yes | 0 | STORM PP C17 LHS | 0+120.00 | -0.0116 | Basic | No | 1200.000mm | 600.000mm | 2188.586mm | 0.000in | 1.8886 | Elevation | 0 | 41.779 | 300.000mm | 200.000mm |  |  | Undefined | 0.000in | 200.000mm | 1000.000mm | Undefined | Undefined | 0° 0' 0.000" |  | 1600.000mm | 300.000mm | 300.000mm | 0.000in | 0.000in | Junction Structure | Undefined | Storm Manholes | SMH 1.2X0.6 | Box | 0 | 0
MH-0857 | SMH 1.2X0.6 | Storm Manhole | 439201.3104 | 1826967.2071 | 43.482 | C-716, C-770 | Z4_B3_FRL | 43.482 | Yes | 0 | STORM PP C17 LHS | 0+101.80 | -0.0099 | Basic | No | 1200.000mm | 600.000mm | 2184.127mm | 0.000in | 1.8841 | Elevation | 0 | 41.598 | 300.000mm | 200.000mm |  |  | Undefined | 0.000in | 200.000mm | 1000.000mm | Undefined | Undefined | 0° 0' 0.000" |  | 1600.000mm | 300.000mm | 300.000mm | 0.000in | 0.000in | Junction Structure | Undefined | Storm Manholes | SMH 1.2X0.6 | Box | 0 | 0
MH-0860 | SMH 1.2X0.6 | Storm Manhole | 439201.3104 | 1827025.2577 | 42.935 | C-769, C-795 | Z4_B3_FRL | 42.935 | Yes | 0 | STORM PP C17 LHS | 0+043.75 | -0.0045 | Basic | No | 1200.000mm | 600.000mm | 2184.005mm | 0.000in | 1.884 | Elevation | 0 | 41.051 | 300.000mm | 200.000mm |  |  | Undefined | 0.000in | 200.000mm | 1000.000mm | Undefined | Undefined | 0° 0' 0.000" |  | 1600.000mm | 300.000mm | 300.000mm | 0.000in | 0.000in | Junction Structure | Undefined | Storm Manholes | SMH 1.2X0.6 | Box | 0 | 0
MH-0862 | SMH 0.6X1.2 | Storm Manhole | 439138.3996 | 1827064.3081 | 43.108 | C-872 | Z4_B3_FRL | 43.108 | Yes | 0 | STORM PP C6 LHS | 0+192.31 | 0 | Basic | No | 600.000mm | 1200.000mm | 2193.623mm | 0.000in | 1.8936 | Elevation | 0 | 41.214 | 300.000mm | 200.000mm |  |  | Undefined | 0.000in | 200.000mm | 1600.000mm | Undefined | Undefined | 0° 0' 0.000" |  | 1000.000mm | 300.000mm | 300.000mm | 0.000in | 0.000in | Junction Structure | Undefined | Storm Manholes | SMH 0.6X1.2 | Box | 0 | 0
MH-0863 | SMH 0.6X1.2 | Storm Manhole | 439153.9107 | 1827064.3081 | 42.921 | C-777, C-872 | Z4_B3_FRL | 42.921 | Yes | 0 | STORM PP C6 LHS | 0+176.80 | 0 | Basic | No | 600.000mm | 1200.000mm | 2178.477mm | 0.000in | 1.8785 | Elevation | 0 | 41.043 | 300.000mm | 200.000mm |  |  | Undefined | 0.000in | 200.000mm | 1600.000mm | Undefined | Undefined | 0° 0' 0.000" |  | 1000.000mm | 300.000mm | 300.000mm | 0.000in | 0.000in | Junction Structure | Undefined | Storm Manholes | SMH 0.6X1.2 | Box | 0 | 0
MH-0864 | SMH 0.6X1.2 | Storm Manhole | 439173.5132 | 1827064.3081 | 42.739 | C-282, C-777 | Z4_B3_FRL | 42.739 | Yes | 0 | STORM PP C6 LHS | 0+157.20 | 0 | Basic | No | 600.000mm | 1200.000mm | 2317.592mm | 0.000in | 2.0176 | Elevation | 0 | 40.721 | 300.000mm | 200.000mm |  |  | Undefined | 0.000in | 200.000mm | 1600.000mm | Undefined | Undefined | 0° 0' 0.000" |  | 1000.000mm | 300.000mm | 300.000mm | 0.000in | 0.000in | Junction Structure | Undefined | Storm Manholes | SMH 0.6X1.2 | Box | 0 | 0
MH-0866 | SMH 0.6X1.2 | Storm Manhole | 439030.7104 | 1826738.8275 | 48.741 | C-1198 | Z4_B3_FRL | 48.741 | Yes | 0 | STORM PP C7 RHS | 0+300.01 | 0 | Basic | No | 600.000mm | 1200.000mm | 2063.809mm | 0.000in | 1.7638 | Elevation | 0 | 46.977 | 300.000mm | 200.000mm |  |  | Undefined | 0.000in | 200.000mm | 1600.000mm | Undefined | Undefined | 0° 0' 0.000" |  | 1000.000mm | 300.000mm | 300.000mm | 0.000in | 0.000in | Junction Structure | Undefined | Storm Manholes | SMH 0.6X1.2 | Box | 0 | 0
MH-0867 | SMH 0.6X1.2 | Storm Manhole | 439050.7104 | 1826738.8275 | 48.698 | C-164, C-1198 | Z4_B3_FRL | 48.698 | Yes | 0 | STORM PP C7 RHS | 0+280.01 | 0 | Basic | No | 600.000mm | 1200.000mm | 2402.865mm | 0.000in | 2.1029 | Elevation | 0 | 46.595 | 300.000mm | 200.000mm |  |  | Undefined | 0.000in | 200.000mm | 1600.000mm | Undefined | Undefined | 0° 0' 0.000" |  | 1000.000mm | 300.000mm | 300.000mm | 0.000in | 0.000in | Junction Structure | Undefined | Storm Manholes | SMH 0.6X1.2 | Box | 0 | 0
MH-0868 | SMH 0.6X1.2 | Storm Manhole | 439071.2249 | 1826738.8275 | 48.389 | C-164, C-1199 | Z4_B3_FRL | 48.389 | Yes | 0 | STORM PP C7 RHS | 0+259.50 | 0 | Basic | No | 600.000mm | 1200.000mm | 2159.951mm | 0.000in | 1.86 | Elevation | 0 | 46.529 | 300.000mm | 200.000mm |  |  | Undefined | 0.000in | 200.000mm | 1600.000mm | Undefined | Undefined | 0° 0' 0.000" |  | 1000.000mm | 300.000mm | 300.000mm | 0.000in | 0.000in | Junction Structure | Undefined | Storm Manholes | SMH 0.6X1.2 | Box | 0 | 0
MH-0869 | SMH 0.6X1.2 | Storm Manhole | 439090.7104 | 1826738.8275 | 48.28 | C-101, C-1199 | Z4_B3_FRL | 48.28 | Yes | 0 | STORM PP C7 RHS | 0+240.01 | 0 | Basic | No | 600.000mm | 1200.000mm | 2461.272mm | 0.000in | 2.1613 | Elevation | 0 | 46.119 | 300.000mm | 200.000mm |  |  | Undefined | 0.000in | 200.000mm | 1600.000mm | Undefined | Undefined | 0° 0' 0.000" |  | 1000.000mm | 300.000mm | 300.000mm | 0.000in | 0.000in | Junction Structure | Undefined | Storm Manholes | SMH 0.6X1.2 | Box | 0 | 0
MH-0870 | SMH 0.6X1.2 | Storm Manhole | 439108.2104 | 1826738.8275 | 47.879 | C-41, C-101 | Z4_B3_FRL | 47.879 | Yes | 0 | STORM PP C7 RHS | 0+222.51 | 0 | Basic | No | 600.000mm | 1200.000mm | 2723.511mm | 0.000in | 2.4235 | Elevation | 0 | 45.455 | 300.000mm | 200.000mm |  |  | Undefined | 0.000in | 200.000mm | 1600.000mm | Undefined | Undefined | 0° 0' 0.000" |  | 1000.000mm | 300.000mm | 300.000mm | 0.000in | 0.000in | Junction Structure | Undefined | Storm Manholes | SMH 0.6X1.2 | Box | 0 | 0
MH-0871 | SMH 0.6X1.2 | Storm Manhole | 439148.1549 | 1826738.8275 | 47.066 | C-468, C-1036 | Z4_B3_FRL | 47.065 | Yes | 0 | STORM PP C7 RHS | 0+182.57 | 0 | Basic | No | 600.000mm | 1200.000mm | 2347.700mm | 0.000in | 2.0477 | Elevation | 0 | 45.018 | 300.000mm | 200.000mm |  |  | Undefined | 0.000in | 200.000mm | 1600.000mm | Undefined | Undefined | 0° 0' 0.000" |  | 1000.000mm | 300.000mm | 300.000mm | 0.000in | 0.000in | Junction Structure | Undefined | Storm Manholes | SMH 0.6X1.2 | Box | 1 | 0
MH-0872 | SMH 0.6X1.2 | Storm Manhole | 439172.004 | 1826738.8275 | 46.774 | C-175, C-468 | Z4_B3_FRL | 46.774 | Yes | 0 | STORM PP C7 RHS | 0+158.72 | 0 | Basic | No | 600.000mm | 1200.000mm | 2395.811mm | 0.000in | 2.0958 | Elevation | 0 | 44.678 | 300.000mm | 200.000mm |  |  | Undefined | 0.000in | 200.000mm | 1600.000mm | Undefined | Undefined | 0° 0' 0.000" |  | 1000.000mm | 300.000mm | 300.000mm | 0.000in | 0.000in | Junction Structure | Undefined | Storm Manholes | SMH 0.6X1.2 | Box | 0 | 0
MH-0874 | SMH 0.6X1.2 | Storm Manhole | 439191.3104 | 1826738.8275 | 46.36 | C-175, C-1283 | Z4_B3_FRL | 46.36 | Yes | 0 | STORM PP C7 RHS | 0+139.41 | 0 | Basic | No | 600.000mm | 1200.000mm | 2049.044mm | 0.000in | 1.749 | Elevation | 0 | 44.611 | 300.000mm | 200.000mm |  |  | Undefined | 0.000in | 200.000mm | 1600.000mm | Undefined | Undefined | 0° 0' 0.000" |  | 1000.000mm | 300.000mm | 300.000mm | 0.000in | 0.000in | Junction Structure | Undefined | Storm Manholes | SMH 0.6X1.2 | Box | 0 | 0
MH-0875 | SMH 1.2X0.6 | Storm Manhole | 439191.9104 | 1826753.9982 | 46.339 | C-355, C-1283 | Z4_B3_FRL | 46.339 | Yes | 0 | STORM PP C17 RHS | 0+315.01 | 0 | Basic | No | 1200.000mm | 600.000mm | 2283.480mm | 0.000in | 1.9835 | Elevation | 0 | 44.356 | 300.000mm | 200.000mm |  |  | Undefined | 0.000in | 200.000mm | 1000.000mm | Undefined | Undefined | 0° 0' 0.000" |  | 1600.000mm | 300.000mm | 300.000mm | 0.000in | 0.000in | Junction Structure | Undefined | Storm Manholes | SMH 1.2X0.6 | Box | 0 | 0
MH-0876 | SMH 1.2X0.6 | Storm Manhole | 439191.9104 | 1826773.9982 | 46.055 | C-355, C-361 | Z4_B3_FRL | 46.055 | Yes | 0 | STORM PP C17 RHS | 0+295.01 | 0 | Basic | No | 1200.000mm | 600.000mm | 2283.097mm | 0.000in | 1.9831 | Elevation | 0 | 44.072 | 300.000mm | 200.000mm |  |  | Undefined | 0.000in | 200.000mm | 1000.000mm | Undefined | Undefined | 0° 0' 0.000" |  | 1600.000mm | 300.000mm | 300.000mm | 0.000in | 0.000in | Junction Structure | Undefined | Storm Manholes | SMH 1.2X0.6 | Box | 0 | 0
MH-0877 | SMH 1.2X0.6 | Storm Manhole | 439191.9104 | 1826793.9982 | 45.771 | C-358, C-361 | Z4_B3_FRL | 45.771 | Yes | 0 | STORM PP C17 RHS | 0+275.01 | 0 | Basic | No | 1200.000mm | 600.000mm | 2282.714mm | 0.000in | 1.9827 | Elevation | 0 | 43.788 | 300.000mm | 200.000mm |  |  | Undefined | 0.000in | 200.000mm | 1000.000mm | Undefined | Undefined | 0° 0' 0.000" |  | 1600.000mm | 300.000mm | 300.000mm | 0.000in | 0.000in | Junction Structure | Undefined | Storm Manholes | SMH 1.2X0.6 | Box | 0 | 0
MH-0878 | SMH 1.2X0.6 | Storm Manhole | 439191.9104 | 1826813.9982 | 45.486 | C-354, C-358 | Z4_B3_FRL | 45.486 | Yes | 0 | STORM PP C17 RHS | 0+255.01 | 0 | Basic | No | 1200.000mm | 600.000mm | 2283.330mm | 0.000in | 1.9833 | Elevation | 0 | 43.503 | 300.000mm | 200.000mm |  |  | Undefined | 0.000in | 200.000mm | 1000.000mm | Undefined | Undefined | 0° 0' 0.000" |  | 1600.000mm | 300.000mm | 300.000mm | 0.000in | 0.000in | Junction Structure | Undefined | Storm Manholes | SMH 1.2X0.6 | Box | 0 | 0
MH-0879 | SMH 1.2X0.6 | Storm Manhole | 439191.9104 | 1826833.9982 | 45.202 | C-346, C-354 | Z4_B3_FRL | 45.202 | Yes | 0 | STORM PP C17 RHS | 0+235.01 | 0 | Basic | No | 1200.000mm | 600.000mm | 2286.947mm | 0.000in | 1.9869 | Elevation | 0 | 43.215 | 300.000mm | 200.000mm |  |  | Undefined | 0.000in | 200.000mm | 1000.000mm | Undefined | Undefined | 0° 0' 0.000" |  | 1600.000mm | 300.000mm | 300.000mm | 0.000in | 0.000in | Junction Structure | Undefined | Storm Manholes | SMH 1.2X0.6 | Box | 0 | 0
MH-0880 | SMH 1.2X0.6 | Storm Manhole | 439191.9104 | 1826854.3058 | 44.913 | C-170, C-346 | Z4_B3_FRL | 44.913 | Yes | 0 | STORM PP C17 RHS | 0+214.70 | 0 | Basic | No | 1200.000mm | 600.000mm | 2416.190mm | 0.000in | 2.1162 | Elevation | 0 | 42.797 | 300.000mm | 200.000mm |  |  | Undefined | 0.000in | 200.000mm | 1000.000mm | Undefined | Undefined | 0° 0' 0.000" |  | 1600.000mm | 300.000mm | 300.000mm | 0.000in | 0.000in | Junction Structure | Undefined | Storm Manholes | SMH 1.2X0.6 | Box | 0 | 0
MH-0881 | SMH 1.2X0.6 | Storm Manhole | 439191.9104 | 1826875.1065 | 44.502 | C-170, C-341, C-1076 | Z4_B3_FRL | 44.502 | Yes | 0 | STORM PP A4 LHS | 0+167.59 | 0.099 | Basic | No | 1200.000mm | 600.000mm | 2871.813mm | 0.000in | 2.5718 | Elevation | 0 | 41.93 | 300.000mm | 200.000mm |  |  | Undefined | 0.000in | 200.000mm | 1000.000mm | Undefined | Undefined | 0° 0' 0.000" |  | 1600.000mm | 300.000mm | 300.000mm | 0.000in | 0.000in | Junction Structure | Undefined | Storm Manholes | SMH 1.2X0.6 | Box | 0 | 0
MH-0883 | SMH 0.9X1.2 | Storm Manhole | 439134.6104 | 1826770.3881 | 46.785 | C-269, C-299 | Z4_B3_FRL | 46.785 | Yes | 0 | STORM PP D4 LHS | 0+298.63 | -0.0004 | Basic | No | 900.000mm | 1200.000mm | 2301.056mm | 0.000in | 2.0011 | Elevation | 0 | 44.784 | 300.000mm | 200.000mm |  |  | Undefined | 0.000in | 200.000mm | 1600.000mm | Undefined | Undefined | 269° 59' 60.000" |  | 1300.000mm | 300.000mm | 300.000mm | 0.000in | 0.000in | Junction Structure | Undefined | Storm Manholes | SMH 0.75X1.2 | Box | 0 | 0
MH-0884 | SMH 0.9X1.2 | Storm Manhole | 439134.6104 | 1826790.3756 | 46.473 | C-299, C-303 | Z4_B3_FRL | 46.473 | Yes | 0 | STORM PP D4 LHS | 0+278.64 | -0.0008 | Basic | No | 900.000mm | 1200.000mm | 2300.100mm | 0.000in | 2.0001 | Elevation | 0 | 44.473 | 300.000mm | 200.000mm |  |  | Undefined | 0.000in | 200.000mm | 1600.000mm | Undefined | Undefined | 270° 0' 0.000" |  | 1300.000mm | 300.000mm | 300.000mm | 0.000in | 0.000in | Junction Structure | Undefined | Storm Manholes | SMH 0.75X1.2 | Box | 0 | 0
MH-0885 | SMH 0.9X1.2 | Storm Manhole | 439134.6104 | 1826810.517 | 46.162 | C-290, C-303 | Z4_B3_FRL | 46.162 | Yes | 0 | STORM PP D4 LHS | 0+258.50 | -0.0012 | Basic | No | 900.000mm | 1200.000mm | 2306.505mm | 0.000in | 2.0065 | Elevation | 0 | 44.155 | 300.000mm | 200.000mm |  |  | Undefined | 0.000in | 200.000mm | 1600.000mm | Undefined | Undefined | 269° 59' 60.000" |  | 1300.000mm | 300.000mm | 300.000mm | 0.000in | 0.000in | Junction Structure | Undefined | Storm Manholes | SMH 0.75X1.2 | Box | 0 | 0
MH-0887 | SMH 0.9X1.2 | Storm Manhole | 439134.6104 | 1826852.0845 | 45.553 | C-177, C-352 | Z4_B3_FRL | 45.553 | Yes | 0 | STORM PP D4 LHS | 0+216.93 | -0.0019 | Basic | No | 900.000mm | 1200.000mm | 2402.594mm | 0.000in | 2.1026 | Elevation | 0 | 43.45 | 300.000mm | 200.000mm |  |  | Undefined | 0.000in | 200.000mm | 1600.000mm | Undefined | Undefined | 270° 0' 0.000" |  | 1300.000mm | 300.000mm | 300.000mm | 0.000in | 0.000in | Junction Structure | Undefined | Storm Manholes | SMH 0.75X1.2 | Box | 0 | 0
MH-0888 | SMH 1.2X0.75 | Storm Manhole | 439071.6354 | 1826744.3325 | 48.566 | C-99 | Z4_B3_FRL | 48.566 | Yes | 0 | STORM PP B7 LHS | 0+139.99 | 0 | Basic | No | 1200.000mm | 750.000mm | 2679.104mm | 0.000in | 2.3791 | Elevation | 0 | 46.187 | 300.000mm | 200.000mm |  |  | Undefined | 0.000in | 200.000mm | 1150.000mm | Undefined | Undefined | 0° 0' 0.000" |  | 1600.000mm | 300.000mm | 300.000mm | 0.000in | 0.000in | Junction Structure | Undefined | Storm Manholes | SMH 1.2X0.75 | Box | 0 | 0
MH-0889 | SMH 1.2X0.75 | Storm Manhole | 439071.6354 | 1826764.3325 | 47.882 | C-91, C-99 | Z4_B3_FRL | 47.882 | Yes | 0 | STORM PP B7 LHS | 0+119.99 | 0 | Basic | No | 1200.000mm | 750.000mm | 2475.368mm | 0.000in | 2.1754 | Elevation | 0 | 45.707 | 300.000mm | 200.000mm |  |  | Undefined | 0.000in | 200.000mm | 1150.000mm | Undefined | Undefined | 0° 0' 0.000" |  | 1600.000mm | 300.000mm | 300.000mm | 0.000in | 0.000in | Junction Structure | Undefined | Storm Manholes | SMH 1.2X0.75 | Box | 0 | 0
MH-0890 | SMH 1.2X0.75 | Storm Manhole | 439071.6354 | 1826784.3325 | 47.403 | C-91, C-186 | Z4_B3_FRL | 47.403 | Yes | 0 | STORM PP B7 LHS | 0+099.99 | 0 | Basic | No | 1200.000mm | 750.000mm | 2384.861mm | 0.000in | 2.0849 | Elevation | 0 | 45.318 | 300.000mm | 200.000mm |  |  | Undefined | 0.000in | 200.000mm | 1150.000mm | Undefined | Undefined | 0° 0' 0.000" |  | 1600.000mm | 300.000mm | 300.000mm | 0.000in | 0.000in | Junction Structure | Undefined | Storm Manholes | SMH 1.2X0.75 | Box | 0 | 0
MH-0891 | SMH 1.2X0.75 | Storm Manhole | 439071.6354 | 1826803.1109 | 47.018 | C-186, C-264 | Z4_B3_FRL | 47.018 | Yes | 0 | STORM PP B7 LHS | 0+081.21 | 0 | Basic | No | 1200.000mm | 750.000mm | 2328.043mm | 0.000in | 2.028 | Elevation | 0 | 44.99 | 300.000mm | 200.000mm |  |  | Undefined | 0.000in | 200.000mm | 1150.000mm | Undefined | Undefined | 0° 0' 0.000" |  | 1600.000mm | 300.000mm | 300.000mm | 0.000in | 0.000in | Junction Structure | Undefined | Storm Manholes | SMH 1.2X0.75 | Box | 0 | 0
MH-0892 | SMH 1.2X0.75 | Storm Manhole | 439071.6354 | 1826822.6923 | 46.686 | C-264, C-413 | Z4_B3_FRL | 46.686 | Yes | 0 | STORM PP B7 LHS | 0+061.63 | 0 | Basic | No | 1200.000mm | 750.000mm | 2266.389mm | 0.000in | 1.9664 | Elevation | 0 | 44.72 | 300.000mm | 200.000mm |  |  | Undefined | 0.000in | 200.000mm | 1150.000mm | Undefined | Undefined | 0° 0' 0.000" |  | 1600.000mm | 300.000mm | 300.000mm | 0.000in | 0.000in | Junction Structure | Undefined | Storm Manholes | SMH 1.2X0.75 | Box | 0 | 0
MH-0893 | SMH 1.2X0.75 | Storm Manhole | 439071.6354 | 1826843.1898 | 46.414 | C-413, C-514 | Z4_B3_FRL | 46.414 | Yes | 0 | STORM PP B7 LHS | 0+041.13 | 0 | Basic | No | 1200.000mm | 750.000mm | 2236.206mm | 0.000in | 1.9362 | Elevation | 0 | 44.478 | 300.000mm | 200.000mm |  |  | Undefined | 0.000in | 200.000mm | 1150.000mm | Undefined | Undefined | 0° 0' 0.000" |  | 1600.000mm | 300.000mm | 300.000mm | 0.000in | 0.000in | Junction Structure | Undefined | Storm Manholes | SMH 1.2X0.75 | Box | 0 | 0
MH-0894 | SMH 1.2X0.75 | Storm Manhole | 439071.6354 | 1826863.3036 | 46.173 | C-302, C-514, C-1301 | Z4_B3_FRL | 46.173 | Yes | 0 | STORM PP B7 LHS | 0+021.02 | 0 | Basic | No | 1200.000mm | 750.000mm | 2380.840mm | 0.000in | 2.0808 | Elevation | 0 | 44.092 | 300.000mm | 200.000mm |  |  | Undefined | 0.000in | 200.000mm | 1150.000mm | Undefined | Undefined | 0° 0' 0.000" |  | 1600.000mm | 300.000mm | 300.000mm | 0.000in | 0.000in | Junction Structure | Undefined | Storm Manholes | SMH 1.2X0.75 | Box | 0 | 0
MH-0896 | Link "W B-740" split [...] | Storm Manhole | 439071.6354 | 1826874.4825 | 45.879 | C-174, C-302 | Z4_B3_FRL | 45.879 | Yes | 0 | STORM PP A4 LHS | 0+287.87 | -0.525 | Basic | No | 750.000mm | 1200.000mm | 2398.603mm | 0.000in | 2.0986 | Elevation | 0 | 43.78 | 300.000mm | 200.000mm |  |  | Undefined | 0.000in | 200.000mm | 1600.000mm | Undefined | Undefined | 90° 0' 0.000" |  | 1150.000mm | 300.000mm | 300.000mm | 0.000in | 0.000in | Junction Structure | Undefined | Storm Manholes | SMH 0.75X1.2 | Box | 0 | 0
MH-0897 | SMH 0.75X1.2 | Storm Manhole | 439094.2987 | 1826875.0075 | 45.481 | C-174, C-516 | Z4_B3_FRL | 45.481 | Yes | 0 | STORM PP A4 LHS | 0+265.20 | 0 | Basic | No | 750.000mm | 1200.000mm | 2250.383mm | 0.000in | 1.9504 | Elevation | 0 | 43.531 | 300.000mm | 200.000mm |  |  | Undefined | 0.000in | 200.000mm | 1600.000mm | Undefined | Undefined | 0° 0' 0.000" |  | 1150.000mm | 300.000mm | 300.000mm | 0.000in | 0.000in | Junction Structure | Undefined | Storm Manholes | SMH 0.75X1.2 | Box | 0 | 0
MH-0898 | SMH 0.75X1.2 | Storm Manhole | 439114.2987 | 1826875.0075 | 45.241 | C-516, C-1153 | Z4_B3_FRL | 45.241 | Yes | 0 | STORM PP A4 LHS | 0+245.20 | 0 | Basic | No | 750.000mm | 1200.000mm | 2249.383mm | 0.000in | 1.9494 | Elevation | 0 | 43.292 | 300.000mm | 200.000mm |  |  | Undefined | 0.000in | 200.000mm | 1600.000mm | Undefined | Undefined | 0° 0' 0.000" |  | 1150.000mm | 300.000mm | 300.000mm | 0.000in | 0.000in | Junction Structure | Undefined | Storm Manholes | SMH 0.75X1.2 | Box | 0 | 0
MH-0901 | SMH 0.75X1.2 | Storm Manhole | 439154.1683 | 1826875.0075 | 44.788 | C-210, C-785 | Z4_B3_FRL | 44.788 | Yes | 0 | STORM PP A4 LHS | 0+205.33 | 0 | Basic | No | 750.000mm | 1200.000mm | 2387.063mm | 0.000in | 2.0871 | Elevation | 0 | 42.701 | 300.000mm | 200.000mm |  |  | Undefined | 0.000in | 200.000mm | 1600.000mm | Undefined | Undefined | 0° 0' 0.000" |  | 1150.000mm | 300.000mm | 300.000mm | 0.000in | 0.000in | Junction Structure | Undefined | Storm Manholes | SMH 0.75X1.2 | Box | 0 | 0
MH-0902 | SMH 0.75X1.2 | Storm Manhole | 439172.7947 | 1826875.0075 | 44.607 | C-785, C-1076 | Z4_B3_FRL | 44.607 | Yes | 0 | STORM PP A4 LHS | 0+186.71 | 0 | Basic | No | 750.000mm | 1200.000mm | 2313.023mm | 0.000in | 2.013 | Elevation | 0 | 42.594 | 300.000mm | 200.000mm |  |  | Undefined | 0.000in | 200.000mm | 1600.000mm | Undefined | Undefined | 0° 0' 0.000" |  | 1150.000mm | 300.000mm | 300.000mm | 0.000in | 0.000in | Junction Structure | Undefined | Storm Manholes | SMH 0.75X1.2 | Box | 0 | 0
MH-0904 | SMH 1.2X0.75 | Storm Manhole | 439060.9854 | 1826744.3325 | 48.655 | C-96 | Z4_B3_FRL | 48.655 | Yes | 0 | STORM PP B7 RHS | 0+139.99 | 0 | Basic | No | 1200.000mm | 750.000mm | 2768.214mm | 0.000in | 2.4682 | Elevation | 0 | 46.187 | 300.000mm | 200.000mm |  |  | Undefined | 0.000in | 200.000mm | 1150.000mm | Undefined | Undefined | 0° 0' 0.000" |  | 1600.000mm | 300.000mm | 300.000mm | 0.000in | 0.000in | Junction Structure | Undefined | Storm Manholes | SMH 1.2X0.75 | Box | 0 | 0
MH-0905 | SMH 1.2X0.75 | Storm Manhole | 439060.9854 | 1826764.3325 | 47.882 | C-92, C-96 | Z4_B3_FRL | 47.882 | Yes | 0 | STORM PP B7 RHS | 0+119.99 | 0 | Basic | No | 1200.000mm | 750.000mm | 2475.368mm | 0.000in | 2.1754 | Elevation | 0 | 45.707 | 300.000mm | 200.000mm |  |  | Undefined | 0.000in | 200.000mm | 1150.000mm | Undefined | Undefined | 0° 0' 0.000" |  | 1600.000mm | 300.000mm | 300.000mm | 0.000in | 0.000in | Junction Structure | Undefined | Storm Manholes | SMH 1.2X0.75 | Box | 0 | 0
MH-0906 | SMH 1.2X0.75 | Storm Manhole | 439060.9854 | 1826784.3325 | 47.403 | C-92, C-160 | Z4_B3_FRL | 47.403 | Yes | 0 | STORM PP B7 RHS | 0+099.99 | 0 | Basic | No | 1200.000mm | 750.000mm | 2403.861mm | 0.000in | 2.1039 | Elevation | 0 | 45.299 | 300.000mm | 200.000mm |  |  | Undefined | 0.000in | 200.000mm | 1150.000mm | Undefined | Undefined | 0° 0' 0.000" |  | 1600.000mm | 300.000mm | 300.000mm | 0.000in | 0.000in | Junction Structure | Undefined | Storm Manholes | SMH 1.2X0.75 | Box | 0 | 0
MH-0907 | SMH 1.2X0.75 | Storm Manhole | 439060.9854 | 1826804.3325 | 46.995 | C-160, C-248 | Z4_B3_FRL | 46.995 | Yes | 0 | STORM PP B7 RHS | 0+079.99 | 0 | Basic | No | 1200.000mm | 750.000mm | 2329.183mm | 0.000in | 2.0292 | Elevation | 0 | 44.966 | 300.000mm | 200.000mm |  |  | Undefined | 0.000in | 200.000mm | 1150.000mm | Undefined | Undefined | 0° 0' 0.000" |  | 1600.000mm | 300.000mm | 300.000mm | 0.000in | 0.000in | Junction Structure | Undefined | Storm Manholes | SMH 1.2X0.75 | Box | 0 | 0
MH-0908 | SMH 1.2X0.75 | Storm Manhole | 439060.9854 | 1826824.3325 | 46.662 | C-248, C-443 | Z4_B3_FRL | 46.662 | Yes | 0 | STORM PP B7 RHS | 0+059.99 | 0 | Basic | No | 1200.000mm | 750.000mm | 2256.790mm | 0.000in | 1.9568 | Elevation | 0 | 44.705 | 300.000mm | 200.000mm |  |  | Undefined | 0.000in | 200.000mm | 1150.000mm | Undefined | Undefined | 0° 0' 0.000" |  | 1600.000mm | 300.000mm | 300.000mm | 0.000in | 0.000in | Junction Structure | Undefined | Storm Manholes | SMH 1.2X0.75 | Box | 0 | 0
MH-0909 | SMH 1.2X0.75 | Storm Manhole | 439060.9854 | 1826844.3325 | 46.4 | C-443, C-551 | Z4_B3_FRL | 46.4 | Yes | 0 | STORM PP B7 RHS | 0+039.99 | 0 | Basic | No | 1200.000mm | 750.000mm | 2227.493mm | 0.000in | 1.9275 | Elevation | 0 | 44.473 | 300.000mm | 200.000mm |  |  | Undefined | 0.000in | 200.000mm | 1150.000mm | Undefined | Undefined | 0° 0' 0.000" |  | 1600.000mm | 300.000mm | 300.000mm | 0.000in | 0.000in | Junction Structure | Undefined | Storm Manholes | SMH 1.2X0.75 | Box | 0 | 0
MH-0910 | SMH 1.2X0.75 | Storm Manhole | 439060.9854 | 1826863.4167 | 46.171 | C-551, C-1301 | Z4_B3_FRL | 46.171 | Yes | 0 | STORM PP B7 RHS | 0+020.91 | 0 | Basic | No | 1200.000mm | 750.000mm | 2369.483mm | 0.000in | 2.0695 | Elevation | 0.307 | 44.102 | 300.000mm | 200.000mm |  |  | Undefined | 0.000in | 200.000mm | 1150.000mm | Undefined | Undefined | 0° 0' 0.000" |  | 1600.000mm | 300.000mm | 300.000mm | 0.000in | 0.000in | Junction Structure | Undefined | Storm Manholes | SMH 1.2X0.75 | Box | 0 | 0
MH-0912 | SMH 0.75X1.2 | Storm Manhole | 439079.5104 | 1826893.6575 | 45.659 | C-515 | Z4_B3_FRL | 45.659 | Yes | 0 | STORM PP A4 RHS | 0+279.99 | 0 | Basic | No | 750.000mm | 1200.000mm | 2235.836mm | 0.000in | 1.9358 | Elevation | 0 | 43.723 | 300.000mm | 200.000mm |  |  | Undefined | 0.000in | 200.000mm | 1600.000mm | Undefined | Undefined | 0° 0' 0.000" |  | 1150.000mm | 300.000mm | 300.000mm | 0.000in | 0.000in | Junction Structure | Undefined | Storm Manholes | SMH 0.75X1.2 | Box | 0 | 0
MH-0913 | SMH 0.75X1.2 | Storm Manhole | 439099.5104 | 1826893.6575 | 45.419 | C-237, C-515 | Z4_B3_FRL | 45.419 | Yes | 0 | STORM PP A4 RHS | 0+259.99 | 0 | Basic | No | 750.000mm | 1200.000mm | 2334.836mm | 0.000in | 2.0348 | Elevation | 0 | 43.384 | 300.000mm | 200.000mm |  |  | Undefined | 0.000in | 200.000mm | 1600.000mm | Undefined | Undefined | 0° 0' 0.000" |  | 1150.000mm | 300.000mm | 300.000mm | 0.000in | 0.000in | Junction Structure | Undefined | Storm Manholes | SMH 0.75X1.2 | Box | 0 | 0
MH-0914 | SMH 0.75X1.2 | Storm Manhole | 439119.5104 | 1826893.6575 | 45.083 | C-237, C-774 | Z4_B3_FRL | 45.083 | Yes | 0 | STORM PP A4 RHS | 0+239.99 | 0 | Basic | No | 750.000mm | 1200.000mm | 2487.359mm | 0.000in | 2.1874 | Elevation | 0 | 42.896 | 300.000mm | 200.000mm |  |  | Undefined | 0.000in | 200.000mm | 1600.000mm | Undefined | Undefined | 0° 0' 0.000" |  | 1150.000mm | 300.000mm | 300.000mm | 0.000in | 0.000in | Junction Structure | Undefined | Storm Manholes | SMH 0.75X1.2 | Box | 0 | 0
MH-0915 | SMH 0.75X1.2 | Storm Manhole | 439146.346 | 1826893.6575 | 44.87 | C-526, C-774 | Z4_B3_FRL | 44.87 | Yes | 0 | STORM PP A4 RHS | 0+213.16 | 0 | Basic | No | 750.000mm | 1200.000mm | 2363.237mm | 0.000in | 2.0632 | Elevation | 0 | 42.807 | 300.000mm | 200.000mm |  |  | Undefined | 0.000in | 200.000mm | 1600.000mm | Undefined | Undefined | 0° 0' 0.000" |  | 1150.000mm | 300.000mm | 300.000mm | 0.000in | 0.000in | Junction Structure | Undefined | Storm Manholes | SMH 0.75X1.2 | Box | 0 | 0
MH-0916 | SMH 0.75X1.2 | Storm Manhole | 439172.0068 | 1826893.6575 | 44.614 | C-57, C-146, C-526 | Z4_B3_FRL | 44.614 | Yes | 0 | STORM PP A4 RHS | 0+187.50 | 0 | Basic | No | 750.000mm | 1200.000mm | 2573.251mm | 0.000in | 2.2733 | Elevation | 0 | 42.341 | 300.000mm | 200.000mm |  |  | Undefined | 0.000in | 200.000mm | 1600.000mm | Undefined | Undefined | 0° 0' 0.000" |  | 1150.000mm | 300.000mm | 300.000mm | 0.000in | 0.000in | Junction Structure | Undefined | Storm Manholes | SMH 0.75X1.2 | Box | 0 | 0
MH-0918 | SMH 1.2X0.6 | Storm Manhole | 439191.9104 | 1826893.594 | 44.211 | C-57, C-341, C-1077 | Z4_B3_FRL | 44.211 | Yes | 0 | STORM PP A4 RHS | 0+167.59 | -0.0635 | Basic | No | 1200.000mm | 600.000mm | 2759.546mm | 0.000in | 2.4595 | Depth | 0 | 41.751 | 300.000mm | 200.000mm |  |  | Undefined | 0.000in | 200.000mm | 1000.000mm | Undefined | Undefined | 0° 0' 0.000" |  | 1600.000mm | 300.000mm | 300.000mm | 0.000in | 0.000in | Junction Structure | Undefined | Storm Manholes | SMH 1.2X0.6 | Box | 0 | 0
MH-0919 | SMH 1.2X0.6 | Storm Manhole | 439191.9104 | 1826909.0081 | 44.145 | C-478, C-1077 | Z4_B3_FRL | 44.145 | Yes | 0 | STORM PP C17 RHS | 0+160.00 | 0 | Basic | No | 1200.000mm | 600.000mm | 2788.100mm | 0.000in | 2.4881 | Elevation | 0 | 41.657 | 300.000mm | 200.000mm |  |  | Undefined | 0.000in | 200.000mm | 1000.000mm | Undefined | Undefined | 0° 0' 0.000" |  | 1600.000mm | 300.000mm | 300.000mm | 0.000in | 0.000in | Junction Structure | Undefined | Storm Manholes | SMH 1.2X0.6 | Box | 0 | 0
MH-0920 | SMH 1.2X0.6 | Storm Manhole | 439191.9104 | 1826929.0081 | 43.894 | C-478, C-566 | Z4_B3_FRL | 43.894 | Yes | 0 | STORM PP C17 RHS | 0+140.00 | 0 | Basic | No | 1200.000mm | 600.000mm | 2764.338mm | 0.000in | 2.4643 | Elevation | 0 | 41.43 | 300.000mm | 200.000mm |  |  | Undefined | 0.000in | 200.000mm | 1000.000mm | Undefined | Undefined | 0° 0' 0.000" |  | 1600.000mm | 300.000mm | 300.000mm | 0.000in | 0.000in | Junction Structure | Undefined | Storm Manholes | SMH 1.2X0.6 | Box | 0 | 0
MH-0921 | SMH 1.2X0.6 | Storm Manhole | 439191.9104 | 1826949.0081 | 43.668 | C-566, C-649 | Z4_B3_FRL | 43.668 | Yes | 0 | STORM PP C17 RHS | 0+120.00 | 0 | Basic | No | 1200.000mm | 600.000mm | 2739.586mm | 0.000in | 2.4396 | Elevation | 0 | 41.228 | 300.000mm | 200.000mm |  |  | Undefined | 0.000in | 200.000mm | 1000.000mm | Undefined | Undefined | 0° 0' 0.000" |  | 1600.000mm | 300.000mm | 300.000mm | 0.000in | 0.000in | Junction Structure | Undefined | Storm Manholes | SMH 1.2X0.6 | Box | 0 | 0
MH-0922 | SMH 1.2X0.6 | Storm Manhole | 439191.9104 | 1826968.9877 | 43.465 | C-649, C-762 | Z4_B3_FRL | 43.465 | Yes | 0 | STORM PP C17 RHS | 0+100.02 | 0 | Basic | No | 1200.000mm | 600.000mm | 2726.039mm | 0.000in | 2.426 | Elevation | 0 | 41.039 | 300.000mm | 200.000mm |  |  | Undefined | 0.000in | 200.000mm | 1000.000mm | Undefined | Undefined | 0° 0' 0.000" |  | 1600.000mm | 300.000mm | 300.000mm | 0.000in | 0.000in | Junction Structure | Undefined | Storm Manholes | SMH 1.2X0.6 | Box | 0 | 0
MH-0923 | SMH 1.2X0.6 | Storm Manhole | 439191.9104 | 1826989.0081 | 43.276 | C-762, C-766 | Z4_B3_FRL | 43.276 | Yes | 0 | STORM PP C17 RHS | 0+080.00 | 0 | Basic | No | 1200.000mm | 600.000mm | 2725.378mm | 0.000in | 2.4254 | Elevation | 0 | 40.851 | 300.000mm | 200.000mm |  |  | Undefined | 0.000in | 200.000mm | 1000.000mm | Undefined | Undefined | 0° 0' 0.000" |  | 1600.000mm | 300.000mm | 300.000mm | 0.000in | 0.000in | Junction Structure | Undefined | Storm Manholes | SMH 1.2X0.6 | Box | 0 | 0
MH-0924 | SMH 1.2X0.6 | Storm Manhole | 439191.9104 | 1827009.0081 | 43.088 | C-764, C-766 | Z4_B3_FRL | 43.088 | Yes | 0 | STORM PP C17 RHS | 0+060.00 | 0 | Basic | No | 1200.000mm | 600.000mm | 2726.032mm | 0.000in | 2.426 | Elevation | 0 | 40.662 | 300.000mm | 200.000mm |  |  | Undefined | 0.000in | 200.000mm | 1000.000mm | Undefined | Undefined | 0° 0' 0.000" |  | 1600.000mm | 300.000mm | 300.000mm | 0.000in | 0.000in | Junction Structure | Undefined | Storm Manholes | SMH 1.2X0.6 | Box | 0 | 0
MH-0925 | SMH 1.2X0.6 | Storm Manhole | 439191.9104 | 1827029.0081 | 42.9 | C-764, C-765 | Z4_B3_FRL | 42.9 | Yes | 0 | STORM PP C17 RHS | 0+040.00 | 0 | Basic | No | 1200.000mm | 600.000mm | 2725.686mm | 0.000in | 2.4257 | Elevation | 0 | 40.474 | 300.000mm | 200.000mm |  |  | Undefined | 0.000in | 200.000mm | 1000.000mm | Undefined | Undefined | 0° 0' 0.000" |  | 1600.000mm | 300.000mm | 300.000mm | 0.000in | 0.000in | Junction Structure | Undefined | Storm Manholes | SMH 1.2X0.6 | Box | 0 | 0
MH-0926 | SMH 1.2X0.6 | Storm Manhole | 439191.9104 | 1827049.0081 | 42.711 | C-319, C-765 | Z4_B3_FRL | 42.711 | Yes | 0 | STORM PP C17 RHS | 0+020.00 | 0 | Basic | No | 1200.000mm | 600.000mm | 2841.340mm | 0.000in | 2.5413 | Elevation | 0 | 40.17 | 300.000mm | 200.000mm |  |  | Undefined | 0.000in | 200.000mm | 1000.000mm | Undefined | Undefined | 0° 0' 0.000" |  | 1600.000mm | 300.000mm | 300.000mm | 0.000in | 0.000in | Junction Structure | Undefined | Storm Manholes | SMH 1.2X0.6 | Box | 0 | 0
MH-0927 | SMH 0.6X1.2 | Storm Manhole | 439192.1636 | 1827064.3081 | 42.443 | C-282, C-319, C-937 | Z4_B3_FRL | 42.443 | Yes | 0 | STORM PP C6 LHS | 0+138.55 | 0 | Basic | No | 600.000mm | 1200.000mm | 2831.281mm | 0.000in | 2.5313 | Elevation | 0 | 39.912 | 300.000mm | 200.000mm |  |  | Undefined | 0.000in | 200.000mm | 1600.000mm | Undefined | Undefined | 0° 0' 0.000" |  | 1000.000mm | 300.000mm | 300.000mm | 0.000in | 0.000in | Junction Structure | Undefined | Storm Manholes | SMH 0.6X1.2 | Box | 0 | 0
MH-0928 | SMH 0.6X1.2 | Storm Manhole | 439201.009 | 1827064.3078 | 42.444 | C-126, C-430, C-937 | Z4_B3_FRL | 42.444 | Yes | 0 | STORM PP C6 LHS | 0+129.70 | -0.0003 | Basic | No | 600.000mm | 1200.000mm | 2842.108mm | 0.000in | 2.5421 | Elevation | 0 | 39.902 | 300.000mm | 200.000mm |  |  | Undefined | 0.000in | 200.000mm | 1600.000mm | Undefined | Undefined | 0° 0' 0.000" |  | 1000.000mm | 300.000mm | 300.000mm | 0.000in | 0.000in | Junction Structure | Undefined | Storm Manholes | SMH 0.6X1.2 | Box | 0 | 0
MH-0929 | SMH 0.9X1.2 | Storm Manhole | 439134.6104 | 1826911.4577 | 44.765 | C-498 | Z4_B3_FRL | 44.765 | Yes | 0 | STORM PP D4 LHS | 0+157.56 | -0.003 | Basic | No | 900.000mm | 1200.000mm | 2233.040mm | 0.000in | 1.933 | Elevation | 0 | 42.832 | 300.000mm | 200.000mm |  |  | Undefined | 0.000in | 200.000mm | 1600.000mm | Undefined | Undefined | 89° 59' 60.000" |  | 1300.000mm | 300.000mm | 300.000mm | 0.000in | 0.000in | Junction Structure | Undefined | Storm Manholes | SMH 0.75X1.2 | Box | 0 | 0
MH-0930 | SMH 0.9X1.2 | Storm Manhole | 439134.6104 | 1826931.4723 | 44.521 | C-498, C-558 | Z4_B3_FRL | 44.521 | Yes | 0 | STORM PP D4 LHS | 0+137.55 | -0.0034 | Basic | No | 900.000mm | 1200.000mm | 2218.351mm | 0.000in | 1.9184 | Elevation | 0 | 42.603 | 300.000mm | 200.000mm |  |  | Undefined | 0.000in | 200.000mm | 1600.000mm | Undefined | Undefined | 269° 59' 60.000" |  | 1300.000mm | 300.000mm | 300.000mm | 0.000in | 0.000in | Junction Structure | Undefined | Storm Manholes | SMH 0.75X1.2 | Box | 0 | 0
MH-0932 | SMH 0.9X1.2 | Storm Manhole | 439134.6104 | 1826969.0085 | 44.094 | C-636, C-639 | Z4_B3_FRL | 44.094 | Yes | 0 | STORM PP D4 LHS | 0+100.01 | -0.0041 | Basic | No | 900.000mm | 1200.000mm | 2211.945mm | 0.000in | 1.9119 | Elevation | 0 | 42.182 | 300.000mm | 200.000mm |  |  | Undefined | 0.000in | 200.000mm | 1600.000mm | Undefined | Undefined | 269° 59' 60.000" |  | 1300.000mm | 300.000mm | 300.000mm | 0.000in | 0.000in | Junction Structure | Undefined | Storm Manholes | SMH 0.75X1.2 | Box | 0 | 0
MH-0934 | SMH 0.9X1.2 | Storm Manhole | 439134.6104 | 1827008.1341 | 43.69 | C-664, C-760 | Z4_B3_FRL | 43.69 | Yes | 0 | STORM PP D4 LHS | 0+060.88 | -0.0048 | Basic | No | 900.000mm | 1200.000mm | 2217.603mm | 0.000in | 1.9176 | Elevation | 0 | 41.772 | 300.000mm | 200.000mm |  |  | Undefined | 0.000in | 200.000mm | 1600.000mm | Undefined | Undefined | 270° 0' 0.000" |  | 1300.000mm | 300.000mm | 300.000mm | 0.000in | 0.000in | Junction Structure | Undefined | Storm Manholes | SMH 0.75X1.2 | Box | 0 | 0
MH-0936 | SMH 0.9X1.2 | Storm Manhole | 439134.6104 | 1827049.9998 | 43.296 | C-660, C-756 | Z4_B3_FRL | 43.296 | Yes | 0 | STORM PP D4 LHS | 0+019.02 | -0.0056 | Basic | No | 900.000mm | 1200.000mm | 2594.748mm | 0.000in | 2.2947 | Elevation | 0 | 41.001 | 300.000mm | 200.000mm |  |  | Undefined | 0.000in | 200.000mm | 1600.000mm | Undefined | Undefined | 270° 25' 53.487" |  | 1300.000mm | 300.000mm | 300.000mm | 0.000in | 0.000in | Junction Structure | Undefined | Storm Manholes | SMH 0.75X1.2 | Box | 0 | 0
MH-0938 | SMH 0.6X1.2 | Storm Manhole | 439157.577 | 1827073.7081 | 42.887 | C-643, C-644 | Z4_B3_FRL | 42.887 | Yes | 0 | STORM PP C6 RHS | 0+173.12 | 0 | Basic | No | 600.000mm | 1200.000mm | 2341.270mm | 0.000in | 2.0413 | Elevation | 0 | 40.846 | 300.000mm | 200.000mm |  |  | Undefined | 0.000in | 200.000mm | 1600.000mm | Undefined | Undefined | 0° 0' 0.000" |  | 1000.000mm | 300.000mm | 300.000mm | 0.000in | 0.000in | Junction Structure | Undefined | Storm Manholes | SMH 0.6X1.2 | Box | 0 | 0
MH-0940 | SMH 0.6X1.2 | Storm Manhole | 439180.7443 | 1827073.7081 | 42.671 | C-644, C-784 | Z4_B3_FRL | 42.671 | Yes | 0 | STORM PP C6 RHS | 0+149.95 | 0 | Basic | No | 600.000mm | 1200.000mm | 2395.127mm | 0.000in | 2.0951 | Elevation | 0 | 40.576 | 300.000mm | 200.000mm |  |  | Undefined | 0.000in | 200.000mm | 1600.000mm | Undefined | Undefined | 0° 0' 0.000" |  | 1000.000mm | 300.000mm | 300.000mm | 0.000in | 0.000in | Junction Structure | Undefined | Storm Manholes | SMH 0.6X1.2 | Box | 0 | 0
MH-0943 | SMH 0.6X1.2 | Storm Manhole | 439201.0819 | 1827073.7081 | 42.481 | C-114, C-430, C-784 | Z4_B3_FRL | 42.481 | Yes | 0 | STORM PP C6 RHS | 0+129.61 | 0 | Basic | No | 600.000mm | 1200.000mm | 2888.384mm | 0.000in | 2.5884 | Elevation | 0 | 39.893 | 300.000mm | 200.000mm |  |  | Undefined | 0.000in | 200.000mm | 1600.000mm | Undefined | Undefined | 0° 0' 0.000" |  | 1000.000mm | 300.000mm | 300.000mm | 0.000in | 0.000in | Junction Structure | Undefined | Storm Manholes | SMH 0.6X1.2 | Box | 0 | 0
MH-0944 | SMH 0.6X1.2 | Storm Manhole | 439224.4412 | 1827073.7081 | 42.263 | C-114, C-481 | Z4_B3_FRL | 42.263 | Yes | 0 | STORM PP C6 RHS | 0+106.25 | 0 | Basic | No | 600.000mm | 1200.000mm | 2693.450mm | 0.000in | 2.3934 | Elevation | 0 | 39.87 | 300.000mm | 200.000mm |  |  | Undefined | 0.000in | 200.000mm | 1600.000mm | Undefined | Undefined | 0° 0' 0.000" |  | 1000.000mm | 300.000mm | 300.000mm | 0.000in | 0.000in | Junction Structure | Undefined | Storm Manholes | SMH 0.6X1.2 | Box | 0 | 0
MH-0945 | SMH 0.6X1.2 | Storm Manhole | 439244.4412 | 1827073.7081 | 42.077 | C-481, C-767 | Z4_B3_FRL | 42.077 | Yes | 0 | STORM PP C6 RHS | 0+086.25 | 0 | Basic | No | 600.000mm | 1200.000mm | 2526.857mm | 0.000in | 2.2269 | Elevation | 0 | 39.85 | 300.000mm | 200.000mm |  |  | Undefined | 0.000in | 200.000mm | 1600.000mm | Undefined | Undefined | 0° 0' 0.000" |  | 1000.000mm | 300.000mm | 300.000mm | 0.000in | 0.000in | Junction Structure | Undefined | Storm Manholes | SMH 0.6X1.2 | Box | 0 | 0
MH-0947 | SMH 0.6X1.2 | Storm Manhole | 439285.6256 | 1827073.7081 | 41.693 | C-684, C-778 | Z4_B3_FRL | 41.693 | Yes | 0 | STORM PP C6 RHS | 0+045.07 | 0 | Basic | No | 600.000mm | 1200.000mm | 2527.620mm | 0.000in | 2.2276 | Elevation | 0 | 39.465 | 300.000mm | 200.000mm |  |  | Undefined | 0.000in | 200.000mm | 1600.000mm | Undefined | Undefined | 0° 0' 0.000" |  | 1000.000mm | 300.000mm | 300.000mm | 0.000in | 0.000in | Junction Structure | Undefined | Storm Manholes | SMH 0.6X1.2 | Box | 0 | 0
MH-0948 | SMH 0.6X1.2 | Storm Manhole | 439306.6369 | 1827073.7081 | 41.497 | C-320, C-684 | Z4_B3_FRL | 41.497 | Yes | 0 | STORM PP C6 RHS | 0+024.06 | 0 | Basic | No | 600.000mm | 1200.000mm | 2638.592mm | 0.000in | 2.3386 | Elevation | 0 | 39.158 | 300.000mm | 200.000mm |  |  | Undefined | 0.000in | 200.000mm | 1600.000mm | Undefined | Undefined | 0° 0' 0.000" |  | 1000.000mm | 300.000mm | 300.000mm | 0.000in | 0.000in | Junction Structure | Undefined | Storm Manholes | SMH 0.6X1.2 | Box | 0 | 0
MH-0950 | SMH 0.6X1.2 | Storm Manhole | 439326.1129 | 1827073.7081 | 41.03 | C-320, C-394 | Z4_B3_FRL | 41.03 | Yes | 0 | STORM PP C6 RHS | 0+004.58 | 0 | Basic | No | 600.000mm | 1200.000mm | 2447.060mm | 0.000in | 2.1471 | Elevation | 0 | 38.883 | 300.000mm | 200.000mm |  |  | Undefined | 0.000in | 200.000mm | 1600.000mm | Undefined | Undefined | 0° 0' 0.000" |  | 1000.000mm | 300.000mm | 300.000mm | 0.000in | 0.000in | Junction Structure | Undefined | Storm Manholes | SMH 0.6X1.2 | Box | 0 | 0
MH-0951 | SMH 1.2X0.6 | Storm Manhole | 439326.0129 | 1827097.6213 | 40.908 | C-394, C-1280 | Z4_B3_FRL | 40.908 | Yes | 0 | STORM PP C16 RHS | 0+004.19 | 0.2 | Basic | No | 1200.000mm | 600.000mm | 2406.059mm | 0.000in | 2.1061 | Elevation | 0 | 38.802 | 300.000mm | 200.000mm |  |  | Undefined | 0.000in | 200.000mm | 1000.000mm | Undefined | Undefined | 0° 0' 0.000" |  | 1600.000mm | 300.000mm | 300.000mm | 0.000in | 0.000in | Junction Structure | Undefined | Storm Manholes | SMH 1.2X0.6 | Box | 0 | 0
MH-0952 | SMH 1.2X0.6 | Storm Manhole | 439326.0129 | 1827117.6162 | 40.157 | C-1159, C-1280 | Z4_B3_FRL | 0 | Yes | 0 | STORM PP C16 RHS | -0+015.81 | 0.2 | Basic | No | 1200.000mm | 600.000mm | 1675.000mm | 0.000in | 1.375 | Elevation | 0 | 38.782 | 300.000mm | 200.000mm |  |  | Undefined | 0.000in | 200.000mm | 1000.000mm | Undefined | Undefined | 0° 0' 0.000" |  | 1600.000mm | 300.000mm | 300.000mm | 0.000in | 0.000in | Junction Structure | Undefined | Storm Manholes | SMH 1.2X0.6 | Box | 0 | 0
MH-0953 | SMH 1.2X0.6 | Storm Manhole | 439326.0129 | 1827137.6108 | 40.051 | C-702, C-1159 | Z4_B3_FRL | 0 | Yes | 0 | STORM PP C16 RHS | -0+035.8 | 0.2 | Basic | No | 1200.000mm | 600.000mm | 1675.000mm | 0.000in | 1.375 | Elevation | 0 | 38.676 | 300.000mm | 200.000mm |  |  | Undefined | 0.000in | 200.000mm | 1000.000mm | Undefined | Undefined | 0° 0' 0.000" |  | 1600.000mm | 300.000mm | 300.000mm | 0.000in | 0.000in | Junction Structure | Undefined | Storm Manholes | SMH 1.2X0.6 | Box | 0 | 0
MH-0954 | SMH 0.6X1.2 | Storm Manhole | 439210.7104 | 1826738.8275 | 46.563 | C-188 | Z4_B3_FRL | 46.563 | Yes | 0 | STORM PP C7 RHS | 0+120.01 | 0 | Basic | No | 600.000mm | 1200.000mm | 2383.676mm | 0.000in | 2.0837 | Elevation | 0 | 44.479 | 300.000mm | 200.000mm |  |  | Undefined | 0.000in | 200.000mm | 1600.000mm | Undefined | Undefined | 0° 0' 0.000" |  | 1000.000mm | 300.000mm | 300.000mm | 0.000in | 0.000in | Junction Structure | Undefined | Storm Manholes | SMH 0.6X1.2 | Box | 0 | 0
MH-0956 | SMH 0.6X1.2 | Storm Manhole | 439250.7104 | 1826738.8275 | 46.239 | C-89, C-1291 | Z4_B3_FRL | 46.239 | Yes | 0 | STORM PP C7 RHS | 0+080.01 | 0 | Basic | No | 600.000mm | 1200.000mm | 2828.674mm | 0.000in | 2.5287 | Elevation | 0 | 43.71 | 300.000mm | 200.000mm |  |  | Undefined | 0.000in | 200.000mm | 1600.000mm | Undefined | Undefined | 0° 0' 0.000" |  | 1000.000mm | 300.000mm | 300.000mm | 0.000in | 0.000in | Junction Structure | Undefined | Storm Manholes | SMH 0.6X1.2 | Box | 0 | 0
MH-0957 | SMH 0.6X1.2 | Storm Manhole | 439270.7104 | 1826738.8275 | 45.751 | C-89, C-1081 | Z4_B3_FRL | 45.751 | Yes | 0 | STORM PP C7 RHS | 0+060.01 | 0 | Basic | No | 600.000mm | 1200.000mm | 2451.157mm | 0.000in | 2.1512 | Elevation | 0 | 43.6 | 300.000mm | 200.000mm |  |  | Undefined | 0.000in | 200.000mm | 1600.000mm | Undefined | Undefined | 0° 0' 0.000" |  | 1000.000mm | 300.000mm | 300.000mm | 0.000in | 0.000in | Junction Structure | Undefined | Storm Manholes | SMH 0.6X1.2 | Box | 0 | 0
MH-0958 | SMH 0.6X1.2 | Storm Manhole | 439290.7104 | 1826738.8275 | 45.639 | C-55, C-1081 | Z4_B3_FRL | 45.639 | Yes | 0 | STORM PP C7 RHS | 0+040.01 | 0 | Basic | No | 600.000mm | 1200.000mm | 2569.345mm | 0.000in | 2.2693 | Elevation | 0 | 43.37 | 300.000mm | 200.000mm |  |  | Undefined | 0.000in | 200.000mm | 1600.000mm | Undefined | Undefined | 0° 0' 0.000" |  | 1000.000mm | 300.000mm | 300.000mm | 0.000in | 0.000in | Junction Structure | Undefined | Storm Manholes | SMH 0.6X1.2 | Box | 0 | 0
MH-0959 | SMH 0.6X1.2 | Storm Manhole | 439310.7104 | 1826738.8275 | 45.067 | C-34, C-55 | Z4_B3_FRL | 45.067 | Yes | 0 | STORM PP C7 RHS | 0+020.01 | 0 | Basic | No | 600.000mm | 1200.000mm | 2703.970mm | 0.000in | 2.404 | Elevation | 0 | 42.663 | 300.000mm | 200.000mm |  |  | Undefined | 0.000in | 200.000mm | 1600.000mm | Undefined | Undefined | 0° 0' 0.000" |  | 1000.000mm | 300.000mm | 300.000mm | 0.000in | 0.000in | Junction Structure | Undefined | Storm Manholes | SMH 0.6X1.2 | Box | 0 | 0
MH-0961 | SMH 1.2X0.6 | Storm Manhole | 439326.0129 | 1826761.2646 | 44.278 | C-666, C-1154 | Z4_B3_FRL | 44.278 | Yes | 0 | STORM PP C16 RHS | 0+340.54 | 0.2 | Basic | No | 1200.000mm | 600.000mm | 2196.060mm | 0.000in | 1.8961 | Elevation | 0 | 42.382 | 300.000mm | 200.000mm |  |  | Undefined | 0.000in | 200.000mm | 1000.000mm | Undefined | Undefined | 0° 0' 0.000" |  | 1600.000mm | 300.000mm | 300.000mm | 0.000in | 0.000in | Junction Structure | Undefined | Storm Manholes | SMH 1.2X0.6 | Box | 0 | 0
MH-0962 | SMH 1.2X0.6 | Storm Manhole | 439326.0129 | 1826781.8081 | 44.077 | C-666, C-815 | Z4_B3_FRL | 44.077 | Yes | 0 | STORM PP C16 RHS | 0+320.00 | 0.2 | Basic | No | 1200.000mm | 600.000mm | 2177.126mm | 0.000in | 1.8771 | Elevation | 0 | 42.2 | 300.000mm | 200.000mm |  |  | Undefined | 0.000in | 200.000mm | 1000.000mm | Undefined | Undefined | 0° 0' 0.000" |  | 1600.000mm | 300.000mm | 300.000mm | 0.000in | 0.000in | Junction Structure | Undefined | Storm Manholes | SMH 1.2X0.6 | Box | 0 | 0
MH-0964 | SMH 1.2X0.6 | Storm Manhole | 439326.0129 | 1826821.7088 | 43.739 | C-910, C-916 | Z4_B3_FRL | 43.739 | Yes | 0 | STORM PP C16 RHS | 0+280.10 | 0.2 | Basic | No | 1200.000mm | 600.000mm | 2152.733mm | 0.000in | 1.8527 | Elevation | 0 | 41.886 | 300.000mm | 200.000mm |  |  | Undefined | 0.000in | 200.000mm | 1000.000mm | Undefined | Undefined | 0° 0' 0.000" |  | 1600.000mm | 300.000mm | 300.000mm | 0.000in | 0.000in | Junction Structure | Undefined | Storm Manholes | SMH 1.2X0.6 | Box | 0 | 0
MH-0965 | SMH 1.2X0.6 | Storm Manhole | 439326.0129 | 1826841.8081 | 43.583 | C-916, C-938 | Z4_B3_FRL | 43.583 | Yes | 0 | STORM PP C16 RHS | 0+260.00 | 0.2 | Basic | No | 1200.000mm | 600.000mm | 2144.882mm | 0.000in | 1.8449 | Elevation | 0 | 41.738 | 300.000mm | 200.000mm |  |  | Undefined | 0.000in | 200.000mm | 1000.000mm | Undefined | Undefined | 0° 0' 0.000" |  | 1600.000mm | 300.000mm | 300.000mm | 0.000in | 0.000in | Junction Structure | Undefined | Storm Manholes | SMH 1.2X0.6 | Box | 0 | 0
MH-0966 | SMH 1.2X0.6 | Storm Manhole | 439326.0129 | 1826860.017 | 43.442 | C-431, C-938 | Z4_B3_FRL | 43.442 | Yes | 0 | STORM PP C16 RHS | 0+241.79 | 0.2 | Basic | No | 1200.000mm | 600.000mm | 2263.689mm | 0.000in | 1.9637 | Elevation | 0 | 41.478 | 300.000mm | 200.000mm |  |  | Undefined | 0.000in | 200.000mm | 1000.000mm | Undefined | Undefined | 0° 0' 0.000" |  | 1600.000mm | 300.000mm | 300.000mm | 0.000in | 0.000in | Junction Structure | Undefined | Storm Manholes | SMH 1.2X0.6 | Box | 0 | 0
MH-0967 | SMH 0.9X1.2 | Storm Manhole | 439284.7104 | 1826749.0085 | 45.538 | C-446 | Z4_B3_FRL | 45.538 | Yes | 0 | STORM PP D6 LHS | 0+320.00 | 0 | Basic | No | 900.000mm | 1200.000mm | 2250.112mm | 0.000in | 1.9501 | Elevation | 0 | 43.588 | 300.000mm | 200.000mm |  |  | Undefined | 0.000in | 200.000mm | 1600.000mm | Undefined | Undefined | 89° 59' 60.000" |  | 1300.000mm | 300.000mm | 300.000mm | 0.000in | 0.000in | Junction Structure | Undefined | Storm Manholes | SMH 0.75X1.2 | Box | 0 | 0
MH-0968 | SMH 0.9X1.2 | Storm Manhole | 439284.7104 | 1826769.0085 | 45.278 | C-446, C-456 | Z4_B3_FRL | 45.278 | Yes | 0 | STORM PP D6 LHS | 0+300.00 | 0.0003 | Basic | No | 900.000mm | 1200.000mm | 2246.535mm | 0.000in | 1.9465 | Elevation | 0 | 43.331 | 300.000mm | 200.000mm |  |  | Undefined | 0.000in | 200.000mm | 1600.000mm | Undefined | Undefined | 270° 0' 0.000" |  | 1300.000mm | 300.000mm | 300.000mm | 0.000in | 0.000in | Junction Structure | Undefined | Storm Manholes | SMH 0.75X1.2 | Box | 0 | 0
MH-0970 | SMH 0.9X1.2 | Storm Manhole | 439284.7104 | 1826809.0085 | 44.756 | C-441, C-445 | Z4_B3_FRL | 44.756 | Yes | 0 | STORM PP D6 LHS | 0+260.00 | 0.0008 | Basic | No | 900.000mm | 1200.000mm | 2250.380mm | 0.000in | 1.9504 | Elevation | 0 | 42.806 | 300.000mm | 200.000mm |  |  | Undefined | 0.000in | 200.000mm | 1600.000mm | Undefined | Undefined | 270° 26' 2.448" |  | 1300.000mm | 300.000mm | 300.000mm | 0.000in | 0.000in | Junction Structure | Undefined | Storm Manholes | SMH 0.75X1.2 | Box | 0 | 0
MH-0971 | SMH 0.9X1.2 | Storm Manhole | 439284.7104 | 1826829.0085 | 44.496 | C-445, C-447 | Z4_B3_FRL | 44.496 | Yes | 0 | STORM PP D6 LHS | 0+240.00 | 0.001 | Basic | No | 900.000mm | 1200.000mm | 2249.803mm | 0.000in | 1.9498 | Elevation | 0 | 42.546 | 300.000mm | 200.000mm |  |  | Undefined | 0.000in | 200.000mm | 1600.000mm | Undefined | Undefined | 269° 59' 60.000" |  | 1300.000mm | 300.000mm | 300.000mm | 0.000in | 0.000in | Junction Structure | Undefined | Storm Manholes | SMH 0.75X1.2 | Box | 0 | 0
MH-0972 | SMH 0.9X1.2 | Storm Manhole | 439284.7104 | 1826849.0085 | 44.235 | C-159, C-447 | Z4_B3_FRL | 44.235 | Yes | 0 | STORM PP D6 LHS | 0+220.00 | 0.0013 | Basic | No | 900.000mm | 1200.000mm | 2397.226mm | 0.000in | 2.0972 | Elevation | 0 | 42.138 | 300.000mm | 200.000mm |  |  | Undefined | 0.000in | 200.000mm | 1600.000mm | Undefined | Undefined | 270° 0' 0.000" |  | 1300.000mm | 300.000mm | 300.000mm | 0.000in | 0.000in | Junction Structure | Undefined | Storm Manholes | SMH 0.75X1.2 | Box | 0 | 0
MH-0973 | SMH 0.75X1.2 | Storm Manhole | 439285.0104 | 1826875.0075 | 43.804 | C-159, C-223, C-1182 | Z4_B3_FRL | 43.804 | Yes | 0 | STORM PP A4 LHS | 0+074.49 | 0 | Basic | No | 750.000mm | 1200.000mm | 2551.935mm | 0.000in | 2.2519 | Elevation | 0 | 41.552 | 300.000mm | 200.000mm |  |  | Undefined | 0.000in | 200.000mm | 1600.000mm | Undefined | Undefined | 0° 0' 0.000" |  | 1150.000mm | 300.000mm | 300.000mm | 0.000in | 0.000in | Junction Structure | Undefined | Storm Manholes | SMH 0.75X1.2 | Box | 0 | 0
MH-0974 | SMH 0.9X1.2 | Storm Manhole | 439236.7064 | 1826749.01 | 46.143 | C-217 | Z4_B3_FRL | 46.143 | Yes | 0 | STORM PP D5 LHS | 0+320.00 | -0.004 | Basic | No | 900.000mm | 1200.000mm | 2342.346mm | 0.000in | 2.0423 | Elevation | 0 | 44.101 | 300.000mm | 200.000mm |  |  | Undefined | 0.000in | 200.000mm | 1600.000mm | Undefined | Undefined | 89° 42' 48.666" |  | 1300.000mm | 300.000mm | 300.000mm | 0.000in | 0.000in | Junction Structure | Undefined | Storm Manholes | SMH 0.75X1.2 | Box | 0 | 0
MH-0975 | SMH 0.9X1.2 | Storm Manhole | 439236.7064 | 1826769.01 | 45.79 | C-217, C-249 | Z4_B3_FRL | 45.79 | Yes | 0 | STORM PP D5 LHS | 0+300.00 | -0.0035 | Basic | No | 900.000mm | 1200.000mm | 2322.438mm | 0.000in | 2.0224 | Elevation | 0 | 43.768 | 300.000mm | 200.000mm |  |  | Undefined | 0.000in | 200.000mm | 1600.000mm | Undefined | Undefined | 89° 42' 48.666" |  | 1300.000mm | 300.000mm | 300.000mm | 0.000in | 0.000in | Junction Structure | Undefined | Storm Manholes | SMH 0.75X1.2 | Box | 0 | 0
MH-0976 | SMH 0.9X1.2 | Storm Manhole | 439236.7064 | 1826789.01 | 45.457 | C-249, C-312 | Z4_B3_FRL | 45.457 | Yes | 0 | STORM PP D5 LHS | 0+280.00 | -0.003 | Basic | No | 900.000mm | 1200.000mm | 2295.296mm | 0.000in | 1.9953 | Elevation | 0 | 43.462 | 300.000mm | 200.000mm |  |  | Undefined | 0.000in | 200.000mm | 1600.000mm | Undefined | Undefined | 89° 42' 31.278" |  | 1300.000mm | 300.000mm | 300.000mm | 0.000in | 0.000in | Junction Structure | Undefined | Storm Manholes | SMH 0.75X1.2 | Box | 0 | 0
MH-0977 | SMH 0.9X1.2 | Storm Manhole | 439236.7064 | 1826808.6784 | 45.152 | C-312, C-343 | Z4_B3_FRL | 45.152 | Yes | 0 | STORM PP D5 LHS | 0+260.33 | -0.0025 | Basic | No | 900.000mm | 1200.000mm | 2278.981mm | 0.000in | 1.979 | Elevation | 0 | 43.173 | 300.000mm | 200.000mm |  |  | Undefined | 0.000in | 200.000mm | 1600.000mm | Undefined | Undefined | 89° 59' 60.000" |  | 1300.000mm | 300.000mm | 300.000mm | 0.000in | 0.000in | Junction Structure | Undefined | Storm Manholes | SMH 0.75X1.2 | Box | 0 | 0
MH-0978 | SMH 0.9X1.2 | Storm Manhole | 439236.7064 | 1826828.603 | 44.865 | C-328, C-343 | Z4_B3_FRL | 44.865 | Yes | 0 | STORM PP D5 LHS | 0+240.41 | -0.002 | Basic | No | 900.000mm | 1200.000mm | 2291.210mm | 0.000in | 1.9912 | Elevation | 0 | 42.874 | 300.000mm | 200.000mm |  |  | Undefined | 0.000in | 200.000mm | 1600.000mm | Undefined | Undefined | 270° 26' 20.056" |  | 1300.000mm | 300.000mm | 300.000mm | 0.000in | 0.000in | Junction Structure | Undefined | Storm Manholes | SMH 0.75X1.2 | Box | 0 | 0
MH-0979 | SMH 0.9X1.2 | Storm Manhole | 439236.7064 | 1826852.1074 | 44.556 | C-218, C-328 | Z4_B3_FRL | 44.556 | Yes | 0 | STORM PP D5 LHS | 0+216.90 | -0.0014 | Basic | No | 900.000mm | 1200.000mm | 2346.081mm | 0.000in | 2.0461 | Elevation | 0 | 42.51 | 300.000mm | 200.000mm |  |  | Undefined | 0.000in | 200.000mm | 1600.000mm | Undefined | Undefined | 270° 0' 0.000" |  | 1300.000mm | 300.000mm | 300.000mm | 0.000in | 0.000in | Junction Structure | Undefined | Storm Manholes | SMH 0.75X1.2 | Box | 0 | 0
MH-0980 | SMH 0.75X1.2 | Storm Manhole | 439219.5104 | 1826875.0075 | 44.226 | C-1244 | Z4_B3_FRL | 44.226 | Yes | 0 | STORM PP A4 LHS | 0+139.99 | 0 | Basic | No | 750.000mm | 1200.000mm | 2112.947mm | 0.000in | 1.8129 | Elevation | 0 | 42.413 | 300.000mm | 200.000mm |  |  | Undefined | 0.000in | 200.000mm | 1600.000mm | Undefined | Undefined | 0° 0' 0.000" |  | 1150.000mm | 300.000mm | 300.000mm | 0.000in | 0.000in | Junction Structure | Undefined | Storm Manholes | SMH 0.75X1.2 | Box | 0 | 0
MH-0983 | SMH 0.75X1.2 | Storm Manhole | 439261.6596 | 1826875.0075 | 43.891 | C-347, C-1182 | Z4_B3_FRL | 43.891 | Yes | 0 | STORM PP A4 LHS | 0+097.84 | 0 | Basic | No | 750.000mm | 1200.000mm | 2128.620mm | 0.000in | 1.8286 | Elevation | 0 | 42.062 | 300.000mm | 200.000mm |  |  | Undefined | 0.000in | 200.000mm | 1600.000mm | Undefined | Undefined | 0° 0' 0.000" |  | 1150.000mm | 300.000mm | 300.000mm | 0.000in | 0.000in | Junction Structure | Undefined | Storm Manholes | SMH 0.75X1.2 | Box | 0 | 0
MH-0985 | SMH 0.75X1.2 | Storm Manhole | 439304.2141 | 1826875.0075 | 43.466 | C-223, C-422 | Z4_B3_FRL | 43.466 | Yes | 0 | STORM PP A4 LHS | 0+055.29 | 0 | Basic | No | 750.000mm | 1200.000mm | 2479.514mm | 0.000in | 2.1795 | Elevation | 0 | 41.286 | 300.000mm | 200.000mm |  |  | Undefined | 0.000in | 200.000mm | 1600.000mm | Undefined | Undefined | 0° 0' 0.000" |  | 1150.000mm | 300.000mm | 300.000mm | 0.000in | 0.000in | Junction Structure | Undefined | Storm Manholes | SMH 0.75X1.2 | Box | 0 | 0
MH-0986 | SMH 1.2X0.6 | Storm Manhole | 439326.0129 | 1826875.0907 | 43.183 | C-422, C-431, C-796 | Z4_B3_FRL | 43.183 | Yes | 0 | STORM PP A4 LHS | 0+033.49 | 0.0832 | Basic | No | 1200.000mm | 600.000mm | 2384.593mm | 0.000in | 2.0846 | Elevation | 0 | 41.098 | 300.000mm | 200.000mm |  |  | Undefined | 0.000in | 200.000mm | 1000.000mm | Undefined | Undefined | 0° 0' 0.000" |  | 1600.000mm | 300.000mm | 300.000mm | 0.000in | 0.000in | Junction Structure | Undefined | Storm Manholes | SMH 1.2X0.6 | Box | 0 | 0
MH-0988 | SMH 0.75X1.2 | Storm Manhole | 439219.5104 | 1826893.6575 | 44.226 | C-920 | Z4_B3_FRL | 44.226 | Yes | 0 | STORM PP A4 RHS | 0+139.99 | 0 | Basic | No | 750.000mm | 1200.000mm | 2475.940mm | 0.000in | 2.1759 | Elevation | 0 | 42.05 | 300.000mm | 200.000mm |  |  | Undefined | 0.000in | 200.000mm | 1600.000mm | Undefined | Undefined | 0° 0' 0.000" |  | 1150.000mm | 300.000mm | 300.000mm | 0.000in | 0.000in | Junction Structure | Undefined | Storm Manholes | SMH 0.75X1.2 | Box | 0 | 0
MH-0989 | SMH 0.75X1.2 | Storm Manhole | 439244.3396 | 1826893.6575 | 44.093 | C-893, C-920 | Z4_B3_FRL | 44.093 | Yes | 0 | STORM PP A4 RHS | 0+115.16 | 0 | Basic | No | 750.000mm | 1200.000mm | 2409.732mm | 0.000in | 2.1097 | Elevation | 0 | 41.983 | 300.000mm | 200.000mm |  |  | Undefined | 0.000in | 200.000mm | 1600.000mm | Undefined | Undefined | 0° 0' 0.000" |  | 1150.000mm | 300.000mm | 300.000mm | 0.000in | 0.000in | Junction Structure | Undefined | Storm Manholes | SMH 0.75X1.2 | Box | 0 | 0
MH-0990 | SMH 0.75X1.2 | Storm Manhole | 439268.8143 | 1826893.6575 | 43.744 | C-232, C-893 | Z4_B3_FRL | 43.744 | Yes | 0 | STORM PP A4 RHS | 0+090.69 | 0 | Basic | No | 750.000mm | 1200.000mm | 2423.871mm | 0.000in | 2.1239 | Elevation | 0 | 41.62 | 300.000mm | 200.000mm |  |  | Undefined | 0.000in | 200.000mm | 1600.000mm | Undefined | Undefined | 0° 0' 0.000" |  | 1150.000mm | 300.000mm | 300.000mm | 0.000in | 0.000in | Junction Structure | Undefined | Storm Manholes | SMH 0.75X1.2 | Box | 0 | 0
MH-0991 | SMH 0.75X1.2 | Storm Manhole | 439289.696 | 1826893.6612 | 43.671 | C-232, C-1106 | Z4_B3_FRL | 43.671 | Yes | 0 | STORM PP A4 RHS | 0+069.81 | 0.0037 | Basic | No | 750.000mm | 1200.000mm | 2465.595mm | 0.000in | 2.1656 | Elevation | 0 | 41.505 | 300.000mm | 200.000mm |  |  | Undefined | 0.000in | 200.000mm | 1600.000mm | Undefined | Undefined | 0° 0' 0.000" |  | 1150.000mm | 300.000mm | 300.000mm | 0.000in | 0.000in | Junction Structure | Undefined | Storm Manholes | SMH 0.75X1.2 | Box | 0 | 0
MH-0992 | SMH 0.75X1.2 | Storm Manhole | 439306.2138 | 1826893.6575 | 43.443 | C-143, C-1106 | Z4_B3_FRL | 43.443 | Yes | 0 | STORM PP A4 RHS | 0+053.29 | 0 | Basic | No | 750.000mm | 1200.000mm | 2424.371mm | 0.000in | 2.1244 | Elevation | 0 | 41.319 | 300.000mm | 200.000mm |  |  | Undefined | 0.000in | 200.000mm | 1600.000mm | Undefined | Undefined | 0° 0' 0.000" |  | 1150.000mm | 300.000mm | 300.000mm | 0.000in | 0.000in | Junction Structure | Undefined | Storm Manholes | SMH 0.75X1.2 | Box | 0 | 0
MH-0996 | SMH 1.2X0.6 | Storm Manhole | 439326.0129 | 1826893.6209 | 43.007 | C-143, C-504, C-796 | Z4_B3_FRL | 43.007 | Yes | 0 | STORM PP A4 RHS | 0+033.49 | -0.0366 | Basic | No | 1200.000mm | 600.000mm | 2719.944mm | 0.000in | 2.4199 | Elevation | 0 | 40.587 | 300.000mm | 200.000mm |  |  | Undefined | 0.000in | 200.000mm | 1000.000mm | Undefined | Undefined | 0° 0' 0.000" |  | 1600.000mm | 300.000mm | 300.000mm | 0.000in | 0.000in | Junction Structure | Undefined | Storm Manholes | SMH 1.2X0.6 | Box | 0 | 0
MH-0997 | SMH 1.2X0.6 | Storm Manhole | 439326.0129 | 1826916.895 | 42.999 | C-491, C-504 | Z4_B3_FRL | 42.999 | Yes | 0 | STORM PP C16 RHS | 0+184.91 | 0.2 | Basic | No | 1200.000mm | 600.000mm | 2735.613mm | 0.000in | 2.4356 | Elevation | 0 | 40.563 | 300.000mm | 200.000mm |  |  | Undefined | 0.000in | 200.000mm | 1000.000mm | Undefined | Undefined | 0° 0' 0.000" |  | 1600.000mm | 300.000mm | 300.000mm | 0.000in | 0.000in | Junction Structure | Undefined | Storm Manholes | SMH 1.2X0.6 | Box | 0 | 0
MH-0999 | SMH 1.2X0.6 | Storm Manhole | 439326.0129 | 1826962.1457 | 42.577 | C-611, C-679 | Z4_B3_FRL | 42.577 | Yes | 0 | STORM PP C16 RHS | 0+139.66 | 0.2 | Basic | No | 1200.000mm | 600.000mm | 2701.906mm | 0.000in | 2.4019 | Elevation | 0 | 40.175 | 300.000mm | 200.000mm |  |  | Undefined | 0.000in | 200.000mm | 1000.000mm | Undefined | Undefined | 0° 0' 0.000" |  | 1600.000mm | 300.000mm | 300.000mm | 0.000in | 0.000in | Junction Structure | Undefined | Storm Manholes | SMH 1.2X0.6 | Box | 0 | 0
MH-1001 | SMH 1.2X0.6 | Storm Manhole | 439326.0129 | 1827001.8081 | 42.124 | C-472, C-518 | Z4_B3_FRL | 42.124 | Yes | 0 | STORM PP C16 RHS | 0+100.00 | 0.2 | Basic | No | 1200.000mm | 600.000mm | 2738.992mm | 0.000in | 2.439 | Elevation | 0 | 39.685 | 300.000mm | 200.000mm |  |  | Undefined | 0.000in | 200.000mm | 1000.000mm | Undefined | Undefined | 0° 0' 0.000" |  | 1600.000mm | 300.000mm | 300.000mm | 0.000in | 0.000in | Junction Structure | Undefined | Storm Manholes | SMH 1.2X0.6 | Box | 0 | 0
MH-1002 | SMH 1.2X0.6 | Storm Manhole | 439326.0129 | 1827021.8836 | 41.87 | C-460, C-472 | Z4_B3_FRL | 41.87 | Yes | 0 | STORM PP C16 RHS | 0+079.92 | 0.2 | Basic | No | 1200.000mm | 600.000mm | 2740.938mm | 0.000in | 2.4409 | Elevation | 0 | 39.429 | 300.000mm | 200.000mm |  |  | Undefined | 0.000in | 200.000mm | 1000.000mm | Undefined | Undefined | 0° 0' 0.000" |  | 1600.000mm | 300.000mm | 300.000mm | 0.000in | 0.000in | Junction Structure | Undefined | Storm Manholes | SMH 1.2X0.6 | Box | 0 | 0
MH-1003 | SMH 1.2X0.6 | Storm Manhole | 439326.0129 | 1827041.8081 | 41.617 | C-130, C-460 | Z4_B3_FRL | 41.617 | Yes | 0 | STORM PP C16 RHS | 0+060.00 | 0.2 | Basic | No | 1200.000mm | 600.000mm | 2921.894mm | 0.000in | 2.6219 | Elevation | 0 | 38.995 | 300.000mm | 200.000mm |  |  | Undefined | 0.000in | 200.000mm | 1000.000mm | Undefined | Undefined | 0° 0' 0.000" |  | 1600.000mm | 300.000mm | 300.000mm | 0.000in | 0.000in | Junction Structure | Undefined | Storm Manholes | SMH 1.2X0.6 | Box | 0 | 0
MH-1004 | SMH 0.9X1.2 | Storm Manhole | 439236.7104 | 1826912.5946 | 43.874 | C-624 | Z4_B3_FRL | 43.874 | Yes | 0 | STORM PP D5 LHS | 0+156.41 | -0.0038 | Basic | No | 900.000mm | 1200.000mm | 2201.245mm | 0.000in | 1.9012 | Elevation | 0 | 41.973 | 300.000mm | 200.000mm |  |  | Undefined | 0.000in | 200.000mm | 1600.000mm | Undefined | Undefined | 90° 0' 0.000" |  | 1300.000mm | 300.000mm | 300.000mm | 0.000in | 0.000in | Junction Structure | Undefined | Storm Manholes | SMH 0.75X1.2 | Box | 0 | 0
MH-1005 | SMH 0.9X1.2 | Storm Manhole | 439236.7104 | 1826931.6998 | 43.666 | C-624, C-671 | Z4_B3_FRL | 43.666 | Yes | 0 | STORM PP D5 LHS | 0+137.31 | -0.0034 | Basic | No | 900.000mm | 1200.000mm | 2187.591mm | 0.000in | 1.8876 | Elevation | 0 | 41.778 | 300.000mm | 200.000mm |  |  | Undefined | 0.000in | 200.000mm | 1600.000mm | Undefined | Undefined | 270° 0' 0.000" |  | 1300.000mm | 300.000mm | 300.000mm | 0.000in | 0.000in | Junction Structure | Undefined | Storm Manholes | SMH 0.75X1.2 | Box | 0 | 0
MH-1006 | SMH 0.9X1.2 | Storm Manhole | 439236.7104 | 1826949.0085 | 43.477 | C-591, C-671 | Z4_B3_FRL | 43.477 | Yes | 0 | STORM PP D5 LHS | 0+120.00 | -0.0029 | Basic | No | 900.000mm | 1200.000mm | 2207.556mm | 0.000in | 1.9076 | Elevation | 0 | 41.569 | 300.000mm | 200.000mm |  |  | Undefined | 0.000in | 200.000mm | 1600.000mm | Undefined | Undefined | 269° 59' 60.000" |  | 1300.000mm | 300.000mm | 300.000mm | 0.000in | 0.000in | Junction Structure | Undefined | Storm Manholes | SMH 0.75X1.2 | Box | 0 | 0
MH-1007 | SMH 0.9X1.2 | Storm Manhole | 439236.7104 | 1826969.0085 | 43.258 | C-591, C-602 | Z4_B3_FRL | 43.258 | Yes | 0 | STORM PP D5 LHS | 0+100.00 | -0.0024 | Basic | No | 900.000mm | 1200.000mm | 2207.129mm | 0.000in | 1.9071 | Elevation | 0 | 41.351 | 300.000mm | 200.000mm |  |  | Undefined | 0.000in | 200.000mm | 1600.000mm | Undefined | Undefined | 269° 59' 60.000" |  | 1300.000mm | 300.000mm | 300.000mm | 0.000in | 0.000in | Junction Structure | Undefined | Storm Manholes | SMH 0.75X1.2 | Box | 0 | 0
MH-1009 | SMH 0.9X1.2 | Storm Manhole | 439236.7104 | 1827007.7372 | 42.835 | C-594, C-628 | Z4_B3_FRL | 42.835 | Yes | 0 | STORM PP D5 LHS | 0+061.27 | -0.0014 | Basic | No | 900.000mm | 1200.000mm | 2207.160mm | 0.000in | 1.9072 | Elevation | 0 | 40.928 | 300.000mm | 200.000mm |  |  | Undefined | 0.000in | 200.000mm | 1600.000mm | Undefined | Undefined | 269° 59' 60.000" |  | 1300.000mm | 300.000mm | 300.000mm | 0.000in | 0.000in | Junction Structure | Undefined | Storm Manholes | SMH 0.75X1.2 | Box | 0 | 0
MH-1011 | SMH 0.9X1.2 | Storm Manhole | 439236.7104 | 1827046.8224 | 42.408 | C-137, C-623 | Z4_B3_FRL | 42.408 | Yes | 0 | STORM PP D5 LHS | 0+022.19 | -0.0005 | Basic | No | 900.000mm | 1200.000mm | 2434.297mm | 0.000in | 2.1343 | Elevation | 0 | 40.274 | 300.000mm | 200.000mm |  |  | Undefined | 0.000in | 200.000mm | 1600.000mm | Undefined | Undefined | 270° 0' 0.000" |  | 1300.000mm | 300.000mm | 300.000mm | 0.000in | 0.000in | Junction Structure | Undefined | Storm Manholes | SMH 0.75X1.2 | Box | 0 | 0
MH-1012 | SMH 0.6X1.2 | Storm Manhole | 439207.9315 | 1827064.3081 | 42.439 | C-927 | Z4_B3_FRL | 42.439 | Yes | 0 | STORM PP C6 LHS | 0+122.78 | 0 | Basic | No | 600.000mm | 1200.000mm | 2171.660mm | 0.000in | 1.8717 | Elevation | 0 | 40.567 | 300.000mm | 200.000mm |  |  | Undefined | 0.000in | 200.000mm | 1600.000mm | Undefined | Undefined | 0° 0' 0.000" |  | 1000.000mm | 300.000mm | 300.000mm | 0.000in | 0.000in | Junction Structure | Undefined | Storm Manholes | SMH 0.6X1.2 | Box | 0 | 0
MH-1013 | SMH 0.6X1.2 | Storm Manhole | 439236.9354 | 1827064.3081 | 42.123 | C-137, C-309, C-1292 | Z4_B3_FRL | 42.123 | Yes | 0 | STORM PP C6 LHS | 0+093.78 | 0 | Basic | No | 600.000mm | 1200.000mm | 2208.020mm | 0.000in | 1.908 | Depth | 0 | 40.215 | 300.000mm | 200.000mm |  |  | Undefined | 0.000in | 200.000mm | 1600.000mm | Undefined | Undefined | 0° 0' 0.000" |  | 1000.000mm | 300.000mm | 300.000mm | 0.000in | 0.000in | Junction Structure | Undefined | Storm Manholes | SMH 0.6X1.2 | Box | 0 | 0
MH-1014 | SMH 0.6X1.2 | Storm Manhole | 439260.812 | 1827064.3081 | 41.924 | C-213, C-1292 | Z4_B3_FRL | 41.924 | Yes | 0 | STORM PP C6 LHS | 0+069.90 | 0 | Basic | No | 600.000mm | 1200.000mm | 2468.123mm | 0.000in | 2.1681 | Elevation | 0 | 39.756 | 300.000mm | 200.000mm |  |  | Undefined | 0.000in | 200.000mm | 1600.000mm | Undefined | Undefined | 0° 0' 0.000" |  | 1000.000mm | 300.000mm | 300.000mm | 0.000in | 0.000in | Junction Structure | Undefined | Storm Manholes | SMH 0.6X1.2 | Box | 0 | 0
MH-1015 | SMH 0.6X1.2 | Storm Manhole | 439284.9354 | 1827064.3081 | 41.672 | C-156, C-213, C-712 | Z4_B3_FRL | 41.672 | Yes | 0 | STORM PP C6 LHS | 0+045.78 | 0 | Basic | No | 600.000mm | 1200.000mm | 2896.196mm | 0.000in | 2.5962 | Elevation | 0 | 39.076 | 300.000mm | 200.000mm |  |  | Undefined | 0.000in | 200.000mm | 1600.000mm | Undefined | Undefined | 0° 0' 0.000" |  | 1000.000mm | 300.000mm | 300.000mm | 0.000in | 0.000in | Junction Structure | Undefined | Storm Manholes | SMH 0.6X1.2 | Box | 0 | 0
MH-1016 | SMH 0.9X1.2 | Storm Manhole | 439284.7062 | 1826912.6623 | 43.411 | C-539 | Z4_B3_FRL | 43.411 | Yes | 0 | STORM PP D6 LHS | 0+156.35 | 0.0063 | Basic | No | 900.000mm | 1200.000mm | 2222.778mm | 0.000in | 1.9228 | Elevation | 0 | 41.488 | 300.000mm | 200.000mm |  |  | Undefined | 0.000in | 200.000mm | 1600.000mm | Undefined | Undefined | 89° 41' 49.417" |  | 1300.000mm | 300.000mm | 300.000mm | 0.000in | 0.000in | Junction Structure | Undefined | Storm Manholes | SMH 0.75X1.2 | Box | 0 | 0
MH-1017 | SMH 0.9X1.2 | Storm Manhole | 439284.7104 | 1826931.5753 | 43.181 | C-539, C-626 | Z4_B3_FRL | 43.181 | Yes | 0 | STORM PP D6 LHS | 0+137.43 | 0.0024 | Basic | No | 900.000mm | 1200.000mm | 2199.080mm | 0.000in | 1.8991 | Elevation | 0 | 41.282 | 300.000mm | 200.000mm |  |  | Undefined | 0.000in | 200.000mm | 1600.000mm | Undefined | Undefined | 270° 0' 0.000" |  | 1300.000mm | 300.000mm | 300.000mm | 0.000in | 0.000in | Junction Structure | Undefined | Storm Manholes | SMH 0.75X1.2 | Box | 0 | 0
MH-1018 | SMH 0.9X1.2 | Storm Manhole | 439284.7062 | 1826949.0101 | 42.98 | C-590, C-626 | Z4_B3_FRL | 42.98 | Yes | 0 | STORM PP D6 LHS | 0+120.00 | 0.0068 | Basic | No | 900.000mm | 1200.000mm | 2208.524mm | 0.000in | 1.9085 | Elevation | 0 | 41.071 | 300.000mm | 200.000mm |  |  | Undefined | 0.000in | 200.000mm | 1600.000mm | Undefined | Undefined | 269° 59' 60.000" |  | 1300.000mm | 300.000mm | 300.000mm | 0.000in | 0.000in | Junction Structure | Undefined | Storm Manholes | SMH 0.75X1.2 | Box | 0 | 0
MH-1019 | SMH 0.9X1.2 | Storm Manhole | 439284.7062 | 1826969.0101 | 42.761 | C-590, C-631 | Z4_B3_FRL | 42.761 | Yes | 0 | STORM PP D6 LHS | 0+100.00 | 0.0071 | Basic | No | 900.000mm | 1200.000mm | 2197.672mm | 0.000in | 1.8977 | Elevation | 0 | 40.863 | 300.000mm | 200.000mm |  |  | Undefined | 0.000in | 200.000mm | 1600.000mm | Undefined | Undefined | 269° 59' 60.000" |  | 1300.000mm | 300.000mm | 300.000mm | 0.000in | 0.000in | Junction Structure | Undefined | Storm Manholes | SMH 0.75X1.2 | Box | 0 | 0
MH-1020 | SMH 0.9X1.2 | Storm Manhole | 439284.7104 | 1826989.0101 | 42.552 | C-631, C-637 | Z4_B3_FRL | 42.552 | Yes | 0 | STORM PP D6 LHS | 0+080.00 | 0.0031 | Basic | No | 900.000mm | 1200.000mm | 2196.892mm | 0.000in | 1.8969 | Elevation | 0 | 40.655 | 300.000mm | 200.000mm |  |  | Undefined | 0.000in | 200.000mm | 1600.000mm | Undefined | Undefined | 269° 59' 60.000" |  | 1300.000mm | 300.000mm | 300.000mm | 0.000in | 0.000in | Junction Structure | Undefined | Storm Manholes | SMH 0.75X1.2 | Box | 0 | 0
MH-1022 | SMH 0.9X1.2 | Storm Manhole | 439284.7093 | 1827027.6425 | 42.15 | C-656, C-662 | Z4_B3_FRL | 42.15 | Yes | 0 | STORM PP D6 LHS | 0+041.37 | 0.0047 | Basic | No | 900.000mm | 1200.000mm | 2207.653mm | 0.000in | 1.9077 | Elevation | 0 | 40.242 | 300.000mm | 200.000mm |  |  | Undefined | 0.000in | 200.000mm | 1600.000mm | Undefined | Undefined | 90° 0' 0.000" |  | 1300.000mm | 300.000mm | 300.000mm | 0.000in | 0.000in | Junction Structure | Undefined | Storm Manholes | SMH 0.75X1.2 | Box | 0 | 0
MH-1023 | SMH 0.9X1.2 | Storm Manhole | 439284.7093 | 1827046.8972 | 41.949 | C-156, C-662 | Z4_B3_FRL | 41.949 | Yes | 0 | STORM PP D6 LHS | 0+022.11 | 0.0049 | Basic | No | 900.000mm | 1200.000mm | 2414.183mm | 0.000in | 2.1142 | Elevation | 0 | 39.835 | 300.000mm | 200.000mm |  |  | Undefined | 0.000in | 200.000mm | 1600.000mm | Undefined | Undefined | 269° 37' 49.420" |  | 1300.000mm | 300.000mm | 300.000mm | 0.000in | 0.000in | Junction Structure | Undefined | Storm Manholes | SMH 0.75X1.2 | Box | 0 | 0
MH-1026 | SMH 0.6X1.2 | Storm Manhole | 439304.8542 | 1827064.3081 | 41.513 | C-246, C-712 | Z4_B3_FRL | 41.513 | Yes | 0 | STORM PP C6 LHS | 0+025.86 | 0 | Basic | No | 600.000mm | 1200.000mm | 2822.225mm | 0.000in | 2.5222 | Elevation | 0 | 38.991 | 300.000mm | 200.000mm |  |  | Undefined | 0.000in | 200.000mm | 1600.000mm | Undefined | Undefined | 0° 0' 0.000" |  | 1000.000mm | 300.000mm | 300.000mm | 0.000in | 0.000in | Junction Structure | Undefined | Storm Manholes | SMH 0.6X1.2 | Box | 0 | 0
MH-1028 | SMH 1.2X0.6 | Storm Manhole | 439335.4129 | 1826897.3943 | 43.135 | C-904, C-924 | Z4_B3_FRL | 43.135 | Yes | 0 | STORM PP C16 LHS | 0+204.41 | -0.0011 | Basic | No | 1200.000mm | 600.000mm | 2715.225mm | 0.000in | 2.4152 | Elevation | 0 | 40.72 | 300.000mm | 200.000mm |  |  | Undefined | 0.000in | 200.000mm | 1000.000mm | Undefined | Undefined | 0° 0' 0.000" |  | 1600.000mm | 300.000mm | 300.000mm | 0.000in | 0.000in | Junction Structure | Undefined | Storm Manholes | SMH 1.2X0.6 | Box | 0 | 0
MH-1029 | SMH 1.2X0.6 | Storm Manhole | 439335.4129 | 1826921.8081 | 42.958 | C-816, C-904 | Z4_B3_FRL | 42.958 | Yes | 0 | STORM PP C16 LHS | 0+180.00 | -0.0012 | Basic | No | 1200.000mm | 600.000mm | 2716.851mm | 0.000in | 2.4169 | Elevation | 0 | 40.541 | 300.000mm | 200.000mm |  |  | Undefined | 0.000in | 200.000mm | 1000.000mm | Undefined | Undefined | 0° 0' 0.000" |  | 1600.000mm | 300.000mm | 300.000mm | 0.000in | 0.000in | Junction Structure | Undefined | Storm Manholes | SMH 1.2X0.6 | Box | 0 | 0
MH-1030 | SMH 1.2X0.6 | Storm Manhole | 439335.4129 | 1826941.878 | 42.778 | C-673, C-816 | Z4_B3_FRL | 42.778 | Yes | 0 | STORM PP C16 LHS | 0+159.93 | -0.0013 | Basic | No | 1200.000mm | 600.000mm | 2735.425mm | 0.000in | 2.4354 | Elevation | 0 | 40.343 | 300.000mm | 200.000mm |  |  | Undefined | 0.000in | 200.000mm | 1000.000mm | Undefined | Undefined | 0° 0' 0.000" |  | 1600.000mm | 300.000mm | 300.000mm | 0.000in | 0.000in | Junction Structure | Undefined | Storm Manholes | SMH 1.2X0.6 | Box | 0 | 0
MH-1031 | SMH 1.2X0.6 | Storm Manhole | 439335.4129 | 1826961.8081 | 42.581 | C-593, C-673 | Z4_B3_FRL | 42.581 | Yes | 0 | STORM PP C16 LHS | 0+140.00 | -0.0014 | Basic | No | 1200.000mm | 600.000mm | 2755.540mm | 0.000in | 2.4555 | Elevation | 0 | 40.125 | 300.000mm | 200.000mm |  |  | Undefined | 0.000in | 200.000mm | 1000.000mm | Undefined | Undefined | 0° 0' 0.000" |  | 1600.000mm | 300.000mm | 300.000mm | 0.000in | 0.000in | Junction Structure | Undefined | Storm Manholes | SMH 1.2X0.6 | Box | 0 | 0
MH-1032 | SMH 1.2X0.6 | Storm Manhole | 439335.4129 | 1826981.8081 | 42.362 | C-486, C-593 | Z4_B3_FRL | 42.362 | Yes | 0 | STORM PP C16 LHS | 0+120.00 | -0.0015 | Basic | No | 1200.000mm | 600.000mm | 2785.208mm | 0.000in | 2.4852 | Elevation | 0 | 39.877 | 300.000mm | 200.000mm |  |  | Undefined | 0.000in | 200.000mm | 1000.000mm | Undefined | Undefined | 0° 0' 0.000" |  | 1600.000mm | 300.000mm | 300.000mm | 0.000in | 0.000in | Junction Structure | Undefined | Storm Manholes | SMH 1.2X0.6 | Box | 0 | 0
MH-1033 | SMH 1.2X0.6 | Storm Manhole | 439335.4129 | 1827002.5816 | 42.114 | C-486, C-496 | Z4_B3_FRL | 42.114 | Yes | 0 | STORM PP C16 LHS | 0+099.23 | -0.0016 | Basic | No | 1200.000mm | 600.000mm | 2784.462mm | 0.000in | 2.4845 | Elevation | 0 | 39.63 | 300.000mm | 200.000mm |  |  | Undefined | 0.000in | 200.000mm | 1000.000mm | Undefined | Undefined | 0° 0' 0.000" |  | 1600.000mm | 300.000mm | 300.000mm | 0.000in | 0.000in | Junction Structure | Undefined | Storm Manholes | SMH 1.2X0.6 | Box | 0 | 0
MH-1035 | SMH 1.2X0.6 | Storm Manhole | 439335.4129 | 1827041.8081 | 41.617 | C-389, C-467 | Z4_B3_FRL | 41.617 | Yes | 0 | STORM PP C16 LHS | 0+060.00 | -0.0018 | Basic | No | 1200.000mm | 600.000mm | 2815.994mm | 0.000in | 2.516 | Elevation | 0 | 39.101 | 300.000mm | 200.000mm |  |  | Undefined | 0.000in | 200.000mm | 1000.000mm | Undefined | Undefined | 0° 0' 0.000" |  | 1600.000mm | 300.000mm | 300.000mm | 0.000in | 0.000in | Junction Structure | Undefined | Storm Manholes | SMH 1.2X0.6 | Box | 0 | 0
MH-1037 | SMH 1.2X0.6 | Storm Manhole | 439335.4129 | 1827081.6806 | 41.111 | C-385, C-429 | Z4_B3_FRL | 41.111 | Yes | 0 | STORM PP C16 LHS | 0+020.13 | -0.002 | Basic | No | 1200.000mm | 600.000mm | 2733.609mm | 0.000in | 2.4336 | Elevation | 0 | 38.677 | 300.000mm | 200.000mm |  |  | Undefined | 0.000in | 200.000mm | 1000.000mm | Undefined | Undefined | 0° 0' 0.000" |  | 1600.000mm | 300.000mm | 300.000mm | 0.000in | 0.000in | Junction Structure | Undefined | Storm Manholes | SMH 1.2X0.6 | Box | 0 | 0
MH-1038 | SMH 1.2X0.6 | Storm Manhole | 439335.4108 | 1827100.718 | 40.869 | C-385, C-1278 | Z4_B3_FRL | 40.869 | Yes | 0 | STORM PP C16 LHS | 0+001.09 | 0 | Basic | No | 1200.000mm | 600.000mm | 2567.789mm | 0.000in | 2.2678 | Elevation | 0 | 38.601 | 300.000mm | 200.000mm |  |  | Undefined | 0.000in | 200.000mm | 1000.000mm | Undefined | Undefined | 0° 0' 0.000" |  | 1600.000mm | 300.000mm | 300.000mm | 0.000in | 0.000in | Junction Structure | Undefined | Storm Manholes | SMH 1.2X0.6 | Box | 0 | 0
MH-1039 | SMH 1.2X0.6 | Storm Manhole | 439335.4104 | 1827121.803 | 40.106 | C-1157, C-1278 | Z4_B3_FRL | 0 | Yes | 0 | STORM PP C16 LHS | -0+019.99 | 0.0003 | Basic | No | 1200.000mm | 600.000mm | 1825.000mm | 0.000in | 1.525 | Elevation | 0 | 38.581 | 300.000mm | 200.000mm |  |  | Undefined | 0.000in | 200.000mm | 1000.000mm | Undefined | Undefined | 0° 0' 0.000" |  | 1600.000mm | 300.000mm | 300.000mm | 0.000in | 0.000in | Junction Structure | Undefined | Storm Manholes | SMH 1.2X0.6 | Box | 0 | 0
MH-1040 | SMH 1.2X0.6 | Storm Manhole | 439335.4104 | 1827141.7979 | 40.003 | C-747, C-1157 | Z4_B3_FRL | 0 | Yes | 0 | STORM PP C16 LHS | -0+039.99 | 0.0002 | Basic | No | 1200.000mm | 600.000mm | 1825.000mm | 0.000in | 1.525 | Elevation | 0 | 38.478 | 300.000mm | 200.000mm |  |  | Undefined | 0.000in | 200.000mm | 1000.000mm | Undefined | Undefined | 0° 0' 0.000" |  | 1600.000mm | 300.000mm | 300.000mm | 0.000in | 0.000in | Junction Structure | Undefined | Storm Manholes | SMH 1.2X0.6 | Box | 0 | 0
MH-1043 | SMH 1.2X0.6 | Storm Manhole | 439191.9104 | 1826669.0081 | 47.251 | C-1148 | Z4_B3_FRL | 47.251 | Yes | 0 | STORM PP C17 RHS | 0+400.00 | 0 | Basic | No | 1200.000mm | 600.000mm | 2089.860mm | 0.000in | 1.7899 | Elevation | 0 | 45.461 | 300.000mm | 200.000mm |  |  | Undefined | 0.000in | 200.000mm | 1000.000mm | Undefined | Undefined | 0° 0' 0.000" |  | 1600.000mm | 300.000mm | 300.000mm | 0.000in | 0.000in | Junction Structure | Undefined | Storm Manholes | SMH 1.2X0.6 | Box | 0 | 0
MH-1044 | SMH 1.2X0.6 | Storm Manhole | 439191.9104 | 1826689.0081 | 47.158 | C-750, C-1148 | Z4_B3_FRL | 47.158 | Yes | 0 | STORM PP C17 RHS | 0+380.00 | 0 | Basic | No | 1200.000mm | 600.000mm | 2187.021mm | 0.000in | 1.887 | Elevation | 0 | 45.271 | 300.000mm | 200.000mm |  |  | Undefined | 0.000in | 200.000mm | 1000.000mm | Undefined | Undefined | 0° 0' 0.000" |  | 1600.000mm | 300.000mm | 300.000mm | 0.000in | 0.000in | Junction Structure | Undefined | Storm Manholes | SMH 1.2X0.6 | Box | 0 | 0
MH-1045 | SMH 1.2X0.6 | Storm Manhole | 439191.9104 | 1826709.0081 | 46.968 | C-162, C-750 | Z4_B3_FRL | 46.968 | Yes | 0 | STORM PP C17 RHS | 0+360.00 | 0 | Basic | No | 1200.000mm | 600.000mm | 2403.231mm | 0.000in | 2.1032 | Elevation | 0 | 44.865 | 300.000mm | 200.000mm |  |  | Undefined | 0.000in | 200.000mm | 1000.000mm | Undefined | Undefined | 0° 0' 0.000" |  | 1600.000mm | 300.000mm | 300.000mm | 0.000in | 0.000in | Junction Structure | Undefined | Storm Manholes | SMH 1.2X0.6 | Box | 0 | 0
MH-1046 | SMH 0.6X1.2 | Storm Manhole | 439030.7104 | 1826729.4275 | 48.741 | C-1200 | Z4_B3_FRL | 48.741 | Yes | 0 | STORM PP C7 LHS | 0+300.00 | 0 | Basic | No | 600.000mm | 1200.000mm | 2063.809mm | 0.000in | 1.7638 | Elevation | 0 | 46.977 | 300.000mm | 200.000mm |  |  | Undefined | 0.000in | 200.000mm | 1600.000mm | Undefined | Undefined | 0° 0' 0.000" |  | 1000.000mm | 300.000mm | 300.000mm | 0.000in | 0.000in | Junction Structure | Undefined | Storm Manholes | SMH 0.6X1.2 | Box | 0 | 0
MH-1047 | SMH 0.6X1.2 | Storm Manhole | 439050.7104 | 1826729.4275 | 48.698 | C-1043, C-1200 | Z4_B3_FRL | 48.698 | Yes | 0 | STORM PP C7 LHS | 0+280.00 | 0 | Basic | No | 600.000mm | 1200.000mm | 2115.865mm | 0.000in | 1.8159 | Elevation | 0 | 46.882 | 300.000mm | 200.000mm |  |  | Undefined | 0.000in | 200.000mm | 1600.000mm | Undefined | Undefined | 0° 0' 0.000" |  | 1000.000mm | 300.000mm | 300.000mm | 0.000in | 0.000in | Junction Structure | Undefined | Storm Manholes | SMH 0.6X1.2 | Box | 0 | 0
MH-1048 | SMH 0.6X1.2 | Storm Manhole | 439070.7104 | 1826729.4275 | 48.579 | C-327, C-1043 | Z4_B3_FRL | 48.579 | Yes | 0 | STORM PP C7 LHS | 0+260.00 | 0 | Basic | No | 600.000mm | 1200.000mm | 2296.010mm | 0.000in | 1.996 | Elevation | 0 | 46.583 | 300.000mm | 200.000mm |  |  | Undefined | 0.000in | 200.000mm | 1600.000mm | Undefined | Undefined | 0° 0' 0.000" |  | 1000.000mm | 300.000mm | 300.000mm | 0.000in | 0.000in | Junction Structure | Undefined | Storm Manholes | SMH 0.6X1.2 | Box | 0 | 0
MH-1049 | SMH 0.6X1.2 | Storm Manhole | 439090.7104 | 1826729.4275 | 48.28 | C-102, C-327 | Z4_B3_FRL | 48.28 | Yes | 0 | STORM PP C7 LHS | 0+240.00 | 0 | Basic | No | 600.000mm | 1200.000mm | 2461.272mm | 0.000in | 2.1613 | Elevation | 0 | 46.119 | 300.000mm | 200.000mm |  |  | Undefined | 0.000in | 200.000mm | 1600.000mm | Undefined | Undefined | 0° 0' 0.000" |  | 1000.000mm | 300.000mm | 300.000mm | 0.000in | 0.000in | Junction Structure | Undefined | Storm Manholes | SMH 0.6X1.2 | Box | 0 | 0
MH-1050 | SMH 0.6X1.2 | Storm Manhole | 439110.7104 | 1826729.4275 | 47.817 | C-102, C-122 | Z4_B3_FRL | 47.817 | Yes | 0 | STORM PP C7 LHS | 0+220.00 | 0 | Basic | No | 600.000mm | 1200.000mm | 2443.736mm | 0.000in | 2.1437 | Elevation | 0 | 45.673 | 300.000mm | 200.000mm |  |  | Undefined | 0.000in | 200.000mm | 1600.000mm | Undefined | Undefined | 0° 0' 0.000" |  | 1000.000mm | 300.000mm | 300.000mm | 0.000in | 0.000in | Junction Structure | Undefined | Storm Manholes | SMH 0.6X1.2 | Box | 0 | 0
MH-1051 | SMH 0.6X1.2 | Storm Manhole | 439130.707 | 1826729.4275 | 47.371 | C-122, C-231 | Z4_B3_FRL | 47.371 | Yes | 0 | STORM PP C7 LHS | 0+200.01 | 0 | Basic | No | 600.000mm | 1200.000mm | 2340.710mm | 0.000in | 2.0407 | Elevation | 0 | 45.33 | 300.000mm | 200.000mm |  |  | Undefined | 0.000in | 200.000mm | 1600.000mm | Undefined | Undefined | 0° 0' 0.000" |  | 1000.000mm | 300.000mm | 300.000mm | 0.000in | 0.000in | Junction Structure | Undefined | Storm Manholes | SMH 0.6X1.2 | Box | 0 | 0
MH-1052 | SMH 0.6X1.2 | Storm Manhole | 439150.7104 | 1826729.4275 | 47.027 | C-231, C-510 | Z4_B3_FRL | 47.027 | Yes | 0 | STORM PP C7 LHS | 0+180.00 | 0 | Basic | No | 600.000mm | 1200.000mm | 2253.968mm | 0.000in | 1.954 | Elevation | 0 | 45.073 | 300.000mm | 200.000mm |  |  | Undefined | 0.000in | 200.000mm | 1600.000mm | Undefined | Undefined | 0° 0' 0.000" |  | 1000.000mm | 300.000mm | 300.000mm | 0.000in | 0.000in | Junction Structure | Undefined | Storm Manholes | SMH 0.6X1.2 | Box | 0 | 0
MH-1053 | SMH 0.6X1.2 | Storm Manhole | 439170.7104 | 1826729.4275 | 46.786 | C-510, C-579 | Z4_B3_FRL | 46.786 | Yes | 0 | STORM PP C7 LHS | 0+160.00 | 0 | Basic | No | 600.000mm | 1200.000mm | 2232.767mm | 0.000in | 1.9328 | Elevation | 0 | 44.853 | 300.000mm | 200.000mm |  |  | Undefined | 0.000in | 200.000mm | 1600.000mm | Undefined | Undefined | 0° 0' 0.000" |  | 1000.000mm | 300.000mm | 300.000mm | 0.000in | 0.000in | Junction Structure | Undefined | Storm Manholes | SMH 0.6X1.2 | Box | 0 | 0
MH-1055 | SMH 1.2X0.6 | Storm Manhole | 439201.3104 | 1826669.0081 | 47.251 | C-1149 | Z4_B3_FRL | 47.251 | Yes | 0 | STORM PP C17 LHS | 0+400.00 | -0.0375 | Basic | No | 1200.000mm | 600.000mm | 2089.860mm | 0.000in | 1.7899 | Elevation | 0 | 45.461 | 300.000mm | 200.000mm |  |  | Undefined | 0.000in | 200.000mm | 1000.000mm | Undefined | Undefined | 0° 0' 0.000" |  | 1600.000mm | 300.000mm | 300.000mm | 0.000in | 0.000in | Junction Structure | Undefined | Storm Manholes | SMH 1.2X0.6 | Box | 0 | 0
MH-1056 | SMH 1.2X0.6 | Storm Manhole | 439201.3104 | 1826689.0081 | 47.158 | C-751, C-1149 | Z4_B3_FRL | 47.158 | Yes | 0 | STORM PP C17 LHS | 0+380.00 | -0.0356 | Basic | No | 1200.000mm | 600.000mm | 2187.021mm | 0.000in | 1.887 | Elevation | 0 | 45.271 | 300.000mm | 200.000mm |  |  | Undefined | 0.000in | 200.000mm | 1000.000mm | Undefined | Undefined | 0° 0' 0.000" |  | 1600.000mm | 300.000mm | 300.000mm | 0.000in | 0.000in | Junction Structure | Undefined | Storm Manholes | SMH 1.2X0.6 | Box | 0 | 0
MH-1057 | SMH 1.2X0.6 | Storm Manhole | 439201.3104 | 1826709.0081 | 46.968 | C-191, C-751 | Z4_B3_FRL | 46.968 | Yes | 0 | STORM PP C17 LHS | 0+360.00 | -0.0338 | Basic | No | 1200.000mm | 600.000mm | 2379.231mm | 0.000in | 2.0792 | Elevation | 0 | 44.889 | 300.000mm | 200.000mm |  |  | Undefined | 0.000in | 200.000mm | 1000.000mm | Undefined | Undefined | 0° 0' 0.000" |  | 1600.000mm | 300.000mm | 300.000mm | 0.000in | 0.000in | Junction Structure | Undefined | Storm Manholes | SMH 1.2X0.6 | Box | 0 | 0
MH-1059 | SMH 0.6X1.2 | Storm Manhole | 439201.1828 | 1826729.4275 | 46.575 | C-191, C-1128, C-1286 | Z4_B3_FRL | 46.575 | Yes | 0 | STORM PP C7 LHS | 0+129.53 | 0 | Basic | No | 600.000mm | 1200.000mm | 2128.453mm | 0.000in | 1.8285 | Elevation | 0 | 44.747 | 300.000mm | 200.000mm |  |  | Undefined | 0.000in | 200.000mm | 1600.000mm | Undefined | Undefined | 0° 0' 0.000" |  | 1000.000mm | 300.000mm | 300.000mm | 0.000in | 0.000in | Junction Structure | Undefined | Storm Manholes | SMH 0.6X1.2 | Box | 0 | 0
MH-1060 | SMH 0.6X1.2 | Storm Manhole | 439224.1347 | 1826729.4275 | 46.494 | C-686, C-1128 | Z4_B3_FRL | 46.494 | Yes | 0 | STORM PP C7 LHS | 0+106.58 | 0 | Basic | No | 600.000mm | 1200.000mm | 2228.192mm | 0.000in | 1.9282 | Elevation | 0 | 44.566 | 300.000mm | 200.000mm |  |  | Undefined | 0.000in | 200.000mm | 1600.000mm | Undefined | Undefined | 0° 0' 0.000" |  | 1000.000mm | 300.000mm | 300.000mm | 0.000in | 0.000in | Junction Structure | Undefined | Storm Manholes | SMH 0.6X1.2 | Box | 0 | 0
MH-1061 | SMH 0.6X1.2 | Storm Manhole | 439246.1996 | 1826729.4275 | 46.293 | C-388, C-686 | Z4_B3_FRL | 46.293 | Yes | 0 | STORM PP C7 LHS | 0+084.51 | 0 | Basic | No | 600.000mm | 1200.000mm | 2313.465mm | 0.000in | 2.0135 | Elevation | 0 | 44.28 | 300.000mm | 200.000mm |  |  | Undefined | 0.000in | 200.000mm | 1600.000mm | Undefined | Undefined | 0° 0' 0.000" |  | 1000.000mm | 300.000mm | 300.000mm | 0.000in | 0.000in | Junction Structure | Undefined | Storm Manholes | SMH 0.6X1.2 | Box | 0 | 0
MH-1062 | SMH 0.6X1.2 | Storm Manhole | 439266.1996 | 1826729.4275 | 46.014 | C-196, C-388 | Z4_B3_FRL | 46.014 | Yes | 0 | STORM PP C7 LHS | 0+064.51 | 0 | Basic | No | 600.000mm | 1200.000mm | 2581.379mm | 0.000in | 2.2814 | Elevation | 0 | 43.733 | 300.000mm | 200.000mm |  |  | Undefined | 0.000in | 200.000mm | 1600.000mm | Undefined | Undefined | 0° 0' 0.000" |  | 1000.000mm | 300.000mm | 300.000mm | 0.000in | 0.000in | Junction Structure | Undefined | Storm Manholes | SMH 0.6X1.2 | Box | 0 | 0
MH-1063 | SMH 0.6X1.2 | Storm Manhole | 439286.1996 | 1826729.4525 | 45.642 | C-103, C-196 | Z4_B3_FRL | 45.642 | Yes | 0 | STORM PP C7 LHS | 0+044.51 | 0.025 | Basic | No | 600.000mm | 1200.000mm | 2672.424mm | 0.000in | 2.3724 | Elevation | 0 | 43.27 | 300.000mm | 200.000mm |  |  | Undefined | 0.000in | 200.000mm | 1600.000mm | Undefined | Undefined | 0° 0' 0.000" |  | 1000.000mm | 300.000mm | 300.000mm | 0.000in | 0.000in | Junction Structure | Undefined | Storm Manholes | SMH 0.6X1.2 | Box | 0 | 0
MH-1064 | SMH 0.6X1.2 | Storm Manhole | 439306.1996 | 1826729.4525 | 45.179 | C-33, C-103 | Z4_B3_FRL | 45.179 | Yes | 0 | STORM PP C7 LHS | 0+024.51 | 0.025 | Basic | No | 600.000mm | 1200.000mm | 2918.234mm | 0.000in | 2.6182 | Elevation | 0 | 42.561 | 300.000mm | 200.000mm |  |  | Undefined | 0.000in | 200.000mm | 1600.000mm | Undefined | Undefined | 0° 0' 0.000" |  | 1000.000mm | 300.000mm | 300.000mm | 0.000in | 0.000in | Junction Structure | Undefined | Storm Manholes | SMH 0.6X1.2 | Box | 0 | 0
MH-1065 | SMH 1.2X0.6 | Storm Manhole | 439326.0129 | 1826681.8081 | 45.131 | C-469 | Z4_B3_FRL | 45.131 | Yes | 0 | STORM PP C16 RHS | 0+420.00 | 0.2 | Basic | No | 1200.000mm | 600.000mm | 2249.751mm | 0.000in | 1.9498 | Elevation | 0 | 43.181 | 300.000mm | 200.000mm |  |  | Undefined | 0.000in | 200.000mm | 1000.000mm | Undefined | Undefined | 0° 0' 0.000" |  | 1600.000mm | 300.000mm | 300.000mm | 0.000in | 0.000in | Junction Structure | Undefined | Storm Manholes | SMH 1.2X0.6 | Box | 0 | 0
MH-1067 | SMH 1.2X0.6 | Storm Manhole | 439326.0129 | 1826706.055 | 44.869 | C-193, C-469 | Z4_B3_FRL | 44.869 | Yes | 0 | STORM PP C16 RHS | 0+395.75 | 0.2 | Basic | No | 1200.000mm | 600.000mm | 2381.459mm | 0.000in | 2.0815 | Elevation | 0 | 42.788 | 300.000mm | 200.000mm |  |  | Undefined | 0.000in | 200.000mm | 1000.000mm | Undefined | Undefined | 0° 0' 0.000" |  | 1600.000mm | 300.000mm | 300.000mm | 0.000in | 0.000in | Junction Structure | Undefined | Storm Manholes | SMH 1.2X0.6 | Box | 0 | 0
MH-1068 | SMH 0.6X1.2 | Storm Manhole | 439325.8629 | 1826729.4275 | 44.48 | C-33, C-193, C-1282 | Z4_B3_FRL | 44.48 | Yes | 0 | STORM PP C7 LHS | 0+004.85 | 0 | Basic | No | 600.000mm | 1200.000mm | 2724.632mm | 0.000in | 2.4246 | Elevation | 0 | 42.055 | 300.000mm | 200.000mm |  |  | Undefined | 0.000in | 200.000mm | 1600.000mm | Undefined | Undefined | 0° 0' 0.000" |  | 1000.000mm | 300.000mm | 300.000mm | 0.000in | 0.000in | Junction Structure | Undefined | Storm Manholes | SMH 0.6X1.2 | Box | 0 | 0
MH-1069 | SMH 1.2X0.6 | Storm Manhole | 439335.4129 | 1826681.8081 | 45.131 | C-480 | Z4_B3_FRL | 45.131 | Yes | 0 | STORM PP C16 LHS | 0+420.00 | 0 | Basic | No | 1200.000mm | 600.000mm | 2247.851mm | 0.000in | 1.9479 | Elevation | 0 | 43.183 | 300.000mm | 200.000mm |  |  | Undefined | 0.000in | 200.000mm | 1000.000mm | Undefined | Undefined | 0° 0' 0.000" |  | 1600.000mm | 300.000mm | 300.000mm | 0.000in | 0.000in | Junction Structure | Undefined | Storm Manholes | SMH 1.2X0.6 | Box | 0 | 0
MH-1070 | SMH 1.2X0.6 | Storm Manhole | 439335.4129 | 1826706.2513 | 44.867 | C-480, C-517 | Z4_B3_FRL | 44.867 | Yes | 0 | STORM PP C16 LHS | 0+395.56 | -0.0001 | Basic | No | 1200.000mm | 600.000mm | 2238.444mm | 0.000in | 1.9384 | Elevation | 0 | 42.929 | 300.000mm | 200.000mm |  |  | Undefined | 0.000in | 200.000mm | 1000.000mm | Undefined | Undefined | 0° 0' 0.000" |  | 1600.000mm | 300.000mm | 300.000mm | 0.000in | 0.000in | Junction Structure | Undefined | Storm Manholes | SMH 1.2X0.6 | Box | 0 | 0
MH-1072 | SMH 1.2X0.6 | Storm Manhole | 439335.4129 | 1826742.3477 | 44.478 | C-592, C-635 | Z4_B3_FRL | 44.478 | Yes | 0 | STORM PP C16 LHS | 0+359.46 | -0.0003 | Basic | No | 1200.000mm | 600.000mm | 2745.457mm | 0.000in | 2.4455 | Elevation | 0 | 42.033 | 300.000mm | 200.000mm |  |  | Undefined | 0.000in | 200.000mm | 1000.000mm | Undefined | Undefined | 0° 0' 0.000" |  | 1600.000mm | 300.000mm | 300.000mm | 0.000in | 0.000in | Junction Structure | Undefined | Storm Manholes | SMH 1.2X0.6 | Box | 0 | 0
MH-1073 | SMH 1.2X0.6 | Storm Manhole | 439335.4129 | 1826761.8081 | 44.273 | C-635, C-772 | Z4_B3_FRL | 44.273 | Yes | 0 | STORM PP C16 LHS | 0+340.00 | -0.0004 | Basic | No | 1200.000mm | 600.000mm | 2723.592mm | 0.000in | 2.4236 | Elevation | 0 | 41.849 | 300.000mm | 200.000mm |  |  | Undefined | 0.000in | 200.000mm | 1000.000mm | Undefined | Undefined | 0° 0' 0.000" |  | 1600.000mm | 300.000mm | 300.000mm | 0.000in | 0.000in | Junction Structure | Undefined | Storm Manholes | SMH 1.2X0.6 | Box | 0 | 0
MH-1074 | SMH 1.2X0.6 | Storm Manhole | 439335.4129 | 1826780.3723 | 44.091 | C-772, C-775 | Z4_B3_FRL | 44.091 | Yes | 0 | STORM PP C16 LHS | 0+321.44 | -0.0005 | Basic | No | 1200.000mm | 600.000mm | 2723.694mm | 0.000in | 2.4237 | Elevation | 0 | 41.667 | 300.000mm | 200.000mm |  |  | Undefined | 0.000in | 200.000mm | 1000.000mm | Undefined | Undefined | 0° 0' 0.000" |  | 1600.000mm | 300.000mm | 300.000mm | 0.000in | 0.000in | Junction Structure | Undefined | Storm Manholes | SMH 1.2X0.6 | Box | 0 | 0
MH-1076 | SMH 1.2X0.6 | Storm Manhole | 439335.4129 | 1826821.8081 | 43.738 | C-898, C-917 | Z4_B3_FRL | 43.738 | Yes | 0 | STORM PP C16 LHS | 0+280.00 | -0.0007 | Basic | No | 1200.000mm | 600.000mm | 2692.063mm | 0.000in | 2.3921 | Elevation | 0 | 41.346 | 300.000mm | 200.000mm |  |  | Undefined | 0.000in | 200.000mm | 1000.000mm | Undefined | Undefined | 0° 0' 0.000" |  | 1600.000mm | 300.000mm | 300.000mm | 0.000in | 0.000in | Junction Structure | Undefined | Storm Manholes | SMH 1.2X0.6 | Box | 0 | 0
MH-1077 | SMH 1.2X0.6 | Storm Manhole | 439335.4129 | 1826841.8081 | 43.583 | C-911, C-917 | Z4_B3_FRL | 43.583 | Yes | 0 | STORM PP C16 LHS | 0+260.00 | -0.0008 | Basic | No | 1200.000mm | 600.000mm | 2694.982mm | 0.000in | 2.395 | Elevation | 0 | 41.188 | 300.000mm | 200.000mm |  |  | Undefined | 0.000in | 200.000mm | 1000.000mm | Undefined | Undefined | 0° 0' 0.000" |  | 1600.000mm | 300.000mm | 300.000mm | 0.000in | 0.000in | Junction Structure | Undefined | Storm Manholes | SMH 1.2X0.6 | Box | 0 | 0
MH-1078 | SMH 1.2X0.6 | Storm Manhole | 439335.4129 | 1826857.5193 | 43.461 | C-911, C-918 | Z4_B3_FRL | 43.461 | Yes | 0 | STORM PP C16 LHS | 0+244.29 | -0.0009 | Basic | No | 1200.000mm | 600.000mm | 2727.156mm | 0.000in | 2.4272 | Elevation | 0 | 41.034 | 300.000mm | 200.000mm |  |  | Undefined | 0.000in | 200.000mm | 1000.000mm | Undefined | Undefined | 0° 0' 0.000" |  | 1600.000mm | 300.000mm | 300.000mm | 0.000in | 0.000in | Junction Structure | Undefined | Storm Manholes | SMH 1.2X0.6 | Box | 0 | 0
MH-1079 | SMH 1.2X0.6 | Storm Manhole | 439335.4182 | 1826872.5171 | 43.299 | C-918, C-924 | Z4_B3_FRL | 43.299 | Yes | 0 | STORM PP C16 LHS | 0+229.29 | -0.0063 | Basic | No | 1200.000mm | 600.000mm | 2719.429mm | 0.000in | 2.4194 | Elevation | 0 | 40.88 | 300.000mm | 200.000mm |  |  | Undefined | 0.000in | 200.000mm | 1000.000mm | Undefined | Undefined | 0° 0' 0.000" |  | 1600.000mm | 300.000mm | 300.000mm | 0.000in | 0.000in | Junction Structure | Undefined | Storm Manholes | SMH 1.2X0.6 | Box | 0 | 0
MH-1083 | SMH 0.75X1.2 | Storm Manhole | 439020.2475 | 1826642.4964 | 49.824 | C-1013 | Z4_B3_FRL | 49.824 | Yes | 0 | STORM AV A2 LHS | 1+712.98 | 0 | Basic | No | 750.000mm | 1200.000mm | 2127.889mm | 0.000in | 1.8279 | Elevation | 0 | 47.996 | 300.000mm | 200.000mm |  |  | Undefined | 0.000in | 200.000mm | 1600.000mm | Undefined | Undefined | 0° 0' 0.000" |  | 1150.000mm | 300.000mm | 300.000mm | 0.000in | 0.000in | Junction Structure | Undefined | Storm Manholes | SMH 0.75X1.2 | Box | 0 | 0
MH-1084 | SMH 0.75X1.2 | Storm Manhole | 439040.2475 | 1826642.4964 | 49.692 | C-1011, C-1013 | Z4_B3_FRL | 49.692 | Yes | 0 | STORM AV A2 LHS | 1+692.98 | 0 | Basic | No | 750.000mm | 1200.000mm | 2127.866mm | 0.000in | 1.8279 | Elevation | 0 | 47.864 | 300.000mm | 200.000mm |  |  | Undefined | 0.000in | 200.000mm | 1600.000mm | Undefined | Undefined | 0° 0' 0.000" |  | 1150.000mm | 300.000mm | 300.000mm | 0.000in | 0.000in | Junction Structure | Undefined | Storm Manholes | SMH 0.75X1.2 | Box | 0 | 0
MH-1085 | SMH 0.75X1.2 | Storm Manhole | 439060.2475 | 1826642.4964 | 49.56 | C-1011, C-1269 | Z4_B3_FRL | 49.56 | Yes | 0 | STORM AV A2 LHS | 1+672.98 | 0 | Basic | No | 750.000mm | 1200.000mm | 2062.842mm | 0.000in | 1.7628 | Elevation | 0 | 47.797 | 300.000mm | 200.000mm |  |  | Undefined | 0.000in | 200.000mm | 1600.000mm | Undefined | Undefined | 0° 0' 0.000" |  | 1150.000mm | 300.000mm | 300.000mm | 0.000in | 0.000in | Junction Structure | Undefined | Storm Manholes | SMH 0.75X1.2 | Box | 0 | 0
MH-1086 | SMH 1.2X0.75 | Storm Manhole | 439014.0913 | 1826383.3593 | 52.968 | C-1266 | Z4_B3_FRL | 52.968 | Yes | 0 | STORM AV B4_1 RHS | 0+207.46 | 0.025 | Basic | No | 1200.000mm | 750.000mm | 2104.508mm | 0.000in | 1.8045 | Elevation | 0 | 51.163 | 300.000mm | 200.000mm |  |  | Undefined | 0.000in | 200.000mm | 1150.000mm | Undefined | Undefined | 0° 0' 0.000" |  | 1600.000mm | 300.000mm | 300.000mm | 0.000in | 0.000in | Junction Structure | Undefined | Storm Manholes | SMH 1.2X0.75 | Box | 0 | 0
MH-1087 | SMH 1.2X0.75 | Storm Manhole | 439014.0913 | 1826405.3631 | 53.019 | C-951, C-1266 | Z4_B3_FRL | 53.019 | Yes | 0 | STORM AV B4_1 RHS | 0+185.45 | 0.025 | Basic | No | 1200.000mm | 750.000mm | 2177.717mm | 0.000in | 1.8777 | Elevation | 0 | 51.141 | 300.000mm | 200.000mm |  |  | Undefined | 0.000in | 200.000mm | 1150.000mm | Undefined | Undefined | 0° 0' 0.000" |  | 1600.000mm | 300.000mm | 300.000mm | 0.000in | 0.000in | Junction Structure | Undefined | Storm Manholes | SMH 1.2X0.75 | Box | 0 | 0
MH-1088 | SMH 1.2X0.75 | Storm Manhole | 439014.0913 | 1826425.3631 | 53.004 | C-941, C-951 | Z4_B3_FRL | 53.004 | Yes | 0 | STORM AV B4_1 RHS | 0+165.45 | 0.025 | Basic | No | 1200.000mm | 750.000mm | 2182.655mm | 0.000in | 1.8827 | Elevation | 0 | 51.121 | 300.000mm | 200.000mm |  |  | Undefined | 0.000in | 200.000mm | 1150.000mm | Undefined | Undefined | 0° 0' 0.000" |  | 1600.000mm | 300.000mm | 300.000mm | 0.000in | 0.000in | Junction Structure | Undefined | Storm Manholes | SMH 1.2X0.75 | Box | 0 | 0
MH-1089 | SMH 1.2X0.75 | Storm Manhole | 439014.0913 | 1826445.3631 | 52.884 | C-630, C-941 | Z4_B3_FRL | 52.884 | Yes | 0 | STORM AV B4_1 RHS | 0+145.45 | 0.025 | Basic | No | 1200.000mm | 750.000mm | 2244.773mm | 0.000in | 1.9448 | Elevation | 0 | 50.939 | 300.000mm | 200.000mm |  |  | Undefined | 0.000in | 200.000mm | 1150.000mm | Undefined | Undefined | 0° 0' 0.000" |  | 1600.000mm | 300.000mm | 300.000mm | 0.000in | 0.000in | Junction Structure | Undefined | Storm Manholes | SMH 1.2X0.75 | Box | 0 | 0
MH-1090 | SMH 1.2X0.75 | Storm Manhole | 439014.1163 | 1826465.3631 | 52.674 | C-587, C-630 | Z4_B3_FRL | 52.674 | Yes | 0 | STORM AV B4_1 RHS | 0+125.45 | 0 | Basic | No | 1200.000mm | 750.000mm | 2430.126mm | 0.000in | 2.1301 | Elevation | 0 | 50.544 | 300.000mm | 200.000mm |  |  | Undefined | 0.000in | 200.000mm | 1150.000mm | Undefined | Undefined | 0° 0' 0.000" |  | 1600.000mm | 300.000mm | 300.000mm | 0.000in | 0.000in | Junction Structure | Undefined | Storm Manholes | SMH 1.2X0.75 | Box | 0 | 0
MH-1091 | SMH 1.2X0.75 | Storm Manhole | 439014.1163 | 1826485.3631 | 52.454 | C-582, C-587 | Z4_B3_FRL | 52.454 | Yes | 0 | STORM AV B4_1 RHS | 0+105.45 | 0 | Basic | No | 1200.000mm | 750.000mm | 2580.119mm | 0.000in | 2.2801 | Elevation | 0 | 50.174 | 300.000mm | 200.000mm |  |  | Undefined | 0.000in | 200.000mm | 1150.000mm | Undefined | Undefined | 0° 0' 0.000" |  | 1600.000mm | 300.000mm | 300.000mm | 0.000in | 0.000in | Junction Structure | Undefined | Storm Manholes | SMH 1.2X0.75 | Box | 0 | 0
MH-1092 | SMH 1.2X0.75 | Storm Manhole | 439014.1163 | 1826505.3631 | 52.234 | C-582, C-585 | Z4_B3_FRL | 52.234 | Yes | 0 | STORM AV B4_1 RHS | 0+085.45 | 0 | Basic | No | 1200.000mm | 750.000mm | 2580.112mm | 0.000in | 2.2801 | Elevation | 0 | 49.954 | 300.000mm | 200.000mm |  |  | Undefined | 0.000in | 200.000mm | 1150.000mm | Undefined | Undefined | 0° 0' 0.000" |  | 1600.000mm | 300.000mm | 300.000mm | 0.000in | 0.000in | Junction Structure | Undefined | Storm Manholes | SMH 1.2X0.75 | Box | 0 | 0
MH-1093 | SMH 1.2X0.75 | Storm Manhole | 439014.1163 | 1826525.3631 | 52.014 | C-583, C-585 | Z4_B3_FRL | 52.014 | Yes | 0 | STORM AV B4_1 RHS | 0+065.45 | 0 | Basic | No | 1200.000mm | 750.000mm | 2580.098mm | 0.000in | 2.2801 | Elevation | 0 | 49.734 | 300.000mm | 200.000mm |  |  | Undefined | 0.000in | 200.000mm | 1150.000mm | Undefined | Undefined | 0° 0' 0.000" |  | 1600.000mm | 300.000mm | 300.000mm | 0.000in | 0.000in | Junction Structure | Undefined | Storm Manholes | SMH 1.2X0.75 | Box | 0 | 0
MH-1094 | SMH 1.2X0.75 | Storm Manhole | 439014.1163 | 1826545.3631 | 51.794 | C-583, C-588 | Z4_B3_FRL | 51.794 | Yes | 0 | STORM AV B4_1 RHS | 0+045.45 | 0 | Basic | No | 1200.000mm | 750.000mm | 2580.098mm | 0.000in | 2.2801 | Elevation | 0 | 49.514 | 300.000mm | 200.000mm |  |  | Undefined | 0.000in | 200.000mm | 1150.000mm | Undefined | Undefined | 0° 0' 0.000" |  | 1600.000mm | 300.000mm | 300.000mm | 0.000in | 0.000in | Junction Structure | Undefined | Storm Manholes | SMH 1.2X0.75 | Box | 0 | 0
MH-1095 | SMH 1.2X0.75 | Storm Manhole | 439014.1163 | 1826565.3631 | 51.574 | C-588, C-693 | Z4_B3_FRL | 51.574 | Yes | 0 | STORM AV B4_1 RHS | 0+025.45 | 0 | Basic | No | 1200.000mm | 750.000mm | 2554.091mm | 0.000in | 2.2541 | Elevation | 0 | 49.32 | 300.000mm | 200.000mm |  |  | Undefined | 0.000in | 200.000mm | 1150.000mm | Undefined | Undefined | 0° 0' 0.000" |  | 1600.000mm | 300.000mm | 300.000mm | 0.000in | 0.000in | Junction Structure | Undefined | Storm Manholes | SMH 1.2X0.75 | Box | 0 | 0
MH-1096 | SMH 0.75X1.2 | Storm Manhole | 439014.3163 | 1826596.1422 | 51.274 | C-651, C-974 | Z4_B3_FRL | 51.274 | Yes | 0 | STORM AV B4 RHS | 0+319.65 | 0 | Basic | No | 750.000mm | 1200.000mm | 2562.676mm | 0.000in | 2.2627 | Elevation | 0 | 49.011 | 300.000mm | 200.000mm |  |  | Undefined | 0.000in | 200.000mm | 1600.000mm | Undefined | Undefined | 0° 0' 0.000" |  | 1150.000mm | 300.000mm | 300.000mm | 0.000in | 0.000in | Junction Structure | Undefined | Storm Manholes | SMH 0.75X1.2 | Box | 0 | 0
MH-1097 | SMH 0.75X1.2 | Storm Manhole | 439033.9623 | 1826596.1421 | 51.072 | C-298, C-651 | Z4_B3_FRL | 51.072 | Yes | 0 | STORM AV B4 RHS | 0+300.00 | -0.0001 | Basic | No | 750.000mm | 1200.000mm | 2673.458mm | 0.000in | 2.3735 | Elevation | 0 | 48.699 | 300.000mm | 200.000mm |  |  | Undefined | 0.000in | 200.000mm | 1600.000mm | Undefined | Undefined | 0° 0' 0.000" |  | 1150.000mm | 300.000mm | 300.000mm | 0.000in | 0.000in | Junction Structure | Undefined | Storm Manholes | SMH 0.75X1.2 | Box | 0 | 0
MH-1098 | SMH 0.75X1.2 | Storm Manhole | 439053.9623 | 1826596.1421 | 50.759 | C-38, C-298 | Z4_B3_FRL | 50.759 | Yes | 0 | STORM AV B4 RHS | 0+280.00 | -0.0001 | Basic | No | 750.000mm | 1200.000mm | 3044.400mm | 0.000in | 2.7444 | Elevation | 0 | 48.015 | 300.000mm | 200.000mm |  |  | Undefined | 0.000in | 200.000mm | 1600.000mm | Undefined | Undefined | 0° 0' 0.000" |  | 1150.000mm | 300.000mm | 300.000mm | 0.000in | 0.000in | Junction Structure | Undefined | Storm Manholes | SMH 0.75X1.2 | Box | 0 | 0
MH-1099 | SMH 0.75X1.2 | Storm Manhole | 439027.5623 | 1826381.806 | 52.849 | C-362 | Z4_B3_FRL | 52.849 | Yes | 0 | STORM AV B10 RHS | 0+640.00 | -10.65 | Basic | No | 750.000mm | 1200.000mm | 2279.589mm | 0.000in | 1.9796 | Elevation | 0 | 50.869 | 300.000mm | 200.000mm |  |  | Undefined | 0.000in | 200.000mm | 1600.000mm | Undefined | Undefined | 0° 0' 0.000" |  | 1150.000mm | 300.000mm | 300.000mm | 0.000in | 0.000in | Junction Structure | Undefined | Storm Manholes | SMH 0.75X1.2 | Box | 0 | 0
MH-1100 | SMH 0.75X1.2 | Storm Manhole | 439049.9548 | 1826381.806 | 52.558 | C-73, C-362 | Z4_B3_FRL | 52.558 | Yes | 0 | STORM AV B10 RHS | 0+617.61 | -10.65 | Basic | No | 750.000mm | 1200.000mm | 2508.263mm | 0.000in | 2.2083 | Elevation | 0 | 50.35 | 300.000mm | 200.000mm |  |  | Undefined | 0.000in | 200.000mm | 1600.000mm | Undefined | Undefined | 0° 0' 0.000" |  | 1150.000mm | 300.000mm | 300.000mm | 0.000in | 0.000in | Junction Structure | Undefined | Storm Manholes | SMH 0.75X1.2 | Box | 0 | 0
MH-1101 | SMH 0.75X1.2 | Storm Manhole | 438809.5736 | 1826257.5794 | 54.963 | C-1089 | Z4_B3_FRL | 54.963 | Yes | 0 | STORM AV B11 RHS | 0+266.84 | 0 | Basic | No | 750.000mm | 1200.000mm | 2101.672mm | 0.000in | 1.8017 | Elevation | 0 | 53.161 | 300.000mm | 200.000mm |  |  | Undefined | 0.000in | 200.000mm | 1600.000mm | Undefined | Undefined | 0° 0' 0.000" |  | 1150.000mm | 300.000mm | 300.000mm | 0.000in | 0.000in | Junction Structure | Undefined | Storm Manholes | SMH 0.75X1.2 | Box | 0 | 0
MH-1102 | SMH 0.75X1.2 | Storm Manhole | 438833.267 | 1826257.5794 | 54.844 | C-1089, C-1114 | Z4_B3_FRL | 54.844 | Yes | 0 | STORM AV B11 RHS | 0+243.15 | 0 | Basic | No | 750.000mm | 1200.000mm | 2111.204mm | 0.000in | 1.8112 | Elevation | 0 | 53.033 | 300.000mm | 200.000mm |  |  | Undefined | 0.000in | 200.000mm | 1600.000mm | Undefined | Undefined | 0° 0' 0.000" |  | 1150.000mm | 300.000mm | 300.000mm | 0.000in | 0.000in | Junction Structure | Undefined | Storm Manholes | SMH 0.75X1.2 | Box | 0 | 0
MH-1103 | SMH 0.75X1.2 | Storm Manhole | 438853.267 | 1826257.6794 | 54.746 | C-1114, C-1120 | Z4_B3_FRL | 54.746 | Yes | 0 | STORM AV B11 RHS | 0+223.15 | 0.1 | Basic | No | 750.000mm | 1200.000mm | 2138.204mm | 0.000in | 1.8382 | Elevation | 0 | 52.908 | 300.000mm | 200.000mm |  |  | Undefined | 0.000in | 200.000mm | 1600.000mm | Undefined | Undefined | 0° 0' 0.000" |  | 1150.000mm | 300.000mm | 300.000mm | 0.000in | 0.000in | Junction Structure | Undefined | Storm Manholes | SMH 0.75X1.2 | Box | 0 | 0
MH-1104 | SMH 0.75X1.2 | Storm Manhole | 438873.267 | 1826257.6044 | 54.645 | C-1120, C-1140 | Z4_B3_FRL | 54.645 | Yes | 0 | STORM AV B11 RHS | 0+203.15 | 0.025 | Basic | No | 750.000mm | 1200.000mm | 2131.704mm | 0.000in | 1.8317 | Elevation | 0 | 52.813 | 300.000mm | 200.000mm |  |  | Undefined | 0.000in | 200.000mm | 1600.000mm | Undefined | Undefined | 0° 0' 0.000" |  | 1150.000mm | 300.000mm | 300.000mm | 0.000in | 0.000in | Junction Structure | Undefined | Storm Manholes | SMH 0.75X1.2 | Box | 0 | 0
MH-1105 | SMH 0.75X1.2 | Storm Manhole | 438890.7821 | 1826257.6044 | 54.557 | C-1112, C-1140 | Z4_B3_FRL | 54.557 | Yes | 0 | STORM AV B11 RHS | 0+185.63 | 0.025 | Basic | No | 750.000mm | 1200.000mm | 2311.129mm | 0.000in | 2.0111 | Elevation | 0 | 52.546 | 300.000mm | 200.000mm |  |  | Undefined | 0.000in | 200.000mm | 1600.000mm | Undefined | Undefined | 0° 0' 0.000" |  | 1150.000mm | 300.000mm | 300.000mm | 0.000in | 0.000in | Junction Structure | Undefined | Storm Manholes | SMH 0.75X1.2 | Box | 0 | 0
MH-1106 | SMH 0.75X1.2 | Storm Manhole | 438910.7821 | 1826257.5794 | 54.457 | C-1112, C-1122 | Z4_B3_FRL | 54.457 | Yes | 0 | STORM AV B11 RHS | 0+165.63 | 0 | Basic | No | 750.000mm | 1200.000mm | 2310.629mm | 0.000in | 2.0106 | Elevation | 0 | 52.446 | 300.000mm | 200.000mm |  |  | Undefined | 0.000in | 200.000mm | 1600.000mm | Undefined | Undefined | 0° 0' 0.000" |  | 1150.000mm | 300.000mm | 300.000mm | 0.000in | 0.000in | Junction Structure | Undefined | Storm Manholes | SMH 0.75X1.2 | Box | 0 | 0
MH-1107 | SMH 0.75X1.2 | Storm Manhole | 438930.7821 | 1826257.5794 | 54.357 | C-1116, C-1122 | Z4_B3_FRL | 54.357 | Yes | 0 | STORM AV B11 RHS | 0+145.63 | 0 | Basic | No | 750.000mm | 1200.000mm | 2310.629mm | 0.000in | 2.0106 | Elevation | 0 | 52.346 | 300.000mm | 200.000mm |  |  | Undefined | 0.000in | 200.000mm | 1600.000mm | Undefined | Undefined | 0° 0' 0.000" |  | 1150.000mm | 300.000mm | 300.000mm | 0.000in | 0.000in | Junction Structure | Undefined | Storm Manholes | SMH 0.75X1.2 | Box | 0 | 0
MH-1108 | SMH 0.75X1.2 | Storm Manhole | 438950.7821 | 1826257.5794 | 54.257 | C-1116, C-1121 | Z4_B3_FRL | 54.257 | Yes | 0 | STORM AV B11 RHS | 0+125.63 | 0 | Basic | No | 750.000mm | 1200.000mm | 2310.629mm | 0.000in | 2.0106 | Elevation | 0 | 52.246 | 300.000mm | 200.000mm |  |  | Undefined | 0.000in | 200.000mm | 1600.000mm | Undefined | Undefined | 0° 0' 0.000" |  | 1150.000mm | 300.000mm | 300.000mm | 0.000in | 0.000in | Junction Structure | Undefined | Storm Manholes | SMH 0.75X1.2 | Box | 0 | 0
MH-1109 | SMH 0.75X1.2 | Storm Manhole | 438970.7821 | 1826257.5794 | 54.157 | C-1118, C-1121 | Z4_B3_FRL | 54.157 | Yes | 0 | STORM AV B11 RHS | 0+105.63 | 0 | Basic | No | 750.000mm | 1200.000mm | 2310.629mm | 0.000in | 2.0106 | Elevation | 0 | 52.146 | 300.000mm | 200.000mm |  |  | Undefined | 0.000in | 200.000mm | 1600.000mm | Undefined | Undefined | 0° 0' 0.000" |  | 1150.000mm | 300.000mm | 300.000mm | 0.000in | 0.000in | Junction Structure | Undefined | Storm Manholes | SMH 0.75X1.2 | Box | 0 | 0
MH-1110 | SMH 0.75X1.2 | Storm Manhole | 438990.7821 | 1826257.5794 | 54.057 | C-1107, C-1118 | Z4_B3_FRL | 54.057 | Yes | 0 | STORM AV B11 RHS | 0+085.63 | 0 | Basic | No | 750.000mm | 1200.000mm | 2312.629mm | 0.000in | 2.0126 | Elevation | 0 | 52.044 | 300.000mm | 200.000mm |  |  | Undefined | 0.000in | 200.000mm | 1600.000mm | Undefined | Undefined | 0° 0' 0.000" |  | 1150.000mm | 300.000mm | 300.000mm | 0.000in | 0.000in | Junction Structure | Undefined | Storm Manholes | SMH 0.75X1.2 | Box | 0 | 0
MH-1112 | SMH 0.75X1.2 | Storm Manhole | 439030.7821 | 1826257.5794 | 53.857 | C-509, C-892 | Z4_B3_FRL | 53.857 | Yes | 0 | STORM AV B11 RHS | 0+045.63 | 0 | Basic | No | 750.000mm | 1200.000mm | 2499.629mm | 0.000in | 2.1996 | Elevation | 0 | 51.657 | 300.000mm | 200.000mm |  |  | Undefined | 0.000in | 200.000mm | 1600.000mm | Undefined | Undefined | 0° 0' 0.000" |  | 1150.000mm | 300.000mm | 300.000mm | 0.000in | 0.000in | Junction Structure | Undefined | Storm Manholes | SMH 0.75X1.2 | Box | 0 | 0
MH-1113 | SMH 0.75X1.2 | Storm Manhole | 439050.7821 | 1826257.5794 | 53.757 | C-145, C-892 | Z4_B3_FRL | 53.757 | Yes | 0 | STORM AV B11 RHS | 0+025.63 | 0 | Basic | No | 750.000mm | 1200.000mm | 2758.629mm | 0.000in | 2.4586 | Elevation | 0 | 51.298 | 300.000mm | 200.000mm |  |  | Undefined | 0.000in | 200.000mm | 1600.000mm | Undefined | Undefined | 0° 0' 0.000" |  | 1150.000mm | 300.000mm | 300.000mm | 0.000in | 0.000in | Junction Structure | Undefined | Storm Manholes | SMH 0.75X1.2 | Box | 0 | 0
MH-1114 | SMH 0.75X1.2 | Storm Manhole | 439070.9663 | 1826257.5794 | 53.328 | C-145, C-908 | Z4_B3_FRL | 53.328 | Yes | 0 | STORM AV B11 RHS | 0+005.45 | 0 | Basic | No | 750.000mm | 1200.000mm | 2490.300mm | 0.000in | 2.1903 | Elevation | 0 | 51.138 | 300.000mm | 200.000mm |  |  | Undefined | 0.000in | 200.000mm | 1600.000mm | Undefined | Undefined | 0° 0' 0.000" |  | 1150.000mm | 300.000mm | 300.000mm | 0.000in | 0.000in | Junction Structure | Undefined | Storm Manholes | SMH 0.75X1.2 | Box | 0 | 0
MH-1115 | SMH 1.2X0.75 | Storm Manhole | 439071.0913 | 1826280.9599 | 53.163 | C-281, C-908 | Z4_B3_FRL | 53.163 | Yes | 0 | STORM AV B34 RHS | 0+370.85 | 0.125 | Basic | No | 1200.000mm | 750.000mm | 2661.249mm | 0.000in | 2.3612 | Elevation | 0 | 50.802 | 300.000mm | 200.000mm |  |  | Undefined | 0.000in | 200.000mm | 1150.000mm | Undefined | Undefined | 0° 0' 0.000" |  | 1600.000mm | 300.000mm | 300.000mm | 0.000in | 0.000in | Junction Structure | Undefined | Storm Manholes | SMH 1.2X0.75 | Box | 0 | 0
MH-1116 | SMH 1.2X0.75 | Storm Manhole | 439071.0913 | 1826300.9599 | 52.839 | C-281, C-288 | Z4_B3_FRL | 52.839 | Yes | 0 | STORM AV B34 RHS | 0+350.85 | 0.125 | Basic | No | 1200.000mm | 750.000mm | 2658.137mm | 0.000in | 2.3581 | Elevation | 0 | 50.481 | 300.000mm | 200.000mm |  |  | Undefined | 0.000in | 200.000mm | 1150.000mm | Undefined | Undefined | 0° 0' 0.000" |  | 1600.000mm | 300.000mm | 300.000mm | 0.000in | 0.000in | Junction Structure | Undefined | Storm Manholes | SMH 1.2X0.75 | Box | 0 | 0
MH-1117 | SMH 1.2X0.75 | Storm Manhole | 439071.0913 | 1826320.9599 | 52.519 | C-288, C-678 | Z4_B3_FRL | 52.519 | Yes | 0 | STORM AV B34 RHS | 0+330.85 | 0.125 | Basic | No | 1200.000mm | 750.000mm | 2534.112mm | 0.000in | 2.2341 | Elevation | 0 | 50.285 | 300.000mm | 200.000mm |  |  | Undefined | 0.000in | 200.000mm | 1150.000mm | Undefined | Undefined | 0° 0' 0.000" |  | 1600.000mm | 300.000mm | 300.000mm | 0.000in | 0.000in | Junction Structure | Undefined | Storm Manholes | SMH 1.2X0.75 | Box | 0 | 0
MH-1118 | SMH 1.2X0.75 | Storm Manhole | 439071.0913 | 1826340.9599 | 52.322 | C-678, C-1213 | Z4_B3_FRL | 52.322 | Yes | 0 | STORM AV B34 RHS | 0+310.85 | 0.125 | Basic | No | 1200.000mm | 750.000mm | 2404.495mm | 0.000in | 2.1045 | Elevation | 0 | 50.218 | 300.000mm | 200.000mm |  |  | Undefined | 0.000in | 200.000mm | 1150.000mm | Undefined | Undefined | 0° 0' 0.000" |  | 1600.000mm | 300.000mm | 300.000mm | 0.000in | 0.000in | Junction Structure | Undefined | Storm Manholes | SMH 1.2X0.75 | Box | 0 | 0
MH-1119 | SMH 1.2X0.75 | Storm Manhole | 439071.0913 | 1826360.9599 | 52.261 | C-609, C-1213 | Z4_B3_FRL | 52.261 | Yes | 0 | STORM AV B34 RHS | 0+290.85 | 0.125 | Basic | No | 1200.000mm | 750.000mm | 2552.881mm | 0.000in | 2.2529 | Elevation | 0 | 50.008 | 300.000mm | 200.000mm |  |  | Undefined | 0.000in | 200.000mm | 1150.000mm | Undefined | Undefined | 0° 0' 0.000" |  | 1600.000mm | 300.000mm | 300.000mm | 0.000in | 0.000in | Junction Structure | Undefined | Storm Manholes | SMH 1.2X0.75 | Box | 0 | 0
MH-1120 | SMH 1.2X0.75 | Storm Manhole | 439071.0913 | 1826381.8395 | 52.033 | C-73, C-609, C-851 | Z4_B3_FRL | 52.033 | Yes | 0 | STORM AV B10 RHS | 0+596.47 | -10.6165 | Basic | No | 1200.000mm | 750.000mm | 2687.634mm | 0.000in | 2.3876 | Elevation | 0 | 49.645 | 300.000mm | 200.000mm |  |  | Undefined | 0.000in | 200.000mm | 1150.000mm | Undefined | Undefined | 0° 0' 0.000" |  | 1600.000mm | 300.000mm | 300.000mm | 0.000in | 0.000in | Junction Structure | Undefined | Storm Manholes | SMH 1.2X0.75 | Box | 0 | 0
MH-1122 | SMH 0.75X1.2 | Storm Manhole | 439027.5623 | 1826392.456 | 52.813 | C-494 | Z4_B3_FRL | 52.813 | Yes | 0 | STORM AV B10 LHS | 0+640.00 | 10.65 | Basic | No | 750.000mm | 1200.000mm | 2241.384mm | 0.000in | 1.9414 | Elevation | 0 | 50.872 | 300.000mm | 200.000mm |  |  | Undefined | 0.000in | 200.000mm | 1600.000mm | Undefined | Undefined | 0° 0' 0.000" |  | 1150.000mm | 300.000mm | 300.000mm | 0.000in | 0.000in | Junction Structure | Undefined | Storm Manholes | SMH 0.75X1.2 | Box | 0 | 0
MH-1123 | SMH 0.75X1.2 | Storm Manhole | 439049.9548 | 1826392.456 | 52.558 | C-63, C-494 | Z4_B3_FRL | 52.558 | Yes | 0 | STORM AV B10 LHS | 0+617.61 | 10.65 | Basic | No | 750.000mm | 1200.000mm | 2553.259mm | 0.000in | 2.2533 | Elevation | 0 | 50.305 | 300.000mm | 200.000mm |  |  | Undefined | 0.000in | 200.000mm | 1600.000mm | Undefined | Undefined | 0° 0' 0.000" |  | 1150.000mm | 300.000mm | 300.000mm | 0.000in | 0.000in | Junction Structure | Undefined | Storm Manholes | SMH 0.75X1.2 | Box | 0 | 0
MH-1124 | SMH 1.2X0.75 | Storm Manhole | 439071.0913 | 1826392.3841 | 51.992 | C-63, C-851, C-852 | Z4_B3_FRL | 51.992 | Yes | 0 | STORM AV B10 LHS | 0+596.47 | 10.5781 | Basic | No | 1200.000mm | 750.000mm | 2657.884mm | 0.000in | 2.3579 | Elevation | 0 | 49.634 | 300.000mm | 200.000mm |  |  | Undefined | 0.000in | 200.000mm | 1150.000mm | Undefined | Undefined | 0° 0' 0.000" |  | 1600.000mm | 300.000mm | 300.000mm | 0.000in | 0.000in | Junction Structure | Undefined | Storm Manholes | SMH 1.2X0.75 | Box | 0 | 0
MH-1125 | SMH 1.2X0.75 | Storm Manhole | 439071.0913 | 1826411.8172 | 52.124 | C-284, C-852 | Z4_B3_FRL | 52.124 | Yes | 0 | STORM AV B34 RHS | 0+239.99 | 0.125 | Basic | No | 1200.000mm | 750.000mm | 2808.597mm | 0.000in | 2.5086 | Elevation | 0 | 49.615 | 300.000mm | 200.000mm |  |  | Undefined | 0.000in | 200.000mm | 1150.000mm | Undefined | Undefined | 0° 0' 0.000" |  | 1600.000mm | 300.000mm | 300.000mm | 0.000in | 0.000in | Junction Structure | Undefined | Storm Manholes | SMH 1.2X0.75 | Box | 0 | 0
MH-1126 | SMH 1.2X0.75 | Storm Manhole | 439071.0913 | 1826431.8172 | 52.032 | C-284, C-475 | Z4_B3_FRL | 52.032 | Yes | 0 | STORM AV B34 RHS | 0+219.99 | 0.125 | Basic | No | 1200.000mm | 750.000mm | 2736.598mm | 0.000in | 2.4366 | Elevation | 0 | 49.595 | 300.000mm | 200.000mm |  |  | Undefined | 0.000in | 200.000mm | 1150.000mm | Undefined | Undefined | 0° 0' 0.000" |  | 1600.000mm | 300.000mm | 300.000mm | 0.000in | 0.000in | Junction Structure | Undefined | Storm Manholes | SMH 1.2X0.75 | Box | 0 | 0
MH-1127 | SMH 1.2X0.75 | Storm Manhole | 439071.0913 | 1826450.5576 | 51.893 | C-475, C-663 | Z4_B3_FRL | 51.893 | Yes | 0 | STORM AV B34 RHS | 0+201.25 | 0.125 | Basic | No | 1200.000mm | 750.000mm | 2685.490mm | 0.000in | 2.3855 | Elevation | 0 | 49.508 | 300.000mm | 200.000mm |  |  | Undefined | 0.000in | 200.000mm | 1150.000mm | Undefined | Undefined | 0° 0' 0.000" |  | 1600.000mm | 300.000mm | 300.000mm | 0.000in | 0.000in | Junction Structure | Undefined | Storm Manholes | SMH 1.2X0.75 | Box | 0 | 0
MH-1128 | SMH 1.2X0.75 | Storm Manhole | 439071.0913 | 1826471.8172 | 51.689 | C-663, C-681 | Z4_B3_FRL | 51.689 | Yes | 0 | STORM AV B34 RHS | 0+179.99 | 0.125 | Basic | No | 1200.000mm | 750.000mm | 2682.111mm | 0.000in | 2.3821 | Elevation | 0 | 49.307 | 300.000mm | 200.000mm |  |  | Undefined | 0.000in | 200.000mm | 1150.000mm | Undefined | Undefined | 0° 0' 0.000" |  | 1600.000mm | 300.000mm | 300.000mm | 0.000in | 0.000in | Junction Structure | Undefined | Storm Manholes | SMH 1.2X0.75 | Box | 0 | 0
MH-1129 | SMH 1.2X0.75 | Storm Manhole | 439071.0913 | 1826491.8172 | 51.493 | C-681, C-761 | Z4_B3_FRL | 51.493 | Yes | 0 | STORM AV B34 RHS | 0+159.99 | 0.125 | Basic | No | 1200.000mm | 750.000mm | 2674.655mm | 0.000in | 2.3747 | Elevation | 0 | 49.118 | 300.000mm | 200.000mm |  |  | Undefined | 0.000in | 200.000mm | 1150.000mm | Undefined | Undefined | 0° 0' 0.000" |  | 1600.000mm | 300.000mm | 300.000mm | 0.000in | 0.000in | Junction Structure | Undefined | Storm Manholes | SMH 1.2X0.75 | Box | 0 | 0
MH-1130 | SMH 1.2X0.75 | Storm Manhole | 439071.0913 | 1826511.1637 | 51.301 | C-608, C-761 | Z4_B3_FRL | 51.301 | Yes | 0 | STORM AV B34 RHS | 0+140.65 | 0.125 | Basic | No | 1200.000mm | 750.000mm | 2696.381mm | 0.000in | 2.3964 | Elevation | 0 | 48.905 | 300.000mm | 200.000mm |  |  | Undefined | 0.000in | 200.000mm | 1150.000mm | Undefined | Undefined | 0° 0' 0.000" |  | 1600.000mm | 300.000mm | 300.000mm | 0.000in | 0.000in | Junction Structure | Undefined | Storm Manholes | SMH 1.2X0.75 | Box | 0 | 0
MH-1132 | SMH 1.2X0.75 | Storm Manhole | 439071.0913 | 1826550.5751 | 50.869 | C-497, C-574 | Z4_B3_FRL | 50.869 | Yes | 0 | STORM AV B34 RHS | 0+101.24 | 0.125 | Basic | No | 1200.000mm | 750.000mm | 2728.941mm | 0.000in | 2.4289 | Elevation | 0 | 48.44 | 300.000mm | 200.000mm |  |  | Undefined | 0.000in | 200.000mm | 1150.000mm | Undefined | Undefined | 0° 0' 0.000" |  | 1600.000mm | 300.000mm | 300.000mm | 0.000in | 0.000in | Junction Structure | Undefined | Storm Manholes | SMH 1.2X0.75 | Box | 0 | 0
MH-1133 | SMH 1.2X0.75 | Storm Manhole | 439071.0913 | 1826570.4854 | 50.626 | C-221, C-497 | Z4_B3_FRL | 50.626 | Yes | 0 | STORM AV B34 RHS | 0+081.33 | 0.125 | Basic | No | 1200.000mm | 750.000mm | 2836.625mm | 0.000in | 2.5366 | Elevation | 0 | 48.089 | 300.000mm | 200.000mm |  |  | Undefined | 0.000in | 200.000mm | 1150.000mm | Undefined | Undefined | 0° 0' 0.000" |  | 1600.000mm | 300.000mm | 300.000mm | 0.000in | 0.000in | Junction Structure | Undefined | Storm Manholes | SMH 1.2X0.75 | Box | 0 | 0
MH-1134 | SMH 1.2X0.75 | Storm Manhole | 439024.7413 | 1826405.3631 | 53.019 | C-1212 | Z4_B3_FRL | 53.019 | Yes | 0 | STORM AV B4_1 LHS | 0+185.45 | 0 | Basic | No | 1200.000mm | 750.000mm | 2062.715mm | 0.000in | 1.7627 | Elevation | 0 | 51.256 | 300.000mm | 200.000mm |  |  | Undefined | 0.000in | 200.000mm | 1150.000mm | Undefined | Undefined | 0° 0' 0.000" |  | 1600.000mm | 300.000mm | 300.000mm | 0.000in | 0.000in | Junction Structure | Undefined | Storm Manholes | SMH 1.2X0.75 | Box | 0 | 0
MH-1135 | SMH 1.2X0.75 | Storm Manhole | 439024.7413 | 1826425.3631 | 53.004 | C-1040, C-1212 | Z4_B3_FRL | 53.004 | Yes | 0 | STORM AV B4_1 LHS | 0+165.45 | 0 | Basic | No | 1200.000mm | 750.000mm | 2115.653mm | 0.000in | 1.8157 | Elevation | 0 | 51.188 | 300.000mm | 200.000mm |  |  | Undefined | 0.000in | 200.000mm | 1150.000mm | Undefined | Undefined | 0° 0' 0.000" |  | 1600.000mm | 300.000mm | 300.000mm | 0.000in | 0.000in | Junction Structure | Undefined | Storm Manholes | SMH 1.2X0.75 | Box | 0 | 0
MH-1136 | SMH 1.2X0.75 | Storm Manhole | 439024.7413 | 1826445.3631 | 52.884 | C-629, C-1040 | Z4_B3_FRL | 52.884 | Yes | 0 | STORM AV B4_1 LHS | 0+145.45 | 0 | Basic | No | 1200.000mm | 750.000mm | 2204.771mm | 0.000in | 1.9048 | Elevation | 0 | 50.979 | 300.000mm | 200.000mm |  |  | Undefined | 0.000in | 200.000mm | 1150.000mm | Undefined | Undefined | 0° 0' 0.000" |  | 1600.000mm | 300.000mm | 300.000mm | 0.000in | 0.000in | Junction Structure | Undefined | Storm Manholes | SMH 1.2X0.75 | Box | 0 | 0
MH-1137 | SMH 1.2X0.75 | Storm Manhole | 439024.7413 | 1826465.3631 | 52.675 | C-586, C-629 | Z4_B3_FRL | 52.675 | Yes | 0 | STORM AV B4_1 LHS | 0+125.45 | 0 | Basic | No | 1200.000mm | 750.000mm | 2215.624mm | 0.000in | 1.9156 | Elevation | 0 | 50.759 | 300.000mm | 200.000mm |  |  | Undefined | 0.000in | 200.000mm | 1150.000mm | Undefined | Undefined | 0° 0' 0.000" |  | 1600.000mm | 300.000mm | 300.000mm | 0.000in | 0.000in | Junction Structure | Undefined | Storm Manholes | SMH 1.2X0.75 | Box | 0 | 0
MH-1138 | SMH 1.2X0.75 | Storm Manhole | 439024.7413 | 1826485.3631 | 52.455 | C-581, C-586 | Z4_B3_FRL | 52.455 | Yes | 0 | STORM AV B4_1 LHS | 0+105.45 | 0 | Basic | No | 1200.000mm | 750.000mm | 2215.624mm | 0.000in | 1.9156 | Elevation | 0 | 50.539 | 300.000mm | 200.000mm |  |  | Undefined | 0.000in | 200.000mm | 1150.000mm | Undefined | Undefined | 0° 0' 0.000" |  | 1600.000mm | 300.000mm | 300.000mm | 0.000in | 0.000in | Junction Structure | Undefined | Storm Manholes | SMH 1.2X0.75 | Box | 0 | 0
MH-1139 | SMH 1.2X0.75 | Storm Manhole | 439024.7413 | 1826505.3631 | 52.235 | C-581, C-584 | Z4_B3_FRL | 52.235 | Yes | 0 | STORM AV B4_1 LHS | 0+085.45 | 0 | Basic | No | 1200.000mm | 750.000mm | 2215.610mm | 0.000in | 1.9156 | Elevation | 0 | 50.319 | 300.000mm | 200.000mm |  |  | Undefined | 0.000in | 200.000mm | 1150.000mm | Undefined | Undefined | 0° 0' 0.000" |  | 1600.000mm | 300.000mm | 300.000mm | 0.000in | 0.000in | Junction Structure | Undefined | Storm Manholes | SMH 1.2X0.75 | Box | 0 | 0
MH-1140 | SMH 1.2X0.75 | Storm Manhole | 439024.7413 | 1826525.3631 | 52.015 | C-565, C-584 | Z4_B3_FRL | 52.015 | Yes | 0 | STORM AV B4_1 LHS | 0+065.45 | 0 | Basic | No | 1200.000mm | 750.000mm | 2222.603mm | 0.000in | 1.9226 | Elevation | 0 | 50.092 | 300.000mm | 200.000mm |  |  | Undefined | 0.000in | 200.000mm | 1150.000mm | Undefined | Undefined | 0° 0' 0.000" |  | 1600.000mm | 300.000mm | 300.000mm | 0.000in | 0.000in | Junction Structure | Undefined | Storm Manholes | SMH 1.2X0.75 | Box | 0 | 0
MH-1142 | SMH 1.2X0.75 | Storm Manhole | 439024.7413 | 1826565.3631 | 51.575 | C-325, C-622 | Z4_B3_FRL | 51.575 | Yes | 0 | STORM AV B4_1 LHS | 0+025.45 | 0 | Basic | No | 1200.000mm | 750.000mm | 2295.589mm | 0.000in | 1.9956 | Elevation | 0 | 49.579 | 300.000mm | 200.000mm |  |  | Undefined | 0.000in | 200.000mm | 1150.000mm | Undefined | Undefined | 0° 0' 0.000" |  | 1600.000mm | 300.000mm | 300.000mm | 0.000in | 0.000in | Junction Structure | Undefined | Storm Manholes | SMH 1.2X0.75 | Box | 0 | 0
MH-1144 | SMH 0.75X1.2 | Storm Manhole | 439025.4047 | 1826585.4921 | 51.259 | C-163, C-325 | Z4_B3_FRL | 51.259 | Yes | 0 | STORM AV B4 LHS | 0+308.56 | 0 | Basic | No | 750.000mm | 1200.000mm | 2385.527mm | 0.000in | 2.0855 | Elevation | 0 | 49.173 | 300.000mm | 200.000mm |  |  | Undefined | 0.000in | 200.000mm | 1600.000mm | Undefined | Undefined | 0° 0' 0.000" |  | 1150.000mm | 300.000mm | 300.000mm | 0.000in | 0.000in | Junction Structure | Undefined | Storm Manholes | SMH 0.75X1.2 | Box | 0 | 0
MH-1145 | SMH 0.75X1.2 | Storm Manhole | 439047.8786 | 1826585.4921 | 50.859 | C-64, C-163 | Z4_B3_FRL | 50.859 | Yes | 0 | STORM AV B4 LHS | 0+286.08 | 0 | Basic | No | 750.000mm | 1200.000mm | 2553.054mm | 0.000in | 2.2531 | Elevation | 0 | 48.606 | 300.000mm | 200.000mm |  |  | Undefined | 0.000in | 200.000mm | 1600.000mm | Undefined | Undefined | 0° 0' 0.000" |  | 1150.000mm | 300.000mm | 300.000mm | 0.000in | 0.000in | Junction Structure | Undefined | Storm Manholes | SMH 0.75X1.2 | Box | 0 | 0
MH-1146 | SMH 1.2X0.75 | Storm Manhole | 439071.0913 | 1826585.5713 | 50.278 | C-64, C-221, C-519 | Z4_B3_FRL | 50.278 | Yes | 0 | STORM AV B4 LHS | 0+262.87 | 0.0792 | Basic | No | 1200.000mm | 750.000mm | 2978.266mm | 0.000in | 2.6783 | Elevation | 0 | 47.6 | 300.000mm | 200.000mm |  |  | Undefined | 0.000in | 200.000mm | 1150.000mm | Undefined | Undefined | 0° 0' 0.000" |  | 1600.000mm | 300.000mm | 300.000mm | 0.000in | 0.000in | Junction Structure | Undefined | Storm Manholes | SMH 1.2X0.75 | Box | 0 | 0
MH-1147 | SMH 1.2X0.75 | Storm Manhole | 439071.0913 | 1826596.0901 | 50.08 | C-38, C-503, C-519 | Z4_B3_FRL | 50.08 | Yes | 0 | STORM AV B4 RHS | 0+262.87 | -0.052 | Basic | No | 1200.000mm | 750.000mm | 3121.828mm | 0.000in | 2.8218 | Elevation | 0 | 47.258 | 300.000mm | 200.000mm |  |  | Undefined | 0.000in | 200.000mm | 1150.000mm | Undefined | Undefined | 0° 0' 0.000" |  | 1600.000mm | 300.000mm | 300.000mm | 0.000in | 0.000in | Junction Structure | Undefined | Storm Manholes | SMH 1.2X0.75 | Box | 0 | 0
MH-1148 | SMH 1.2X0.75 | Storm Manhole | 439071.0913 | 1826621.5575 | 49.956 | C-72, C-503 | Z4_B3_FRL | 49.956 | Yes | 0 | STORM AV B34 RHS | 0+030.25 | 0.125 | Basic | No | 1200.000mm | 750.000mm | 3171.617mm | 0.000in | 2.8716 | Elevation | 0 | 47.084 | 300.000mm | 200.000mm |  |  | Undefined | 0.000in | 200.000mm | 1150.000mm | Undefined | Undefined | 0° 0' 0.000" |  | 1600.000mm | 300.000mm | 300.000mm | 0.000in | 0.000in | Junction Structure | Undefined | Storm Manholes | SMH 1.2X0.75 | Box | 0 | 0
MH-1149 | SMH 0.75X1.2 | Storm Manhole | 439071.2163 | 1826642.4964 | 49.536 | C-72, C-845, C-1269 | Z4_B3_FRL | 49.536 | Yes | 0 | STORM AV A2 LHS | 1+662.01 | 0 | Basic | No | 750.000mm | 1200.000mm | 3074.648mm | 0.000in | 2.7746 | Elevation | 0 | 46.761 | 300.000mm | 200.000mm |  |  | Undefined | 0.000in | 200.000mm | 1600.000mm | Undefined | Undefined | 0° 0' 0.000" |  | 1150.000mm | 300.000mm | 300.000mm | 0.000in | 0.000in | Junction Structure | Undefined | Storm Manholes | SMH 0.75X1.2 | Box | 0 | 0
MH-1151 | SMH 1.2X0.75 | Storm Manhole | 439081.7413 | 1826403.985 | 52.146 | C-1181 | Z4_B3_FRL | 52.146 | Yes | 0 | STORM AV B34 LHS | 0+247.84 | 0.008 | Basic | No | 1200.000mm | 750.000mm | 2068.614mm | 0.000in | 1.7686 | Elevation | 0 | 50.377 | 300.000mm | 200.000mm |  |  | Undefined | 0.000in | 200.000mm | 1150.000mm | Undefined | Undefined | 0° 0' 0.000" |  | 1600.000mm | 300.000mm | 300.000mm | 0.000in | 0.000in | Junction Structure | Undefined | Storm Manholes | SMH 1.2X0.75 | Box | 0 | 0
MH-1152 | SMH 1.2X0.75 | Storm Manhole | 439081.7413 | 1826424.035 | 52.074 | C-1028, C-1181 | Z4_B3_FRL | 52.074 | Yes | 0 | STORM AV B34 LHS | 0+227.79 | 0.0074 | Basic | No | 1200.000mm | 750.000mm | 2124.308mm | 0.000in | 1.8243 | Elevation | 0 | 50.25 | 300.000mm | 200.000mm |  |  | Undefined | 0.000in | 200.000mm | 1150.000mm | Undefined | Undefined | 0° 0' 0.000" |  | 1600.000mm | 300.000mm | 300.000mm | 0.000in | 0.000in | Junction Structure | Undefined | Storm Manholes | SMH 1.2X0.75 | Box | 0 | 0
MH-1153 | SMH 1.2X0.75 | Storm Manhole | 439081.7413 | 1826444.035 | 51.947 | C-793, C-1028 | Z4_B3_FRL | 51.947 | Yes | 0 | STORM AV B34 LHS | 0+207.79 | 0.0067 | Basic | No | 1200.000mm | 750.000mm | 2179.400mm | 0.000in | 1.8794 | Elevation | 0 | 50.068 | 300.000mm | 200.000mm |  |  | Undefined | 0.000in | 200.000mm | 1150.000mm | Undefined | Undefined | 0° 0' 0.000" |  | 1600.000mm | 300.000mm | 300.000mm | 0.000in | 0.000in | Junction Structure | Undefined | Storm Manholes | SMH 1.2X0.75 | Box | 0 | 0
MH-1154 | SMH 1.2X0.75 | Storm Manhole | 439081.7413 | 1826464.035 | 51.766 | C-793, C-830 | Z4_B3_FRL | 51.766 | Yes | 0 | STORM AV B34 LHS | 0+187.79 | 0.006 | Basic | No | 1200.000mm | 750.000mm | 2174.674mm | 0.000in | 1.8747 | Elevation | 0 | 49.891 | 300.000mm | 200.000mm |  |  | Undefined | 0.000in | 200.000mm | 1150.000mm | Undefined | Undefined | 0° 0' 0.000" |  | 1600.000mm | 300.000mm | 300.000mm | 0.000in | 0.000in | Junction Structure | Undefined | Storm Manholes | SMH 1.2X0.75 | Box | 0 | 0
MH-1155 | SMH 1.2X0.75 | Storm Manhole | 439081.7413 | 1826481.0703 | 51.598 | C-572, C-830 | Z4_B3_FRL | 51.598 | Yes | 0 | STORM AV B34 LHS | 0+170.75 | 0.0054 | Basic | No | 1200.000mm | 750.000mm | 2224.327mm | 0.000in | 1.9243 | Elevation | 0 | 49.674 | 300.000mm | 200.000mm |  |  | Undefined | 0.000in | 200.000mm | 1150.000mm | Undefined | Undefined | 0° 0' 0.000" |  | 1600.000mm | 300.000mm | 300.000mm | 0.000in | 0.000in | Junction Structure | Undefined | Storm Manholes | SMH 1.2X0.75 | Box | 0 | 0
MH-1157 | SMH 1.2X0.75 | Storm Manhole | 439081.7413 | 1826524.035 | 51.167 | C-577, C-688 | Z4_B3_FRL | 51.167 | Yes | 0 | STORM AV B34 LHS | 0+127.79 | 0.004 | Basic | No | 1200.000mm | 750.000mm | 2219.425mm | 0.000in | 1.9194 | Elevation | 0 | 49.248 | 300.000mm | 200.000mm |  |  | Undefined | 0.000in | 200.000mm | 1150.000mm | Undefined | Undefined | 0° 0' 0.000" |  | 1600.000mm | 300.000mm | 300.000mm | 0.000in | 0.000in | Junction Structure | Undefined | Storm Manholes | SMH 1.2X0.75 | Box | 0 | 0
MH-1158 | SMH 1.2X0.75 | Storm Manhole | 439081.7413 | 1826544.035 | 50.945 | C-549, C-577 | Z4_B3_FRL | 50.945 | Yes | 0 | STORM AV B34 LHS | 0+107.79 | 0.0033 | Basic | No | 1200.000mm | 750.000mm | 2230.297mm | 0.000in | 1.9303 | Elevation | 0 | 49.015 | 300.000mm | 200.000mm |  |  | Undefined | 0.000in | 200.000mm | 1150.000mm | Undefined | Undefined | 0° 0' 0.000" |  | 1600.000mm | 300.000mm | 300.000mm | 0.000in | 0.000in | Junction Structure | Undefined | Storm Manholes | SMH 1.2X0.75 | Box | 0 | 0
MH-1160 | SMH 1.2X0.75 | Storm Manhole | 439081.7413 | 1826601.1439 | 50.199 | C-483, C-493 | Z4_B3_FRL | 50.199 | Yes | 0 | STORM AV B34 LHS | 0+050.68 | 0.0014 | Basic | No | 1200.000mm | 750.000mm | 2242.440mm | 0.000in | 1.9424 | Elevation | 0 | 48.257 | 300.000mm | 200.000mm |  |  | Undefined | 0.000in | 200.000mm | 1150.000mm | Undefined | Undefined | 0° 0' 0.000" |  | 1600.000mm | 300.000mm | 300.000mm | 0.000in | 0.000in | Junction Structure | Undefined | Storm Manholes | SMH 1.2X0.75 | Box | 0 | 0
MH-1161 | SMH 1.2X0.75 | Storm Manhole | 439081.7413 | 1826621.9637 | 49.95 | C-158, C-493 | Z4_B3_FRL | 49.95 | Yes | 0 | STORM AV B34 LHS | 0+029.86 | 0.0007 | Basic | No | 1200.000mm | 750.000mm | 2419.260mm | 0.000in | 2.1193 | Elevation | 0 | 47.831 | 300.000mm | 200.000mm |  |  | Undefined | 0.000in | 200.000mm | 1150.000mm | Undefined | Undefined | 0° 0' 0.000" |  | 1600.000mm | 300.000mm | 300.000mm | 0.000in | 0.000in | Junction Structure | Undefined | Storm Manholes | SMH 1.2X0.75 | Box | 0 | 0
MH-1162 | SMH 0.75X1.2 | Storm Manhole | 439081.8913 | 1826642.4964 | 49.53 | C-158, C-318, C-845 | Z4_B3_FRL | 49.53 | Yes | 0 | STORM AV A2 LHS | 1+651.34 | 0 | Basic | No | 750.000mm | 1200.000mm | 3080.485mm | 0.000in | 2.7805 | Elevation | 0 | 46.75 | 300.000mm | 200.000mm |  |  | Undefined | 0.000in | 200.000mm | 1600.000mm | Undefined | Undefined | 0° 0' 0.000" |  | 1150.000mm | 300.000mm | 300.000mm | 0.000in | 0.000in | Junction Structure | Undefined | Storm Manholes | SMH 0.75X1.2 | Box | 0 | 0
MH-1164 | SMH 0.75X1.2 | Storm Manhole | 439100.2475 | 1826642.4964 | 49.24 | C-292, C-318 | Z4_B3_FRL | 49.24 | Yes | 0 | STORM AV A2 LHS | 1+632.98 | 0 | Basic | No | 750.000mm | 1200.000mm | 3102.231mm | 0.000in | 2.8022 | Elevation | 0 | 46.438 | 300.000mm | 200.000mm |  |  | Undefined | 0.000in | 200.000mm | 1600.000mm | Undefined | Undefined | 0° 0' 0.000" |  | 1150.000mm | 300.000mm | 300.000mm | 0.000in | 0.000in | Junction Structure | Undefined | Storm Manholes | SMH 0.75X1.2 | Box | 0 | 0
MH-1165 | SMH 0.75X1.2 | Storm Manhole | 439120.2475 | 1826642.4964 | 48.924 | C-131, C-292 | Z4_B3_FRL | 48.924 | Yes | 0 | STORM AV A2 LHS | 1+612.98 | 0 | Basic | No | 750.000mm | 1200.000mm | 3219.755mm | 0.000in | 2.9198 | Elevation | 0 | 46.004 | 300.000mm | 200.000mm |  |  | Undefined | 0.000in | 200.000mm | 1600.000mm | Undefined | Undefined | 0° 0' 0.000" |  | 1150.000mm | 300.000mm | 300.000mm | 0.000in | 0.000in | Junction Structure | Undefined | Storm Manholes | SMH 0.75X1.2 | Box | 0 | 0
MH-1166 | SMH 0.75X1.2 | Storm Manhole | 439140.2475 | 1826642.4964 | 48.49 | C-110, C-131 | Z4_B3_FRL | 48.49 | Yes | 0 | STORM AV A2 LHS | 1+592.98 | 0 | Basic | No | 750.000mm | 1200.000mm | 3241.738mm | 0.000in | 2.9417 | Elevation | 0 | 45.548 | 300.000mm | 200.000mm |  |  | Undefined | 0.000in | 200.000mm | 1600.000mm | Undefined | Undefined | 0° 0' 0.000" |  | 1150.000mm | 300.000mm | 300.000mm | 0.000in | 0.000in | Junction Structure | Undefined | Storm Manholes | SMH 0.75X1.2 | Box | 0 | 0
MH-1167 | SMH 0.75X1.2 | Storm Manhole | 439160.2475 | 1826642.4964 | 48.034 | C-110, C-142 | Z4_B3_FRL | 48.034 | Yes | 0 | STORM AV A2 LHS | 1+572.98 | 0 | Basic | No | 750.000mm | 1200.000mm | 3214.191mm | 0.000in | 2.9142 | Elevation | 0 | 45.12 | 300.000mm | 200.000mm |  |  | Undefined | 0.000in | 200.000mm | 1600.000mm | Undefined | Undefined | 0° 0' 0.000" |  | 1150.000mm | 300.000mm | 300.000mm | 0.000in | 0.000in | Junction Structure | Undefined | Storm Manholes | SMH 0.75X1.2 | Box | 0 | 0
MH-1168 | SMH 0.75X1.2 | Storm Manhole | 439180.2475 | 1826642.4964 | 47.579 | C-142, C-677 | Z4_B3_FRL | 47.579 | Yes | 0 | STORM AV A2 LHS | 1+552.98 | 0 | Basic | No | 750.000mm | 1200.000mm | 2955.644mm | 0.000in | 2.6556 | Elevation | 0 | 44.923 | 300.000mm | 200.000mm |  |  | Undefined | 0.000in | 200.000mm | 1600.000mm | Undefined | Undefined | 0° 0' 0.000" |  | 1150.000mm | 300.000mm | 300.000mm | 0.000in | 0.000in | Junction Structure | Undefined | Storm Manholes | SMH 0.75X1.2 | Box | 0 | 0
MH-1169 | SMH 0.75X1.2 | Storm Manhole | 439093.9623 | 1826585.4921 | 50.012 | C-181 | Z4_B3_FRL | 50.012 | Yes | 0 | STORM AV B4 LHS | 0+240.00 | 0 | Basic | No | 750.000mm | 1200.000mm | 2393.365mm | 0.000in | 2.0934 | Elevation | 0 | 47.919 | 300.000mm | 200.000mm |  |  | Undefined | 0.000in | 200.000mm | 1600.000mm | Undefined | Undefined | 0° 0' 0.000" |  | 1150.000mm | 300.000mm | 300.000mm | 0.000in | 0.000in | Junction Structure | Undefined | Storm Manholes | SMH 0.75X1.2 | Box | 0 | 0
MH-1170 | SMH 0.75X1.2 | Storm Manhole | 439113.9623 | 1826585.4921 | 49.614 | C-50, C-181 | Z4_B3_FRL | 49.614 | Yes | 0 | STORM AV B4 LHS | 0+220.00 | 0 | Basic | No | 750.000mm | 1200.000mm | 2610.427mm | 0.000in | 2.3104 | Elevation | 0 | 47.304 | 300.000mm | 200.000mm |  |  | Undefined | 0.000in | 200.000mm | 1600.000mm | Undefined | Undefined | 0° 0' 0.000" |  | 1150.000mm | 300.000mm | 300.000mm | 0.000in | 0.000in | Junction Structure | Undefined | Storm Manholes | SMH 0.75X1.2 | Box | 0 | 0
MH-1171 | SMH 1.2X0.75 | Storm Manhole | 439133.2373 | 1826405.3412 | 51.042 | C-307 | Z4_B3_FRL | 51.042 | Yes | 0 | STORM AV B33 RHS | 0+185.48 | -0.225 | Basic | No | 1200.000mm | 750.000mm | 2307.038mm | 0.000in | 2.007 | Elevation | 0 | 49.035 | 300.000mm | 200.000mm |  |  | Undefined | 0.000in | 200.000mm | 1150.000mm | Undefined | Undefined | 0° 0' 0.000" |  | 1600.000mm | 300.000mm | 300.000mm | 0.000in | 0.000in | Junction Structure | Undefined | Storm Manholes | SMH 1.2X0.75 | Box | 0 | 0
MH-1172 | SMH 1.2X0.75 | Storm Manhole | 439133.2373 | 1826424.3631 | 50.737 | C-291, C-307 | Z4_B3_FRL | 50.737 | Yes | 0 | STORM AV B33 RHS | 0+166.45 | -0.225 | Basic | No | 1200.000mm | 750.000mm | 2314.541mm | 0.000in | 2.0145 | Elevation | 0 | 48.722 | 300.000mm | 200.000mm |  |  | Undefined | 0.000in | 200.000mm | 1150.000mm | Undefined | Undefined | 0° 0' 0.000" |  | 1600.000mm | 300.000mm | 300.000mm | 0.000in | 0.000in | Junction Structure | Undefined | Storm Manholes | SMH 1.2X0.75 | Box | 0 | 0
MH-1173 | SMH 1.2X0.75 | Storm Manhole | 439133.2373 | 1826444.1373 | 50.423 | C-291, C-384 | Z4_B3_FRL | 50.423 | Yes | 0 | STORM AV B33 RHS | 0+146.68 | -0.225 | Basic | No | 1200.000mm | 750.000mm | 2281.312mm | 0.000in | 1.9813 | Elevation | 0 | 48.442 | 300.000mm | 200.000mm |  |  | Undefined | 0.000in | 200.000mm | 1150.000mm | Undefined | Undefined | 0° 0' 0.000" |  | 1600.000mm | 300.000mm | 300.000mm | 0.000in | 0.000in | Junction Structure | Undefined | Storm Manholes | SMH 1.2X0.75 | Box | 0 | 0
MH-1174 | SMH 1.2X0.75 | Storm Manhole | 439133.2373 | 1826464.3631 | 50.14 | C-384, C-522 | Z4_B3_FRL | 50.14 | Yes | 0 | STORM AV B33 RHS | 0+126.45 | -0.225 | Basic | No | 1200.000mm | 750.000mm | 2235.625mm | 0.000in | 1.9356 | Elevation | 0 | 48.204 | 300.000mm | 200.000mm |  |  | Undefined | 0.000in | 200.000mm | 1150.000mm | Undefined | Undefined | 0° 0' 0.000" |  | 1600.000mm | 300.000mm | 300.000mm | 0.000in | 0.000in | Junction Structure | Undefined | Storm Manholes | SMH 1.2X0.75 | Box | 0 | 0
MH-1176 | SMH 1.2X0.75 | Storm Manhole | 439133.2373 | 1826503.7573 | 49.712 | C-692, C-928 | Z4_B3_FRL | 49.712 | Yes | 0 | STORM AV B33 RHS | 0+087.06 | -0.225 | Basic | No | 1200.000mm | 750.000mm | 2151.238mm | 0.000in | 1.8512 | Elevation | 0 | 47.861 | 300.000mm | 200.000mm |  |  | Undefined | 0.000in | 200.000mm | 1150.000mm | Undefined | Undefined | 0° 0' 0.000" |  | 1600.000mm | 300.000mm | 300.000mm | 0.000in | 0.000in | Junction Structure | Undefined | Storm Manholes | SMH 1.2X0.75 | Box | 0 | 0
MH-1177 | SMH 1.2X0.75 | Storm Manhole | 439133.2373 | 1826523.6675 | 49.559 | C-928, C-1031 | Z4_B3_FRL | 49.559 | Yes | 0 | STORM AV B33 RHS | 0+067.15 | -0.225 | Basic | No | 1200.000mm | 750.000mm | 2124.129mm | 0.000in | 1.8241 | Elevation | 0 | 47.735 | 300.000mm | 200.000mm |  |  | Undefined | 0.000in | 200.000mm | 1150.000mm | Undefined | Undefined | 0° 0' 0.000" |  | 1600.000mm | 300.000mm | 300.000mm | 0.000in | 0.000in | Junction Structure | Undefined | Storm Manholes | SMH 1.2X0.75 | Box | 0 | 0
MH-1178 | SMH 1.2X0.75 | Storm Manhole | 439133.2373 | 1826542.6738 | 49.436 | C-980, C-1031 | Z4_B3_FRL | 49.436 | Yes | 0 | STORM AV B33 RHS | 0+048.14 | -0.225 | Basic | No | 1200.000mm | 750.000mm | 2132.974mm | 0.000in | 1.833 | Elevation | 0 | 47.603 | 300.000mm | 200.000mm |  |  | Undefined | 0.000in | 200.000mm | 1150.000mm | Undefined | Undefined | 0° 0' 0.000" |  | 1600.000mm | 300.000mm | 300.000mm | 0.000in | 0.000in | Junction Structure | Undefined | Storm Manholes | SMH 1.2X0.75 | Box | 0 | 0
MH-1180 | SMH 0.75X1.2 | Storm Manhole | 439133.0123 | 1826585.4921 | 48.984 | C-50, C-351, C-1209 | Z4_B3_FRL | 48.984 | Yes | 0 | STORM AV B4 LHS | 0+200.95 | 0 | Basic | No | 750.000mm | 1200.000mm | 2421.103mm | 0.000in | 2.1211 | Elevation | 0 | 46.863 | 300.000mm | 200.000mm |  |  | Undefined | 0.000in | 200.000mm | 1600.000mm | Undefined | Undefined | 0° 0' 0.000" |  | 1150.000mm | 300.000mm | 300.000mm | 0.000in | 0.000in | Junction Structure | Undefined | Storm Manholes | SMH 0.75X1.2 | Box | 0 | 0
MH-1181 | SMH 1.2X0.75 | Storm Manhole | 439143.8873 | 1826405.3244 | 51.042 | C-287 | Z4_B3_FRL | 51.042 | Yes | 0 | STORM AV B33 LHS | 0+185.49 | 0.122 | Basic | No | 1200.000mm | 750.000mm | 2315.308mm | 0.000in | 2.0153 | Elevation | 0 | 49.027 | 300.000mm | 200.000mm |  |  | Undefined | 0.000in | 200.000mm | 1150.000mm | Undefined | Undefined | 0° 0' 0.000" |  | 1600.000mm | 300.000mm | 300.000mm | 0.000in | 0.000in | Junction Structure | Undefined | Storm Manholes | SMH 1.2X0.75 | Box | 0 | 0
MH-1182 | SMH 1.2X0.75 | Storm Manhole | 439143.8873 | 1826425.3244 | 50.721 | C-287, C-295 | Z4_B3_FRL | 50.721 | Yes | 0 | STORM AV B33 LHS | 0+165.49 | 0.122 | Basic | No | 1200.000mm | 750.000mm | 2310.103mm | 0.000in | 2.0101 | Elevation | 0 | 48.711 | 300.000mm | 200.000mm |  |  | Undefined | 0.000in | 200.000mm | 1150.000mm | Undefined | Undefined | 0° 0' 0.000" |  | 1600.000mm | 300.000mm | 300.000mm | 0.000in | 0.000in | Junction Structure | Undefined | Storm Manholes | SMH 1.2X0.75 | Box | 0 | 0
MH-1183 | SMH 1.2X0.75 | Storm Manhole | 439143.8873 | 1826444.1666 | 50.423 | C-295, C-391 | Z4_B3_FRL | 50.423 | Yes | 0 | STORM AV B33 LHS | 0+146.65 | 0.122 | Basic | No | 1200.000mm | 750.000mm | 2289.869mm | 0.000in | 1.9899 | Elevation | 0 | 48.433 | 300.000mm | 200.000mm |  |  | Undefined | 0.000in | 200.000mm | 1150.000mm | Undefined | Undefined | 0° 0' 0.000" |  | 1600.000mm | 300.000mm | 300.000mm | 0.000in | 0.000in | Junction Structure | Undefined | Storm Manholes | SMH 1.2X0.75 | Box | 0 | 0
MH-1184 | SMH 1.2X0.75 | Storm Manhole | 439143.8873 | 1826465.3244 | 50.127 | C-391, C-534 | Z4_B3_FRL | 50.127 | Yes | 0 | STORM AV B33 LHS | 0+125.49 | 0.122 | Basic | No | 1200.000mm | 750.000mm | 2230.225mm | 0.000in | 1.9302 | Elevation | 0 | 48.197 | 300.000mm | 200.000mm |  |  | Undefined | 0.000in | 200.000mm | 1150.000mm | Undefined | Undefined | 0° 0' 0.000" |  | 1600.000mm | 300.000mm | 300.000mm | 0.000in | 0.000in | Junction Structure | Undefined | Storm Manholes | SMH 1.2X0.75 | Box | 0 | 0
MH-1185 | SMH 1.2X0.75 | Storm Manhole | 439143.8873 | 1826485.3244 | 49.892 | C-534, C-696 | Z4_B3_FRL | 49.892 | Yes | 0 | STORM AV B33 LHS | 0+105.49 | 0.122 | Basic | No | 1200.000mm | 750.000mm | 2187.623mm | 0.000in | 1.8876 | Elevation | 0 | 48.004 | 300.000mm | 200.000mm |  |  | Undefined | 0.000in | 200.000mm | 1150.000mm | Undefined | Undefined | 0° 0' 0.000" |  | 1600.000mm | 300.000mm | 300.000mm | 0.000in | 0.000in | Junction Structure | Undefined | Storm Manholes | SMH 1.2X0.75 | Box | 0 | 0
MH-1186 | SMH 1.2X0.75 | Storm Manhole | 439143.8873 | 1826505.3244 | 49.699 | C-696, C-933 | Z4_B3_FRL | 49.699 | Yes | 0 | STORM AV B33 LHS | 0+085.49 | 0.122 | Basic | No | 1200.000mm | 750.000mm | 2144.641mm | 0.000in | 1.8446 | Elevation | 0 | 47.854 | 300.000mm | 200.000mm |  |  | Undefined | 0.000in | 200.000mm | 1150.000mm | Undefined | Undefined | 0° 0' 0.000" |  | 1600.000mm | 300.000mm | 300.000mm | 0.000in | 0.000in | Junction Structure | Undefined | Storm Manholes | SMH 1.2X0.75 | Box | 0 | 0
MH-1187 | SMH 1.2X0.75 | Storm Manhole | 439143.8873 | 1826525.3244 | 49.548 | C-933, C-1022 | Z4_B3_FRL | 49.548 | Yes | 0 | STORM AV B33 LHS | 0+065.49 | 0.122 | Basic | No | 1200.000mm | 750.000mm | 2123.240mm | 0.000in | 1.8232 | Elevation | 0 | 47.725 | 300.000mm | 200.000mm |  |  | Undefined | 0.000in | 200.000mm | 1150.000mm | Undefined | Undefined | 0° 0' 0.000" |  | 1600.000mm | 300.000mm | 300.000mm | 0.000in | 0.000in | Junction Structure | Undefined | Storm Manholes | SMH 1.2X0.75 | Box | 0 | 0
MH-1188 | SMH 1.2X0.75 | Storm Manhole | 439143.8873 | 1826545.3244 | 49.419 | C-1022, C-1023 | Z4_B3_FRL | 49.419 | Yes | 0 | STORM AV B33 LHS | 0+045.49 | 0.122 | Basic | No | 1200.000mm | 750.000mm | 2123.823mm | 0.000in | 1.8238 | Elevation | 0 | 47.595 | 300.000mm | 200.000mm |  |  | Undefined | 0.000in | 200.000mm | 1150.000mm | Undefined | Undefined | 0° 0' 0.000" |  | 1600.000mm | 300.000mm | 300.000mm | 0.000in | 0.000in | Junction Structure | Undefined | Storm Manholes | SMH 1.2X0.75 | Box | 0 | 0
MH-1189 | SMH 1.2X0.75 | Storm Manhole | 439143.8873 | 1826565.3244 | 49.289 | C-345, C-1023 | Z4_B3_FRL | 49.289 | Yes | 0 | STORM AV B33 LHS | 0+025.49 | 0.122 | Basic | No | 1200.000mm | 750.000mm | 2282.406mm | 0.000in | 1.9824 | Elevation | 0 | 47.307 | 300.000mm | 200.000mm |  |  | Undefined | 0.000in | 200.000mm | 1150.000mm | Undefined | Undefined | 0° 0' 0.000" |  | 1600.000mm | 300.000mm | 300.000mm | 0.000in | 0.000in | Junction Structure | Undefined | Storm Manholes | SMH 1.2X0.75 | Box | 0 | 0
MH-1190 | SMH 0.75X1.2 | Storm Manhole | 439144.1123 | 1826585.4921 | 48.984 | C-345, C-442, C-1209 | Z4_B3_FRL | 48.984 | Yes | 0 | STORM AV B4 LHS | 0+189.85 | 0 | Basic | No | 750.000mm | 1200.000mm | 2432.067mm | 0.000in | 2.1321 | Elevation | 0 | 46.852 | 300.000mm | 200.000mm |  |  | Undefined | 0.000in | 200.000mm | 1600.000mm | Undefined | Undefined | 0° 0' 0.000" |  | 1150.000mm | 300.000mm | 300.000mm | 0.000in | 0.000in | Junction Structure | Undefined | Storm Manholes | SMH 0.75X1.2 | Box | 0 | 0
MH-1191 | SMH 0.75X1.2 | Storm Manhole | 439156.9529 | 1826585.4921 | 48.759 | C-185, C-442 | Z4_B3_FRL | 48.759 | Yes | 0 | STORM AV B4 LHS | 0+177.01 | 0 | Basic | No | 750.000mm | 1200.000mm | 2429.048mm | 0.000in | 2.129 | Elevation | 0 | 46.63 | 300.000mm | 200.000mm |  |  | Undefined | 0.000in | 200.000mm | 1600.000mm | Undefined | Undefined | 0° 0' 0.000" |  | 1150.000mm | 300.000mm | 300.000mm | 0.000in | 0.000in | Junction Structure | Undefined | Storm Manholes | SMH 0.75X1.2 | Box | 0 | 0
MH-1193 | SMH 1.2X0.75 | Storm Manhole | 439196.0373 | 1826405.2669 | 50.231 | C-375 | Z4_B3_FRL | 50.231 | Yes | 0 | STORM AV B32 RHS | 0+246.54 | 0.0817 | Basic | No | 1200.000mm | 750.000mm | 2280.444mm | 0.000in | 1.9804 | Elevation | 0 | 48.251 | 300.000mm | 200.000mm |  |  | Undefined | 0.000in | 200.000mm | 1150.000mm | Undefined | Undefined | 0° 0' 0.000" |  | 1600.000mm | 300.000mm | 300.000mm | 0.000in | 0.000in | Junction Structure | Undefined | Storm Manholes | SMH 1.2X0.75 | Box | 0 | 0
MH-1194 | SMH 1.2X0.75 | Storm Manhole | 439196.0373 | 1826425.7041 | 49.947 | C-344, C-375 | Z4_B3_FRL | 49.947 | Yes | 0 | STORM AV B32 RHS | 0+226.11 | 0.0768 | Basic | No | 1200.000mm | 750.000mm | 2286.297mm | 0.000in | 1.9863 | Elevation | 0 | 47.961 | 300.000mm | 200.000mm |  |  | Undefined | 0.000in | 200.000mm | 1150.000mm | Undefined | Undefined | 0° 0' 0.000" |  | 1600.000mm | 300.000mm | 300.000mm | 0.000in | 0.000in | Junction Structure | Undefined | Storm Manholes | SMH 1.2X0.75 | Box | 0 | 0
MH-1196 | SMH 1.2X0.75 | Storm Manhole | 439196.0373 | 1826467.1549 | 49.371 | C-374, C-415 | Z4_B3_FRL | 49.371 | Yes | 0 | STORM AV B32 RHS | 0+184.66 | 0.067 | Basic | No | 1200.000mm | 750.000mm | 2267.312mm | 0.000in | 1.9673 | Elevation | 0 | 47.404 | 300.000mm | 200.000mm |  |  | Undefined | 0.000in | 200.000mm | 1150.000mm | Undefined | Undefined | 0° 0' 0.000" |  | 1600.000mm | 300.000mm | 300.000mm | 0.000in | 0.000in | Junction Structure | Undefined | Storm Manholes | SMH 1.2X0.75 | Box | 0 | 0
MH-1197 | SMH 1.2X0.75 | Storm Manhole | 439196.0373 | 1826487.1549 | 49.102 | C-415, C-452 | Z4_B3_FRL | 49.102 | Yes | 0 | STORM AV B32 RHS | 0+164.66 | 0.0622 | Basic | No | 1200.000mm | 750.000mm | 2256.614mm | 0.000in | 1.9566 | Elevation | 0 | 47.145 | 300.000mm | 200.000mm |  |  | Undefined | 0.000in | 200.000mm | 1150.000mm | Undefined | Undefined | 0° 0' 0.000" |  | 1600.000mm | 300.000mm | 300.000mm | 0.000in | 0.000in | Junction Structure | Undefined | Storm Manholes | SMH 1.2X0.75 | Box | 0 | 0
MH-1198 | SMH 1.2X0.75 | Storm Manhole | 439196.0373 | 1826507.1549 | 48.843 | C-452, C-489 | Z4_B3_FRL | 48.843 | Yes | 0 | STORM AV B32 RHS | 0+144.66 | 0.0574 | Basic | No | 1200.000mm | 750.000mm | 2245.342mm | 0.000in | 1.9453 | Elevation | 0 | 46.898 | 300.000mm | 200.000mm |  |  | Undefined | 0.000in | 200.000mm | 1150.000mm | Undefined | Undefined | 0° 0' 0.000" |  | 1600.000mm | 300.000mm | 300.000mm | 0.000in | 0.000in | Junction Structure | Undefined | Storm Manholes | SMH 1.2X0.75 | Box | 0 | 0
MH-1199 | SMH 1.2X0.75 | Storm Manhole | 439196.0373 | 1826527.1549 | 48.596 | C-489, C-575 | Z4_B3_FRL | 48.596 | Yes | 0 | STORM AV B32 RHS | 0+124.66 | 0.0527 | Basic | No | 1200.000mm | 750.000mm | 2221.495mm | 0.000in | 1.9215 | Elevation | 0 | 46.675 | 300.000mm | 200.000mm |  |  | Undefined | 0.000in | 200.000mm | 1150.000mm | Undefined | Undefined | 0° 0' 0.000" |  | 1600.000mm | 300.000mm | 300.000mm | 0.000in | 0.000in | Junction Structure | Undefined | Storm Manholes | SMH 1.2X0.75 | Box | 0 | 0
MH-1200 | SMH 1.2X0.75 | Storm Manhole | 439196.0373 | 1826545.7001 | 48.378 | C-575, C-595 | Z4_B3_FRL | 48.378 | Yes | 0 | STORM AV B32 RHS | 0+106.11 | 0.0483 | Basic | No | 1200.000mm | 750.000mm | 2215.804mm | 0.000in | 1.9158 | Elevation | 0 | 46.462 | 300.000mm | 200.000mm |  |  | Undefined | 0.000in | 200.000mm | 1150.000mm | Undefined | Undefined | 0° 0' 0.000" |  | 1600.000mm | 300.000mm | 300.000mm | 0.000in | 0.000in | Junction Structure | Undefined | Storm Manholes | SMH 1.2X0.75 | Box | 0 | 0
MH-1201 | SMH 1.2X0.75 | Storm Manhole | 439196.0373 | 1826564.8066 | 48.163 | C-198, C-595 | Z4_B3_FRL | 48.163 | Yes | 0 | STORM AV B32 RHS | 0+087.00 | 0.0437 | Basic | No | 1200.000mm | 750.000mm | 2366.700mm | 0.000in | 2.0667 | Elevation | 0 | 46.096 | 300.000mm | 200.000mm |  |  | Undefined | 0.000in | 200.000mm | 1150.000mm | Undefined | Undefined | 0° 0' 0.000" |  | 1600.000mm | 300.000mm | 300.000mm | 0.000in | 0.000in | Junction Structure | Undefined | Storm Manholes | SMH 1.2X0.75 | Box | 0 | 0
MH-1202 | SMH 1.2X0.75 | Storm Manhole | 439196.0373 | 1826585.576 | 47.777 | C-56, C-198, C-801 | Z4_B3_FRL | 47.777 | Yes | 0 | STORM AV B4 LHS | 0+137.93 | 0.0839 | Basic | No | 1200.000mm | 750.000mm | 2380.042mm | 0.000in | 2.08 | Elevation | 0 | 45.697 | 300.000mm | 200.000mm |  |  | Undefined | 0.000in | 200.000mm | 1150.000mm | Undefined | Undefined | 0° 0' 0.000" |  | 1600.000mm | 300.000mm | 300.000mm | 0.000in | 0.000in | Junction Structure | Undefined | Storm Manholes | SMH 1.2X0.75 | Box | 0 | 0
MH-1203 | SMH 0.75X1.2 | Storm Manhole | 439093.9623 | 1826596.1421 | 50.012 | C-182 | Z4_B3_FRL | 50.012 | Yes | 0 | STORM AV B4 RHS | 0+240.00 | -0.0001 | Basic | No | 750.000mm | 1200.000mm | 2393.365mm | 0.000in | 2.0934 | Elevation | 0 | 47.919 | 300.000mm | 200.000mm |  |  | Undefined | 0.000in | 200.000mm | 1600.000mm | Undefined | Undefined | 0° 0' 0.000" |  | 1150.000mm | 300.000mm | 300.000mm | 0.000in | 0.000in | Junction Structure | Undefined | Storm Manholes | SMH 0.75X1.2 | Box | 0 | 0
MH-1204 | SMH 0.75X1.2 | Storm Manhole | 439113.9623 | 1826596.1421 | 49.614 | C-178, C-182 | Z4_B3_FRL | 49.614 | Yes | 0 | STORM AV B4 RHS | 0+220.00 | -0.0001 | Basic | No | 750.000mm | 1200.000mm | 2393.423mm | 0.000in | 2.0934 | Elevation | 0 | 47.521 | 300.000mm | 200.000mm |  |  | Undefined | 0.000in | 200.000mm | 1600.000mm | Undefined | Undefined | 0° 0' 0.000" |  | 1150.000mm | 300.000mm | 300.000mm | 0.000in | 0.000in | Junction Structure | Undefined | Storm Manholes | SMH 0.75X1.2 | Box | 0 | 0
MH-1205 | SMH 0.75X1.2 | Storm Manhole | 439133.9623 | 1826596.1421 | 49.216 | C-178, C-180 | Z4_B3_FRL | 49.216 | Yes | 0 | STORM AV B4 RHS | 0+200.00 | -0.0001 | Basic | No | 750.000mm | 1200.000mm | 2393.486mm | 0.000in | 2.0935 | Elevation | 0 | 47.123 | 300.000mm | 200.000mm |  |  | Undefined | 0.000in | 200.000mm | 1600.000mm | Undefined | Undefined | 0° 0' 0.000" |  | 1150.000mm | 300.000mm | 300.000mm | 0.000in | 0.000in | Junction Structure | Undefined | Storm Manholes | SMH 0.75X1.2 | Box | 0 | 0
MH-1206 | SMH 0.75X1.2 | Storm Manhole | 439153.9623 | 1826596.1421 | 48.819 | C-179, C-180 | Z4_B3_FRL | 48.819 | Yes | 0 | STORM AV B4 RHS | 0+180.00 | -0.0001 | Basic | No | 750.000mm | 1200.000mm | 2393.548mm | 0.000in | 2.0935 | Elevation | 0 | 46.725 | 300.000mm | 200.000mm |  |  | Undefined | 0.000in | 200.000mm | 1600.000mm | Undefined | Undefined | 0° 0' 0.000" |  | 1150.000mm | 300.000mm | 300.000mm | 0.000in | 0.000in | Junction Structure | Undefined | Storm Manholes | SMH 0.75X1.2 | Box | 0 | 0
MH-1207 | SMH 0.75X1.2 | Storm Manhole | 439173.9623 | 1826596.1421 | 48.421 | C-26, C-179 | Z4_B3_FRL | 48.421 | Yes | 0 | STORM AV B4 RHS | 0+160.00 | -0.0001 | Basic | No | 750.000mm | 1200.000mm | 2769.611mm | 0.000in | 2.4696 | Elevation | 0 | 45.951 | 300.000mm | 200.000mm |  |  | Undefined | 0.000in | 200.000mm | 1600.000mm | Undefined | Undefined | 0° 0' 0.000" |  | 1150.000mm | 300.000mm | 300.000mm | 0.000in | 0.000in | Junction Structure | Undefined | Storm Manholes | SMH 0.75X1.2 | Box | 0 | 0
MH-1208 | SMH 1.2X0.75 | Storm Manhole | 439196.0373 | 1826596.0626 | 47.627 | C-26, C-507, C-801 | Z4_B3_FRL | 47.627 | Yes | 0 | STORM AV B4 RHS | 0+137.92 | -0.0795 | Basic | No | 1200.000mm | 750.000mm | 2415.041mm | 0.000in | 2.115 | Elevation | 0 | 45.512 | 300.000mm | 200.000mm |  |  | Undefined | 0.000in | 200.000mm | 1150.000mm | Undefined | Undefined | 0° 0' 0.000" |  | 1600.000mm | 300.000mm | 300.000mm | 0.000in | 0.000in | Junction Structure | Undefined | Storm Manholes | SMH 1.2X0.75 | Box | 0 | 0
MH-1209 | SMH 1.2X0.75 | Storm Manhole | 439196.0373 | 1826619.1706 | 47.562 | C-420, C-507 | Z4_B3_FRL | 47.562 | Yes | 0 | STORM AV B32 RHS | 0+032.64 | 0.0308 | Basic | No | 1200.000mm | 750.000mm | 2373.141mm | 0.000in | 2.0731 | Elevation | 0 | 45.489 | 300.000mm | 200.000mm |  |  | Undefined | 0.000in | 200.000mm | 1150.000mm | Undefined | Undefined | 0° 0' 0.000" |  | 1600.000mm | 300.000mm | 300.000mm | 0.000in | 0.000in | Junction Structure | Undefined | Storm Manholes | SMH 1.2X0.75 | Box | 0 | 0
MH-1210 | SMH 0.75X1.2 | Storm Manhole | 439196.0623 | 1826642.4964 | 47.22 | C-333, C-420, C-677 | Z4_B3_FRL | 47.22 | Yes | 0 | STORM AV A2 LHS | 1+537.17 | 0 | Basic | No | 750.000mm | 1200.000mm | 3179.435mm | 0.000in | 2.8794 | Elevation | 0 | 44.341 | 300.000mm | 200.000mm |  |  | Undefined | 0.000in | 200.000mm | 1600.000mm | Undefined | Undefined | 0° 0' 0.000" |  | 1150.000mm | 300.000mm | 300.000mm | 0.000in | 0.000in | Junction Structure | Undefined | Storm Manholes | SMH 0.75X1.2 | Box | 0 | 0
MH-1212 | SMH 1.2X0.6 | Storm Manhole | 439262.9623 | 1826398.1165 | 49.134 | C-512 | Z4_B3_FRL | 49.134 | Yes | 0 | STORM AV C24 RHS | 0+175.20 | -0.15 | Basic | No | 1200.000mm | 600.000mm | 2230.801mm | 0.000in | 1.9308 | Elevation | 0 | 47.203 | 300.000mm | 200.000mm |  |  | Undefined | 0.000in | 200.000mm | 1000.000mm | Undefined | Undefined | 0° 0' 0.000" |  | 1600.000mm | 300.000mm | 300.000mm | 0.000in | 0.000in | Junction Structure | Undefined | Storm Manholes | SMH 1.2X0.6 | Box | 0 | 0
MH-1213 | SMH 1.2X0.6 | Storm Manhole | 439262.9623 | 1826410.1663 | 48.927 | C-512, C-956 | Z4_B3_FRL | 48.927 | Yes | 0 | STORM AV C24 RHS | 0+163.15 | -0.15 | Basic | No | 1200.000mm | 600.000mm | 2138.077mm | 0.000in | 1.8381 | Elevation | 0 | 47.089 | 300.000mm | 200.000mm |  |  | Undefined | 0.000in | 200.000mm | 1000.000mm | Undefined | Undefined | 0° 0' 0.000" |  | 1600.000mm | 300.000mm | 300.000mm | 0.000in | 0.000in | Junction Structure | Undefined | Storm Manholes | SMH 1.2X0.6 | Box | 0 | 0
MH-1214 | SMH 1.2X0.6 | Storm Manhole | 439262.9623 | 1826430.1663 | 48.786 | C-895, C-956 | Z4_B3_FRL | 48.786 | Yes | 0 | STORM AV C24 RHS | 0+143.15 | -0.15 | Basic | No | 1200.000mm | 600.000mm | 2159.279mm | 0.000in | 1.8593 | Elevation | 0 | 46.927 | 300.000mm | 200.000mm |  |  | Undefined | 0.000in | 200.000mm | 1000.000mm | Undefined | Undefined | 0° 0' 0.000" |  | 1600.000mm | 300.000mm | 300.000mm | 0.000in | 0.000in | Junction Structure | Undefined | Storm Manholes | SMH 1.2X0.6 | Box | 0 | 0
MH-1215 | SMH 1.2X0.6 | Storm Manhole | 439262.9623 | 1826450.1663 | 48.624 | C-780, C-895 | Z4_B3_FRL | 48.624 | Yes | 0 | STORM AV C24 RHS | 0+123.15 | -0.15 | Basic | No | 1200.000mm | 600.000mm | 2182.867mm | 0.000in | 1.8829 | Elevation | 0 | 46.741 | 300.000mm | 200.000mm |  |  | Undefined | 0.000in | 200.000mm | 1000.000mm | Undefined | Undefined | 0° 0' 0.000" |  | 1600.000mm | 300.000mm | 300.000mm | 0.000in | 0.000in | Junction Structure | Undefined | Storm Manholes | SMH 1.2X0.6 | Box | 0 | 0
MH-1216 | SMH 1.2X0.6 | Storm Manhole | 439262.9623 | 1826468.3171 | 48.445 | C-560, C-780 | Z4_B3_FRL | 48.445 | Yes | 0 | STORM AV C24 RHS | 0+105.00 | -0.15 | Basic | No | 1200.000mm | 600.000mm | 2224.797mm | 0.000in | 1.9248 | Elevation | 0 | 46.52 | 300.000mm | 200.000mm |  |  | Undefined | 0.000in | 200.000mm | 1000.000mm | Undefined | Undefined | 0° 0' 0.000" |  | 1600.000mm | 300.000mm | 300.000mm | 0.000in | 0.000in | Junction Structure | Undefined | Storm Manholes | SMH 1.2X0.6 | Box | 0 | 0
MH-1218 | SMH 1.2X0.6 | Storm Manhole | 439262.9623 | 1826507.5028 | 47.955 | C-410, C-440 | Z4_B3_FRL | 47.955 | Yes | 0 | STORM AV C24 RHS | 0+065.81 | -0.15 | Basic | No | 1200.000mm | 600.000mm | 2269.477mm | 0.000in | 1.9695 | Elevation | 0 | 45.986 | 300.000mm | 200.000mm |  |  | Undefined | 0.000in | 200.000mm | 1000.000mm | Undefined | Undefined | 0° 0' 0.000" |  | 1600.000mm | 300.000mm | 300.000mm | 0.000in | 0.000in | Junction Structure | Undefined | Storm Manholes | SMH 1.2X0.6 | Box | 0 | 0
MH-1219 | SMH 1.2X0.6 | Storm Manhole | 439262.9623 | 1826545.6193 | 47.409 | C-379, C-382 | Z4_B3_FRL | 47.409 | Yes | 0 | STORM AV C24 RHS | 0+027.70 | -0.15 | Basic | No | 1200.000mm | 600.000mm | 2277.632mm | 0.000in | 1.9776 | Elevation | 0 | 45.431 | 300.000mm | 200.000mm |  |  | Undefined | 0.000in | 200.000mm | 1000.000mm | Undefined | Undefined | 0° 0' 0.000" |  | 1600.000mm | 300.000mm | 300.000mm | 0.000in | 0.000in | Junction Structure | Undefined | Storm Manholes | SMH 1.2X0.6 | Box | 0 | 0
MH-1220 | SMH 1.2X0.6 | Storm Manhole | 439262.9623 | 1826565.2609 | 47.127 | C-382, C-495 | Z4_B3_FRL | 47.127 | Yes | 0 | STORM AV C24 RHS | 0+008.06 | -0.15 | Basic | No | 1200.000mm | 600.000mm | 2239.823mm | 0.000in | 1.9398 | Elevation | 0 | 45.187 | 300.000mm | 200.000mm |  |  | Undefined | 0.000in | 200.000mm | 1000.000mm | Undefined | Undefined | 0° 0' 0.000" |  | 1600.000mm | 300.000mm | 300.000mm | 0.000in | 0.000in | Junction Structure | Undefined | Storm Manholes | SMH 1.2X0.6 | Box | 0 | 0
MH-1222 | SMH 0.75X1.2 | Storm Manhole | 439262.8123 | 1826585.4921 | 46.881 | C-495, C-858, C-1299 | Z4_B3_FRL | 46.881 | Yes | 0 | STORM AV B4 LHS | 0+071.15 | 0 | Basic | No | 750.000mm | 1200.000mm | 2533.403mm | 0.000in | 2.2334 | Elevation | 0 | 44.648 | 300.000mm | 200.000mm |  |  | Undefined | 0.000in | 200.000mm | 1600.000mm | Undefined | Undefined | 0° 0' 0.000" |  | 1150.000mm | 300.000mm | 300.000mm | 0.000in | 0.000in | Junction Structure | Undefined | Storm Manholes | SMH 0.75X1.2 | Box | 0 | 0
MH-1224 | SMH 0.75X1.2 | Storm Manhole | 439246.5114 | 1826585.5171 | 47.111 | C-150, C-858 | Z4_B3_FRL | 47.111 | Yes | 0 | STORM AV B4 LHS | 0+087.45 | 0.025 | Basic | No | 750.000mm | 1200.000mm | 2779.803mm | 0.000in | 2.4798 | Elevation | 0 | 44.631 | 300.000mm | 200.000mm |  |  | Undefined | 0.000in | 200.000mm | 1600.000mm | Undefined | Undefined | 0° 0' 0.000" |  | 1150.000mm | 300.000mm | 300.000mm | 0.000in | 0.000in | Junction Structure | Undefined | Storm Manholes | SMH 0.75X1.2 | Box | 0 | 0
MH-1225 | SMH 0.75X1.2 | Storm Manhole | 439226.5114 | 1826585.5171 | 47.427 | C-27, C-150 | Z4_B3_FRL | 47.427 | Yes | 0 | STORM AV B4 LHS | 0+107.45 | 0.025 | Basic | No | 750.000mm | 1200.000mm | 3116.056mm | 0.000in | 2.8161 | Elevation | 0 | 44.611 | 300.000mm | 200.000mm |  |  | Undefined | 0.000in | 200.000mm | 1600.000mm | Undefined | Undefined | 0° 0' 0.000" |  | 1150.000mm | 300.000mm | 300.000mm | 0.000in | 0.000in | Junction Structure | Undefined | Storm Manholes | SMH 0.75X1.2 | Box | 0 | 0
MH-1226 | SMH 1.2X0.75 | Storm Manhole | 439206.6873 | 1826585.5639 | 47.774 | C-9, C-27, C-200 | Z4_B3_FRL | 47.774 | Yes | 0 | STORM AV B4 LHS | 0+127.28 | 0.0718 | Basic | No | 1200.000mm | 750.000mm | 3482.739mm | 0.000in | 3.1827 | Elevation | 0 | 44.591 | 300.000mm | 200.000mm |  |  | Undefined | 0.000in | 200.000mm | 1150.000mm | Undefined | Undefined | 0° 0' 0.000" |  | 1600.000mm | 300.000mm | 300.000mm | 0.000in | 0.000in | Junction Structure | Undefined | Storm Manholes | SMH 1.2X0.75 | Box | 0 | 0
MH-1227 | SMH 1.2X0.75 | Storm Manhole | 439206.6873 | 1826404.8208 | 50.238 | C-402 | Z4_B3_FRL | 50.238 | Yes | 0 | STORM AV B32 LHS | 0+247.00 | 0 | Basic | No | 1200.000mm | 750.000mm | 2269.647mm | 0.000in | 1.9696 | Elevation | 0 | 48.268 | 300.000mm | 200.000mm |  |  | Undefined | 0.000in | 200.000mm | 1150.000mm | Undefined | Undefined | 0° 0' 0.000" |  | 1600.000mm | 300.000mm | 300.000mm | 0.000in | 0.000in | Junction Structure | Undefined | Storm Manholes | SMH 1.2X0.75 | Box | 0 | 0
MH-1228 | SMH 1.2X0.75 | Storm Manhole | 439206.6873 | 1826424.6618 | 49.962 | C-338, C-402 | Z4_B3_FRL | 49.962 | Yes | 0 | STORM AV B32 LHS | 0+227.16 | 0 | Basic | No | 1200.000mm | 750.000mm | 2286.790mm | 0.000in | 1.9868 | Elevation | 0 | 47.975 | 300.000mm | 200.000mm |  |  | Undefined | 0.000in | 200.000mm | 1150.000mm | Undefined | Undefined | 0° 0' 0.000" |  | 1600.000mm | 300.000mm | 300.000mm | 0.000in | 0.000in | Junction Structure | Undefined | Storm Manholes | SMH 1.2X0.75 | Box | 0 | 0
MH-1229 | SMH 1.2X0.75 | Storm Manhole | 439206.6873 | 1826446.1126 | 49.664 | C-338, C-392 | Z4_B3_FRL | 49.664 | Yes | 0 | STORM AV B32 LHS | 0+205.71 | 0 | Basic | No | 1200.000mm | 750.000mm | 2271.551mm | 0.000in | 1.9716 | Elevation | 0 | 47.692 | 300.000mm | 200.000mm |  |  | Undefined | 0.000in | 200.000mm | 1150.000mm | Undefined | Undefined | 0° 0' 0.000" |  | 1600.000mm | 300.000mm | 300.000mm | 0.000in | 0.000in | Junction Structure | Undefined | Storm Manholes | SMH 1.2X0.75 | Box | 0 | 0
MH-1230 | SMH 1.2X0.75 | Storm Manhole | 439206.6873 | 1826466.1126 | 49.386 | C-392, C-414 | Z4_B3_FRL | 49.386 | Yes | 0 | STORM AV B32 LHS | 0+185.71 | 0 | Basic | No | 1200.000mm | 750.000mm | 2263.676mm | 0.000in | 1.9637 | Elevation | 0 | 47.422 | 300.000mm | 200.000mm |  |  | Undefined | 0.000in | 200.000mm | 1150.000mm | Undefined | Undefined | 0° 0' 0.000" |  | 1600.000mm | 300.000mm | 300.000mm | 0.000in | 0.000in | Junction Structure | Undefined | Storm Manholes | SMH 1.2X0.75 | Box | 0 | 0
MH-1231 | SMH 1.2X0.75 | Storm Manhole | 439206.6873 | 1826486.1126 | 49.115 | C-414, C-451 | Z4_B3_FRL | 49.115 | Yes | 0 | STORM AV B32 LHS | 0+165.71 | 0 | Basic | No | 1200.000mm | 750.000mm | 2252.382mm | 0.000in | 1.9524 | Elevation | 0 | 47.163 | 300.000mm | 200.000mm |  |  | Undefined | 0.000in | 200.000mm | 1150.000mm | Undefined | Undefined | 0° 0' 0.000" |  | 1600.000mm | 300.000mm | 300.000mm | 0.000in | 0.000in | Junction Structure | Undefined | Storm Manholes | SMH 1.2X0.75 | Box | 0 | 0
MH-1232 | SMH 1.2X0.75 | Storm Manhole | 439206.6873 | 1826506.1126 | 48.857 | C-451, C-488 | Z4_B3_FRL | 48.857 | Yes | 0 | STORM AV B32 LHS | 0+145.71 | 0 | Basic | No | 1200.000mm | 750.000mm | 2241.515mm | 0.000in | 1.9415 | Elevation | 0 | 46.915 | 300.000mm | 200.000mm |  |  | Undefined | 0.000in | 200.000mm | 1150.000mm | Undefined | Undefined | 0° 0' 0.000" |  | 1600.000mm | 300.000mm | 300.000mm | 0.000in | 0.000in | Junction Structure | Undefined | Storm Manholes | SMH 1.2X0.75 | Box | 0 | 0
MH-1233 | SMH 1.2X0.75 | Storm Manhole | 439206.6873 | 1826526.1126 | 48.609 | C-488, C-550 | Z4_B3_FRL | 48.609 | Yes | 0 | STORM AV B32 LHS | 0+125.71 | 0 | Basic | No | 1200.000mm | 750.000mm | 2226.073mm | 0.000in | 1.9261 | Elevation | 0 | 46.683 | 300.000mm | 200.000mm |  |  | Undefined | 0.000in | 200.000mm | 1150.000mm | Undefined | Undefined | 0° 0' 0.000" |  | 1600.000mm | 300.000mm | 300.000mm | 0.000in | 0.000in | Junction Structure | Undefined | Storm Manholes | SMH 1.2X0.75 | Box | 0 | 0
MH-1234 | SMH 1.2X0.75 | Storm Manhole | 439206.6873 | 1826545.7001 | 48.378 | C-550, C-596 | Z4_B3_FRL | 48.378 | Yes | 0 | STORM AV B32 LHS | 0+106.12 | 0 | Basic | No | 1200.000mm | 750.000mm | 2211.804mm | 0.000in | 1.9118 | Elevation | 0 | 46.466 | 300.000mm | 200.000mm |  |  | Undefined | 0.000in | 200.000mm | 1150.000mm | Undefined | Undefined | 0° 0' 0.000" |  | 1600.000mm | 300.000mm | 300.000mm | 0.000in | 0.000in | Junction Structure | Undefined | Storm Manholes | SMH 1.2X0.75 | Box | 0 | 0
MH-1235 | SMH 1.2X0.75 | Storm Manhole | 439206.6873 | 1826564.8066 | 48.163 | C-200, C-596 | Z4_B3_FRL | 48.163 | Yes | 0 | STORM AV B32 LHS | 0+087.01 | 0 | Basic | No | 1200.000mm | 750.000mm | 2361.700mm | 0.000in | 2.0617 | Elevation | 0 | 46.101 | 300.000mm | 200.000mm |  |  | Undefined | 0.000in | 200.000mm | 1150.000mm | Undefined | Undefined | 0° 0' 0.000" |  | 1600.000mm | 300.000mm | 300.000mm | 0.000in | 0.000in | Junction Structure | Undefined | Storm Manholes | SMH 1.2X0.75 | Box | 0 | 0
MH-1238 | SMH 1.2X0.75 | Storm Manhole | 439206.6873 | 1826618.8973 | 47.565 | C-12, C-13 | Z4_B3_FRL | 47.565 | Yes | 0 | STORM AV B32 LHS | 0+032.92 | 0 | Basic | No | 1200.000mm | 750.000mm | 3307.160mm | 0.000in | 3.0072 | Elevation | 0 | 44.558 | 300.000mm | 200.000mm |  |  | Undefined | 0.000in | 200.000mm | 1150.000mm | Undefined | Undefined | 0° 0' 0.000" |  | 1600.000mm | 300.000mm | 300.000mm | 0.000in | 0.000in | Junction Structure | Undefined | Storm Manholes | SMH 1.2X0.75 | Box | 0 | 0
MH-1240 | SMH 0.75X1.2 | Storm Manhole | 439206.6623 | 1826642.4964 | 46.987 | C-12, C-31, C-333 | Z4_B3_FRL | 46.987 | Yes | 0 | STORM AV A2 LHS | 1+526.57 | 0 | Basic | No | 750.000mm | 1200.000mm | 3353.181mm | 0.000in | 3.0532 | Elevation | 0 | 43.934 | 300.000mm | 200.000mm |  |  | Undefined | 0.000in | 200.000mm | 1600.000mm | Undefined | Undefined | 0° 0' 0.000" |  | 1150.000mm | 300.000mm | 300.000mm | 0.000in | 0.000in | Junction Structure | Undefined | Storm Manholes | SMH 0.75X1.2 | Box | 0 | 0
MH-1241 | SMH 0.75X1.2 | Storm Manhole | 439220.2475 | 1826642.4964 | 46.72 | C-31, C-107 | Z4_B3_FRL | 46.72 | Yes | 0 | STORM AV A2 LHS | 1+512.98 | 0 | Basic | No | 750.000mm | 1200.000mm | 3099.899mm | 0.000in | 2.7999 | Elevation | 0 | 43.92 | 300.000mm | 200.000mm |  |  | Undefined | 0.000in | 200.000mm | 1600.000mm | Undefined | Undefined | 0° 0' 0.000" |  | 1150.000mm | 300.000mm | 300.000mm | 0.000in | 0.000in | Junction Structure | Undefined | Storm Manholes | SMH 0.75X1.2 | Box | 0 | 0
MH-1242 | SMH 0.75X1.2 | Storm Manhole | 439240.2475 | 1826642.4964 | 46.428 | C-107, C-542 | Z4_B3_FRL | 46.428 | Yes | 0 | STORM AV A2 LHS | 1+492.98 | 0 | Basic | No | 750.000mm | 1200.000mm | 3018.687mm | 0.000in | 2.7187 | Elevation | 0 | 43.709 | 300.000mm | 200.000mm |  |  | Undefined | 0.000in | 200.000mm | 1600.000mm | Undefined | Undefined | 0° 0' 0.000" |  | 1150.000mm | 300.000mm | 300.000mm | 0.000in | 0.000in | Junction Structure | Undefined | Storm Manholes | SMH 0.75X1.2 | Box | 0 | 0
MH-1243 | SMH 0.75X1.2 | Storm Manhole | 439260.2475 | 1826642.4964 | 46.194 | C-542, C-545 | Z4_B3_FRL | 46.194 | Yes | 0 | STORM AV A2 LHS | 1+472.98 | 0 | Basic | No | 750.000mm | 1200.000mm | 3018.466mm | 0.000in | 2.7185 | Elevation | 0 | 43.476 | 300.000mm | 200.000mm |  |  | Undefined | 0.000in | 200.000mm | 1600.000mm | Undefined | Undefined | 0° 0' 0.000" |  | 1150.000mm | 300.000mm | 300.000mm | 0.000in | 0.000in | Junction Structure | Undefined | Storm Manholes | SMH 0.75X1.2 | Box | 0 | 0
MH-1244 | SMH 0.75X1.2 | Storm Manhole | 439280.2475 | 1826642.4964 | 45.961 | C-545, C-547 | Z4_B3_FRL | 45.961 | Yes | 0 | STORM AV A2 LHS | 1+452.98 | 0 | Basic | No | 750.000mm | 1200.000mm | 3018.384mm | 0.000in | 2.7184 | Elevation | 0 | 43.243 | 300.000mm | 200.000mm |  |  | Undefined | 0.000in | 200.000mm | 1600.000mm | Undefined | Undefined | 0° 0' 0.000" |  | 1150.000mm | 300.000mm | 300.000mm | 0.000in | 0.000in | Junction Structure | Undefined | Storm Manholes | SMH 0.75X1.2 | Box | 0 | 0
MH-1245 | SMH 0.75X1.2 | Storm Manhole | 439300.2475 | 1826642.4964 | 45.728 | C-492, C-547 | Z4_B3_FRL | 45.728 | Yes | 0 | STORM AV A2 LHS | 1+432.98 | 0 | Basic | No | 750.000mm | 1200.000mm | 3031.302mm | 0.000in | 2.7313 | Elevation | 0 | 42.997 | 300.000mm | 200.000mm |  |  | Undefined | 0.000in | 200.000mm | 1600.000mm | Undefined | Undefined | 0° 0' 0.000" |  | 1150.000mm | 300.000mm | 300.000mm | 0.000in | 0.000in | Junction Structure | Undefined | Storm Manholes | SMH 0.75X1.2 | Box | 0 | 0
MH-1246 | SMH 0.75X1.2 | Storm Manhole | 439320.2475 | 1826642.4964 | 45.483 | C-492, C-548 | Z4_B3_FRL | 45.483 | Yes | 0 | STORM AV A2 LHS | 1+412.98 | 0 | Basic | No | 750.000mm | 1200.000mm | 3018.725mm | 0.000in | 2.7187 | Elevation | 0 | 42.764 | 300.000mm | 200.000mm |  |  | Undefined | 0.000in | 200.000mm | 1600.000mm | Undefined | Undefined | 0° 0' 0.000" |  | 1150.000mm | 300.000mm | 300.000mm | 0.000in | 0.000in | Junction Structure | Undefined | Storm Manholes | SMH 0.75X1.2 | Box | 0 | 0
MH-1247 | SMH 0.75X1.2 | Storm Manhole | 439340.2475 | 1826642.4964 | 45.25 | C-548, C-580 | Z4_B3_FRL | 45.25 | Yes | 0 | STORM AV A2 LHS | 1+392.98 | 0 | Basic | No | 750.000mm | 1200.000mm | 3006.643mm | 0.000in | 2.7066 | Elevation | 0 | 42.543 | 300.000mm | 200.000mm |  |  | Undefined | 0.000in | 200.000mm | 1600.000mm | Undefined | Undefined | 0° 0' 0.000" |  | 1150.000mm | 300.000mm | 300.000mm | 0.000in | 0.000in | Junction Structure | Undefined | Storm Manholes | SMH 0.75X1.2 | Box | 0 | 0
MH-1248 | H | Storm Manhole | 439361.1508 | 1826642.4964 | 45.019 | C-580, C-1215 | Z4_B3_FRL | 45.019 | Yes | 0 | STORM AV A2 LHS | 1+372.08 | 0 | Basic | No | 750.000mm | 1200.000mm | 3334.529mm | 0.000in | 3.0345 | Elevation | 0 | 41.984 | 300.000mm | 200.000mm |  |  | Undefined | 0.000in | 200.000mm | 1600.000mm | Undefined | Undefined | 0° 0' 0.000" |  | 1150.000mm | 300.000mm | 300.000mm | 0.000in | 0.000in | Junction Structure | Undefined | Storm Manholes | SMH 0.75X1.2 | Box | 0 | 0
MH-1249 | SMH 0.75X1.2 | Storm Manhole | 439020.2475 | 1826661.1464 | 49.824 | C-1014 | Z4_B3_FRL | 49.824 | Yes | 0 | STORM AV A2 RHS | 1+712.98 | 0 | Basic | No | 750.000mm | 1200.000mm | 2128.054mm | 0.000in | 1.8281 | Elevation | 0 | 47.996 | 300.000mm | 200.000mm |  |  | Undefined | 0.000in | 200.000mm | 1600.000mm | Undefined | Undefined | 0° 0' 0.000" |  | 1150.000mm | 300.000mm | 300.000mm | 0.000in | 0.000in | Junction Structure | Undefined | Storm Manholes | SMH 0.75X1.2 | Box | 0 | 0
MH-1250 | SMH 0.75X1.2 | Storm Manhole | 439040.2475 | 1826661.1464 | 49.692 | C-1012, C-1014 | Z4_B3_FRL | 49.692 | Yes | 0 | STORM AV A2 RHS | 1+692.98 | 0 | Basic | No | 750.000mm | 1200.000mm | 2128.031mm | 0.000in | 1.828 | Elevation | 0 | 47.864 | 300.000mm | 200.000mm |  |  | Undefined | 0.000in | 200.000mm | 1600.000mm | Undefined | Undefined | 0° 0' 0.000" |  | 1150.000mm | 300.000mm | 300.000mm | 0.000in | 0.000in | Junction Structure | Undefined | Storm Manholes | SMH 0.75X1.2 | Box | 0 | 0
MH-1251 | SMH 0.75X1.2 | Storm Manhole | 439060.2475 | 1826661.1464 | 49.56 | C-818, C-1012 | Z4_B3_FRL | 49.56 | Yes | 0 | STORM AV A2 RHS | 1+672.98 | 0 | Basic | No | 750.000mm | 1200.000mm | 2175.008mm | 0.000in | 1.875 | Elevation | 0 | 47.685 | 300.000mm | 200.000mm |  |  | Undefined | 0.000in | 200.000mm | 1600.000mm | Undefined | Undefined | 0° 0' 0.000" |  | 1150.000mm | 300.000mm | 300.000mm | 0.000in | 0.000in | Junction Structure | Undefined | Storm Manholes | SMH 0.75X1.2 | Box | 0 | 0
MH-1252 | SMH 0.75X1.2 | Storm Manhole | 439081.1546 | 1826661.1464 | 49.378 | C-818, C-970 | Z4_B3_FRL | 49.378 | Yes | 0 | STORM AV A2 RHS | 1+652.07 | 0 | Basic | No | 750.000mm | 1200.000mm | 2135.503mm | 0.000in | 1.8355 | Elevation | 0 | 47.542 | 300.000mm | 200.000mm |  |  | Undefined | 0.000in | 200.000mm | 1600.000mm | Undefined | Undefined | 0° 0' 0.000" |  | 1150.000mm | 300.000mm | 300.000mm | 0.000in | 0.000in | Junction Structure | Undefined | Storm Manholes | SMH 0.75X1.2 | Box | 0 | 0
MH-1253 | SMH 0.75X1.2 | Storm Manhole | 439100.2475 | 1826661.1464 | 49.24 | C-293, C-970 | Z4_B3_FRL | 49.24 | Yes | 0 | STORM AV A2 RHS | 1+632.98 | 0 | Basic | No | 750.000mm | 1200.000mm | 2312.396mm | 0.000in | 2.0124 | Elevation | 0 | 47.228 | 300.000mm | 200.000mm |  |  | Undefined | 0.000in | 200.000mm | 1600.000mm | Undefined | Undefined | 0° 0' 0.000" |  | 1150.000mm | 300.000mm | 300.000mm | 0.000in | 0.000in | Junction Structure | Undefined | Storm Manholes | SMH 0.75X1.2 | Box | 0 | 0
MH-1254 | SMH 0.75X1.2 | Storm Manhole | 439120.2475 | 1826661.1464 | 48.924 | C-133, C-293 | Z4_B3_FRL | 48.924 | Yes | 0 | STORM AV A2 RHS | 1+612.98 | 0 | Basic | No | 750.000mm | 1200.000mm | 2443.921mm | 0.000in | 2.1439 | Elevation | 0 | 46.78 | 300.000mm | 200.000mm |  |  | Undefined | 0.000in | 200.000mm | 1600.000mm | Undefined | Undefined | 0° 0' 0.000" |  | 1150.000mm | 300.000mm | 300.000mm | 0.000in | 0.000in | Junction Structure | Undefined | Storm Manholes | SMH 0.75X1.2 | Box | 0 | 0
MH-1256 | SMH 0.75X1.2 | Storm Manhole | 439160.2475 | 1826661.1464 | 48.034 | C-77, C-109 | Z4_B3_FRL | 48.034 | Yes | 0 | STORM AV A2 RHS | 1+572.98 | 0 | Basic | No | 750.000mm | 1200.000mm | 2507.356mm | 0.000in | 2.2074 | Elevation | 0 | 45.827 | 300.000mm | 200.000mm |  |  | Undefined | 0.000in | 200.000mm | 1600.000mm | Undefined | Undefined | 0° 0' 0.000" |  | 1150.000mm | 300.000mm | 300.000mm | 0.000in | 0.000in | Junction Structure | Undefined | Storm Manholes | SMH 0.75X1.2 | Box | 0 | 0
MH-1257 | SMH 0.75X1.2 | Storm Manhole | 439180.2475 | 1826661.1464 | 47.579 | C-77, C-116 | Z4_B3_FRL | 47.579 | Yes | 0 | STORM AV A2 RHS | 1+552.98 | 0 | Basic | No | 750.000mm | 1200.000mm | 2502.809mm | 0.000in | 2.2028 | Elevation | 0 | 45.376 | 300.000mm | 200.000mm |  |  | Undefined | 0.000in | 200.000mm | 1600.000mm | Undefined | Undefined | 0° 0' 0.000" |  | 1150.000mm | 300.000mm | 300.000mm | 0.000in | 0.000in | Junction Structure | Undefined | Storm Manholes | SMH 0.75X1.2 | Box | 0 | 0
MH-1259 | SMH 0.75X1.2 | Storm Manhole | 439201.1154 | 1826661.1464 | 46.996 | C-116, C-149 | Z4_B3_FRL | 46.996 | Yes | 0 | STORM AV A2 RHS | 1+532.11 | 0 | Basic | No | 750.000mm | 1200.000mm | 2386.279mm | 0.000in | 2.0863 | Elevation | 0 | 44.91 | 300.000mm | 200.000mm |  |  | Undefined | 0.000in | 200.000mm | 1600.000mm | Undefined | Undefined | 0° 0' 0.000" |  | 1150.000mm | 300.000mm | 300.000mm | 0.000in | 0.000in | Junction Structure | Undefined | Storm Manholes | SMH 0.75X1.2 | Box | 0 | 0
MH-1260 | SMH 0.75X1.2 | Storm Manhole | 439220.2475 | 1826661.1464 | 46.72 | C-149, C-167 | Z4_B3_FRL | 46.72 | Yes | 0 | STORM AV A2 RHS | 1+512.98 | 0 | Basic | No | 750.000mm | 1200.000mm | 2503.064mm | 0.000in | 2.2031 | Elevation | 0 | 44.517 | 300.000mm | 200.000mm |  |  | Undefined | 0.000in | 200.000mm | 1600.000mm | Undefined | Undefined | 0° 0' 0.000" |  | 1150.000mm | 300.000mm | 300.000mm | 0.000in | 0.000in | Junction Structure | Undefined | Storm Manholes | SMH 0.75X1.2 | Box | 0 | 0
MH-1261 | SMH 0.75X1.2 | Storm Manhole | 439240.2475 | 1826661.1464 | 46.428 | C-167, C-543 | Z4_B3_FRL | 46.428 | Yes | 0 | STORM AV A2 RHS | 1+492.98 | 0 | Basic | No | 750.000mm | 1200.000mm | 2443.852mm | 0.000in | 2.1439 | Elevation | 0 | 44.284 | 300.000mm | 200.000mm |  |  | Undefined | 0.000in | 200.000mm | 1600.000mm | Undefined | Undefined | 0° 0' 0.000" |  | 1150.000mm | 300.000mm | 300.000mm | 0.000in | 0.000in | Junction Structure | Undefined | Storm Manholes | SMH 0.75X1.2 | Box | 0 | 0
MH-1262 | SMH 0.75X1.2 | Storm Manhole | 439260.2475 | 1826661.1464 | 46.195 | C-543, C-544 | Z4_B3_FRL | 46.195 | Yes | 0 | STORM AV A2 RHS | 1+472.98 | 0 | Basic | No | 750.000mm | 1200.000mm | 2443.631mm | 0.000in | 2.1436 | Elevation | 0 | 44.051 | 300.000mm | 200.000mm |  |  | Undefined | 0.000in | 200.000mm | 1600.000mm | Undefined | Undefined | 0° 0' 0.000" |  | 1150.000mm | 300.000mm | 300.000mm | 0.000in | 0.000in | Junction Structure | Undefined | Storm Manholes | SMH 0.75X1.2 | Box | 0 | 0
MH-1263 | SMH 0.75X1.2 | Storm Manhole | 439280.2475 | 1826661.1464 | 45.962 | C-544, C-546 | Z4_B3_FRL | 45.962 | Yes | 0 | STORM AV A2 RHS | 1+452.98 | 0 | Basic | No | 750.000mm | 1200.000mm | 2443.549mm | 0.000in | 2.1435 | Elevation | 0 | 43.818 | 300.000mm | 200.000mm |  |  | Undefined | 0.000in | 200.000mm | 1600.000mm | Undefined | Undefined | 0° 0' 0.000" |  | 1150.000mm | 300.000mm | 300.000mm | 0.000in | 0.000in | Junction Structure | Undefined | Storm Manholes | SMH 0.75X1.2 | Box | 0 | 0
MH-1264 | SMH 0.75X1.2 | Storm Manhole | 439300.2475 | 1826661.1464 | 45.728 | C-202, C-546 | Z4_B3_FRL | 45.728 | Yes | 0 | STORM AV A2 RHS | 1+432.98 | 0 | Basic | No | 750.000mm | 1200.000mm | 2573.467mm | 0.000in | 2.2735 | Elevation | 0 | 43.455 | 300.000mm | 200.000mm |  |  | Undefined | 0.000in | 200.000mm | 1600.000mm | Undefined | Undefined | 0° 0' 0.000" |  | 1150.000mm | 300.000mm | 300.000mm | 0.000in | 0.000in | Junction Structure | Undefined | Storm Manholes | SMH 0.75X1.2 | Box | 0 | 0
MH-1265 | SMH 0.75X1.2 | Storm Manhole | 439320.2475 | 1826661.1464 | 45.539 | C-202, C-1274 | Z4_B3_FRL | 45.539 | Yes | 0 | STORM AV A2 RHS | 1+412.98 | 0 | Basic | No | 750.000mm | 1200.000mm | 2600.827mm | 0.000in | 2.3008 | Elevation | 0 | 43.238 | 300.000mm | 200.000mm |  |  | Undefined | 0.000in | 200.000mm | 1600.000mm | Undefined | Undefined | 0° 0' 0.000" |  | 1150.000mm | 300.000mm | 300.000mm | 0.000in | 0.000in | Junction Structure | Undefined | Storm Manholes | SMH 0.75X1.2 | Box | 0 | 0
MH-1266 | SMH 0.75X1.2 | Storm Manhole | 439340.2475 | 1826661.1464 | 45.309 | C-266, C-1274 | Z4_B3_FRL | 45.309 | Yes | 0 | STORM AV A2 RHS | 1+392.98 | 0 | Basic | No | 750.000mm | 1200.000mm | 2645.151mm | 0.000in | 2.3452 | Elevation | 0 | 42.964 | 300.000mm | 200.000mm |  |  | Undefined | 0.000in | 200.000mm | 1600.000mm | Undefined | Undefined | 0° 0' 0.000" |  | 1150.000mm | 300.000mm | 300.000mm | 0.000in | 0.000in | Junction Structure | Undefined | Storm Manholes | SMH 0.75X1.2 | Box | 0 | 0
MH-1267 | H | Storm Manhole | 439361.0896 | 1826661.2835 | 45.019 | C-266, C-340, C-1215 | Z4_B3_FRL | 45.022 | Yes | 0 | STORM AV A2 RHS | 1+372.14 | 0.1371 | Basic | No | 750.000mm | 1200.000mm | 3354.419mm | 0.000in | 3.0544 | Elevation | 0 | 41.965 | 300.000mm | 200.000mm |  |  | Undefined | 0.000in | 200.000mm | 1600.000mm | Undefined | Undefined | 49° 37' 19.649" |  | 1150.000mm | 300.000mm | 300.000mm | 0.000in | 0.000in | Junction Structure | Undefined | Storm Manholes | SMH 0.75X1.2 | Box | 1 | 0
MH-1269 | v | Storm Manhole | 439385.6671 | 1826690.1845 | 44.257 | C-95, C-552 | Z4_B3_FRL | 44.257 | Yes | 0 | STORM AV A7 RHS | 0+411.65 | 0.0952 | Basic | No | 750.000mm | 1200.000mm | 3011.915mm | 0.000in | 2.7119 | Elevation | 0 | 41.545 | 300.000mm | 200.000mm |  |  | Undefined | 0.000in | 200.000mm | 1600.000mm | Undefined | Undefined | 229° 37' 19.649" |  | 1150.000mm | 300.000mm | 300.000mm | 0.000in | 0.000in | Junction Structure | Undefined | Storm Manholes | SMH 0.75X1.2 | Box | 0 | 0
MH-1270 | SMH 1.2X0.75 | Storm Manhole | 439385.6373 | 1826715.9497 | 44.011 | C-552, C-561 | Z4_B3_FRL | 44.011 | Yes | 0 | STORM AV A7 RHS | 0+385.89 | 0.125 | Basic | No | 1200.000mm | 750.000mm | 3013.196mm | 0.000in | 2.7132 | Elevation | 0 | 41.298 | 300.000mm | 200.000mm |  |  | Undefined | 0.000in | 200.000mm | 1150.000mm | Undefined | Undefined | 0° 0' 0.000" |  | 1600.000mm | 300.000mm | 300.000mm | 0.000in | 0.000in | Junction Structure | Undefined | Storm Manholes | SMH 1.2X0.75 | Box | 0 | 0
MH-1271 | SMH 1.2X0.75 | Storm Manhole | 439385.6373 | 1826741.8368 | 43.764 | C-561, C-733 | Z4_B3_FRL | 43.764 | Yes | 0 | STORM AV A7 RHS | 0+360.00 | 0.125 | Basic | No | 1200.000mm | 750.000mm | 2976.715mm | 0.000in | 2.6767 | Elevation | 0 | 41.087 | 300.000mm | 200.000mm |  |  | Undefined | 0.000in | 200.000mm | 1150.000mm | Undefined | Undefined | 0° 0' 0.000" |  | 1600.000mm | 300.000mm | 300.000mm | 0.000in | 0.000in | Junction Structure | Undefined | Storm Manholes | SMH 1.2X0.75 | Box | 0 | 0
MH-1272 | SMH 1.2X0.75 | Storm Manhole | 439385.6373 | 1826761.8368 | 43.573 | C-733, C-734 | Z4_B3_FRL | 43.573 | Yes | 0 | STORM AV A7 RHS | 0+340.00 | 0.125 | Basic | No | 1200.000mm | 750.000mm | 2977.515mm | 0.000in | 2.6775 | Elevation | 0 | 40.895 | 300.000mm | 200.000mm |  |  | Undefined | 0.000in | 200.000mm | 1150.000mm | Undefined | Undefined | 0° 0' 0.000" |  | 1600.000mm | 300.000mm | 300.000mm | 0.000in | 0.000in | Junction Structure | Undefined | Storm Manholes | SMH 1.2X0.75 | Box | 0 | 0
MH-1273 | SMH 1.2X0.75 | Storm Manhole | 439385.6373 | 1826781.8368 | 43.381 | C-734, C-812 | Z4_B3_FRL | 43.381 | Yes | 0 | STORM AV A7 RHS | 0+320.00 | 0.125 | Basic | No | 1200.000mm | 750.000mm | 2966.315mm | 0.000in | 2.6663 | Elevation | 0 | 40.715 | 300.000mm | 200.000mm |  |  | Undefined | 0.000in | 200.000mm | 1150.000mm | Undefined | Undefined | 0° 0' 0.000" |  | 1600.000mm | 300.000mm | 300.000mm | 0.000in | 0.000in | Junction Structure | Undefined | Storm Manholes | SMH 1.2X0.75 | Box | 0 | 0
MH-1274 | SMH 1.2X0.75 | Storm Manhole | 439385.6373 | 1826820.3418 | 43.013 | C-741, C-749 | Z4_B3_FRL | 43.013 | Yes | 0 | STORM AV A7 RHS | 0+281.50 | 0.125 | Basic | No | 1200.000mm | 750.000mm | 2974.208mm | 0.000in | 2.6742 | Elevation | 0 | 40.339 | 300.000mm | 200.000mm |  |  | Undefined | 0.000in | 200.000mm | 1150.000mm | Undefined | Undefined | 0° 0' 0.000" |  | 1600.000mm | 300.000mm | 300.000mm | 0.000in | 0.000in | Junction Structure | Undefined | Storm Manholes | SMH 1.2X0.75 | Box | 0 | 0
MH-1277 | SMH 1.2X0.75 | Storm Manhole | 439385.6373 | 1826859.75 | 42.636 | C-537, C-745 | Z4_B3_FRL | 42.636 | Yes | 0 | STORM AV A7 RHS | 0+242.09 | 0.125 | Basic | No | 1200.000mm | 750.000mm | 3020.465mm | 0.000in | 2.7205 | Elevation | 0 | 39.916 | 300.000mm | 200.000mm |  |  | Undefined | 0.000in | 200.000mm | 1150.000mm | Undefined | Undefined | 0° 0' 0.000" |  | 1600.000mm | 300.000mm | 300.000mm | 0.000in | 0.000in | Junction Structure | Undefined | Storm Manholes | SMH 1.2X0.75 | Box | 0 | 0
MH-1278 | SMH 1.2X0.75 | Storm Manhole | 439385.6373 | 1826879.9767 | 42.399 | C-537, C-754 | Z4_B3_FRL | 42.399 | Yes | 0 | STORM AV A7 RHS | 0+221.86 | 0.125 | Basic | No | 1200.000mm | 750.000mm | 2972.604mm | 0.000in | 2.6726 | Elevation | 0 | 39.726 | 300.000mm | 200.000mm |  |  | Undefined | 0.000in | 200.000mm | 1150.000mm | Undefined | Undefined | 0° 0' 0.000" |  | 1600.000mm | 300.000mm | 300.000mm | 0.000in | 0.000in | Junction Structure | Undefined | Storm Manholes | SMH 1.2X0.75 | Box | 0 | 0
MH-1280 | SMH 1.2X0.75 | Storm Manhole | 439385.6373 | 1826899.8929 | 42.212 | C-754, C-932 | Z4_B3_FRL | 42.212 | Yes | 0 | STORM AV A7 RHS | 0+201.94 | 0.125 | Basic | No | 1200.000mm | 750.000mm | 2935.948mm | 0.000in | 2.6359 | Elevation | 0 | 39.576 | 300.000mm | 200.000mm |  |  | Undefined | 0.000in | 200.000mm | 1150.000mm | Undefined | Undefined | 0° 0' 0.000" |  | 1600.000mm | 300.000mm | 300.000mm | 0.000in | 0.000in | Junction Structure | Undefined | Storm Manholes | SMH 1.2X0.75 | Box | 0 | 0
MH-1282 | SMH 1.2X0.75 | Storm Manhole | 439385.6373 | 1826941.644 | 41.854 | C-653, C-690 | Z4_B3_FRL | 41.854 | Yes | 0 | STORM AV A7 RHS | 0+160.19 | 0.125 | Basic | No | 1200.000mm | 750.000mm | 2980.559mm | 0.000in | 2.6806 | Elevation | 0 | 39.173 | 300.000mm | 200.000mm |  |  | Undefined | 0.000in | 200.000mm | 1150.000mm | Undefined | Undefined | 0° 0' 0.000" |  | 1600.000mm | 300.000mm | 300.000mm | 0.000in | 0.000in | Junction Structure | Undefined | Storm Manholes | SMH 1.2X0.75 | Box | 0 | 0
MH-1283 | SMH 1.2X0.75 | Storm Manhole | 439385.6373 | 1826961.7566 | 41.661 | C-690, C-759 | Z4_B3_FRL | 41.661 | Yes | 0 | STORM AV A7 RHS | 0+140.08 | 0.125 | Basic | No | 1200.000mm | 750.000mm | 2977.282mm | 0.000in | 2.6773 | Elevation | 0 | 38.984 | 300.000mm | 200.000mm |  |  | Undefined | 0.000in | 200.000mm | 1150.000mm | Undefined | Undefined | 0° 0' 0.000" |  | 1600.000mm | 300.000mm | 300.000mm | 0.000in | 0.000in | Junction Structure | Undefined | Storm Manholes | SMH 1.2X0.75 | Box | 0 | 0
MH-1284 | SMH 1.2X0.75 | Storm Manhole | 439385.6373 | 1826981.8368 | 41.469 | C-732, C-759 | Z4_B3_FRL | 41.469 | Yes | 0 | STORM AV A7 RHS | 0+120.00 | 0.125 | Basic | No | 1200.000mm | 750.000mm | 2977.315mm | 0.000in | 2.6773 | Elevation | 0 | 38.792 | 300.000mm | 200.000mm |  |  | Undefined | 0.000in | 200.000mm | 1150.000mm | Undefined | Undefined | 0° 0' 0.000" |  | 1600.000mm | 300.000mm | 300.000mm | 0.000in | 0.000in | Junction Structure | Undefined | Storm Manholes | SMH 1.2X0.75 | Box | 0 | 0
MH-1285 | SMH 1.2X0.75 | Storm Manhole | 439385.6373 | 1827001.8368 | 41.278 | C-732, C-737 | Z4_B3_FRL | 41.278 | Yes | 0 | STORM AV A7 RHS | 0+100.00 | 0.125 | Basic | No | 1200.000mm | 750.000mm | 2977.115mm | 0.000in | 2.6771 | Elevation | 0 | 38.601 | 300.000mm | 200.000mm |  |  | Undefined | 0.000in | 200.000mm | 1150.000mm | Undefined | Undefined | 0° 0' 0.000" |  | 1600.000mm | 300.000mm | 300.000mm | 0.000in | 0.000in | Junction Structure | Undefined | Storm Manholes | SMH 1.2X0.75 | Box | 0 | 0
MH-1286 | SMH 1.2X0.75 | Storm Manhole | 439385.6373 | 1827021.8368 | 41.087 | C-722, C-737 | Z4_B3_FRL | 41.087 | Yes | 0 | STORM AV A7 RHS | 0+080.00 | 0.125 | Basic | No | 1200.000mm | 750.000mm | 2976.915mm | 0.000in | 2.6769 | Elevation | 0 | 38.41 | 300.000mm | 200.000mm |  |  | Undefined | 0.000in | 200.000mm | 1150.000mm | Undefined | Undefined | 0° 0' 0.000" |  | 1600.000mm | 300.000mm | 300.000mm | 0.000in | 0.000in | Junction Structure | Undefined | Storm Manholes | SMH 1.2X0.75 | Box | 0 | 0
MH-1287 | SMH 1.2X0.75 | Storm Manhole | 439385.6373 | 1827041.8368 | 40.896 | C-722, C-776 | Z4_B3_FRL | 40.896 | Yes | 0 | STORM AV A7 RHS | 0+060.00 | 0.125 | Basic | No | 1200.000mm | 750.000mm | 2971.715mm | 0.000in | 2.6717 | Elevation | 0 | 38.224 | 300.000mm | 200.000mm |  |  | Undefined | 0.000in | 200.000mm | 1150.000mm | Undefined | Undefined | 0° 0' 0.000" |  | 1600.000mm | 300.000mm | 300.000mm | 0.000in | 0.000in | Junction Structure | Undefined | Storm Manholes | SMH 1.2X0.75 | Box | 0 | 0
MH-1289 | SMH 1.2X0.75 | Storm Manhole | 439385.6373 | 1827081.8368 | 40.513 | C-683, C-736 | Z4_B3_FRL | 40.513 | Yes | 0 | STORM AV A7 RHS | 0+020.00 | 0.125 | Basic | No | 1200.000mm | 750.000mm | 2977.315mm | 0.000in | 2.6773 | Elevation | 0 | 37.836 | 300.000mm | 200.000mm |  |  | Undefined | 0.000in | 200.000mm | 1150.000mm | Undefined | Undefined | 0° 0' 0.000" |  | 1600.000mm | 300.000mm | 300.000mm | 0.000in | 0.000in | Junction Structure | Undefined | Storm Manholes | SMH 1.2X0.75 | Box | 0 | 0
MH-1290 | SMH 1.2X0.75 | Storm Manhole | 439385.6373 | 1827101.8368 | 40.322 | C-736, C-1279 | Z4_B3_FRL | 40.322 | Yes | 0 | STORM AV A7 RHS | 0+000.00 | 0.125 | Basic | No | 1200.000mm | 750.000mm | 2852.115mm | 0.000in | 2.5521 | Elevation | 0 | 37.77 | 300.000mm | 200.000mm |  |  | Undefined | 0.000in | 200.000mm | 1150.000mm | Undefined | Undefined | 0° 0' 0.000" |  | 1600.000mm | 300.000mm | 300.000mm | 0.000in | 0.000in | Junction Structure | Undefined | Storm Manholes | SMH 1.2X0.75 | Box | 0 | 0
MH-1291 | SMH 1.2X0.75 | Storm Manhole | 439385.6373 | 1827121.8317 | 39.575 | C-1155, C-1279 | Z4_B3_FRL | 0 | Yes | 0 | STORM AV A7 RHS | -0+019.99 | 0.125 | Basic | No | 1200.000mm | 750.000mm | 2125.000mm | 0.000in | 1.825 | Elevation | 0 | 37.75 | 300.000mm | 200.000mm |  |  | Undefined | 0.000in | 200.000mm | 1150.000mm | Undefined | Undefined | 0° 0' 0.000" |  | 1600.000mm | 300.000mm | 300.000mm | 0.000in | 0.000in | Junction Structure | Undefined | Storm Manholes | SMH 1.2X0.75 | Box | 0 | 0
MH-1292 | SMH 1.2X0.75 | Storm Manhole | 439385.6373 | 1827141.8261 | 39.419 | C-500, C-1155 | Z4_B3_FRL | 0 | Yes | 0 | STORM AV A7 RHS | -0+039.99 | 0.125 | Basic | No | 1200.000mm | 750.000mm | 2125.000mm | 0.000in | 1.825 | Elevation | 0 | 37.594 | 300.000mm | 200.000mm |  |  | Undefined | 0.000in | 200.000mm | 1150.000mm | Undefined | Undefined | 0° 0' 0.000" |  | 1600.000mm | 300.000mm | 300.000mm | 0.000in | 0.000in | Junction Structure | Undefined | Storm Manholes | SMH 1.2X0.75 | Box | 0 | 0
MH-1293 | SMH 0.75X1.2 | Storm Manhole | 438809.8673 | 1826246.9294 | 54.961 | C-1117 | Z4_B3_FRL | 54.961 | Yes | 0 | STORM AV B11 LHS | 0+266.55 | 0 | Basic | No | 750.000mm | 1200.000mm | 2140.203mm | 0.000in | 1.8402 | Elevation | 0 | 53.121 | 300.000mm | 200.000mm |  |  | Undefined | 0.000in | 200.000mm | 1600.000mm | Undefined | Undefined | 0° 0' 0.000" |  | 1150.000mm | 300.000mm | 300.000mm | 0.000in | 0.000in | Junction Structure | Undefined | Storm Manholes | SMH 0.75X1.2 | Box | 0 | 0
MH-1294 | SMH 0.75X1.2 | Storm Manhole | 438829.8673 | 1826246.9294 | 54.861 | C-1113, C-1117 | Z4_B3_FRL | 54.861 | Yes | 0 | STORM AV B11 LHS | 0+246.55 | 0 | Basic | No | 750.000mm | 1200.000mm | 2315.203mm | 0.000in | 2.0152 | Elevation | 0 | 52.846 | 300.000mm | 200.000mm |  |  | Undefined | 0.000in | 200.000mm | 1600.000mm | Undefined | Undefined | 0° 0' 0.000" |  | 1150.000mm | 300.000mm | 300.000mm | 0.000in | 0.000in | Junction Structure | Undefined | Storm Manholes | SMH 0.75X1.2 | Box | 0 | 0
MH-1295 | SMH 0.75X1.2 | Storm Manhole | 438849.8673 | 1826246.9544 | 54.761 | C-1113, C-1125 | Z4_B3_FRL | 54.761 | Yes | 0 | STORM AV B11 LHS | 0+226.55 | 0.025 | Basic | No | 750.000mm | 1200.000mm | 2314.703mm | 0.000in | 2.0147 | Elevation | 0 | 52.746 | 300.000mm | 200.000mm |  |  | Undefined | 0.000in | 200.000mm | 1600.000mm | Undefined | Undefined | 0° 0' 0.000" |  | 1150.000mm | 300.000mm | 300.000mm | 0.000in | 0.000in | Junction Structure | Undefined | Storm Manholes | SMH 0.75X1.2 | Box | 0 | 0
MH-1296 | SMH 0.75X1.2 | Storm Manhole | 438869.8673 | 1826246.9294 | 54.661 | C-502, C-1125 | Z4_B3_FRL | 54.661 | Yes | 0 | STORM AV B11 LHS | 0+206.55 | 0 | Basic | No | 750.000mm | 1200.000mm | 2582.203mm | 0.000in | 2.2822 | Elevation | 0 | 52.379 | 300.000mm | 200.000mm |  |  | Undefined | 0.000in | 200.000mm | 1600.000mm | Undefined | Undefined | 0° 0' 0.000" |  | 1150.000mm | 300.000mm | 300.000mm | 0.000in | 0.000in | Junction Structure | Undefined | Storm Manholes | SMH 0.75X1.2 | Box | 0 | 0
MH-1297 | SMH 0.75X1.2 | Storm Manhole | 438889.8673 | 1826246.9294 | 54.561 | C-502, C-897 | Z4_B3_FRL | 54.561 | Yes | 0 | STORM AV B11 LHS | 0+186.55 | 0 | Basic | No | 750.000mm | 1200.000mm | 2502.203mm | 0.000in | 2.2022 | Elevation | 0 | 52.359 | 300.000mm | 200.000mm |  |  | Undefined | 0.000in | 200.000mm | 1600.000mm | Undefined | Undefined | 0° 0' 0.000" |  | 1150.000mm | 300.000mm | 300.000mm | 0.000in | 0.000in | Junction Structure | Undefined | Storm Manholes | SMH 0.75X1.2 | Box | 0 | 0
MH-1298 | SMH 0.75X1.2 | Storm Manhole | 438909.8673 | 1826246.9294 | 54.461 | C-897, C-1124 | Z4_B3_FRL | 54.461 | Yes | 0 | STORM AV B11 LHS | 0+166.55 | 0 | Basic | No | 750.000mm | 1200.000mm | 2440.203mm | 0.000in | 2.1402 | Elevation | 0 | 52.321 | 300.000mm | 200.000mm |  |  | Undefined | 0.000in | 200.000mm | 1600.000mm | Undefined | Undefined | 0° 0' 0.000" |  | 1150.000mm | 300.000mm | 300.000mm | 0.000in | 0.000in | Junction Structure | Undefined | Storm Manholes | SMH 0.75X1.2 | Box | 0 | 0
MH-1299 | SMH 0.75X1.2 | Storm Manhole | 438929.8673 | 1826246.9294 | 54.361 | C-1115, C-1124 | Z4_B3_FRL | 54.361 | Yes | 0 | STORM AV B11 LHS | 0+146.55 | 0 | Basic | No | 750.000mm | 1200.000mm | 2440.203mm | 0.000in | 2.1402 | Elevation | 0 | 52.221 | 300.000mm | 200.000mm |  |  | Undefined | 0.000in | 200.000mm | 1600.000mm | Undefined | Undefined | 0° 0' 0.000" |  | 1150.000mm | 300.000mm | 300.000mm | 0.000in | 0.000in | Junction Structure | Undefined | Storm Manholes | SMH 0.75X1.2 | Box | 0 | 0
MH-1300 | SMH 0.75X1.2 | Storm Manhole | 438949.8673 | 1826246.9294 | 54.261 | C-1115, C-1123 | Z4_B3_FRL | 54.261 | Yes | 0 | STORM AV B11 LHS | 0+126.55 | 0 | Basic | No | 750.000mm | 1200.000mm | 2440.203mm | 0.000in | 2.1402 | Elevation | 0 | 52.121 | 300.000mm | 200.000mm |  |  | Undefined | 0.000in | 200.000mm | 1600.000mm | Undefined | Undefined | 0° 0' 0.000" |  | 1150.000mm | 300.000mm | 300.000mm | 0.000in | 0.000in | Junction Structure | Undefined | Storm Manholes | SMH 0.75X1.2 | Box | 0 | 0
MH-1301 | SMH 0.75X1.2 | Storm Manhole | 438969.8673 | 1826246.9294 | 54.161 | C-1119, C-1123 | Z4_B3_FRL | 54.161 | Yes | 0 | STORM AV B11 LHS | 0+106.55 | 0 | Basic | No | 750.000mm | 1200.000mm | 2440.203mm | 0.000in | 2.1402 | Elevation | 0 | 52.021 | 300.000mm | 200.000mm |  |  | Undefined | 0.000in | 200.000mm | 1600.000mm | Undefined | Undefined | 0° 0' 0.000" |  | 1150.000mm | 300.000mm | 300.000mm | 0.000in | 0.000in | Junction Structure | Undefined | Storm Manholes | SMH 0.75X1.2 | Box | 0 | 0
MH-1302 | SMH 0.75X1.2 | Storm Manhole | 438989.8673 | 1826246.9294 | 54.061 | C-1104, C-1119 | Z4_B3_FRL | 54.061 | Yes | 0 | STORM AV B11 LHS | 0+086.55 | 0 | Basic | No | 750.000mm | 1200.000mm | 2443.203mm | 0.000in | 2.1432 | Elevation | 0 | 51.918 | 300.000mm | 200.000mm |  |  | Undefined | 0.000in | 200.000mm | 1600.000mm | Undefined | Undefined | 0° 0' 0.000" |  | 1150.000mm | 300.000mm | 300.000mm | 0.000in | 0.000in | Junction Structure | Undefined | Storm Manholes | SMH 0.75X1.2 | Box | 0 | 0
MH-1304 | SMH 0.75X1.2 | Storm Manhole | 439030.6329 | 1826246.9294 | 53.857 | C-1131, C-1137 | Z4_B3_FRL | 53.857 | Yes | 0 | STORM AV B11 LHS | 0+045.79 | 0 | Basic | No | 750.000mm | 1200.000mm | 2437.375mm | 0.000in | 2.1374 | Elevation | 0 | 51.72 | 300.000mm | 200.000mm |  |  | Undefined | 0.000in | 200.000mm | 1600.000mm | Undefined | Undefined | 0° 0' 0.000" |  | 1150.000mm | 300.000mm | 300.000mm | 0.000in | 0.000in | Junction Structure | Undefined | Storm Manholes | SMH 0.75X1.2 | Box | 0 | 0
MH-1306 | SMH 0.75X1.2 | Storm Manhole | 439050.8688 | 1826246.9294 | 53.756 | C-1072, C-1137 | Z4_B3_FRL | 53.756 | Yes | 0 | STORM AV B11 LHS | 0+025.55 | 0 | Basic | No | 750.000mm | 1200.000mm | 2451.195mm | 0.000in | 2.1512 | Elevation | 0 | 51.605 | 300.000mm | 200.000mm |  |  | Undefined | 0.000in | 200.000mm | 1600.000mm | Undefined | Undefined | 0° 0' 0.000" |  | 1150.000mm | 300.000mm | 300.000mm | 0.000in | 0.000in | Junction Structure | Undefined | Storm Manholes | SMH 0.75X1.2 | Box | 0 | 0
MH-1308 | SMH 1.2X0.75 | Storm Manhole | 439081.7413 | 1826271.817 | 53.312 | C-280, C-323 | Z4_B3_FRL | 53.312 | Yes | 0 | STORM AV B34 LHS | 0+380.00 | 0.0125 | Basic | No | 1200.000mm | 750.000mm | 2659.678mm | 0.000in | 2.3597 | Elevation | 0 | 50.952 | 300.000mm | 200.000mm |  |  | Undefined | 0.000in | 200.000mm | 1150.000mm | Undefined | Undefined | 0° 0' 0.000" |  | 1600.000mm | 300.000mm | 300.000mm | 0.000in | 0.000in | Junction Structure | Undefined | Storm Manholes | SMH 1.2X0.75 | Box | 0 | 0
MH-1309 | SMH 1.2X0.75 | Storm Manhole | 439081.7413 | 1826291.4565 | 52.993 | C-279, C-280 | Z4_B3_FRL | 52.993 | Yes | 0 | STORM AV B34 LHS | 0+360.36 | 0.0118 | Basic | No | 1200.000mm | 750.000mm | 2666.393mm | 0.000in | 2.3664 | Elevation | 0 | 50.627 | 300.000mm | 200.000mm |  |  | Undefined | 0.000in | 200.000mm | 1150.000mm | Undefined | Undefined | 0° 0' 0.000" |  | 1600.000mm | 300.000mm | 300.000mm | 0.000in | 0.000in | Junction Structure | Undefined | Storm Manholes | SMH 1.2X0.75 | Box | 0 | 0
MH-1310 | SMH 1.2X0.75 | Storm Manhole | 439081.7413 | 1826311.817 | 52.663 | C-279, C-403 | Z4_B3_FRL | 52.663 | Yes | 0 | STORM AV B34 LHS | 0+340.00 | 0.0111 | Basic | No | 1200.000mm | 750.000mm | 2609.424mm | 0.000in | 2.3094 | Elevation | 0 | 50.354 | 300.000mm | 200.000mm |  |  | Undefined | 0.000in | 200.000mm | 1150.000mm | Undefined | Undefined | 0° 0' 0.000" |  | 1600.000mm | 300.000mm | 300.000mm | 0.000in | 0.000in | Junction Structure | Undefined | Storm Manholes | SMH 1.2X0.75 | Box | 0 | 0
MH-1311 | SMH 1.2X0.75 | Storm Manhole | 439081.7413 | 1826331.817 | 52.39 | C-403, C-1100 | Z4_B3_FRL | 52.39 | Yes | 0 | STORM AV B34 LHS | 0+320.00 | 0.0105 | Basic | No | 1200.000mm | 750.000mm | 2440.004mm | 0.000in | 2.14 | Elevation | 0 | 50.25 | 300.000mm | 200.000mm |  |  | Undefined | 0.000in | 200.000mm | 1150.000mm | Undefined | Undefined | 0° 0' 0.000" |  | 1600.000mm | 300.000mm | 300.000mm | 0.000in | 0.000in | Junction Structure | Undefined | Storm Manholes | SMH 1.2X0.75 | Box | 0 | 0
MH-1312 | SMH 1.2X0.75 | Storm Manhole | 439081.7413 | 1826351.817 | 52.286 | C-1100, C-1277 | Z4_B3_FRL | 52.286 | Yes | 0 | STORM AV B34 LHS | 0+300.00 | 0.0098 | Basic | No | 1200.000mm | 750.000mm | 2402.616mm | 0.000in | 2.1026 | Elevation | 0 | 50.183 | 300.000mm | 200.000mm |  |  | Undefined | 0.000in | 200.000mm | 1150.000mm | Undefined | Undefined | 0° 0' 0.000" |  | 1600.000mm | 300.000mm | 300.000mm | 0.000in | 0.000in | Junction Structure | Undefined | Storm Manholes | SMH 1.2X0.75 | Box | 0 | 0
MH-1314 | SMH 1.2X0.75 | Storm Manhole | 439081.7413 | 1826371.934 | 52.232 | C-527, C-1277 | Z4_B3_FRL | 52.232 | Yes | 0 | STORM AV B34 LHS | 0+279.89 | 0.0091 | Basic | No | 1200.000mm | 750.000mm | 2572.629mm | 0.000in | 2.2726 | Elevation | 0 | 49.959 | 300.000mm | 200.000mm |  |  | Undefined | 0.000in | 200.000mm | 1150.000mm | Undefined | Undefined | 0° 0' 0.000" |  | 1600.000mm | 300.000mm | 300.000mm | 0.000in | 0.000in | Junction Structure | Undefined | Storm Manholes | SMH 1.2X0.75 | Box | 0 | 0
MH-1316 | SMH 0.75X1.2 | Storm Manhole | 439081.8663 | 1826392.456 | 51.994 | C-527, C-882 | Z4_B3_FRL | 51.994 | Yes | 0 | STORM AV B10 LHS | 0+585.70 | 10.65 | Basic | No | 750.000mm | 1200.000mm | 2502.822mm | 0.000in | 2.2028 | Elevation | 0 | 49.791 | 300.000mm | 200.000mm |  |  | Undefined | 0.000in | 200.000mm | 1600.000mm | Undefined | Undefined | 0° 0' 0.000" |  | 1150.000mm | 300.000mm | 300.000mm | 0.000in | 0.000in | Junction Structure | Undefined | Storm Manholes | SMH 0.75X1.2 | Box | 0 | 0
MH-1317 | SMH 0.75X1.2 | Storm Manhole | 439103.666 | 1826392.456 | 51.816 | C-386, C-882 | Z4_B3_FRL | 51.816 | Yes | 0 | STORM AV B10 LHS | 0+563.90 | 10.65 | Basic | No | 750.000mm | 1200.000mm | 2611.100mm | 0.000in | 2.3111 | Elevation | 0 | 49.505 | 300.000mm | 200.000mm |  |  | Undefined | 0.000in | 200.000mm | 1600.000mm | Undefined | Undefined | 0° 0' 0.000" |  | 1150.000mm | 300.000mm | 300.000mm | 0.000in | 0.000in | Junction Structure | Undefined | Storm Manholes | SMH 0.75X1.2 | Box | 0 | 0
MH-1319 | SMH 0.75X1.2 | Storm Manhole | 439123.6151 | 1826392.456 | 51.54 | C-86, C-386 | Z4_B3_FRL | 51.54 | Yes | 0 | STORM AV B10 LHS | 0+543.95 | 10.65 | Basic | No | 750.000mm | 1200.000mm | 2819.451mm | 0.000in | 2.5195 | Elevation | 0 | 49.021 | 300.000mm | 200.000mm |  |  | Undefined | 0.000in | 200.000mm | 1600.000mm | Undefined | Undefined | 0° 0' 0.000" |  | 1150.000mm | 300.000mm | 300.000mm | 0.000in | 0.000in | Junction Structure | Undefined | Storm Manholes | SMH 0.75X1.2 | Box | 0 | 0
MH-1321 | SMH 0.75X1.2 | Storm Manhole | 439143.6761 | 1826392.456 | 51.051 | C-86, C-1139 | Z4_B3_FRL | 51.051 | Yes | 0 | STORM AV B10 LHS | 0+523.89 | 10.65 | Basic | No | 750.000mm | 1200.000mm | 2425.673mm | 0.000in | 2.1257 | Elevation | 0 | 48.925 | 300.000mm | 200.000mm |  |  | Undefined | 0.000in | 200.000mm | 1600.000mm | Undefined | Undefined | 0° 0' 0.000" |  | 1150.000mm | 300.000mm | 300.000mm | 0.000in | 0.000in | Junction Structure | Undefined | Storm Manholes | SMH 0.75X1.2 | Box | 0 | 0
MH-1322 | SMH 0.75X1.2 | Storm Manhole | 439166.1952 | 1826392.456 | 50.952 | C-378, C-1139 | Z4_B3_FRL | 50.952 | Yes | 0 | STORM AV B10 LHS | 0+501.37 | 10.65 | Basic | No | 750.000mm | 1200.000mm | 2617.098mm | 0.000in | 2.3171 | Elevation | 0 | 48.635 | 300.000mm | 200.000mm |  |  | Undefined | 0.000in | 200.000mm | 1600.000mm | Undefined | Undefined | 0° 0' 0.000" |  | 1150.000mm | 300.000mm | 300.000mm | 0.000in | 0.000in | Junction Structure | Undefined | Storm Manholes | SMH 0.75X1.2 | Box | 0 | 0
MH-1323 | SMH 0.75X1.2 | Storm Manhole | 439186.7102 | 1826392.456 | 50.669 | C-104, C-378 | Z4_B3_FRL | 50.669 | Yes | 0 | STORM AV B10 LHS | 0+480.85 | 10.65 | Basic | No | 750.000mm | 1200.000mm | 2798.630mm | 0.000in | 2.4986 | Elevation | 0 | 48.17 | 300.000mm | 200.000mm |  |  | Undefined | 0.000in | 200.000mm | 1600.000mm | Undefined | Undefined | 0° 0' 0.000" |  | 1150.000mm | 300.000mm | 300.000mm | 0.000in | 0.000in | Junction Structure | Undefined | Storm Manholes | SMH 0.75X1.2 | Box | 0 | 0
MH-1325 | SMH 0.75X1.2 | Storm Manhole | 439206.5623 | 1826392.456 | 50.188 | C-104, C-860 | Z4_B3_FRL | 50.188 | Yes | 0 | STORM AV B10 LHS | 0+461.00 | 10.65 | Basic | No | 750.000mm | 1200.000mm | 2491.476mm | 0.000in | 2.1915 | Elevation | 0 | 47.997 | 300.000mm | 200.000mm |  |  | Undefined | 0.000in | 200.000mm | 1600.000mm | Undefined | Undefined | 0° 0' 0.000" |  | 1150.000mm | 300.000mm | 300.000mm | 0.000in | 0.000in | Junction Structure | Undefined | Storm Manholes | SMH 0.75X1.2 | Box | 0 | 0
MH-1326 | SMH 0.75X1.2 | Storm Manhole | 439227.4588 | 1826392.456 | 50.029 | C-136, C-860 | Z4_B3_FRL | 50.029 | Yes | 0 | STORM AV B10 LHS | 0+440.10 | 10.65 | Basic | No | 750.000mm | 1200.000mm | 2768.149mm | 0.000in | 2.4681 | Elevation | 0 | 47.561 | 300.000mm | 200.000mm |  |  | Undefined | 0.000in | 200.000mm | 1600.000mm | Undefined | Undefined | 0° 0' 0.000" |  | 1150.000mm | 300.000mm | 300.000mm | 0.000in | 0.000in | Junction Structure | Undefined | Storm Manholes | SMH 0.75X1.2 | Box | 0 | 0
MH-1328 | SMH 0.75X1.2 | Storm Manhole | 439249.5623 | 1826392.456 | 49.549 | C-62, C-136 | Z4_B3_FRL | 49.549 | Yes | 0 | STORM AV B10 LHS | 0+418.00 | 10.65 | Basic | No | 750.000mm | 1200.000mm | 2849.806mm | 0.000in | 2.5498 | Elevation | 0 | 46.999 | 300.000mm | 200.000mm |  |  | Undefined | 0.000in | 200.000mm | 1600.000mm | Undefined | Undefined | 0° 0' 0.000" |  | 1150.000mm | 300.000mm | 300.000mm | 0.000in | 0.000in | Junction Structure | Undefined | Storm Manholes | SMH 0.75X1.2 | Box | 0 | 0
MH-1330 | SMH 0.75X1.2 | Storm Manhole | 439287.5623 | 1826392.456 | 48.63 | C-87, C-166 | Z4_B3_FRL | 48.63 | Yes | 0 | STORM AV B10 LHS | 0+380.00 | 10.65 | Basic | No | 750.000mm | 1200.000mm | 2819.289mm | 0.000in | 2.5193 | Elevation | 0 | 46.111 | 300.000mm | 200.000mm |  |  | Undefined | 0.000in | 200.000mm | 1600.000mm | Undefined | Undefined | 0° 0' 0.000" |  | 1150.000mm | 300.000mm | 300.000mm | 0.000in | 0.000in | Junction Structure | Undefined | Storm Manholes | SMH 0.75X1.2 | Box | 0 | 0
MH-1331 | SMH 0.75X1.2 | Storm Manhole | 439307.5623 | 1826392.456 | 48.147 | C-65, C-87 | Z4_B3_FRL | 48.147 | Yes | 0 | STORM AV B10 LHS | 0+360.00 | 10.65 | Basic | No | 750.000mm | 1200.000mm | 2878.830mm | 0.000in | 2.5788 | Elevation | 0 | 45.568 | 300.000mm | 200.000mm |  |  | Undefined | 0.000in | 200.000mm | 1600.000mm | Undefined | Undefined | 0° 0' 0.000" |  | 1150.000mm | 300.000mm | 300.000mm | 0.000in | 0.000in | Junction Structure | Undefined | Storm Manholes | SMH 0.75X1.2 | Box | 0 | 0
MH-1333 | SMH 0.75X1.2 | Storm Manhole | 439339.3713 | 1826392.4561 | 47.168 | C-2, C-5, C-5230 | Z4_B3_FRL | 47.168 | Yes | 0 | STORM AV B10 LHS | 0+328.19 | 10.6501 | Basic | No | 750.000mm | 1200.000mm | 4191.137mm | 0.000in | 3.8911 | Depth | 0 | 43.277 | 300.000mm | 200.000mm |  |  | Undefined | 0.000in | 200.000mm | 1600.000mm | Undefined | Undefined | 0° 0' 0.000" |  | 1150.000mm | 300.000mm | 300.000mm | 0.000in | 0.000in | Junction Structure | Undefined | Storm Manholes | SMH 0.75X1.2 | Box | 0 | 0
MH-1334 | SMH 0.75X1.2 | Storm Manhole | 439362.3951 | 1826392.4559 | 46.868 | C-2, C-8 | Z4_B3_FRL | 46.868 | Yes | 0 | STORM AV B10 LHS | 0+305.17 | 10.6499 | Basic | No | 750.000mm | 1200.000mm | 3913.923mm | 0.000in | 3.6139 | Elevation | 0 | 43.254 | 300.000mm | 200.000mm |  |  | Undefined | 0.000in | 200.000mm | 1600.000mm | Undefined | Undefined | 0° 0' 0.000" |  | 1150.000mm | 300.000mm | 300.000mm | 0.000in | 0.000in | Junction Structure | Undefined | Storm Manholes | SMH 0.75X1.2 | Box | 0 | 0
MH-1335 | SMH 0.75X1.2 | Storm Manhole | 439385.7623 | 1826392.456 | 46.343 | C-8, C-18 | Z4_B3_FRL | 46.343 | Yes | 0 | STORM AV B10 LHS | 0+281.80 | 10.65 | Basic | No | 750.000mm | 1200.000mm | 3411.845mm | 0.000in | 3.1118 | Elevation | 0 | 43.231 | 300.000mm | 200.000mm |  |  | Undefined | 0.000in | 200.000mm | 1600.000mm | Undefined | Undefined | 0° 0' 0.000" |  | 1150.000mm | 300.000mm | 300.000mm | 0.000in | 0.000in | Junction Structure | Undefined | Storm Manholes | SMH 0.75X1.2 | Box | 0 | 0
MH-1336 | SMH 0.75X1.2 | Storm Manhole | 439404.0623 | 1826392.5809 | 46.068 | C-18, C-40 | Z4_B3_FRL | 46.068 | Yes | 0 | STORM AV B10 LHS | 0+263.50 | 10.7749 | Basic | No | 750.000mm | 1200.000mm | 3155.959mm | 0.000in | 2.856 | Elevation | 0 | 43.212 | 300.000mm | 200.000mm |  |  | Undefined | 0.000in | 200.000mm | 1600.000mm | Undefined | Undefined | 0° 0' 0.000" |  | 1150.000mm | 300.000mm | 300.000mm | 0.000in | 0.000in | Junction Structure | Undefined | Storm Manholes | SMH 0.75X1.2 | Box | 0 | 0
MH-1337 | SMH 1.2X0.75 | Storm Manhole | 439404.2873 | 1826413.8846 | 46.08 | C-35, C-40 | Z4_B3_FRL | 46.08 | Yes | 0 | STORM AV A7 LHS | 0+688.05 | 0.0012 | Basic | No | 1200.000mm | 750.000mm | 3189.329mm | 0.000in | 2.8893 | Elevation | 0 | 43.191 | 300.000mm | 200.000mm |  |  | Undefined | 0.000in | 200.000mm | 1150.000mm | Undefined | Undefined | 0° 0' 0.000" |  | 1600.000mm | 300.000mm | 300.000mm | 0.000in | 0.000in | Junction Structure | Undefined | Storm Manholes | SMH 1.2X0.75 | Box | 0 | 0
MH-1338 | SMH 1.2X0.75 | Storm Manhole | 439404.2873 | 1826433.8846 | 45.978 | C-35, C-48 | Z4_B3_FRL | 45.978 | Yes | 0 | STORM AV A7 LHS | 0+668.05 | 0.0012 | Basic | No | 1200.000mm | 750.000mm | 3106.565mm | 0.000in | 2.8066 | Elevation | 0 | 43.171 | 300.000mm | 200.000mm |  |  | Undefined | 0.000in | 200.000mm | 1150.000mm | Undefined | Undefined | 0° 0' 0.000" |  | 1600.000mm | 300.000mm | 300.000mm | 0.000in | 0.000in | Junction Structure | Undefined | Storm Manholes | SMH 1.2X0.75 | Box | 0 | 0
MH-1339 | SMH 1.2X0.75 | Storm Manhole | 439404.2873 | 1826453.8846 | 45.904 | C-48, C-61 | Z4_B3_FRL | 45.904 | Yes | 0 | STORM AV A7 LHS | 0+648.05 | 0.0012 | Basic | No | 1200.000mm | 750.000mm | 3052.507mm | 0.000in | 2.7525 | Elevation | 0 | 43.151 | 300.000mm | 200.000mm |  |  | Undefined | 0.000in | 200.000mm | 1150.000mm | Undefined | Undefined | 0° 0' 0.000" |  | 1600.000mm | 300.000mm | 300.000mm | 0.000in | 0.000in | Junction Structure | Undefined | Storm Manholes | SMH 1.2X0.75 | Box | 0 | 0
MH-1340 | SMH 1.2X0.75 | Storm Manhole | 439404.2873 | 1826473.8846 | 45.855 | C-61, C-67 | Z4_B3_FRL | 45.855 | Yes | 0 | STORM AV A7 LHS | 0+628.05 | 0.0012 | Basic | No | 1200.000mm | 750.000mm | 3024.189mm | 0.000in | 2.7242 | Elevation | 0 | 43.131 | 300.000mm | 200.000mm |  |  | Undefined | 0.000in | 200.000mm | 1150.000mm | Undefined | Undefined | 0° 0' 0.000" |  | 1600.000mm | 300.000mm | 300.000mm | 0.000in | 0.000in | Junction Structure | Undefined | Storm Manholes | SMH 1.2X0.75 | Box | 0 | 0
MH-1341 | SMH 1.2X0.75 | Storm Manhole | 439404.2873 | 1826493.8846 | 45.811 | C-67, C-71 | Z4_B3_FRL | 45.811 | Yes | 0 | STORM AV A7 LHS | 0+608.05 | 0.0012 | Basic | No | 1200.000mm | 750.000mm | 3000.149mm | 0.000in | 2.7001 | Elevation | 0 | 43.111 | 300.000mm | 200.000mm |  |  | Undefined | 0.000in | 200.000mm | 1150.000mm | Undefined | Undefined | 0° 0' 0.000" |  | 1600.000mm | 300.000mm | 300.000mm | 0.000in | 0.000in | Junction Structure | Undefined | Storm Manholes | SMH 1.2X0.75 | Box | 0 | 0
MH-1342 | SMH 1.2X0.75 | Storm Manhole | 439404.2873 | 1826513.8846 | 45.755 | C-71, C-90 | Z4_B3_FRL | 45.755 | Yes | 0 | STORM AV A7 LHS | 0+588.05 | 0.0012 | Basic | No | 1200.000mm | 750.000mm | 2964.181mm | 0.000in | 2.6642 | Elevation | 0 | 43.091 | 300.000mm | 200.000mm |  |  | Undefined | 0.000in | 200.000mm | 1150.000mm | Undefined | Undefined | 0° 0' 0.000" |  | 1600.000mm | 300.000mm | 300.000mm | 0.000in | 0.000in | Junction Structure | Undefined | Storm Manholes | SMH 1.2X0.75 | Box | 0 | 0
MH-1343 | SMH 1.2X0.75 | Storm Manhole | 439404.2873 | 1826540.0777 | 45.627 | C-129, C-194 | Z4_B3_FRL | 45.627 | Yes | 0 | STORM AV A7 LHS | 0+561.86 | 0.0012 | Basic | No | 1200.000mm | 750.000mm | 2862.144mm | 0.000in | 2.5621 | Elevation | 0 | 43.065 | 300.000mm | 200.000mm |  |  | Undefined | 0.000in | 200.000mm | 1150.000mm | Undefined | Undefined | 0° 0' 0.000" |  | 1600.000mm | 300.000mm | 300.000mm | 0.000in | 0.000in | Junction Structure | Undefined | Storm Manholes | SMH 1.2X0.75 | Box | 0 | 0
MH-1344 | SMH 1.2X0.75 | Storm Manhole | 439404.2873 | 1826553.8846 | 45.534 | C-194, C-326 | Z4_B3_FRL | 45.534 | Yes | 0 | STORM AV A7 LHS | 0+548.05 | 0.0012 | Basic | No | 1200.000mm | 750.000mm | 2783.278mm | 0.000in | 2.4833 | Elevation | 0 | 43.051 | 300.000mm | 200.000mm |  |  | Undefined | 0.000in | 200.000mm | 1150.000mm | Undefined | Undefined | 0° 0' 0.000" |  | 1600.000mm | 300.000mm | 300.000mm | 0.000in | 0.000in | Junction Structure | Undefined | Storm Manholes | SMH 1.2X0.75 | Box | 0 | 0
MH-1345 | SMH 1.2X0.75 | Storm Manhole | 439404.2873 | 1826573.8846 | 45.369 | C-326, C-744 | Z4_B3_FRL | 45.369 | Yes | 0 | STORM AV A7 LHS | 0+528.05 | 0.0012 | Basic | No | 1200.000mm | 750.000mm | 2674.642mm | 0.000in | 2.3746 | Elevation | 0 | 42.994 | 300.000mm | 200.000mm |  |  | Undefined | 0.000in | 200.000mm | 1150.000mm | Undefined | Undefined | 0° 0' 0.000" |  | 1600.000mm | 300.000mm | 300.000mm | 0.000in | 0.000in | Junction Structure | Undefined | Storm Manholes | SMH 1.2X0.75 | Box | 0 | 0
MH-1346 | SMH 1.2X0.75 | Storm Manhole | 439404.2873 | 1826593.8846 | 45.178 | C-744, C-746 | Z4_B3_FRL | 45.178 | Yes | 0 | STORM AV A7 LHS | 0+508.05 | 0.0012 | Basic | No | 1200.000mm | 750.000mm | 2675.145mm | 0.000in | 2.3751 | Elevation | 0 | 42.803 | 300.000mm | 200.000mm |  |  | Undefined | 0.000in | 200.000mm | 1150.000mm | Undefined | Undefined | 0° 0' 0.000" |  | 1600.000mm | 300.000mm | 300.000mm | 0.000in | 0.000in | Junction Structure | Undefined | Storm Manholes | SMH 1.2X0.75 | Box | 0 | 0
MH-1347 | v | Storm Manhole | 439404.2507 | 1826613.5956 | 44.989 | C-311, C-746, C-1221 | Z4_B3_FRL | 44.989 | Yes | 0 | STORM AV A7 LHS | 0+488.34 | 0.0378 | Basic | No | 750.000mm | 1200.000mm | 2793.976mm | 0.000in | 2.494 | Elevation | 0 | 42.495 | 300.000mm | 200.000mm |  |  | Undefined | 0.000in | 200.000mm | 1600.000mm | Undefined | Undefined | 45° 0' 0.000" |  | 1150.000mm | 300.000mm | 300.000mm | 0.000in | 0.000in | Junction Structure | Undefined | Storm Manholes | SMH 0.75X1.2 | Box | 0 | 0
MH-1349 | SMH 0.75X1.2 | Storm Manhole | 439226.4177 | 1826596.1421 | 47.429 | C-1219, C-1307 | Z4_B3_FRL | 47.429 | Yes | 0 | STORM AV B4 RHS | 0+107.54 | 0 | Basic | No | 750.000mm | 1200.000mm | 2307.118mm | 0.000in | 2.0071 | Elevation | 0 | 45.422 | 300.000mm | 200.000mm |  |  | Undefined | 0.000in | 200.000mm | 1600.000mm | Undefined | Undefined | 0° 0' 0.000" |  | 1150.000mm | 300.000mm | 300.000mm | 0.000in | 0.000in | Junction Structure | Undefined | Storm Manholes | SMH 0.75X1.2 | Box | 0 | 0
MH-1350 | SMH 0.75X1.2 | Storm Manhole | 439246.4177 | 1826596.1421 | 47.113 | C-1219, C-1272 | Z4_B3_FRL | 47.113 | Yes | 0 | STORM AV B4 RHS | 0+087.54 | 0 | Basic | No | 750.000mm | 1200.000mm | 2269.690mm | 0.000in | 1.9697 | Elevation | 0 | 45.143 | 300.000mm | 200.000mm |  |  | Undefined | 0.000in | 200.000mm | 1600.000mm | Undefined | Undefined | 0° 0' 0.000" |  | 1150.000mm | 300.000mm | 300.000mm | 0.000in | 0.000in | Junction Structure | Undefined | Storm Manholes | SMH 0.75X1.2 | Box | 0 | 0
MH-1351 | SMH 0.75X1.2 | Storm Manhole | 439266.4177 | 1826596.1421 | 46.834 | C-1272, C-1273 | Z4_B3_FRL | 46.834 | Yes | 0 | STORM AV B4 RHS | 0+067.54 | 0 | Basic | No | 750.000mm | 1200.000mm | 2240.914mm | 0.000in | 1.9409 | Elevation | 0 | 44.893 | 300.000mm | 200.000mm |  |  | Undefined | 0.000in | 200.000mm | 1600.000mm | Undefined | Undefined | 0° 0' 0.000" |  | 1150.000mm | 300.000mm | 300.000mm | 0.000in | 0.000in | Junction Structure | Undefined | Storm Manholes | SMH 0.75X1.2 | Box | 0 | 0
MH-1352 | SMH 0.75X1.2 | Storm Manhole | 439286.4177 | 1826596.1421 | 46.584 | C-1220, C-1273 | Z4_B3_FRL | 46.584 | Yes | 0 | STORM AV B4 RHS | 0+047.54 | 0 | Basic | No | 750.000mm | 1200.000mm | 2238.440mm | 0.000in | 1.9384 | Elevation | 0 | 44.646 | 300.000mm | 200.000mm |  |  | Undefined | 0.000in | 200.000mm | 1600.000mm | Undefined | Undefined | 0° 0' 0.000" |  | 1150.000mm | 300.000mm | 300.000mm | 0.000in | 0.000in | Junction Structure | Undefined | Storm Manholes | SMH 0.75X1.2 | Box | 0 | 0
MH-1353 | SMH 0.75X1.2 | Storm Manhole | 439306.4177 | 1826596.1421 | 46.337 | C-1220, C-1296 | Z4_B3_FRL | 46.337 | Yes | 0 | STORM AV B4 RHS | 0+027.54 | 0 | Basic | No | 750.000mm | 1200.000mm | 2425.115mm | 0.000in | 2.1251 | Elevation | 0 | 44.212 | 300.000mm | 200.000mm |  |  | Undefined | 0.000in | 200.000mm | 1600.000mm | Undefined | Undefined | 0° 0' 0.000" |  | 1150.000mm | 300.000mm | 300.000mm | 0.000in | 0.000in | Junction Structure | Undefined | Storm Manholes | SMH 0.75X1.2 | Box | 0 | 0
MH-1354 | SMH 1.2X0.6 | Storm Manhole | 439272.3623 | 1826398.1165 | 48.994 | C-1146 | Z4_B3_FRL | 48.994 | Yes | 0 | STORM AV C24 LHS | 0+175.20 | 0 | Basic | No | 1200.000mm | 600.000mm | 2091.097mm | 0.000in | 1.7911 | Elevation | 0 | 47.203 | 300.000mm | 200.000mm |  |  | Undefined | 0.000in | 200.000mm | 1000.000mm | Undefined | Undefined | 0° 0' 0.000" |  | 1600.000mm | 300.000mm | 300.000mm | 0.000in | 0.000in | Junction Structure | Undefined | Storm Manholes | SMH 1.2X0.6 | Box | 0 | 0
MH-1355 | SMH 1.2X0.6 | Storm Manhole | 439272.3623 | 1826410.1663 | 48.927 | C-957, C-1146 | Z4_B3_FRL | 48.927 | Yes | 0 | STORM AV C24 LHS | 0+163.15 | 0 | Basic | No | 1200.000mm | 600.000mm | 2138.077mm | 0.000in | 1.8381 | Elevation | 0 | 47.089 | 300.000mm | 200.000mm |  |  | Undefined | 0.000in | 200.000mm | 1000.000mm | Undefined | Undefined | 0° 0' 0.000" |  | 1600.000mm | 300.000mm | 300.000mm | 0.000in | 0.000in | Junction Structure | Undefined | Storm Manholes | SMH 1.2X0.6 | Box | 0 | 0
MH-1356 | SMH 1.2X0.6 | Storm Manhole | 439272.3623 | 1826430.1663 | 48.786 | C-894, C-957 | Z4_B3_FRL | 48.786 | Yes | 0 | STORM AV C24 LHS | 0+143.15 | 0 | Basic | No | 1200.000mm | 600.000mm | 2159.279mm | 0.000in | 1.8593 | Elevation | 0 | 46.927 | 300.000mm | 200.000mm |  |  | Undefined | 0.000in | 200.000mm | 1000.000mm | Undefined | Undefined | 0° 0' 0.000" |  | 1600.000mm | 300.000mm | 300.000mm | 0.000in | 0.000in | Junction Structure | Undefined | Storm Manholes | SMH 1.2X0.6 | Box | 0 | 0
MH-1357 | SMH 1.2X0.6 | Storm Manhole | 439272.3623 | 1826450.1663 | 48.624 | C-779, C-894 | Z4_B3_FRL | 48.624 | Yes | 0 | STORM AV C24 LHS | 0+123.15 | 0 | Basic | No | 1200.000mm | 600.000mm | 2182.867mm | 0.000in | 1.8829 | Elevation | 0 | 46.741 | 300.000mm | 200.000mm |  |  | Undefined | 0.000in | 200.000mm | 1000.000mm | Undefined | Undefined | 0° 0' 0.000" |  | 1600.000mm | 300.000mm | 300.000mm | 0.000in | 0.000in | Junction Structure | Undefined | Storm Manholes | SMH 1.2X0.6 | Box | 0 | 0
MH-1358 | SMH 1.2X0.6 | Storm Manhole | 439272.3623 | 1826468.3171 | 48.445 | C-554, C-779 | Z4_B3_FRL | 48.445 | Yes | 0 | STORM AV C24 LHS | 0+105.00 | 0 | Basic | No | 1200.000mm | 600.000mm | 2227.797mm | 0.000in | 1.9278 | Elevation | 0 | 46.517 | 300.000mm | 200.000mm |  |  | Undefined | 0.000in | 200.000mm | 1000.000mm | Undefined | Undefined | 0° 0' 0.000" |  | 1600.000mm | 300.000mm | 300.000mm | 0.000in | 0.000in | Junction Structure | Undefined | Storm Manholes | SMH 1.2X0.6 | Box | 0 | 0
MH-1360 | SMH 1.2X0.6 | Storm Manhole | 439272.3623 | 1826507.8755 | 47.95 | C-348, C-421 | Z4_B3_FRL | 47.95 | Yes | 0 | STORM AV C24 LHS | 0+065.44 | 0 | Basic | No | 1200.000mm | 600.000mm | 2287.147mm | 0.000in | 1.9871 | Elevation | 0 | 45.963 | 300.000mm | 200.000mm |  |  | Undefined | 0.000in | 200.000mm | 1000.000mm | Undefined | Undefined | 0° 0' 0.000" |  | 1600.000mm | 300.000mm | 300.000mm | 0.000in | 0.000in | Junction Structure | Undefined | Storm Manholes | SMH 1.2X0.6 | Box | 0 | 0
MH-1364 | SMH 0.75X1.2 | Storm Manhole | 439272.0623 | 1826585.4921 | 46.762 | C-215, C-1299 | Z4_B3_FRL | 46.762 | Yes | 0 | STORM AV B4 LHS | 0+061.90 | 0 | Basic | No | 750.000mm | 1200.000mm | 2105.023mm | 0.000in | 1.805 | Elevation | 0 | 44.957 | 300.000mm | 200.000mm |  |  | Undefined | 0.000in | 200.000mm | 1600.000mm | Undefined | Undefined | 0° 0' 0.000" |  | 1150.000mm | 300.000mm | 300.000mm | 0.000in | 0.000in | Junction Structure | Undefined | Storm Manholes | SMH 0.75X1.2 | Box | 0 | 0
MH-1366 | SMH 0.75X1.2 | Storm Manhole | 439291.298 | 1826585.4921 | 46.524 | C-1287, C-1306 | Z4_B3_FRL | 46.524 | Yes | 0 | STORM AV B4 LHS | 0+042.66 | 0 | Basic | No | 750.000mm | 1200.000mm | 2126.092mm | 0.000in | 1.8261 | Depth | 0 | 44.698 | 300.000mm | 200.000mm |  |  | Undefined | 0.000in | 200.000mm | 1600.000mm | Undefined | Undefined | 0° 0' 0.000" |  | 1150.000mm | 300.000mm | 300.000mm | 0.000in | 0.000in | Junction Structure | Undefined | Storm Manholes | SMH 0.75X1.2 | Box | 0 | 0
MH-1367 | SMH 0.75X1.2 | Storm Manhole | 439310.5465 | 1826585.4921 | 46.286 | C-1218, C-1287 | Z4_B3_FRL | 46.286 | Yes | 0 | STORM AV B4 LHS | 0+023.42 | 0 | Basic | No | 750.000mm | 1200.000mm | 2259.060mm | 0.000in | 1.9591 | Depth | 0 | 44.327 | 300.000mm | 200.000mm |  |  | Undefined | 0.000in | 200.000mm | 1600.000mm | Undefined | Undefined | 0° 0' 0.000" |  | 1150.000mm | 300.000mm | 300.000mm | 0.000in | 0.000in | Junction Structure | Undefined | Storm Manholes | SMH 0.75X1.2 | Box | 0 | 0
MH-1368 | SMH 0.75X1.2 | Storm Manhole | 439328.2623 | 1826392.456 | 47.517 | C-1, C-65, C-5230 | Z4_B3_FRL | 47.517 | Yes | 0 | STORM AV B10 LHS | 0+339.30 | 10.65 | Basic | No | 750.000mm | 1200.000mm | 4182.641mm | 0.000in | 3.8826 | Depth | 0 | 43.634 | 300.000mm | 200.000mm |  |  | Undefined | 0.000in | 200.000mm | 1600.000mm | Undefined | Undefined | 0° 0' 0.000" |  | 1150.000mm | 300.000mm | 300.000mm | 0.000in | 0.000in | Junction Structure | Undefined | Storm Manholes | SMH 0.75X1.2 | Box | 0 | 0
MH-1369 | SMH 1.2X0.75 | Storm Manhole | 439328.6373 | 1826415.9907 | 47.294 | C-1, C-4 | Z4_B3_FRL | 47.294 | Yes | 0 | STORM AV B31 RHS | 0+174.83 | 0 | Basic | No | 1200.000mm | 750.000mm | 3487.206mm | 0.000in | 3.1872 | Depth | 0 | 44.107 | 300.000mm | 200.000mm |  |  | Undefined | 0.000in | 200.000mm | 1150.000mm | Undefined | Undefined | 0° 0' 0.000" |  | 1600.000mm | 300.000mm | 300.000mm | 0.000in | 0.000in | Junction Structure | Undefined | Storm Manholes | SMH 1.2X0.75 | Box | 0 | 0
MH-1370 | SMH 1.2X0.75 | Storm Manhole | 439328.6373 | 1826441.7541 | 47.103 | C-4, C-7 | Z4_B3_FRL | 47.103 | Yes | 0 | STORM AV B31 RHS | 0+149.06 | 0 | Basic | No | 1200.000mm | 750.000mm | 3269.909mm | 0.000in | 2.9699 | Depth | 0 | 44.133 | 300.000mm | 200.000mm |  |  | Undefined | 0.000in | 200.000mm | 1150.000mm | Undefined | Undefined | 0° 0' 0.000" |  | 1600.000mm | 300.000mm | 300.000mm | 0.000in | 0.000in | Junction Structure | Undefined | Storm Manholes | SMH 1.2X0.75 | Box | 0 | 0
MH-1371 | SMH 1.2X0.75 | Storm Manhole | 439328.6373 | 1826461.7541 | 46.954 | C-7, C-11 | Z4_B3_FRL | 46.954 | Yes | 0 | STORM AV B31 RHS | 0+129.06 | 0 | Basic | No | 1200.000mm | 750.000mm | 3101.407mm | 0.000in | 2.8014 | Depth | 0 | 44.153 | 300.000mm | 200.000mm |  |  | Undefined | 0.000in | 200.000mm | 1150.000mm | Undefined | Undefined | 0° 0' 0.000" |  | 1600.000mm | 300.000mm | 300.000mm | 0.000in | 0.000in | Junction Structure | Undefined | Storm Manholes | SMH 1.2X0.75 | Box | 0 | 0
MH-1372 | SMH 1.2X0.75 | Storm Manhole | 439328.6373 | 1826481.7541 | 46.806 | C-11, C-15 | Z4_B3_FRL | 46.806 | Yes | 0 | STORM AV B31 RHS | 0+109.06 | 0 | Basic | No | 1200.000mm | 750.000mm | 2932.904mm | 0.000in | 2.6329 | Depth | 0 | 44.173 | 300.000mm | 200.000mm |  |  | Undefined | 0.000in | 200.000mm | 1150.000mm | Undefined | Undefined | 0° 0' 0.000" |  | 1600.000mm | 300.000mm | 300.000mm | 0.000in | 0.000in | Junction Structure | Undefined | Storm Manholes | SMH 1.2X0.75 | Box | 0 | 0
MH-1373 | SMH 1.2X0.75 | Storm Manhole | 439328.6373 | 1826501.7541 | 46.657 | C-15, C-19 | Z4_B3_FRL | 46.657 | Yes | 0 | STORM AV B31 RHS | 0+089.06 | 0 | Basic | No | 1200.000mm | 750.000mm | 2764.401mm | 0.000in | 2.4644 | Depth | 0 | 44.193 | 300.000mm | 200.000mm |  |  | Undefined | 0.000in | 200.000mm | 1150.000mm | Undefined | Undefined | 0° 0' 0.000" |  | 1600.000mm | 300.000mm | 300.000mm | 0.000in | 0.000in | Junction Structure | Undefined | Storm Manholes | SMH 1.2X0.75 | Box | 0 | 0
MH-1374 | SMH 1.2X0.75 | Storm Manhole | 439328.6373 | 1826521.7541 | 46.509 | C-19, C-29 | Z4_B3_FRL | 46.509 | Yes | 0 | STORM AV B31 RHS | 0+069.06 | 0 | Basic | No | 1200.000mm | 750.000mm | 2595.898mm | 0.000in | 2.2959 | Depth | 0 | 44.213 | 300.000mm | 200.000mm |  |  | Undefined | 0.000in | 200.000mm | 1150.000mm | Undefined | Undefined | 0° 0' 0.000" |  | 1600.000mm | 300.000mm | 300.000mm | 0.000in | 0.000in | Junction Structure | Undefined | Storm Manholes | SMH 1.2X0.75 | Box | 0 | 0
MH-1375 | SMH 1.2X0.75 | Storm Manhole | 439328.6373 | 1826541.7541 | 46.36 | C-29, C-54 | Z4_B3_FRL | 46.36 | Yes | 0 | STORM AV B31 RHS | 0+049.06 | 0 | Basic | No | 1200.000mm | 750.000mm | 2427.395mm | 0.000in | 2.1274 | Depth | 0 | 44.233 | 300.000mm | 200.000mm |  |  | Undefined | 0.000in | 200.000mm | 1150.000mm | Undefined | Undefined | 0° 0' 0.000" |  | 1600.000mm | 300.000mm | 300.000mm | 0.000in | 0.000in | Junction Structure | Undefined | Storm Manholes | SMH 1.2X0.75 | Box | 0 | 0
MH-1376 | SMH 1.2X0.75 | Storm Manhole | 439328.6373 | 1826561.7541 | 46.212 | C-54, C-151 | Z4_B3_FRL | 46.212 | Yes | 0 | STORM AV B31 RHS | 0+029.06 | 0 | Basic | No | 1200.000mm | 750.000mm | 2258.893mm | 0.000in | 1.9589 | Depth | 0 | 44.253 | 300.000mm | 200.000mm |  |  | Undefined | 0.000in | 200.000mm | 1150.000mm | Undefined | Undefined | 0° 0' 0.000" |  | 1600.000mm | 300.000mm | 300.000mm | 0.000in | 0.000in | Junction Structure | Undefined | Storm Manholes | SMH 1.2X0.75 | Box | 0 | 0
MH-1377 | SMH 0.75X1.2 | Storm Manhole | 439328.6373 | 1826584.8171 | 45.868 | C-151, C-1218 | Z4_B3_FRL | 45.868 | Yes | 0 | STORM AV B4 LHS | 0+005.33 | -0.675 | Basic | No | 750.000mm | 1200.000mm | 1890.141mm | 0.000in | 1.5901 | Depth | 0 | 44.278 | 300.000mm | 200.000mm |  |  | Undefined | 0.000in | 200.000mm | 1600.000mm | Undefined | Undefined | 89° 59' 60.000" |  | 1150.000mm | 300.000mm | 300.000mm | 0.000in | 0.000in | Junction Structure | Undefined | Storm Manholes | SMH 0.75X1.2 | Box | 0 | 0
MH-1380 | SMH 1.2X0.75 | Storm Manhole | 439339.2873 | 1826415.9438 | 47.295 | C-3, C-5 | Z4_B3_FRL | 47.295 | Yes | 0 | STORM AV B31 LHS | 0+174.87 | 0.025 | Basic | No | 1200.000mm | 750.000mm | 3843.555mm | 0.000in | 3.5436 | Elevation | 0 | 43.751 | 300.000mm | 200.000mm |  |  | Undefined | 0.000in | 200.000mm | 1150.000mm | Undefined | Undefined | 0° 0' 0.000" |  | 1600.000mm | 300.000mm | 300.000mm | 0.000in | 0.000in | Junction Structure | Undefined | Storm Manholes | SMH 1.2X0.75 | Box | 0 | 0
MH-1381 | SMH 1.2X0.75 | Storm Manhole | 439339.2873 | 1826435.9438 | 47.146 | C-3, C-6 | Z4_B3_FRL | 47.146 | Yes | 0 | STORM AV B31 LHS | 0+154.87 | 0.025 | Basic | No | 1200.000mm | 750.000mm | 3675.052mm | 0.000in | 3.3751 | Elevation | 0 | 43.771 | 300.000mm | 200.000mm |  |  | Undefined | 0.000in | 200.000mm | 1150.000mm | Undefined | Undefined | 0° 0' 0.000" |  | 1600.000mm | 300.000mm | 300.000mm | 0.000in | 0.000in | Junction Structure | Undefined | Storm Manholes | SMH 1.2X0.75 | Box | 0 | 0
MH-1382 | SMH 1.2X0.75 | Storm Manhole | 439339.2873 | 1826455.9438 | 46.998 | C-6, C-10 | Z4_B3_FRL | 46.998 | Yes | 0 | STORM AV B31 LHS | 0+134.87 | 0.025 | Basic | No | 1200.000mm | 750.000mm | 3506.549mm | 0.000in | 3.2065 | Elevation | 0 | 43.791 | 300.000mm | 200.000mm |  |  | Undefined | 0.000in | 200.000mm | 1150.000mm | Undefined | Undefined | 0° 0' 0.000" |  | 1600.000mm | 300.000mm | 300.000mm | 0.000in | 0.000in | Junction Structure | Undefined | Storm Manholes | SMH 1.2X0.75 | Box | 0 | 0
MH-1383 | SMH 1.2X0.75 | Storm Manhole | 439339.2873 | 1826475.9438 | 46.849 | C-10, C-14 | Z4_B3_FRL | 46.849 | Yes | 0 | STORM AV B31 LHS | 0+114.87 | 0.025 | Basic | No | 1200.000mm | 750.000mm | 3338.046mm | 0.000in | 3.038 | Elevation | 0 | 43.811 | 300.000mm | 200.000mm |  |  | Undefined | 0.000in | 200.000mm | 1150.000mm | Undefined | Undefined | 0° 0' 0.000" |  | 1600.000mm | 300.000mm | 300.000mm | 0.000in | 0.000in | Junction Structure | Undefined | Storm Manholes | SMH 1.2X0.75 | Box | 0 | 0
MH-1384 | SMH 1.2X0.75 | Storm Manhole | 439339.2873 | 1826495.9438 | 46.701 | C-14, C-17 | Z4_B3_FRL | 46.701 | Yes | 0 | STORM AV B31 LHS | 0+094.87 | 0.025 | Basic | No | 1200.000mm | 750.000mm | 3169.544mm | 0.000in | 2.8695 | Elevation | 0 | 43.831 | 300.000mm | 200.000mm |  |  | Undefined | 0.000in | 200.000mm | 1150.000mm | Undefined | Undefined | 0° 0' 0.000" |  | 1600.000mm | 300.000mm | 300.000mm | 0.000in | 0.000in | Junction Structure | Undefined | Storm Manholes | SMH 1.2X0.75 | Box | 0 | 0
MH-1385 | SMH 1.2X0.75 | Storm Manhole | 439339.2873 | 1826515.9438 | 46.552 | C-17, C-25 | Z4_B3_FRL | 46.552 | Yes | 0 | STORM AV B31 LHS | 0+074.87 | 0.025 | Basic | No | 1200.000mm | 750.000mm | 3001.041mm | 0.000in | 2.701 | Depth | 0 | 43.851 | 300.000mm | 200.000mm |  |  | Undefined | 0.000in | 200.000mm | 1150.000mm | Undefined | Undefined | 0° 0' 0.000" |  | 1600.000mm | 300.000mm | 300.000mm | 0.000in | 0.000in | Junction Structure | Undefined | Storm Manholes | SMH 1.2X0.75 | Box | 0 | 0
MH-1386 | SMH 1.2X0.75 | Storm Manhole | 439339.2873 | 1826535.9438 | 46.404 | C-25, C-44 | Z4_B3_FRL | 46.404 | Yes | 0 | STORM AV B31 LHS | 0+054.87 | 0.025 | Basic | No | 1200.000mm | 750.000mm | 2832.538mm | 0.000in | 2.5325 | Depth | 0 | 43.871 | 300.000mm | 200.000mm |  |  | Undefined | 0.000in | 200.000mm | 1150.000mm | Undefined | Undefined | 0° 0' 0.000" |  | 1600.000mm | 300.000mm | 300.000mm | 0.000in | 0.000in | Junction Structure | Undefined | Storm Manholes | SMH 1.2X0.75 | Box | 0 | 0
MH-1387 | SMH 1.2X0.75 | Storm Manhole | 439339.3123 | 1826555.9438 | 46.256 | C-44, C-93 | Z4_B3_FRL | 46.256 | Yes | 0 | STORM AV B31 LHS | 0+034.87 | 0 | Basic | No | 1200.000mm | 750.000mm | 2514.535mm | 0.000in | 2.2145 | Depth | 0 | 44.041 | 300.000mm | 200.000mm |  |  | Undefined | 0.000in | 200.000mm | 1150.000mm | Undefined | Undefined | 0° 0' 0.000" |  | 1600.000mm | 300.000mm | 300.000mm | 0.000in | 0.000in | Junction Structure | Undefined | Storm Manholes | SMH 1.2X0.75 | Box | 0 | 0
MH-1388 | SMH 1.2X0.75 | Storm Manhole | 439339.3123 | 1826575.9438 | 46.107 | C-93, C-304 | Z4_B3_FRL | 46.107 | Yes | 0 | STORM AV B31 LHS | 0+014.87 | 0 | Basic | No | 1200.000mm | 750.000mm | 2346.033mm | 0.000in | 2.046 | Depth | 0 | 44.061 | 300.000mm | 200.000mm |  |  | Undefined | 0.000in | 200.000mm | 1150.000mm | Undefined | Undefined | 0° 0' 0.000" |  | 1600.000mm | 300.000mm | 300.000mm | 0.000in | 0.000in | Junction Structure | Undefined | Storm Manholes | SMH 1.2X0.75 | Box | 0 | 0
MH-1389 | SMH 0.75X1.2 | Storm Manhole | 439339.0623 | 1826596.1421 | 46.028 | C-304, C-1297 | Z4_B3_FRL | 46.028 | Yes | 0 | STORM AV B4 RHS | -0+005.1 | 0 | Basic | No | 750.000mm | 1200.000mm | 2246.540mm | 0.000in | 1.9465 | Elevation | 0.04 | 44.081 | 300.000mm | 200.000mm |  |  | Undefined | 0.000in | 200.000mm | 1600.000mm | Undefined | Undefined | 0° 0' 0.000" |  | 1150.000mm | 300.000mm | 300.000mm | 0.000in | 0.000in | Junction Structure | Undefined | Storm Manholes | SMH 0.75X1.2 | Box | 0 | 0
MH-1391 | SMH 1.2X0.75 | Storm Manhole | 439385.6373 | 1826401.8368 | 46.156 | C-1039 | Z4_B3_FRL | 46.156 | Yes | 0 | STORM AV A7 RHS | 0+700.00 | 0.125 | Basic | No | 1200.000mm | 750.000mm | 2116.078mm | 0.000in | 1.8161 | Elevation | 0 | 44.34 | 300.000mm | 200.000mm |  |  | Undefined | 0.000in | 200.000mm | 1150.000mm | Undefined | Undefined | 0° 0' 0.000" |  | 1600.000mm | 300.000mm | 300.000mm | 0.000in | 0.000in | Junction Structure | Undefined | Storm Manholes | SMH 1.2X0.75 | Box | 0 | 0
MH-1392 | SMH 1.2X0.75 | Storm Manhole | 439385.6373 | 1826421.8368 | 46.036 | C-1039, C-1151 | Z4_B3_FRL | 46.036 | Yes | 0 | STORM AV A7 RHS | 0+680.00 | 0.125 | Basic | No | 1200.000mm | 750.000mm | 2087.022mm | 0.000in | 1.787 | Elevation | 0 | 44.249 | 300.000mm | 200.000mm |  |  | Undefined | 0.000in | 200.000mm | 1150.000mm | Undefined | Undefined | 0° 0' 0.000" |  | 1600.000mm | 300.000mm | 300.000mm | 0.000in | 0.000in | Junction Structure | Undefined | Storm Manholes | SMH 1.2X0.75 | Box | 0 | 0
MH-1393 | SMH 1.2X0.75 | Storm Manhole | 439385.6373 | 1826441.8368 | 45.945 | C-1151, C-1250 | Z4_B3_FRL | 45.945 | Yes | 0 | STORM AV A7 RHS | 0+660.00 | 0.125 | Basic | No | 1200.000mm | 750.000mm | 2062.674mm | 0.000in | 1.7627 | Elevation | 0 | 44.182 | 300.000mm | 200.000mm |  |  | Undefined | 0.000in | 200.000mm | 1150.000mm | Undefined | Undefined | 0° 0' 0.000" |  | 1600.000mm | 300.000mm | 300.000mm | 0.000in | 0.000in | Junction Structure | Undefined | Storm Manholes | SMH 1.2X0.75 | Box | 0 | 0
MH-1394 | SMH 1.2X0.75 | Storm Manhole | 439385.6373 | 1826461.8368 | 45.882 | C-1250, C-1251 | Z4_B3_FRL | 45.882 | Yes | 0 | STORM AV A7 RHS | 0+640.00 | 0.125 | Basic | No | 1200.000mm | 750.000mm | 2062.027mm | 0.000in | 1.762 | Elevation | 0 | 44.12 | 300.000mm | 200.000mm |  |  | Undefined | 0.000in | 200.000mm | 1150.000mm | Undefined | Undefined | 0° 0' 0.000" |  | 1600.000mm | 300.000mm | 300.000mm | 0.000in | 0.000in | Junction Structure | Undefined | Storm Manholes | SMH 1.2X0.75 | Box | 0 | 0
MH-1395 | SMH 1.2X0.75 | Storm Manhole | 439385.6373 | 1826481.8368 | 45.838 | C-1217, C-1251 | Z4_B3_FRL | 45.838 | Yes | 0 | STORM AV A7 RHS | 0+620.00 | 0.125 | Basic | No | 1200.000mm | 750.000mm | 2062.674mm | 0.000in | 1.7627 | Elevation | 0 | 44.075 | 300.000mm | 200.000mm |  |  | Undefined | 0.000in | 200.000mm | 1150.000mm | Undefined | Undefined | 0° 0' 0.000" |  | 1600.000mm | 300.000mm | 300.000mm | 0.000in | 0.000in | Junction Structure | Undefined | Storm Manholes | SMH 1.2X0.75 | Box | 0 | 0
MH-1396 | SMH 1.2X0.75 | Storm Manhole | 439385.6373 | 1826501.8368 | 45.793 | C-1183, C-1217 | Z4_B3_FRL | 45.793 | Yes | 0 | STORM AV A7 RHS | 0+600.00 | 0.125 | Basic | No | 1200.000mm | 750.000mm | 2062.876mm | 0.000in | 1.7629 | Elevation | 0 | 44.03 | 300.000mm | 200.000mm |  |  | Undefined | 0.000in | 200.000mm | 1150.000mm | Undefined | Undefined | 0° 0' 0.000" |  | 1600.000mm | 300.000mm | 300.000mm | 0.000in | 0.000in | Junction Structure | Undefined | Storm Manholes | SMH 1.2X0.75 | Box | 0 | 0
MH-1398 | SMH 1.2X0.75 | Storm Manhole | 439385.6373 | 1826541.8368 | 45.616 | C-947, C-1083 | Z4_B3_FRL | 45.616 | Yes | 0 | STORM AV A7 RHS | 0+560.00 | 0.125 | Basic | No | 1200.000mm | 750.000mm | 2139.298mm | 0.000in | 1.8393 | Elevation | 0 | 43.777 | 300.000mm | 200.000mm |  |  | Undefined | 0.000in | 200.000mm | 1150.000mm | Undefined | Undefined | 0° 0' 0.000" |  | 1600.000mm | 300.000mm | 300.000mm | 0.000in | 0.000in | Junction Structure | Undefined | Storm Manholes | SMH 1.2X0.75 | Box | 0 | 0
MH-1399 | SMH 1.2X0.75 | Storm Manhole | 439385.6373 | 1826561.8368 | 45.473 | C-817, C-947 | Z4_B3_FRL | 45.473 | Yes | 0 | STORM AV A7 RHS | 0+540.00 | 0.125 | Basic | No | 1200.000mm | 750.000mm | 2175.823mm | 0.000in | 1.8758 | Elevation | 0 | 43.597 | 300.000mm | 200.000mm |  |  | Undefined | 0.000in | 200.000mm | 1150.000mm | Undefined | Undefined | 0° 0' 0.000" |  | 1600.000mm | 300.000mm | 300.000mm | 0.000in | 0.000in | Junction Structure | Undefined | Storm Manholes | SMH 1.2X0.75 | Box | 0 | 0
MH-1400 | SMH 1.2X0.75 | Storm Manhole | 439385.6373 | 1826581.8368 | 45.293 | C-718, C-817 | Z4_B3_FRL | 45.293 | Yes | 0 | STORM AV A7 RHS | 0+520.00 | 0.125 | Basic | No | 1200.000mm | 750.000mm | 2187.315mm | 0.000in | 1.8873 | Elevation | 0 | 43.406 | 300.000mm | 200.000mm |  |  | Undefined | 0.000in | 200.000mm | 1150.000mm | Undefined | Undefined | 0° 0' 0.000" |  | 1600.000mm | 300.000mm | 300.000mm | 0.000in | 0.000in | Junction Structure | Undefined | Storm Manholes | SMH 1.2X0.75 | Box | 0 | 0
MH-1401 | SMH 1.2X0.75 | Storm Manhole | 439385.6373 | 1826601.8551 | 45.102 | C-718, C-952 | Z4_B3_FRL | 45.102 | Yes | 0 | STORM AV A7 RHS | 0+499.98 | 0.125 | Basic | No | 1200.000mm | 750.000mm | 2136.941mm | 0.000in | 1.8369 | Elevation | 0 | 43.265 | 300.000mm | 200.000mm |  |  | Undefined | 0.000in | 200.000mm | 1150.000mm | Undefined | Undefined | 0° 0' 0.000" |  | 1600.000mm | 300.000mm | 300.000mm | 0.000in | 0.000in | Junction Structure | Undefined | Storm Manholes | SMH 1.2X0.75 | Box | 0 | 0
MH-1402 | SMH 0.75X1.2 | Storm Manhole | 439385.5714 | 1826613.6982 | 44.995 | C-952, C-1221, C-200 | Z4_B3_FRL | 44.99 | Yes | 0 | STORM AV A7 RHS | 0+488.14 | 0.1909 | Basic | No | 750.000mm | 1200.000mm | 2071.741mm | 0.000in | 1.7717 | Depth | 0 | 43.223 | 300.000mm | 200.000mm |  |  | Undefined | 0.000in | 200.000mm | 1600.000mm | Undefined | Undefined | 315° 0' 0.000" |  | 1150.000mm | 300.000mm | 300.000mm | 0.000in | 0.000in | Junction Structure | Undefined | Storm Manholes | SMH 0.75X1.2 | Box | 1 | 0
MH-1404 | SMH 0.75X1.2 | Storm Manhole | 439433.38 | 1826642.7249 | 44.172 | C-76, C-1222 | Z4_B3_FRL | 44.172 | Yes | 0 | STORM AV A7 CHAMFER | 0+458.93 | -29.2884 | Basic | No | 750.000mm | 1200.000mm | 2541.193mm | 0.000in | 2.2412 | Elevation | 0 | 41.931 | 300.000mm | 200.000mm |  |  | Undefined | 0.000in | 200.000mm | 1600.000mm | Undefined | Undefined | 224° 59' 60.000" |  | 1150.000mm | 300.000mm | 300.000mm | 0.000in | 0.000in | Junction Structure | Undefined | Storm Manholes | SMH 0.75X1.2 | Box | 0 | 0
MH-1405 | SMH 0.75X1.2 | Storm Manhole | 439433.3031 | 1826660.9834 | 44.175 | C-1171, C-1222 | Z4_B3_FRL | 44.175 | Yes | 0 | STORM AV A7 CHAMFER | 0+441.04 | -29.2115 | Basic | No | 750.000mm | 1200.000mm | 2561.563mm | 0.000in | 2.2616 | Elevation | 0 | 41.913 | 300.000mm | 200.000mm |  |  | Undefined | 0.000in | 200.000mm | 1600.000mm | Undefined | Undefined | 135° 0' 0.000" |  | 1150.000mm | 300.000mm | 300.000mm | 0.000in | 0.000in | Junction Structure | Undefined | Storm Manholes | SMH 0.75X1.2 | Box | 0 | 0
MH-1406 | v | Storm Manhole | 439404.2507 | 1826690.0386 | 44.258 | C-464, C-640 | Z4_B3_FRL | 44.258 | Yes | 0 | STORM AV A7 LHS | 0+411.90 | 0.0378 | Basic | No | 750.000mm | 1200.000mm | 2687.181mm | 0.000in | 2.3872 | Elevation | 0 | 41.871 | 300.000mm | 200.000mm |  |  | Undefined | 0.000in | 200.000mm | 1600.000mm | Undefined | Undefined | 315° 0' 0.000" |  | 1150.000mm | 300.000mm | 300.000mm | 0.000in | 0.000in | Junction Structure | Undefined | Storm Manholes | SMH 0.75X1.2 | Box | 0 | 0
MH-1407 | SMH 1.2X0.75 | Storm Manhole | 439404.2873 | 1826701.8368 | 44.146 | C-640, C-723 | Z4_B3_FRL | 44.146 | Yes | 0 | STORM AV A7 LHS | 0+400.10 | 0.0012 | Basic | No | 1200.000mm | 750.000mm | 2677.122mm | 0.000in | 2.3771 | Elevation | 0 | 41.769 | 300.000mm | 200.000mm |  |  | Undefined | 0.000in | 200.000mm | 1150.000mm | Undefined | Undefined | 0° 0' 0.000" |  | 1600.000mm | 300.000mm | 300.000mm | 0.000in | 0.000in | Junction Structure | Undefined | Storm Manholes | SMH 1.2X0.75 | Box | 0 | 0
MH-1408 | SMH 1.2X0.75 | Storm Manhole | 439404.2873 | 1826721.8368 | 43.955 | C-723, C-728 | Z4_B3_FRL | 43.955 | Yes | 0 | STORM AV A7 LHS | 0+380.10 | 0.0012 | Basic | No | 1200.000mm | 750.000mm | 2676.922mm | 0.000in | 2.3769 | Elevation | 0 | 41.578 | 300.000mm | 200.000mm |  |  | Undefined | 0.000in | 200.000mm | 1150.000mm | Undefined | Undefined | 0° 0' 0.000" |  | 1600.000mm | 300.000mm | 300.000mm | 0.000in | 0.000in | Junction Structure | Undefined | Storm Manholes | SMH 1.2X0.75 | Box | 0 | 0
MH-1409 | SMH 1.2X0.75 | Storm Manhole | 439404.2873 | 1826741.8368 | 43.764 | C-728, C-735 | Z4_B3_FRL | 43.764 | Yes | 0 | STORM AV A7 LHS | 0+360.10 | 0.0012 | Basic | No | 1200.000mm | 750.000mm | 2676.722mm | 0.000in | 2.3767 | Elevation | 0 | 41.387 | 300.000mm | 200.000mm |  |  | Undefined | 0.000in | 200.000mm | 1150.000mm | Undefined | Undefined | 0° 0' 0.000" |  | 1600.000mm | 300.000mm | 300.000mm | 0.000in | 0.000in | Junction Structure | Undefined | Storm Manholes | SMH 1.2X0.75 | Box | 0 | 0
MH-1410 | SMH 1.2X0.75 | Storm Manhole | 439404.2873 | 1826761.8368 | 43.573 | C-724, C-735 | Z4_B3_FRL | 43.573 | Yes | 0 | STORM AV A7 LHS | 0+340.10 | 0.0012 | Basic | No | 1200.000mm | 750.000mm | 2677.522mm | 0.000in | 2.3775 | Elevation | 0 | 41.195 | 300.000mm | 200.000mm |  |  | Undefined | 0.000in | 200.000mm | 1150.000mm | Undefined | Undefined | 0° 0' 0.000" |  | 1600.000mm | 300.000mm | 300.000mm | 0.000in | 0.000in | Junction Structure | Undefined | Storm Manholes | SMH 1.2X0.75 | Box | 0 | 0
MH-1411 | SMH 1.2X0.75 | Storm Manhole | 439404.2873 | 1826781.8368 | 43.381 | C-724, C-738 | Z4_B3_FRL | 43.381 | Yes | 0 | STORM AV A7 LHS | 0+320.10 | 0.0012 | Basic | No | 1200.000mm | 750.000mm | 2677.322mm | 0.000in | 2.3773 | Elevation | 0 | 41.004 | 300.000mm | 200.000mm |  |  | Undefined | 0.000in | 200.000mm | 1150.000mm | Undefined | Undefined | 0° 0' 0.000" |  | 1600.000mm | 300.000mm | 300.000mm | 0.000in | 0.000in | Junction Structure | Undefined | Storm Manholes | SMH 1.2X0.75 | Box | 0 | 0
MH-1412 | SMH 1.2X0.75 | Storm Manhole | 439404.2873 | 1826801.8368 | 43.19 | C-729, C-738 | Z4_B3_FRL | 43.19 | Yes | 0 | STORM AV A7 LHS | 0+300.10 | 0.0012 | Basic | No | 1200.000mm | 750.000mm | 2677.122mm | 0.000in | 2.3771 | Elevation | 0 | 40.813 | 300.000mm | 200.000mm |  |  | Undefined | 0.000in | 200.000mm | 1150.000mm | Undefined | Undefined | 0° 0' 0.000" |  | 1600.000mm | 300.000mm | 300.000mm | 0.000in | 0.000in | Junction Structure | Undefined | Storm Manholes | SMH 1.2X0.75 | Box | 0 | 0
MH-1413 | SMH 1.2X0.75 | Storm Manhole | 439404.2873 | 1826821.8368 | 42.999 | C-729, C-730 | Z4_B3_FRL | 42.999 | Yes | 0 | STORM AV A7 LHS | 0+280.10 | 0.0012 | Basic | No | 1200.000mm | 750.000mm | 2676.922mm | 0.000in | 2.3769 | Elevation | 0 | 40.622 | 300.000mm | 200.000mm |  |  | Undefined | 0.000in | 200.000mm | 1150.000mm | Undefined | Undefined | 0° 0' 0.000" |  | 1600.000mm | 300.000mm | 300.000mm | 0.000in | 0.000in | Junction Structure | Undefined | Storm Manholes | SMH 1.2X0.75 | Box | 0 | 0
MH-1414 | SMH 1.2X0.75 | Storm Manhole | 439404.2873 | 1826841.8368 | 42.808 | C-725, C-730 | Z4_B3_FRL | 42.808 | Yes | 0 | STORM AV A7 LHS | 0+260.10 | 0.0012 | Basic | No | 1200.000mm | 750.000mm | 2676.722mm | 0.000in | 2.3767 | Elevation | 0 | 40.431 | 300.000mm | 200.000mm |  |  | Undefined | 0.000in | 200.000mm | 1150.000mm | Undefined | Undefined | 0° 0' 0.000" |  | 1600.000mm | 300.000mm | 300.000mm | 0.000in | 0.000in | Junction Structure | Undefined | Storm Manholes | SMH 1.2X0.75 | Box | 0 | 0
MH-1415 | SMH 1.2X0.75 | Storm Manhole | 439404.2873 | 1826861.8368 | 42.617 | C-134, C-725 | Z4_B3_FRL | 42.617 | Yes | 0 | STORM AV A7 LHS | 0+240.10 | 0.0012 | Basic | No | 1200.000mm | 750.000mm | 2919.522mm | 0.000in | 2.6195 | Elevation | 0 | 39.997 | 300.000mm | 200.000mm |  |  | Undefined | 0.000in | 200.000mm | 1150.000mm | Undefined | Undefined | 0° 0' 0.000" |  | 1600.000mm | 300.000mm | 300.000mm | 0.000in | 0.000in | Junction Structure | Undefined | Storm Manholes | SMH 1.2X0.75 | Box | 0 | 0
MH-1416 | SMH 1.2X0.75 | Storm Manhole | 439404.2873 | 1826879.9068 | 42.344 | C-134, C-1245 | Z4_B3_FRL | 42.344 | Yes | 0 | STORM AV A7 LHS | 0+222.03 | 0.0012 | Basic | No | 1200.000mm | 750.000mm | 2712.940mm | 0.000in | 2.4129 | Elevation | 0 | 39.931 | 300.000mm | 200.000mm |  |  | Undefined | 0.000in | 200.000mm | 1150.000mm | Undefined | Undefined | 0° 0' 0.000" |  | 1600.000mm | 300.000mm | 300.000mm | 0.000in | 0.000in | Junction Structure | Undefined | Storm Manholes | SMH 1.2X0.75 | Box | 0 | 0
MH-1417 | SMH 1.2X0.75 | Storm Manhole | 439404.2873 | 1826901.8368 | 42.234 | C-726, C-1245 | Z4_B3_FRL | 42.234 | Yes | 0 | STORM AV A7 LHS | 0+200.10 | 0.0012 | Basic | No | 1200.000mm | 750.000mm | 2677.122mm | 0.000in | 2.3771 | Elevation | 0 | 39.857 | 300.000mm | 200.000mm |  |  | Undefined | 0.000in | 200.000mm | 1150.000mm | Undefined | Undefined | 0° 0' 0.000" |  | 1600.000mm | 300.000mm | 300.000mm | 0.000in | 0.000in | Junction Structure | Undefined | Storm Manholes | SMH 1.2X0.75 | Box | 0 | 0
MH-1418 | SMH 1.2X0.75 | Storm Manhole | 439404.2873 | 1826921.8368 | 42.043 | C-726, C-727 | Z4_B3_FRL | 42.043 | Yes | 0 | STORM AV A7 LHS | 0+180.10 | 0.0012 | Basic | No | 1200.000mm | 750.000mm | 2676.922mm | 0.000in | 2.3769 | Elevation | 0 | 39.666 | 300.000mm | 200.000mm |  |  | Undefined | 0.000in | 200.000mm | 1150.000mm | Undefined | Undefined | 0° 0' 0.000" |  | 1600.000mm | 300.000mm | 300.000mm | 0.000in | 0.000in | Junction Structure | Undefined | Storm Manholes | SMH 1.2X0.75 | Box | 0 | 0
MH-1419 | SMH 1.2X0.75 | Storm Manhole | 439404.2873 | 1826941.8368 | 41.852 | C-727, C-740 | Z4_B3_FRL | 41.852 | Yes | 0 | STORM AV A7 LHS | 0+160.10 | 0.0012 | Basic | No | 1200.000mm | 750.000mm | 2676.722mm | 0.000in | 2.3767 | Elevation | 0 | 39.475 | 300.000mm | 200.000mm |  |  | Undefined | 0.000in | 200.000mm | 1150.000mm | Undefined | Undefined | 0° 0' 0.000" |  | 1600.000mm | 300.000mm | 300.000mm | 0.000in | 0.000in | Junction Structure | Undefined | Storm Manholes | SMH 1.2X0.75 | Box | 0 | 0
MH-1420 | SMH 1.2X0.75 | Storm Manhole | 439404.2873 | 1826961.8368 | 41.661 | C-740, C-752 | Z4_B3_FRL | 41.661 | Yes | 0 | STORM AV A7 LHS | 0+140.10 | 0.0012 | Basic | No | 1200.000mm | 750.000mm | 2675.522mm | 0.000in | 2.3755 | Elevation | 0 | 39.285 | 300.000mm | 200.000mm |  |  | Undefined | 0.000in | 200.000mm | 1150.000mm | Undefined | Undefined | 0° 0' 0.000" |  | 1600.000mm | 300.000mm | 300.000mm | 0.000in | 0.000in | Junction Structure | Undefined | Storm Manholes | SMH 1.2X0.75 | Box | 0 | 0
MH-1421 | SMH 1.2X0.75 | Storm Manhole | 439404.2873 | 1826981.5776 | 41.472 | C-697, C-752 | Z4_B3_FRL | 41.472 | Yes | 0 | STORM AV A7 LHS | 0+120.36 | 0.0012 | Basic | No | 1200.000mm | 750.000mm | 2678.800mm | 0.000in | 2.3788 | Elevation | 0 | 39.093 | 300.000mm | 200.000mm |  |  | Undefined | 0.000in | 200.000mm | 1150.000mm | Undefined | Undefined | 0° 0' 0.000" |  | 1600.000mm | 300.000mm | 300.000mm | 0.000in | 0.000in | Junction Structure | Undefined | Storm Manholes | SMH 1.2X0.75 | Box | 0 | 0
MH-1422 | SMH 1.2X0.75 | Storm Manhole | 439404.2873 | 1827001.8368 | 41.278 | C-697, C-739 | Z4_B3_FRL | 41.278 | Yes | 0 | STORM AV A7 LHS | 0+100.10 | 0.0012 | Basic | No | 1200.000mm | 750.000mm | 2677.122mm | 0.000in | 2.3771 | Elevation | 0 | 38.901 | 300.000mm | 200.000mm |  |  | Undefined | 0.000in | 200.000mm | 1150.000mm | Undefined | Undefined | 0° 0' 0.000" |  | 1600.000mm | 300.000mm | 300.000mm | 0.000in | 0.000in | Junction Structure | Undefined | Storm Manholes | SMH 1.2X0.75 | Box | 0 | 0
MH-1423 | SMH 1.2X0.75 | Storm Manhole | 439404.2873 | 1827021.8368 | 41.087 | C-720, C-739 | Z4_B3_FRL | 41.087 | Yes | 0 | STORM AV A7 LHS | 0+080.10 | 0.0012 | Basic | No | 1200.000mm | 750.000mm | 2676.922mm | 0.000in | 2.3769 | Elevation | 0 | 38.71 | 300.000mm | 200.000mm |  |  | Undefined | 0.000in | 200.000mm | 1150.000mm | Undefined | Undefined | 0° 0' 0.000" |  | 1600.000mm | 300.000mm | 300.000mm | 0.000in | 0.000in | Junction Structure | Undefined | Storm Manholes | SMH 1.2X0.75 | Box | 0 | 0
MH-1424 | SMH 1.2X0.75 | Storm Manhole | 439404.2873 | 1827041.8368 | 40.896 | C-720, C-731 | Z4_B3_FRL | 40.896 | Yes | 0 | STORM AV A7 LHS | 0+060.10 | 0.0012 | Basic | No | 1200.000mm | 750.000mm | 2676.722mm | 0.000in | 2.3767 | Elevation | 0 | 38.519 | 300.000mm | 200.000mm |  |  | Undefined | 0.000in | 200.000mm | 1150.000mm | Undefined | Undefined | 0° 0' 0.000" |  | 1600.000mm | 300.000mm | 300.000mm | 0.000in | 0.000in | Junction Structure | Undefined | Storm Manholes | SMH 1.2X0.75 | Box | 0 | 0
MH-1425 | SMH 1.2X0.75 | Storm Manhole | 439404.2873 | 1827061.8368 | 40.705 | C-719, C-731 | Z4_B3_FRL | 40.705 | Yes | 0 | STORM AV A7 LHS | 0+040.10 | 0.0012 | Basic | No | 1200.000mm | 750.000mm | 2677.522mm | 0.000in | 2.3775 | Elevation | 0 | 38.327 | 300.000mm | 200.000mm |  |  | Undefined | 0.000in | 200.000mm | 1150.000mm | Undefined | Undefined | 0° 0' 0.000" |  | 1600.000mm | 300.000mm | 300.000mm | 0.000in | 0.000in | Junction Structure | Undefined | Storm Manholes | SMH 1.2X0.75 | Box | 0 | 0
MH-1426 | SMH 1.2X0.75 | Storm Manhole | 439404.2873 | 1827081.8368 | 40.513 | C-719, C-721 | Z4_B3_FRL | 40.513 | Yes | 0 | STORM AV A7 LHS | 0+020.10 | 0.0012 | Basic | No | 1200.000mm | 750.000mm | 2677.322mm | 0.000in | 2.3773 | Elevation | 0 | 38.136 | 300.000mm | 200.000mm |  |  | Undefined | 0.000in | 200.000mm | 1150.000mm | Undefined | Undefined | 0° 0' 0.000" |  | 1600.000mm | 300.000mm | 300.000mm | 0.000in | 0.000in | Junction Structure | Undefined | Storm Manholes | SMH 1.2X0.75 | Box | 0 | 0
MH-1427 | SMH 1.2X0.75 | Storm Manhole | 439404.2873 | 1827101.8368 | 40.322 | C-721, C-1275 | Z4_B3_FRL | 40.322 | Yes | 0 | STORM AV A7 LHS | 0+000.10 | 0.0012 | Basic | No | 1200.000mm | 750.000mm | 2552.122mm | 0.000in | 2.2521 | Elevation | 0 | 38.07 | 300.000mm | 200.000mm |  |  | Undefined | 0.000in | 200.000mm | 1150.000mm | Undefined | Undefined | 0° 0' 0.000" |  | 1600.000mm | 300.000mm | 300.000mm | 0.000in | 0.000in | Junction Structure | Undefined | Storm Manholes | SMH 1.2X0.75 | Box | 0 | 0
MH-1428 | SMH 1.2X0.75 | Storm Manhole | 439404.2873 | 1827121.8311 | 39.575 | C-1156, C-1275 | Z4_B3_FRL | 0 | Yes | 0 | STORM AV A7 LHS | -0+019.9 | 0.0012 | Basic | No | 1200.000mm | 750.000mm | 1825.000mm | 0.000in | 1.525 | Elevation | 0 | 38.05 | 300.000mm | 200.000mm |  |  | Undefined | 0.000in | 200.000mm | 1150.000mm | Undefined | Undefined | 0° 0' 0.000" |  | 1600.000mm | 300.000mm | 300.000mm | 0.000in | 0.000in | Junction Structure | Undefined | Storm Manholes | SMH 1.2X0.75 | Box | 0 | 0
MH-1429 | SMH 1.2X0.75 | Storm Manhole | 439404.2885 | 1827141.8265 | 39.339 | C-285, C-1156 | Z4_B3_FRL | 0 | Yes | 0 | STORM AV A7 LHS | -0+039.89 | 0 | Basic | No | 1200.000mm | 750.000mm | 1825.000mm | 0.000in | 1.525 | Elevation | 0 | 37.814 | 300.000mm | 200.000mm |  |  | Undefined | 0.000in | 200.000mm | 1150.000mm | Undefined | Undefined | 0° 0' 0.000" |  | 1600.000mm | 300.000mm | 300.000mm | 0.000in | 0.000in | Junction Structure | Undefined | Storm Manholes | SMH 1.2X0.75 | Box | 0 | 0
MH-1430 | SMH 0.75X1.2 | Storm Manhole | 439417.6613 | 1826893.6887 | 42.264 | C-642 | Z4_B3_FRL | 42.264 | Yes | 0 | STORM AV B1 RHS | 0+379.56 | 0.125 | Basic | No | 750.000mm | 1200.000mm | 2201.449mm | 0.000in | 1.9014 | Elevation | 0 | 40.363 | 300.000mm | 200.000mm |  |  | Undefined | 0.000in | 200.000mm | 1600.000mm | Undefined | Undefined | 0° 0' 0.000" |  | 1150.000mm | 300.000mm | 300.000mm | 0.000in | 0.000in | Junction Structure | Undefined | Storm Manholes | SMH 0.75X1.2 | Box | 0 | 0
MH-1431 | SMH 0.75X1.2 | Storm Manhole | 439441.9299 | 1826893.6887 | 42.048 | C-80, C-642 | Z4_B3_FRL | 42.048 | Yes | 0 | STORM AV B1 RHS | 0+355.30 | 0.125 | Basic | No | 750.000mm | 1200.000mm | 2493.432mm | 0.000in | 2.1934 | Elevation | 0 | 39.855 | 300.000mm | 200.000mm |  |  | Undefined | 0.000in | 200.000mm | 1600.000mm | Undefined | Undefined | 0° 0' 0.000" |  | 1150.000mm | 300.000mm | 300.000mm | 0.000in | 0.000in | Junction Structure | Undefined | Storm Manholes | SMH 0.75X1.2 | Box | 0 | 0
MH-1433 | SMH 0.75X1.2 | Storm Manhole | 439417.6613 | 1826883.0387 | 42.264 | C-672 | Z4_B3_FRL | 42.264 | Yes | 0 | STORM AV B1 LHS | 0+379.56 | 0 | Basic | No | 750.000mm | 1200.000mm | 2193.448mm | 0.000in | 1.8934 | Elevation | 0 | 40.371 | 300.000mm | 200.000mm |  |  | Undefined | 0.000in | 200.000mm | 1600.000mm | Undefined | Undefined | 0° 0' 0.000" |  | 1150.000mm | 300.000mm | 300.000mm | 0.000in | 0.000in | Junction Structure | Undefined | Storm Manholes | SMH 0.75X1.2 | Box | 0 | 0
MH-1434 | SMH 0.75X1.2 | Storm Manhole | 439442.6506 | 1826883.0387 | 42.042 | C-190, C-672 | Z4_B3_FRL | 42.042 | Yes | 0 | STORM AV B1 LHS | 0+354.57 | 0 | Basic | No | 750.000mm | 1200.000mm | 2369.017mm | 0.000in | 2.069 | Elevation | 0 | 39.973 | 300.000mm | 200.000mm |  |  | Undefined | 0.000in | 200.000mm | 1600.000mm | Undefined | Undefined | 0° 0' 0.000" |  | 1150.000mm | 300.000mm | 300.000mm | 0.000in | 0.000in | Junction Structure | Undefined | Storm Manholes | SMH 0.75X1.2 | Box | 0 | 0
MH-1436 | SMH 0.75X1.2 | Storm Manhole | 439411.1677 | 1826392.456 | 46.179 | C-335 | Z4_B3_FRL | 46.179 | Yes | 0 | STORM AV B10 LHS | 0+256.39 | 10.65 | Basic | No | 750.000mm | 1200.000mm | 2290.579mm | 0.000in | 1.9906 | Elevation | 0 | 44.188 | 300.000mm | 200.000mm |  |  | Undefined | 0.000in | 200.000mm | 1600.000mm | Undefined | Undefined | 0° 0' 0.000" |  | 1150.000mm | 300.000mm | 300.000mm | 0.000in | 0.000in | Junction Structure | Undefined | Storm Manholes | SMH 0.75X1.2 | Box | 0 | 0
MH-1437 | SMH 0.75X1.2 | Storm Manhole | 439437.1006 | 1826392.456 | 45.866 | C-42, C-335 | Z4_B3_FRL | 45.866 | Yes | 0 | STORM AV B10 LHS | 0+230.46 | 10.65 | Basic | No | 750.000mm | 1200.000mm | 2657.076mm | 0.000in | 2.3571 | Elevation | 0 | 43.509 | 300.000mm | 200.000mm |  |  | Undefined | 0.000in | 200.000mm | 1600.000mm | Undefined | Undefined | 0° 0' 0.000" |  | 1150.000mm | 300.000mm | 300.000mm | 0.000in | 0.000in | Junction Structure | Undefined | Storm Manholes | SMH 0.75X1.2 | Box | 0 | 0
MH-1438 | SMH 0.75X1.2 | Storm Manhole | 439462.7329 | 1826392.456 | 45.406 | C-42, C-1174 | Z4_B3_FRL | 45.406 | Yes | 0 | STORM AV B10 LHS | 0+204.83 | 10.65 | Basic | No | 750.000mm | 1200.000mm | 2286.483mm | 0.000in | 1.9865 | Elevation | 0 | 43.42 | 300.000mm | 200.000mm |  |  | Undefined | 0.000in | 200.000mm | 1600.000mm | Undefined | Undefined | 0° 0' 0.000" |  | 1150.000mm | 300.000mm | 300.000mm | 0.000in | 0.000in | Junction Structure | Undefined | Storm Manholes | SMH 0.75X1.2 | Box | 0 | 0
MH-1441 | SMH 1.2X0.75 | Storm Manhole | 439462.6373 | 1826418.2263 | 45.095 | C-1174, C-1179 | Z4_B3_FRL | 45.095 | Yes | 0 | STORM AV B30 RHS | 0+162.60 | -0.0099 | Basic | No | 1200.000mm | 750.000mm | 2064.400mm | 0.000in | 1.7644 | Elevation | 0 | 43.331 | 300.000mm | 200.000mm |  |  | Undefined | 0.000in | 200.000mm | 1150.000mm | Undefined | Undefined | 0° 0' 0.000" |  | 1600.000mm | 300.000mm | 300.000mm | 0.000in | 0.000in | Junction Structure | Undefined | Storm Manholes | SMH 1.2X0.75 | Box | 0 | 0
MH-1443 | SMH 1.2X0.75 | Storm Manhole | 439462.6373 | 1826460.8172 | 44.976 | C-1248, C-1249 | Z4_B3_FRL | 44.976 | Yes | 0 | STORM AV B30 RHS | 0+120.01 | -0.0125 | Basic | No | 1200.000mm | 750.000mm | 2062.493mm | 0.000in | 1.7625 | Elevation | 0 | 43.214 | 300.000mm | 200.000mm |  |  | Undefined | 0.000in | 200.000mm | 1150.000mm | Undefined | Undefined | 0° 0' 0.000" |  | 1600.000mm | 300.000mm | 300.000mm | 0.000in | 0.000in | Junction Structure | Undefined | Storm Manholes | SMH 1.2X0.75 | Box | 0 | 0
MH-1444 | SMH 1.2X0.75 | Storm Manhole | 439462.6373 | 1826480.8172 | 44.934 | C-1207, C-1249 | Z4_B3_FRL | 44.934 | Yes | 0 | STORM AV B30 RHS | 0+100.01 | -0.0137 | Basic | No | 1200.000mm | 750.000mm | 2062.493mm | 0.000in | 1.7625 | Elevation | 0 | 43.172 | 300.000mm | 200.000mm |  |  | Undefined | 0.000in | 200.000mm | 1150.000mm | Undefined | Undefined | 0° 0' 0.000" |  | 1600.000mm | 300.000mm | 300.000mm | 0.000in | 0.000in | Junction Structure | Undefined | Storm Manholes | SMH 1.2X0.75 | Box | 0 | 0
MH-1445 | SMH 1.2X0.75 | Storm Manhole | 439462.6373 | 1826500.8172 | 44.892 | C-1207, C-1208 | Z4_B3_FRL | 44.892 | Yes | 0 | STORM AV B30 RHS | 0+080.01 | -0.015 | Basic | No | 1200.000mm | 750.000mm | 2062.493mm | 0.000in | 1.7625 | Elevation | 0 | 43.13 | 300.000mm | 200.000mm |  |  | Undefined | 0.000in | 200.000mm | 1150.000mm | Undefined | Undefined | 0° 0' 0.000" |  | 1600.000mm | 300.000mm | 300.000mm | 0.000in | 0.000in | Junction Structure | Undefined | Storm Manholes | SMH 1.2X0.75 | Box | 0 | 0
MH-1446 | SMH 1.2X0.75 | Storm Manhole | 439462.6373 | 1826520.8172 | 44.85 | C-1208, C-1246 | Z4_B3_FRL | 44.85 | Yes | 0 | STORM AV B30 RHS | 0+060.01 | -0.0162 | Basic | No | 1200.000mm | 750.000mm | 2077.493mm | 0.000in | 1.7775 | Elevation | 0 | 43.073 | 300.000mm | 200.000mm |  |  | Undefined | 0.000in | 200.000mm | 1150.000mm | Undefined | Undefined | 0° 0' 0.000" |  | 1600.000mm | 300.000mm | 300.000mm | 0.000in | 0.000in | Junction Structure | Undefined | Storm Manholes | SMH 1.2X0.75 | Box | 0 | 0
MH-1447 | SMH 1.2X0.75 | Storm Manhole | 439462.6373 | 1826540.8172 | 44.808 | C-1246, C-1247 | Z4_B3_FRL | 44.808 | Yes | 0 | STORM AV B30 RHS | 0+040.01 | -0.0174 | Basic | No | 1200.000mm | 750.000mm | 2077.493mm | 0.000in | 1.7775 | Elevation | 0 | 43.031 | 300.000mm | 200.000mm |  |  | Undefined | 0.000in | 200.000mm | 1150.000mm | Undefined | Undefined | 0° 0' 0.000" |  | 1600.000mm | 300.000mm | 300.000mm | 0.000in | 0.000in | Junction Structure | Undefined | Storm Manholes | SMH 1.2X0.75 | Box | 0 | 0
MH-1448 | SMH 1.2X0.75 | Storm Manhole | 439462.6373 | 1826560.666 | 44.767 | C-1247, C-1295 | Z4_B3_FRL | 44.767 | Yes | 0 | STORM AV B30 RHS | 0+020.16 | -0.0186 | Basic | No | 1200.000mm | 750.000mm | 2077.811mm | 0.000in | 1.7778 | Elevation | 0 | 42.989 | 300.000mm | 200.000mm |  |  | Undefined | 0.000in | 200.000mm | 1150.000mm | Undefined | Undefined | 0° 0' 0.000" |  | 1600.000mm | 300.000mm | 300.000mm | 0.000in | 0.000in | Junction Structure | Undefined | Storm Manholes | SMH 1.2X0.75 | Box | 0 | 0
MH-1452 | SMH 1.2X0.75 | Storm Manhole | 439473.2873 | 1826400.8186 | 45.276 | C-674 | Z4_B3_FRL | 45.276 | Yes | 0 | STORM AV B30 LHS | 0+180.00 | 0 | Basic | No | 1200.000mm | 750.000mm | 2193.062mm | 0.000in | 1.8931 | Elevation | 0 | 43.383 | 300.000mm | 200.000mm |  |  | Undefined | 0.000in | 200.000mm | 1150.000mm | Undefined | Undefined | 0° 0' 0.000" |  | 1600.000mm | 300.000mm | 300.000mm | 0.000in | 0.000in | Junction Structure | Undefined | Storm Manholes | SMH 1.2X0.75 | Box | 0 | 0
MH-1453 | SMH 1.2X0.75 | Storm Manhole | 439473.2873 | 1826420.8172 | 45.079 | C-674, C-1204 | Z4_B3_FRL | 45.079 | Yes | 0 | STORM AV B30 LHS | 0+160.00 | 0 | Basic | No | 1200.000mm | 750.000mm | 2062.622mm | 0.000in | 1.7626 | Elevation | 0 | 43.316 | 300.000mm | 200.000mm |  |  | Undefined | 0.000in | 200.000mm | 1150.000mm | Undefined | Undefined | 0° 0' 0.000" |  | 1600.000mm | 300.000mm | 300.000mm | 0.000in | 0.000in | Junction Structure | Undefined | Storm Manholes | SMH 1.2X0.75 | Box | 0 | 0
MH-1454 | SMH 1.2X0.75 | Storm Manhole | 439473.2873 | 1826440.8172 | 45.018 | C-1204, C-1205 | Z4_B3_FRL | 45.018 | Yes | 0 | STORM AV B30 LHS | 0+140.00 | 0 | Basic | No | 1200.000mm | 750.000mm | 2062.493mm | 0.000in | 1.7625 | Elevation | 0 | 43.256 | 300.000mm | 200.000mm |  |  | Undefined | 0.000in | 200.000mm | 1150.000mm | Undefined | Undefined | 0° 0' 0.000" |  | 1600.000mm | 300.000mm | 300.000mm | 0.000in | 0.000in | Junction Structure | Undefined | Storm Manholes | SMH 1.2X0.75 | Box | 0 | 0
MH-1455 | SMH 1.2X0.75 | Storm Manhole | 439473.2873 | 1826460.8172 | 44.976 | C-1205, C-1257 | Z4_B3_FRL | 44.976 | Yes | 0 | STORM AV B30 LHS | 0+120.00 | 0 | Basic | No | 1200.000mm | 750.000mm | 2062.493mm | 0.000in | 1.7625 | Elevation | 0 | 43.214 | 300.000mm | 200.000mm |  |  | Undefined | 0.000in | 200.000mm | 1150.000mm | Undefined | Undefined | 0° 0' 0.000" |  | 1600.000mm | 300.000mm | 300.000mm | 0.000in | 0.000in | Junction Structure | Undefined | Storm Manholes | SMH 1.2X0.75 | Box | 0 | 0
MH-1456 | SMH 1.2X0.75 | Storm Manhole | 439473.2873 | 1826480.8172 | 44.934 | C-1257, C-1258 | Z4_B3_FRL | 44.934 | Yes | 0 | STORM AV B30 LHS | 0+100.00 | 0 | Basic | No | 1200.000mm | 750.000mm | 2062.493mm | 0.000in | 1.7625 | Elevation | 0 | 43.172 | 300.000mm | 200.000mm |  |  | Undefined | 0.000in | 200.000mm | 1150.000mm | Undefined | Undefined | 0° 0' 0.000" |  | 1600.000mm | 300.000mm | 300.000mm | 0.000in | 0.000in | Junction Structure | Undefined | Storm Manholes | SMH 1.2X0.75 | Box | 0 | 0
MH-1457 | SMH 1.2X0.75 | Storm Manhole | 439473.2873 | 1826500.8172 | 44.892 | C-1258, C-1294 | Z4_B3_FRL | 44.892 | Yes | 0 | STORM AV B30 LHS | 0+080.00 | 0 | Basic | No | 1200.000mm | 750.000mm | 2062.493mm | 0.000in | 1.7625 | Elevation | 0 | 43.13 | 300.000mm | 200.000mm |  |  | Undefined | 0.000in | 200.000mm | 1150.000mm | Undefined | Undefined | 0° 0' 0.000" |  | 1600.000mm | 300.000mm | 300.000mm | 0.000in | 0.000in | Junction Structure | Undefined | Storm Manholes | SMH 1.2X0.75 | Box | 0 | 0
MH-1459 | SMH 1.2X0.75 | Storm Manhole | 439473.2873 | 1826540.8172 | 44.808 | C-1255, C-1256 | Z4_B3_FRL | 44.808 | Yes | 0 | STORM AV B30 LHS | 0+040.00 | 0 | Basic | No | 1200.000mm | 750.000mm | 2062.493mm | 0.000in | 1.7625 | Elevation | 0 | 43.046 | 300.000mm | 200.000mm |  |  | Undefined | 0.000in | 200.000mm | 1150.000mm | Undefined | Undefined | 0° 0' 0.000" |  | 1600.000mm | 300.000mm | 300.000mm | 0.000in | 0.000in | Junction Structure | Undefined | Storm Manholes | SMH 1.2X0.75 | Box | 0 | 0
MH-1460 | SMH 1.2X0.75 | Storm Manhole | 439473.2873 | 1826560.8172 | 44.766 | C-607, C-1256 | Z4_B3_FRL | 44.766 | Yes | 0 | STORM AV B30 LHS | 0+020.00 | 0 | Basic | No | 1200.000mm | 750.000mm | 2211.494mm | 0.000in | 1.9115 | Elevation | 0 | 42.855 | 300.000mm | 200.000mm |  |  | Undefined | 0.000in | 200.000mm | 1150.000mm | Undefined | Undefined | 0° 0' 0.000" |  | 1600.000mm | 300.000mm | 300.000mm | 0.000in | 0.000in | Junction Structure | Undefined | Storm Manholes | SMH 1.2X0.75 | Box | 0 | 0
MH-1461 | SMH 0.75X1.2 | Storm Manhole | 439473.2873 | 1826574.8171 | 44.553 | C-607, C-1206 | Z4_B3_FRL | 44.553 | Yes | 0 | STORM AV B5 LHS | 0+194.28 | -0.675 | Basic | No | 750.000mm | 1200.000mm | 2048.342mm | 0.000in | 1.7483 | Elevation | 0 | 42.805 | 300.000mm | 200.000mm |  |  | Undefined | 0.000in | 200.000mm | 1600.000mm | Undefined | Undefined | 90° 0' 0.000" |  | 1150.000mm | 300.000mm | 300.000mm | 0.000in | 0.000in | Junction Structure | Undefined | Storm Manholes | SMH 0.75X1.2 | Box | 0 | 0
MH-1462 | SMH 0.75X1.2 | Storm Manhole | 439489.2712 | 1826575.4921 | 44.545 | C-879, C-1206 | Z4_B3_FRL | 44.545 | Yes | 0 | STORM AV B5 LHS | 0+178.29 | 0 | Basic | No | 750.000mm | 1200.000mm | 2163.818mm | 0.000in | 1.8638 | Elevation | 0 | 42.681 | 300.000mm | 200.000mm |  |  | Undefined | 0.000in | 200.000mm | 1600.000mm | Undefined | Undefined | 0° 0' 0.000" |  | 1150.000mm | 300.000mm | 300.000mm | 0.000in | 0.000in | Junction Structure | Undefined | Storm Manholes | SMH 0.75X1.2 | Box | 0 | 0
MH-1463 | SMH 0.75X1.2 | Storm Manhole | 439509.2712 | 1826575.4921 | 44.376 | C-78, C-879 | Z4_B3_FRL | 44.376 | Yes | 0 | STORM AV B5 LHS | 0+158.29 | 0 | Basic | No | 750.000mm | 1200.000mm | 2506.423mm | 0.000in | 2.2064 | Elevation | 0 | 42.17 | 300.000mm | 200.000mm |  |  | Undefined | 0.000in | 200.000mm | 1600.000mm | Undefined | Undefined | 0° 0' 0.000" |  | 1150.000mm | 300.000mm | 300.000mm | 0.000in | 0.000in | Junction Structure | Undefined | Storm Manholes | SMH 0.75X1.2 | Box | 0 | 0
MH-1464 | SMH 1.2X0.75 | Storm Manhole | 439473.2873 | 1826258.5475 | 46.548 | C-1293 | Z4_B3_FRL | 46.548 | Yes | 0 | STORM AV B30 LHS | 0+322.27 | 0 | Basic | No | 1200.000mm | 750.000mm | 2062.715mm | 0.000in | 1.7627 | Elevation | 0 | 44.785 | 300.000mm | 200.000mm |  |  | Undefined | 0.000in | 200.000mm | 1150.000mm | Undefined | Undefined | 0° 0' 0.000" |  | 1600.000mm | 300.000mm | 300.000mm | 0.000in | 0.000in | Junction Structure | Undefined | Storm Manholes | SMH 1.2X0.75 | Box | 0 | 0
MH-1466 | SMH 1.2X0.75 | Storm Manhole | 439473.2873 | 1826300.8172 | 46.413 | C-1226, C-1227 | Z4_B3_FRL | 46.413 | Yes | 0 | STORM AV B30 LHS | 0+280.00 | 0 | Basic | No | 1200.000mm | 750.000mm | 2062.510mm | 0.000in | 1.7625 | Elevation | 0 | 44.65 | 300.000mm | 200.000mm |  |  | Undefined | 0.000in | 200.000mm | 1150.000mm | Undefined | Undefined | 0° 0' 0.000" |  | 1600.000mm | 300.000mm | 300.000mm | 0.000in | 0.000in | Junction Structure | Undefined | Storm Manholes | SMH 1.2X0.75 | Box | 0 | 0
MH-1467 | SMH 1.2X0.75 | Storm Manhole | 439473.2873 | 1826320.8172 | 46.348 | C-1005, C-1227 | Z4_B3_FRL | 46.348 | Yes | 0 | STORM AV B30 LHS | 0+260.00 | 0 | Basic | No | 1200.000mm | 750.000mm | 2128.148mm | 0.000in | 1.8281 | Elevation | 0 | 44.52 | 300.000mm | 200.000mm |  |  | Undefined | 0.000in | 200.000mm | 1150.000mm | Undefined | Undefined | 0° 0' 0.000" |  | 1600.000mm | 300.000mm | 300.000mm | 0.000in | 0.000in | Junction Structure | Undefined | Storm Manholes | SMH 1.2X0.75 | Box | 0 | 0
MH-1468 | SMH 1.2X0.75 | Storm Manhole | 439473.2873 | 1826340.8172 | 46.215 | C-474, C-1005 | Z4_B3_FRL | 46.215 | Yes | 0 | STORM AV B30 LHS | 0+240.00 | 0 | Basic | No | 1200.000mm | 750.000mm | 2247.364mm | 0.000in | 1.9474 | Elevation | 0 | 44.268 | 300.000mm | 200.000mm |  |  | Undefined | 0.000in | 200.000mm | 1150.000mm | Undefined | Undefined | 0° 0' 0.000" |  | 1600.000mm | 300.000mm | 300.000mm | 0.000in | 0.000in | Junction Structure | Undefined | Storm Manholes | SMH 1.2X0.75 | Box | 0 | 0
MH-1469 | SMH 1.2X0.75 | Storm Manhole | 439473.2873 | 1826360.8172 | 45.964 | C-81, C-474 | Z4_B3_FRL | 45.964 | Yes | 0 | STORM AV B30 LHS | 0+220.00 | 0 | Basic | No | 1200.000mm | 750.000mm | 2489.136mm | 0.000in | 2.1891 | Elevation | 0 | 43.775 | 300.000mm | 200.000mm |  |  | Undefined | 0.000in | 200.000mm | 1150.000mm | Undefined | Undefined | 0° 0' 0.000" |  | 1600.000mm | 300.000mm | 300.000mm | 0.000in | 0.000in | Junction Structure | Undefined | Storm Manholes | SMH 1.2X0.75 | Box | 0 | 0
MH-1470 | SMH 1.2X0.75 | Storm Manhole | 439462.6373 | 1826257.3674 | 46.551 | C-1259 | Z4_B3_FRL | 46.551 | Yes | 0 | STORM AV B30 RHS | 0+323.46 | 0 | Basic | No | 1200.000mm | 750.000mm | 2062.493mm | 0.000in | 1.7625 | Elevation | 0 | 44.789 | 300.000mm | 200.000mm |  |  | Undefined | 0.000in | 200.000mm | 1150.000mm | Undefined | Undefined | 0° 0' 0.000" |  | 1600.000mm | 300.000mm | 300.000mm | 0.000in | 0.000in | Junction Structure | Undefined | Storm Manholes | SMH 1.2X0.75 | Box | 0 | 0
MH-1471 | SMH 1.2X0.75 | Storm Manhole | 439462.6373 | 1826280.8172 | 46.476 | C-1228, C-1259 | Z4_B3_FRL | 46.476 | Yes | 0 | STORM AV B30 RHS | 0+300.01 | -0.0015 | Basic | No | 1200.000mm | 750.000mm | 2062.484mm | 0.000in | 1.7625 | Elevation | 0 | 44.714 | 300.000mm | 200.000mm |  |  | Undefined | 0.000in | 200.000mm | 1150.000mm | Undefined | Undefined | 0° 0' 0.000" |  | 1600.000mm | 300.000mm | 300.000mm | 0.000in | 0.000in | Junction Structure | Undefined | Storm Manholes | SMH 1.2X0.75 | Box | 0 | 0
MH-1472 | SMH 1.2X0.75 | Storm Manhole | 439462.6373 | 1826300.8172 | 46.413 | C-1228, C-1229 | Z4_B3_FRL | 46.413 | Yes | 0 | STORM AV B30 RHS | 0+280.01 | -0.0027 | Basic | No | 1200.000mm | 750.000mm | 2062.510mm | 0.000in | 1.7625 | Elevation | 0 | 44.65 | 300.000mm | 200.000mm |  |  | Undefined | 0.000in | 200.000mm | 1150.000mm | Undefined | Undefined | 0° 0' 0.000" |  | 1600.000mm | 300.000mm | 300.000mm | 0.000in | 0.000in | Junction Structure | Undefined | Storm Manholes | SMH 1.2X0.75 | Box | 0 | 0
MH-1473 | SMH 1.2X0.75 | Storm Manhole | 439462.6373 | 1826320.8172 | 46.348 | C-1004, C-1229 | Z4_B3_FRL | 46.348 | Yes | 0 | STORM AV B30 RHS | 0+260.01 | -0.0039 | Basic | No | 1200.000mm | 750.000mm | 2128.148mm | 0.000in | 1.8281 | Elevation | 0 | 44.52 | 300.000mm | 200.000mm |  |  | Undefined | 0.000in | 200.000mm | 1150.000mm | Undefined | Undefined | 0° 0' 0.000" |  | 1600.000mm | 300.000mm | 300.000mm | 0.000in | 0.000in | Junction Structure | Undefined | Storm Manholes | SMH 1.2X0.75 | Box | 0 | 0
MH-1474 | SMH 1.2X0.75 | Storm Manhole | 439462.6373 | 1826340.8172 | 46.215 | C-473, C-1004 | Z4_B3_FRL | 46.215 | Yes | 0 | STORM AV B30 RHS | 0+240.01 | -0.0052 | Basic | No | 1200.000mm | 750.000mm | 2247.364mm | 0.000in | 1.9474 | Elevation | 0 | 44.268 | 300.000mm | 200.000mm |  |  | Undefined | 0.000in | 200.000mm | 1150.000mm | Undefined | Undefined | 0° 0' 0.000" |  | 1600.000mm | 300.000mm | 300.000mm | 0.000in | 0.000in | Junction Structure | Undefined | Storm Manholes | SMH 1.2X0.75 | Box | 0 | 0
MH-1475 | SMH 1.2X0.75 | Storm Manhole | 439462.6373 | 1826360.8172 | 45.964 | C-82, C-473 | Z4_B3_FRL | 45.964 | Yes | 0 | STORM AV B30 RHS | 0+220.01 | -0.0064 | Basic | No | 1200.000mm | 750.000mm | 2487.135mm | 0.000in | 2.1871 | Elevation | 0 | 43.777 | 300.000mm | 200.000mm |  |  | Undefined | 0.000in | 200.000mm | 1150.000mm | Undefined | Undefined | 0° 0' 0.000" |  | 1600.000mm | 300.000mm | 300.000mm | 0.000in | 0.000in | Junction Structure | Undefined | Storm Manholes | SMH 1.2X0.75 | Box | 0 | 0
MH-1476 | SMH 1.2X0.75 | Storm Manhole | 439404.2873 | 1826257.9984 | 47.865 | C-272 | Z4_B3_FRL | 47.865 | Yes | 0 | STORM AV A7 LHS | 0+843.94 | 0.0012 | Basic | No | 1200.000mm | 750.000mm | 2322.138mm | 0.000in | 2.0221 | Elevation | 0 | 45.843 | 300.000mm | 200.000mm |  |  | Undefined | 0.000in | 200.000mm | 1150.000mm | Undefined | Undefined | 0° 0' 0.000" |  | 1600.000mm | 300.000mm | 300.000mm | 0.000in | 0.000in | Junction Structure | Undefined | Storm Manholes | SMH 1.2X0.75 | Box | 0 | 0
MH-1477 | SMH 1.2X0.75 | Storm Manhole | 439404.2873 | 1826277.9984 | 47.539 | C-272, C-350 | Z4_B3_FRL | 47.539 | Yes | 0 | STORM AV A7 LHS | 0+823.94 | 0.0012 | Basic | No | 1200.000mm | 750.000mm | 2282.632mm | 0.000in | 1.9826 | Elevation | 0 | 45.556 | 300.000mm | 200.000mm |  |  | Undefined | 0.000in | 200.000mm | 1150.000mm | Undefined | Undefined | 0° 0' 0.000" |  | 1600.000mm | 300.000mm | 300.000mm | 0.000in | 0.000in | Junction Structure | Undefined | Storm Manholes | SMH 1.2X0.75 | Box | 0 | 0
MH-1478 | SMH 1.2X0.75 | Storm Manhole | 439404.2873 | 1826297.0265 | 47.255 | C-350, C-511 | Z4_B3_FRL | 47.255 | Yes | 0 | STORM AV A7 LHS | 0+804.91 | 0.0012 | Basic | No | 1200.000mm | 750.000mm | 2235.665mm | 0.000in | 1.9357 | Elevation | 0 | 45.319 | 300.000mm | 200.000mm |  |  | Undefined | 0.000in | 200.000mm | 1150.000mm | Undefined | Undefined | 0° 0' 0.000" |  | 1600.000mm | 300.000mm | 300.000mm | 0.000in | 0.000in | Junction Structure | Undefined | Storm Manholes | SMH 1.2X0.75 | Box | 0 | 0
MH-1479 | SMH 1.2X0.75 | Storm Manhole | 439404.2873 | 1826324.9103 | 46.885 | C-638, C-875 | Z4_B3_FRL | 46.885 | Yes | 0 | STORM AV A7 LHS | 0+777.02 | 0.0012 | Basic | No | 1200.000mm | 750.000mm | 2203.440mm | 0.000in | 1.9034 | Elevation | 0 | 44.982 | 300.000mm | 200.000mm |  |  | Undefined | 0.000in | 200.000mm | 1150.000mm | Undefined | Undefined | 0° 0' 0.000" |  | 1600.000mm | 300.000mm | 300.000mm | 0.000in | 0.000in | Junction Structure | Undefined | Storm Manholes | SMH 1.2X0.75 | Box | 0 | 0
MH-1480 | SMH 1.2X0.75 | Storm Manhole | 439404.2873 | 1826341.8368 | 46.688 | C-638, C-641 | Z4_B3_FRL | 46.688 | Yes | 0 | STORM AV A7 LHS | 0+760.10 | 0.0012 | Basic | No | 1200.000mm | 750.000mm | 2202.487mm | 0.000in | 1.9025 | Elevation | 0 | 44.786 | 300.000mm | 200.000mm |  |  | Undefined | 0.000in | 200.000mm | 1150.000mm | Undefined | Undefined | 0° 0' 0.000" |  | 1600.000mm | 300.000mm | 300.000mm | 0.000in | 0.000in | Junction Structure | Undefined | Storm Manholes | SMH 1.2X0.75 | Box | 0 | 0
MH-1481 | SMH 1.2X0.75 | Storm Manhole | 439404.2873 | 1826361.8368 | 46.482 | C-176, C-641 | Z4_B3_FRL | 46.482 | Yes | 0 | STORM AV A7 LHS | 0+740.10 | 0.0012 | Basic | No | 1200.000mm | 750.000mm | 2394.314mm | 0.000in | 2.0943 | Elevation | 0 | 44.388 | 300.000mm | 200.000mm |  |  | Undefined | 0.000in | 200.000mm | 1150.000mm | Undefined | Undefined | 0° 0' 0.000" |  | 1600.000mm | 300.000mm | 300.000mm | 0.000in | 0.000in | Junction Structure | Undefined | Storm Manholes | SMH 1.2X0.75 | Box | 0 | 0
MH-1482 | SMH 1.2X0.75 | Storm Manhole | 439385.6373 | 1826258.5773 | 47.855 | C-277 | Z4_B3_FRL | 47.855 | Yes | 0 | STORM AV A7 RHS | 0+843.26 | 0.125 | Basic | No | 1200.000mm | 750.000mm | 2321.300mm | 0.000in | 2.0213 | Elevation | 0 | 45.834 | 300.000mm | 200.000mm |  |  | Undefined | 0.000in | 200.000mm | 1150.000mm | Undefined | Undefined | 0° 0' 0.000" |  | 1600.000mm | 300.000mm | 300.000mm | 0.000in | 0.000in | Junction Structure | Undefined | Storm Manholes | SMH 1.2X0.75 | Box | 0 | 0
MH-1483 | SMH 1.2X0.75 | Storm Manhole | 439385.6373 | 1826278.5773 | 47.53 | C-277, C-331 | Z4_B3_FRL | 47.53 | Yes | 0 | STORM AV A7 RHS | 0+823.26 | 0.125 | Basic | No | 1200.000mm | 750.000mm | 2292.625mm | 0.000in | 1.9926 | Elevation | 0 | 45.537 | 300.000mm | 200.000mm |  |  | Undefined | 0.000in | 200.000mm | 1150.000mm | Undefined | Undefined | 0° 0' 0.000" |  | 1600.000mm | 300.000mm | 300.000mm | 0.000in | 0.000in | Junction Structure | Undefined | Storm Manholes | SMH 1.2X0.75 | Box | 0 | 0
MH-1484 | SMH 1.2X0.75 | Storm Manhole | 439385.6373 | 1826298.5773 | 47.233 | C-331, C-425 | Z4_B3_FRL | 47.233 | Yes | 0 | STORM AV A7 RHS | 0+803.26 | 0.125 | Basic | No | 1200.000mm | 750.000mm | 2263.656mm | 0.000in | 1.9637 | Elevation | 0 | 45.269 | 300.000mm | 200.000mm |  |  | Undefined | 0.000in | 200.000mm | 1150.000mm | Undefined | Undefined | 0° 0' 0.000" |  | 1600.000mm | 300.000mm | 300.000mm | 0.000in | 0.000in | Junction Structure | Undefined | Storm Manholes | SMH 1.2X0.75 | Box | 0 | 0
MH-1485 | SMH 1.2X0.75 | Storm Manhole | 439385.6373 | 1826318.5773 | 46.964 | C-425, C-535 | Z4_B3_FRL | 46.964 | Yes | 0 | STORM AV A7 RHS | 0+783.26 | 0.125 | Basic | No | 1200.000mm | 750.000mm | 2231.393mm | 0.000in | 1.9314 | Elevation | 0 | 45.033 | 300.000mm | 200.000mm |  |  | Undefined | 0.000in | 200.000mm | 1150.000mm | Undefined | Undefined | 0° 0' 0.000" |  | 1600.000mm | 300.000mm | 300.000mm | 0.000in | 0.000in | Junction Structure | Undefined | Storm Manholes | SMH 1.2X0.75 | Box | 0 | 0
MH-1486 | SMH 1.2X0.75 | Storm Manhole | 439385.6373 | 1826338.6488 | 46.724 | C-533, C-535 | Z4_B3_FRL | 46.724 | Yes | 0 | STORM AV A7 RHS | 0+763.19 | 0.125 | Basic | No | 1200.000mm | 750.000mm | 2227.031mm | 0.000in | 1.927 | Elevation | 0 | 44.797 | 300.000mm | 200.000mm |  |  | Undefined | 0.000in | 200.000mm | 1150.000mm | Undefined | Undefined | 0° 0' 0.000" |  | 1600.000mm | 300.000mm | 300.000mm | 0.000in | 0.000in | Junction Structure | Undefined | Storm Manholes | SMH 1.2X0.75 | Box | 0 | 0
MH-1487 | SMH 1.2X0.75 | Storm Manhole | 439385.6373 | 1826361.8368 | 46.482 | C-533, C-984 | Z4_B3_FRL | 46.482 | Yes | 0 | STORM AV A7 RHS | 0+740.00 | 0.125 | Basic | No | 1200.000mm | 750.000mm | 2130.307mm | 0.000in | 1.8303 | Elevation | 0 | 44.652 | 300.000mm | 200.000mm |  |  | Undefined | 0.000in | 200.000mm | 1150.000mm | Undefined | Undefined | 0° 0' 0.000" |  | 1600.000mm | 300.000mm | 300.000mm | 0.000in | 0.000in | Junction Structure | Undefined | Storm Manholes | SMH 1.2X0.75 | Box | 0 | 0
MH-1488 | SMH 0.75X1.2 | Storm Manhole | 439087.5623 | 1826381.806 | 52.183 | C-119 | Z4_B3_FRL | 52.183 | Yes | 0 | STORM AV B10 RHS | 0+580.00 | -10.65 | Basic | No | 750.000mm | 1200.000mm | 2443.977mm | 0.000in | 2.144 | Elevation | 0 | 50.039 | 300.000mm | 200.000mm |  |  | Undefined | 0.000in | 200.000mm | 1600.000mm | Undefined | Undefined | 0° 0' 0.000" |  | 1150.000mm | 300.000mm | 300.000mm | 0.000in | 0.000in | Junction Structure | Undefined | Storm Manholes | SMH 0.75X1.2 | Box | 0 | 0
MH-1489 | SMH 0.75X1.2 | Storm Manhole | 439110.2111 | 1826381.806 | 51.726 | C-119, C-314 | Z4_B3_FRL | 51.726 | Yes | 0 | STORM AV B10 RHS | 0+557.35 | -10.65 | Basic | No | 750.000mm | 1200.000mm | 2301.666mm | 0.000in | 2.0017 | Elevation | 0 | 49.724 | 300.000mm | 200.000mm |  |  | Undefined | 0.000in | 200.000mm | 1600.000mm | Undefined | Undefined | 0° 0' 0.000" |  | 1150.000mm | 300.000mm | 300.000mm | 0.000in | 0.000in | Junction Structure | Undefined | Storm Manholes | SMH 0.75X1.2 | Box | 0 | 0
MH-1490 | SMH 0.75X1.2 | Storm Manhole | 439133.1736 | 1826381.806 | 51.408 | C-314, C-788, C-791 | Z4_B3_FRL | 51.408 | Yes | 0 | STORM AV B10 RHS | 0+534.39 | -10.65 | Basic | No | 750.000mm | 1200.000mm | 2526.380mm | 0.000in | 2.2264 | Depth | 0 | 49.182 | 300.000mm | 200.000mm |  |  | Undefined | 0.000in | 200.000mm | 1600.000mm | Undefined | Undefined | 0° 0' 0.000" |  | 1150.000mm | 300.000mm | 300.000mm | 0.000in | 0.000in | Junction Structure | Undefined | Storm Manholes | SMH 0.75X1.2 | Box | 0 | 0
MH-1491 | SMH 0.75X1.2 | Storm Manhole | 439144.0009 | 1826381.806 | 51.259 | C-393, C-791, C-859 | Z4_B3_FRL | 51.259 | Yes | 0 | STORM AV B10 RHS | 0+523.56 | -10.65 | Basic | No | 750.000mm | 1200.000mm | 2473.773mm | 0.000in | 2.1738 | Depth | 0 | 49.085 | 300.000mm | 200.000mm |  |  | Undefined | 0.000in | 200.000mm | 1600.000mm | Undefined | Undefined | 0° 0' 0.000" |  | 1150.000mm | 300.000mm | 300.000mm | 0.000in | 0.000in | Junction Structure | Undefined | Storm Manholes | SMH 0.75X1.2 | Box | 0 | 0
MH-1492 | SMH 0.75X1.2 | Storm Manhole | 439164.1445 | 1826381.806 | 50.98 | C-393, C-396 | Z4_B3_FRL | 50.98 | Yes | 0 | STORM AV B10 RHS | 0+503.42 | -10.65 | Basic | No | 750.000mm | 1200.000mm | 2272.438mm | 0.000in | 1.9724 | Elevation | 0 | 49.008 | 300.000mm | 200.000mm |  |  | Undefined | 0.000in | 200.000mm | 1600.000mm | Undefined | Undefined | 0° 0' 0.000" |  | 1150.000mm | 300.000mm | 300.000mm | 0.000in | 0.000in | Junction Structure | Undefined | Storm Manholes | SMH 0.75X1.2 | Box | 0 | 0
MH-1493 | SMH 0.75X1.2 | Storm Manhole | 439184.1445 | 1826381.806 | 50.704 | C-267, C-396 | Z4_B3_FRL | 50.704 | Yes | 0 | STORM AV B10 RHS | 0+483.42 | -10.65 | Basic | No | 750.000mm | 1200.000mm | 2325.086mm | 0.000in | 2.0251 | Elevation | 0 | 48.679 | 300.000mm | 200.000mm |  |  | Undefined | 0.000in | 200.000mm | 1600.000mm | Undefined | Undefined | 0° 0' 0.000" |  | 1150.000mm | 300.000mm | 300.000mm | 0.000in | 0.000in | Junction Structure | Undefined | Storm Manholes | SMH 0.75X1.2 | Box | 0 | 0
MH-1494 | SMH 1.2X0.75 | Storm Manhole | 439196.0373 | 1826251.8173 | 51.036 | C-1210 | Z4_B3_FRL | 51.036 | Yes | 0 | STORM AV B32 RHS | 0+399.99 | 0.1183 | Basic | No | 1200.000mm | 750.000mm | 2062.258mm | 0.000in | 1.7623 | Elevation | 0 | 49.274 | 300.000mm | 200.000mm |  |  | Undefined | 0.000in | 200.000mm | 1150.000mm | Undefined | Undefined | 0° 0' 0.000" |  | 1600.000mm | 300.000mm | 300.000mm | 0.000in | 0.000in | Junction Structure | Undefined | Storm Manholes | SMH 1.2X0.75 | Box | 0 | 0
MH-1495 | SMH 1.2X0.75 | Storm Manhole | 439196.0373 | 1826271.8173 | 51.011 | C-1210, C-1252 | Z4_B3_FRL | 51.011 | Yes | 0 | STORM AV B32 RHS | 0+379.99 | 0.1135 | Basic | No | 1200.000mm | 750.000mm | 2062.307mm | 0.000in | 1.7623 | Elevation | 0 | 49.249 | 300.000mm | 200.000mm |  |  | Undefined | 0.000in | 200.000mm | 1150.000mm | Undefined | Undefined | 0° 0' 0.000" |  | 1600.000mm | 300.000mm | 300.000mm | 0.000in | 0.000in | Junction Structure | Undefined | Storm Manholes | SMH 1.2X0.75 | Box | 0 | 0
MH-1496 | SMH 1.2X0.75 | Storm Manhole | 439196.0373 | 1826291.8173 | 50.969 | C-1252, C-1253 | Z4_B3_FRL | 50.969 | Yes | 0 | STORM AV B32 RHS | 0+359.99 | 0.1087 | Basic | No | 1200.000mm | 750.000mm | 2062.297mm | 0.000in | 1.7623 | Elevation | 0 | 49.207 | 300.000mm | 200.000mm |  |  | Undefined | 0.000in | 200.000mm | 1150.000mm | Undefined | Undefined | 0° 0' 0.000" |  | 1600.000mm | 300.000mm | 300.000mm | 0.000in | 0.000in | Junction Structure | Undefined | Storm Manholes | SMH 1.2X0.75 | Box | 0 | 0
MH-1497 | SMH 1.2X0.75 | Storm Manhole | 439196.0373 | 1826311.8173 | 50.927 | C-1211, C-1253 | Z4_B3_FRL | 50.927 | Yes | 0 | STORM AV B32 RHS | 0+339.99 | 0.104 | Basic | No | 1200.000mm | 750.000mm | 2062.286mm | 0.000in | 1.7623 | Elevation | 0 | 49.165 | 300.000mm | 200.000mm |  |  | Undefined | 0.000in | 200.000mm | 1150.000mm | Undefined | Undefined | 0° 0' 0.000" |  | 1600.000mm | 300.000mm | 300.000mm | 0.000in | 0.000in | Junction Structure | Undefined | Storm Manholes | SMH 1.2X0.75 | Box | 0 | 0
MH-1498 | SMH 1.2X0.75 | Storm Manhole | 439196.0373 | 1826331.8173 | 50.879 | C-1135, C-1211 | Z4_B3_FRL | 50.879 | Yes | 0 | STORM AV B32 RHS | 0+319.99 | 0.0992 | Basic | No | 1200.000mm | 750.000mm | 2093.466mm | 0.000in | 1.7935 | Elevation | 0 | 49.086 | 300.000mm | 200.000mm |  |  | Undefined | 0.000in | 200.000mm | 1150.000mm | Undefined | Undefined | 0° 0' 0.000" |  | 1600.000mm | 300.000mm | 300.000mm | 0.000in | 0.000in | Junction Structure | Undefined | Storm Manholes | SMH 1.2X0.75 | Box | 0 | 0
MH-1499 | SMH 1.2X0.75 | Storm Manhole | 439196.0373 | 1826356.941 | 50.747 | C-914, C-1135 | Z4_B3_FRL | 50.747 | Yes | 0 | STORM AV B32 RHS | 0+294.87 | 0.0932 | Basic | No | 1200.000mm | 750.000mm | 2218.163mm | 0.000in | 1.9182 | Depth | 0 | 48.829 | 300.000mm | 200.000mm |  |  | Undefined | 0.000in | 200.000mm | 1150.000mm | Undefined | Undefined | 0° 0' 0.000" |  | 1600.000mm | 300.000mm | 300.000mm | 0.000in | 0.000in | Junction Structure | Undefined | Storm Manholes | SMH 1.2X0.75 | Box | 0 | 0
MH-1501 | SMH 0.75X1.2 | Storm Manhole | 439195.8123 | 1826381.806 | 50.393 | C-267, C-564, C-914 | Z4_B3_FRL | 50.393 | Yes | 0 | STORM AV B10 RHS | 0+471.75 | -10.65 | Basic | No | 750.000mm | 1200.000mm | 2832.914mm | 0.000in | 2.5329 | Depth | 0 | 47.86 | 300.000mm | 200.000mm |  |  | Undefined | 0.000in | 200.000mm | 1600.000mm | Undefined | Undefined | 0° 0' 0.000" |  | 1150.000mm | 300.000mm | 300.000mm | 0.000in | 0.000in | Junction Structure | Undefined | Storm Manholes | SMH 0.75X1.2 | Box | 0 | 0
MH-1502 | SMH 1.2X0.75 | Storm Manhole | 439206.6873 | 1826251.8173 | 51.028 | C-1214 | Z4_B3_FRL | 51.028 | Yes | 0 | STORM AV B32 LHS | 0+400.00 | 0 | Basic | No | 1200.000mm | 750.000mm | 2112.649mm | 0.000in | 1.8126 | Elevation | 0 | 49.215 | 300.000mm | 200.000mm |  |  | Undefined | 0.000in | 200.000mm | 1150.000mm | Undefined | Undefined | 0° 0' 0.000" |  | 1600.000mm | 300.000mm | 300.000mm | 0.000in | 0.000in | Junction Structure | Undefined | Storm Manholes | SMH 1.2X0.75 | Box | 0 | 0
MH-1503 | SMH 1.2X0.75 | Storm Manhole | 439206.6873 | 1826271.8173 | 51.011 | C-1038, C-1214 | Z4_B3_FRL | 51.011 | Yes | 0 | STORM AV B32 LHS | 0+380.00 | 0 | Basic | No | 1200.000mm | 750.000mm | 2116.308mm | 0.000in | 1.8163 | Elevation | 0 | 49.195 | 300.000mm | 200.000mm |  |  | Undefined | 0.000in | 200.000mm | 1150.000mm | Undefined | Undefined | 0° 0' 0.000" |  | 1600.000mm | 300.000mm | 300.000mm | 0.000in | 0.000in | Junction Structure | Undefined | Storm Manholes | SMH 1.2X0.75 | Box | 0 | 0
MH-1504 | SMH 1.2X0.75 | Storm Manhole | 439206.6873 | 1826291.8173 | 50.969 | C-1038, C-1046 | Z4_B3_FRL | 50.969 | Yes | 0 | STORM AV B32 LHS | 0+360.00 | 0 | Basic | No | 1200.000mm | 750.000mm | 2113.297mm | 0.000in | 1.8133 | Elevation | 0 | 49.156 | 300.000mm | 200.000mm |  |  | Undefined | 0.000in | 200.000mm | 1150.000mm | Undefined | Undefined | 0° 0' 0.000" |  | 1600.000mm | 300.000mm | 300.000mm | 0.000in | 0.000in | Junction Structure | Undefined | Storm Manholes | SMH 1.2X0.75 | Box | 0 | 0
MH-1505 | SMH 1.2X0.75 | Storm Manhole | 439206.6873 | 1826311.8173 | 50.927 | C-1046, C-1127 | Z4_B3_FRL | 50.927 | Yes | 0 | STORM AV B32 LHS | 0+340.00 | 0 | Basic | No | 1200.000mm | 750.000mm | 2095.287mm | 0.000in | 1.7953 | Elevation | 0 | 49.132 | 300.000mm | 200.000mm |  |  | Undefined | 0.000in | 200.000mm | 1150.000mm | Undefined | Undefined | 0° 0' 0.000" |  | 1600.000mm | 300.000mm | 300.000mm | 0.000in | 0.000in | Junction Structure | Undefined | Storm Manholes | SMH 1.2X0.75 | Box | 0 | 0
MH-1506 | SMH 1.2X0.75 | Storm Manhole | 439206.6873 | 1826331.8173 | 50.879 | C-1127, C-1136 | Z4_B3_FRL | 50.879 | Yes | 0 | STORM AV B32 LHS | 0+320.00 | 0 | Basic | No | 1200.000mm | 750.000mm | 2093.466mm | 0.000in | 1.7935 | Elevation | 0 | 49.086 | 300.000mm | 200.000mm |  |  | Undefined | 0.000in | 200.000mm | 1150.000mm | Undefined | Undefined | 0° 0' 0.000" |  | 1600.000mm | 300.000mm | 300.000mm | 0.000in | 0.000in | Junction Structure | Undefined | Storm Manholes | SMH 1.2X0.75 | Box | 0 | 0
MH-1507 | SMH 1.2X0.75 | Storm Manhole | 439206.6873 | 1826356.941 | 50.747 | C-913, C-1136 | Z4_B3_FRL | 50.747 | Yes | 0 | STORM AV B32 LHS | 0+294.88 | 0 | Basic | No | 1200.000mm | 750.000mm | 2218.163mm | 0.000in | 1.9182 | Depth | 0 | 48.829 | 300.000mm | 200.000mm |  |  | Undefined | 0.000in | 200.000mm | 1150.000mm | Undefined | Undefined | 0° 0' 0.000" |  | 1600.000mm | 300.000mm | 300.000mm | 0.000in | 0.000in | Junction Structure | Undefined | Storm Manholes | SMH 1.2X0.75 | Box | 0 | 0
MH-1509 | SMH 0.75X1.2 | Storm Manhole | 439206.6519 | 1826381.806 | 50.197 | C-564, C-862, C-913 | Z4_B3_FRL | 50.197 | Yes | 0 | STORM AV B10 RHS | 0+460.91 | -10.65 | Basic | No | 750.000mm | 1200.000mm | 2675.108mm | 0.000in | 2.3751 | Elevation | 0 | 47.822 | 300.000mm | 200.000mm |  |  | Undefined | 0.000in | 200.000mm | 1600.000mm | Undefined | Undefined | 0° 0' 0.000" |  | 1150.000mm | 300.000mm | 300.000mm | 0.000in | 0.000in | Junction Structure | Undefined | Storm Manholes | SMH 0.75X1.2 | Box | 0 | 0
MH-1510 | SMH 0.75X1.2 | Storm Manhole | 439227.4588 | 1826381.806 | 50.029 | C-135, C-862 | Z4_B3_FRL | 50.029 | Yes | 0 | STORM AV B10 RHS | 0+440.10 | -10.65 | Basic | No | 750.000mm | 1200.000mm | 2577.153mm | 0.000in | 2.2772 | Elevation | 0 | 47.752 | 300.000mm | 200.000mm |  |  | Undefined | 0.000in | 200.000mm | 1600.000mm | Undefined | Undefined | 0° 0' 0.000" |  | 1150.000mm | 300.000mm | 300.000mm | 0.000in | 0.000in | Junction Structure | Undefined | Storm Manholes | SMH 0.75X1.2 | Box | 0 | 0
MH-1512 | SMH 0.75X1.2 | Storm Manhole | 439247.5623 | 1826381.806 | 49.596 | C-68, C-135 | Z4_B3_FRL | 49.596 | Yes | 0 | STORM AV B10 RHS | 0+420.00 | -10.65 | Basic | No | 750.000mm | 1200.000mm | 2545.439mm | 0.000in | 2.2454 | Elevation | 0 | 47.351 | 300.000mm | 200.000mm |  |  | Undefined | 0.000in | 200.000mm | 1600.000mm | Undefined | Undefined | 0° 0' 0.000" |  | 1150.000mm | 300.000mm | 300.000mm | 0.000in | 0.000in | Junction Structure | Undefined | Storm Manholes | SMH 0.75X1.2 | Box | 0 | 0
MH-1513 | SMH 1.2X0.6 | Storm Manhole | 439262.9623 | 1826253.3171 | 50.029 | C-529 | Z4_B3_FRL | 50.029 | Yes | 0 | STORM AV C24 RHS | 0+320.00 | -0.15 | Basic | No | 1200.000mm | 600.000mm | 2137.106mm | 0.000in | 1.8371 | Elevation | 0 | 48.192 | 300.000mm | 200.000mm |  |  | Undefined | 0.000in | 200.000mm | 1000.000mm | Undefined | Undefined | 0° 0' 0.000" |  | 1600.000mm | 300.000mm | 300.000mm | 0.000in | 0.000in | Junction Structure | Undefined | Storm Manholes | SMH 1.2X0.6 | Box | 0 | 0
MH-1514 | SMH 1.2X0.6 | Storm Manhole | 439262.9623 | 1826273.3171 | 49.889 | C-529, C-966 | Z4_B3_FRL | 49.889 | Yes | 0 | STORM AV C24 RHS | 0+300.00 | -0.15 | Basic | No | 1200.000mm | 600.000mm | 2138.008mm | 0.000in | 1.838 | Elevation | 0 | 48.051 | 300.000mm | 200.000mm |  |  | Undefined | 0.000in | 200.000mm | 1000.000mm | Undefined | Undefined | 0° 0' 0.000" |  | 1600.000mm | 300.000mm | 300.000mm | 0.000in | 0.000in | Junction Structure | Undefined | Storm Manholes | SMH 1.2X0.6 | Box | 0 | 0
MH-1515 | SMH 1.2X0.6 | Storm Manhole | 439262.9623 | 1826293.3171 | 49.748 | C-964, C-966 | Z4_B3_FRL | 49.748 | Yes | 0 | STORM AV C24 RHS | 0+280.00 | -0.15 | Basic | No | 1200.000mm | 600.000mm | 2137.425mm | 0.000in | 1.8374 | Elevation | 0 | 47.911 | 300.000mm | 200.000mm |  |  | Undefined | 0.000in | 200.000mm | 1000.000mm | Undefined | Undefined | 0° 0' 0.000" |  | 1600.000mm | 300.000mm | 300.000mm | 0.000in | 0.000in | Junction Structure | Undefined | Storm Manholes | SMH 1.2X0.6 | Box | 0 | 0
MH-1516 | SMH 1.2X0.6 | Storm Manhole | 439262.9623 | 1826313.3171 | 49.608 | C-960, C-964 | Z4_B3_FRL | 49.608 | Yes | 0 | STORM AV C24 RHS | 0+260.00 | -0.15 | Basic | No | 1200.000mm | 600.000mm | 2137.843mm | 0.000in | 1.8378 | Elevation | 0 | 47.77 | 300.000mm | 200.000mm |  |  | Undefined | 0.000in | 200.000mm | 1000.000mm | Undefined | Undefined | 0° 0' 0.000" |  | 1600.000mm | 300.000mm | 300.000mm | 0.000in | 0.000in | Junction Structure | Undefined | Storm Manholes | SMH 1.2X0.6 | Box | 0 | 0
MH-1517 | SMH 1.2X0.6 | Storm Manhole | 439262.9623 | 1826333.3171 | 49.467 | C-958, C-960 | Z4_B3_FRL | 49.467 | Yes | 0 | STORM AV C24 RHS | 0+240.00 | -0.15 | Basic | No | 1200.000mm | 600.000mm | 2138.260mm | 0.000in | 1.8383 | Elevation | 0 | 47.629 | 300.000mm | 200.000mm |  |  | Undefined | 0.000in | 200.000mm | 1000.000mm | Undefined | Undefined | 0° 0' 0.000" |  | 1600.000mm | 300.000mm | 300.000mm | 0.000in | 0.000in | Junction Structure | Undefined | Storm Manholes | SMH 1.2X0.6 | Box | 0 | 0
MH-1518 | SMH 1.2X0.6 | Storm Manhole | 439262.9623 | 1826357.2452 | 49.299 | C-958, C-963 | Z4_B3_FRL | 49.299 | Yes | 0 | STORM AV C24 RHS | 0+216.07 | -0.15 | Basic | No | 1200.000mm | 600.000mm | 2110.066mm | 0.000in | 1.8101 | Elevation | 0 | 47.489 | 300.000mm | 200.000mm |  |  | Undefined | 0.000in | 200.000mm | 1000.000mm | Undefined | Undefined | 0° 0' 0.000" |  | 1600.000mm | 300.000mm | 300.000mm | 0.000in | 0.000in | Junction Structure | Undefined | Storm Manholes | SMH 1.2X0.6 | Box | 0 | 0
MH-1520 | SMH 0.75X1.2 | Storm Manhole | 439262.8123 | 1826381.806 | 49.069 | C-68, C-228, C-963 | Z4_B3_FRL | 49.069 | Yes | 0 | STORM AV B10 RHS | 0+404.75 | -10.65 | Basic | No | 750.000mm | 1200.000mm | 2588.601mm | 0.000in | 2.2886 | Elevation | 0 | 46.78 | 300.000mm | 200.000mm |  |  | Undefined | 0.000in | 200.000mm | 1600.000mm | Undefined | Undefined | 0° 0' 0.000" |  | 1150.000mm | 300.000mm | 300.000mm | 0.000in | 0.000in | Junction Structure | Undefined | Storm Manholes | SMH 0.75X1.2 | Box | 0 | 0
MH-1521 | SMH 1.2X0.6 | Storm Manhole | 439272.3623 | 1826253.3171 | 50.028 | C-912 | Z4_B3_FRL | 50.028 | Yes | 0 | STORM AV C24 LHS | 0+320.00 | 0 | Basic | No | 1200.000mm | 600.000mm | 2136.469mm | 0.000in | 1.8365 | Elevation | 0 | 48.192 | 300.000mm | 200.000mm |  |  | Undefined | 0.000in | 200.000mm | 1000.000mm | Undefined | Undefined | 0° 0' 0.000" |  | 1600.000mm | 300.000mm | 300.000mm | 0.000in | 0.000in | Junction Structure | Undefined | Storm Manholes | SMH 1.2X0.6 | Box | 0 | 0
MH-1522 | SMH 1.2X0.6 | Storm Manhole | 439272.3623 | 1826273.3171 | 49.889 | C-912, C-967 | Z4_B3_FRL | 49.889 | Yes | 0 | STORM AV C24 LHS | 0+300.00 | 0 | Basic | No | 1200.000mm | 600.000mm | 2138.008mm | 0.000in | 1.838 | Elevation | 0 | 48.051 | 300.000mm | 200.000mm |  |  | Undefined | 0.000in | 200.000mm | 1000.000mm | Undefined | Undefined | 0° 0' 0.000" |  | 1600.000mm | 300.000mm | 300.000mm | 0.000in | 0.000in | Junction Structure | Undefined | Storm Manholes | SMH 1.2X0.6 | Box | 0 | 0
MH-1523 | SMH 1.2X0.6 | Storm Manhole | 439272.3623 | 1826293.3171 | 49.748 | C-965, C-967 | Z4_B3_FRL | 49.748 | Yes | 0 | STORM AV C24 LHS | 0+280.00 | 0 | Basic | No | 1200.000mm | 600.000mm | 2137.425mm | 0.000in | 1.8374 | Elevation | 0 | 47.911 | 300.000mm | 200.000mm |  |  | Undefined | 0.000in | 200.000mm | 1000.000mm | Undefined | Undefined | 0° 0' 0.000" |  | 1600.000mm | 300.000mm | 300.000mm | 0.000in | 0.000in | Junction Structure | Undefined | Storm Manholes | SMH 1.2X0.6 | Box | 0 | 0
MH-1524 | SMH 1.2X0.6 | Storm Manhole | 439272.3623 | 1826313.3171 | 49.608 | C-961, C-965 | Z4_B3_FRL | 49.608 | Yes | 0 | STORM AV C24 LHS | 0+260.00 | 0 | Basic | No | 1200.000mm | 600.000mm | 2137.843mm | 0.000in | 1.8378 | Elevation | 0 | 47.77 | 300.000mm | 200.000mm |  |  | Undefined | 0.000in | 200.000mm | 1000.000mm | Undefined | Undefined | 0° 0' 0.000" |  | 1600.000mm | 300.000mm | 300.000mm | 0.000in | 0.000in | Junction Structure | Undefined | Storm Manholes | SMH 1.2X0.6 | Box | 0 | 0
MH-1525 | SMH 1.2X0.6 | Storm Manhole | 439272.3623 | 1826333.3171 | 49.467 | C-959, C-961 | Z4_B3_FRL | 49.467 | Yes | 0 | STORM AV C24 LHS | 0+240.00 | 0 | Basic | No | 1200.000mm | 600.000mm | 2138.260mm | 0.000in | 1.8383 | Elevation | 0 | 47.629 | 300.000mm | 200.000mm |  |  | Undefined | 0.000in | 200.000mm | 1000.000mm | Undefined | Undefined | 0° 0' 0.000" |  | 1600.000mm | 300.000mm | 300.000mm | 0.000in | 0.000in | Junction Structure | Undefined | Storm Manholes | SMH 1.2X0.6 | Box | 0 | 0
MH-1526 | SMH 1.2X0.6 | Storm Manhole | 439272.3623 | 1826357.2452 | 49.299 | C-959, C-962 | Z4_B3_FRL | 49.299 | Yes | 0 | STORM AV C24 LHS | 0+216.07 | 0 | Basic | No | 1200.000mm | 600.000mm | 2210.066mm | 0.000in | 1.9101 | Elevation | 0 | 47.389 | 300.000mm | 200.000mm |  |  | Undefined | 0.000in | 200.000mm | 1000.000mm | Undefined | Undefined | 0° 0' 0.000" |  | 1600.000mm | 300.000mm | 300.000mm | 0.000in | 0.000in | Junction Structure | Undefined | Storm Manholes | SMH 1.2X0.6 | Box | 0 | 0
MH-1528 | SMH 0.75X1.2 | Storm Manhole | 439272.5123 | 1826381.781 | 48.755 | C-228, C-541, C-962 | Z4_B3_FRL | 48.755 | Yes | 0 | STORM AV B10 RHS | 0+395.05 | -10.675 | Basic | No | 750.000mm | 1200.000mm | 2294.651mm | 0.000in | 1.9947 | Elevation | 0 | 46.76 | 300.000mm | 200.000mm |  |  | Undefined | 0.000in | 200.000mm | 1600.000mm | Undefined | Undefined | 0° 0' 0.000" |  | 1150.000mm | 300.000mm | 300.000mm | 0.000in | 0.000in | Junction Structure | Undefined | Storm Manholes | SMH 0.75X1.2 | Box | 0 | 0
MH-1529 | SMH 0.75X1.2 | Storm Manhole | 439291.6324 | 1826381.781 | 48.532 | C-125, C-541 | Z4_B3_FRL | 48.532 | Yes | 0 | STORM AV B10 RHS | 0+375.93 | -10.675 | Basic | No | 750.000mm | 1200.000mm | 2476.406mm | 0.000in | 2.1764 | Elevation | 0 | 46.356 | 300.000mm | 200.000mm |  |  | Undefined | 0.000in | 200.000mm | 1600.000mm | Undefined | Undefined | 0° 0' 0.000" |  | 1150.000mm | 300.000mm | 300.000mm | 0.000in | 0.000in | Junction Structure | Undefined | Storm Manholes | SMH 0.75X1.2 | Box | 0 | 0
MH-1530 | SMH 0.75X1.2 | Storm Manhole | 439309.5974 | 1826381.781 | 48.098 | C-58, C-125 | Z4_B3_FRL | 48.098 | Yes | 0 | STORM AV B10 RHS | 0+357.96 | -10.675 | Basic | No | 750.000mm | 1200.000mm | 2787.141mm | 0.000in | 2.4871 | Elevation | 0 | 45.611 | 300.000mm | 200.000mm |  |  | Undefined | 0.000in | 200.000mm | 1600.000mm | Undefined | Undefined | 0° 0' 0.000" |  | 1150.000mm | 300.000mm | 300.000mm | 0.000in | 0.000in | Junction Structure | Undefined | Storm Manholes | SMH 0.75X1.2 | Box | 0 | 0
MH-1531 | SMH 1.2X0.75 | Storm Manhole | 439328.6373 | 1826262.2596 | 48.978 | C-426 | Z4_B3_FRL | 48.978 | Yes | 0 | STORM AV B31 RHS | 0+328.56 | 0 | Basic | No | 1200.000mm | 750.000mm | 2263.545mm | 0.000in | 1.9635 | Elevation | 0 | 47.014 | 300.000mm | 200.000mm |  |  | Undefined | 0.000in | 200.000mm | 1150.000mm | Undefined | Undefined | 0° 0' 0.000" |  | 1600.000mm | 300.000mm | 300.000mm | 0.000in | 0.000in | Junction Structure | Undefined | Storm Manholes | SMH 1.2X0.75 | Box | 0 | 0
MH-1532 | SMH 1.2X0.75 | Storm Manhole | 439328.6373 | 1826281.0386 | 48.714 | C-380, C-426 | Z4_B3_FRL | 48.714 | Yes | 0 | STORM AV B31 RHS | 0+309.78 | 0 | Basic | No | 1200.000mm | 750.000mm | 2276.679mm | 0.000in | 1.9767 | Elevation | 0 | 46.737 | 300.000mm | 200.000mm |  |  | Undefined | 0.000in | 200.000mm | 1150.000mm | Undefined | Undefined | 0° 0' 0.000" |  | 1600.000mm | 300.000mm | 300.000mm | 0.000in | 0.000in | Junction Structure | Undefined | Storm Manholes | SMH 1.2X0.75 | Box | 0 | 0
MH-1533 | SMH 1.2X0.75 | Storm Manhole | 439328.6373 | 1826301.0386 | 48.433 | C-380, C-418 | Z4_B3_FRL | 48.433 | Yes | 0 | STORM AV B31 RHS | 0+289.78 | 0 | Basic | No | 1200.000mm | 750.000mm | 2264.655mm | 0.000in | 1.9647 | Elevation | 0 | 46.468 | 300.000mm | 200.000mm |  |  | Undefined | 0.000in | 200.000mm | 1150.000mm | Undefined | Undefined | 0° 0' 0.000" |  | 1600.000mm | 300.000mm | 300.000mm | 0.000in | 0.000in | Junction Structure | Undefined | Storm Manholes | SMH 1.2X0.75 | Box | 0 | 0
MH-1534 | SMH 1.2X0.75 | Storm Manhole | 439328.6373 | 1826321.0386 | 48.164 | C-418, C-530 | Z4_B3_FRL | 48.164 | Yes | 0 | STORM AV B31 RHS | 0+269.78 | 0 | Basic | No | 1200.000mm | 750.000mm | 2232.618mm | 0.000in | 1.9326 | Elevation | 0 | 46.231 | 300.000mm | 200.000mm |  |  | Undefined | 0.000in | 200.000mm | 1150.000mm | Undefined | Undefined | 0° 0' 0.000" |  | 1600.000mm | 300.000mm | 300.000mm | 0.000in | 0.000in | Junction Structure | Undefined | Storm Manholes | SMH 1.2X0.75 | Box | 0 | 0
MH-1535 | SMH 1.2X0.75 | Storm Manhole | 439328.6373 | 1826341.0386 | 47.927 | C-530, C-648 | Z4_B3_FRL | 47.927 | Yes | 0 | STORM AV B31 RHS | 0+249.78 | 0 | Basic | No | 1200.000mm | 750.000mm | 2199.321mm | 0.000in | 1.8993 | Elevation | 0 | 46.028 | 300.000mm | 200.000mm |  |  | Undefined | 0.000in | 200.000mm | 1150.000mm | Undefined | Undefined | 0° 0' 0.000" |  | 1600.000mm | 300.000mm | 300.000mm | 0.000in | 0.000in | Junction Structure | Undefined | Storm Manholes | SMH 1.2X0.75 | Box | 0 | 0
MH-1536 | SMH 1.2X0.75 | Storm Manhole | 439328.6373 | 1826361.0386 | 47.724 | C-648, C-680 | Z4_B3_FRL | 47.724 | Yes | 0 | STORM AV B31 RHS | 0+229.78 | 0 | Basic | No | 1200.000mm | 750.000mm | 2192.155mm | 0.000in | 1.8922 | Elevation | 0 | 45.832 | 300.000mm | 200.000mm |  |  | Undefined | 0.000in | 200.000mm | 1150.000mm | Undefined | Undefined | 0° 0' 0.000" |  | 1600.000mm | 300.000mm | 300.000mm | 0.000in | 0.000in | Junction Structure | Undefined | Storm Manholes | SMH 1.2X0.75 | Box | 0 | 0
MH-1537 | SMH 0.75X1.2 | Storm Manhole | 439328.4123 | 1826381.806 | 47.517 | C-58, C-155, C-680 | Z4_B3_FRL | 47.517 | Yes | 0 | STORM AV B10 RHS | 0+339.15 | -10.65 | Basic | No | 750.000mm | 1200.000mm | 2613.958mm | 0.000in | 2.314 | Elevation | 0 | 45.203 | 300.000mm | 200.000mm |  |  | Undefined | 0.000in | 200.000mm | 1600.000mm | Undefined | Undefined | 0° 0' 0.000" |  | 1150.000mm | 300.000mm | 300.000mm | 0.000in | 0.000in | Junction Structure | Undefined | Storm Manholes | SMH 0.75X1.2 | Box | 0 | 0
MH-1538 | SMH 1.2X0.75 | Storm Manhole | 439339.2873 | 1826262.2596 | 48.978 | C-427 | Z4_B3_FRL | 48.978 | Yes | 0 | STORM AV B31 LHS | 0+328.56 | 0.025 | Basic | No | 1200.000mm | 750.000mm | 2263.545mm | 0.000in | 1.9635 | Elevation | 0 | 47.014 | 300.000mm | 200.000mm |  |  | Undefined | 0.000in | 200.000mm | 1150.000mm | Undefined | Undefined | 0° 0' 0.000" |  | 1600.000mm | 300.000mm | 300.000mm | 0.000in | 0.000in | Junction Structure | Undefined | Storm Manholes | SMH 1.2X0.75 | Box | 0 | 0
MH-1539 | SMH 1.2X0.75 | Storm Manhole | 439339.2873 | 1826281.0386 | 48.714 | C-381, C-427 | Z4_B3_FRL | 48.714 | Yes | 0 | STORM AV B31 LHS | 0+309.78 | 0.025 | Basic | No | 1200.000mm | 750.000mm | 2276.679mm | 0.000in | 1.9767 | Elevation | 0 | 46.737 | 300.000mm | 200.000mm |  |  | Undefined | 0.000in | 200.000mm | 1150.000mm | Undefined | Undefined | 0° 0' 0.000" |  | 1600.000mm | 300.000mm | 300.000mm | 0.000in | 0.000in | Junction Structure | Undefined | Storm Manholes | SMH 1.2X0.75 | Box | 0 | 0
MH-1540 | SMH 1.2X0.75 | Storm Manhole | 439339.2873 | 1826301.0386 | 48.433 | C-381, C-419 | Z4_B3_FRL | 48.433 | Yes | 0 | STORM AV B31 LHS | 0+289.78 | 0.025 | Basic | No | 1200.000mm | 750.000mm | 2264.655mm | 0.000in | 1.9647 | Elevation | 0 | 46.468 | 300.000mm | 200.000mm |  |  | Undefined | 0.000in | 200.000mm | 1150.000mm | Undefined | Undefined | 0° 0' 0.000" |  | 1600.000mm | 300.000mm | 300.000mm | 0.000in | 0.000in | Junction Structure | Undefined | Storm Manholes | SMH 1.2X0.75 | Box | 0 | 0
MH-1541 | SMH 1.2X0.75 | Storm Manhole | 439339.2873 | 1826321.0386 | 48.164 | C-419, C-531 | Z4_B3_FRL | 48.164 | Yes | 0 | STORM AV B31 LHS | 0+269.78 | 0.025 | Basic | No | 1200.000mm | 750.000mm | 2232.618mm | 0.000in | 1.9326 | Elevation | 0 | 46.231 | 300.000mm | 200.000mm |  |  | Undefined | 0.000in | 200.000mm | 1150.000mm | Undefined | Undefined | 0° 0' 0.000" |  | 1600.000mm | 300.000mm | 300.000mm | 0.000in | 0.000in | Junction Structure | Undefined | Storm Manholes | SMH 1.2X0.75 | Box | 0 | 0
MH-1542 | SMH 1.2X0.75 | Storm Manhole | 439339.2873 | 1826341.0386 | 47.927 | C-531, C-647 | Z4_B3_FRL | 47.927 | Yes | 0 | STORM AV B31 LHS | 0+249.78 | 0.025 | Basic | No | 1200.000mm | 750.000mm | 2199.321mm | 0.000in | 1.8993 | Elevation | 0 | 46.028 | 300.000mm | 200.000mm |  |  | Undefined | 0.000in | 200.000mm | 1150.000mm | Undefined | Undefined | 0° 0' 0.000" |  | 1600.000mm | 300.000mm | 300.000mm | 0.000in | 0.000in | Junction Structure | Undefined | Storm Manholes | SMH 1.2X0.75 | Box | 0 | 0
MH-1543 | SMH 1.2X0.75 | Storm Manhole | 439339.2873 | 1826361.0386 | 47.724 | C-60, C-647 | Z4_B3_FRL | 47.724 | Yes | 0 | STORM AV B31 LHS | 0+229.78 | 0.025 | Basic | No | 1200.000mm | 750.000mm | 2571.155mm | 0.000in | 2.2712 | Elevation | 0 | 45.453 | 300.000mm | 200.000mm |  |  | Undefined | 0.000in | 200.000mm | 1150.000mm | Undefined | Undefined | 0° 0' 0.000" |  | 1600.000mm | 300.000mm | 300.000mm | 0.000in | 0.000in | Junction Structure | Undefined | Storm Manholes | SMH 1.2X0.75 | Box | 0 | 0
MH-1545 | SMH 0.75X1.2 | Storm Manhole | 439339.2759 | 1826381.806 | 47.186 | C-60, C-155, C-395 | Z4_B3_FRL | 47.186 | Yes | 0 | STORM AV B10 RHS | 0+328.29 | -10.65 | Basic | No | 750.000mm | 1200.000mm | 2527.201mm | 0.000in | 2.2272 | Elevation | 0 | 44.959 | 300.000mm | 200.000mm |  |  | Undefined | 0.000in | 200.000mm | 1600.000mm | Undefined | Undefined | 0° 0' 0.000" |  | 1150.000mm | 300.000mm | 300.000mm | 0.000in | 0.000in | Junction Structure | Undefined | Storm Manholes | SMH 0.75X1.2 | Box | 0 | 0
MH-1546 | SMH 0.75X1.2 | Storm Manhole | 439362.9482 | 1826381.806 | 46.857 | C-75, C-395 | Z4_B3_FRL | 46.857 | Yes | 0 | STORM AV B10 RHS | 0+304.61 | -10.65 | Basic | No | 750.000mm | 1200.000mm | 2711.226mm | 0.000in | 2.4112 | Elevation | 0 | 44.446 | 300.000mm | 200.000mm |  |  | Undefined | 0.000in | 200.000mm | 1600.000mm | Undefined | Undefined | 0° 0' 0.000" |  | 1150.000mm | 300.000mm | 300.000mm | 0.000in | 0.000in | Junction Structure | Undefined | Storm Manholes | SMH 0.75X1.2 | Box | 0 | 0
MH-1547 | SMH 0.75X1.2 | Storm Manhole | 439385.6738 | 1826381.806 | 46.342 | C-75, C-416, C-984 | Z4_B3_FRL | 46.342 | Yes | 0 | STORM AV B10 RHS | 0+281.89 | -10.65 | Basic | No | 750.000mm | 1200.000mm | 2625.061mm | 0.000in | 2.3251 | Elevation | 0 | 44.017 | 300.000mm | 200.000mm |  |  | Undefined | 0.000in | 200.000mm | 1600.000mm | Undefined | Undefined | 0° 0' 0.000" |  | 1150.000mm | 300.000mm | 300.000mm | 0.000in | 0.000in | Junction Structure | Undefined | Storm Manholes | SMH 0.75X1.2 | Box | 0 | 0
MH-1549 | SMH 0.75X1.2 | Storm Manhole | 439404.5123 | 1826381.806 | 46.075 | C-176, C-416, C-506 | Z4_B3_FRL | 46.075 | Yes | 0 | STORM AV B10 RHS | 0+263.05 | -10.65 | Basic | No | 750.000mm | 1200.000mm | 2719.197mm | 0.000in | 2.4192 | Elevation | 0 | 43.656 | 300.000mm | 200.000mm |  |  | Undefined | 0.000in | 200.000mm | 1600.000mm | Undefined | Undefined | 0° 0' 0.000" |  | 1150.000mm | 300.000mm | 300.000mm | 0.000in | 0.000in | Junction Structure | Undefined | Storm Manholes | SMH 0.75X1.2 | Box | 0 | 0
MH-1550 | SMH 0.75X1.2 | Storm Manhole | 439424.8827 | 1826381.806 | 46.011 | C-506, C-524 | Z4_B3_FRL | 46.011 | Yes | 0 | STORM AV B10 RHS | 0+242.68 | -10.65 | Basic | No | 750.000mm | 1200.000mm | 2722.107mm | 0.000in | 2.4221 | Elevation | 0 | 43.589 | 300.000mm | 200.000mm |  |  | Undefined | 0.000in | 200.000mm | 1600.000mm | Undefined | Undefined | 0° 0' 0.000" |  | 1150.000mm | 300.000mm | 300.000mm | 0.000in | 0.000in | Junction Structure | Undefined | Storm Manholes | SMH 0.75X1.2 | Box | 0 | 0
MH-1551 | SMH 0.75X1.2 | Storm Manhole | 439444.8827 | 1826381.806 | 45.774 | C-301, C-524 | Z4_B3_FRL | 45.774 | Yes | 0 | STORM AV B10 RHS | 0+222.68 | -10.65 | Basic | No | 750.000mm | 1200.000mm | 2645.706mm | 0.000in | 2.3457 | Elevation | 0 | 43.428 | 300.000mm | 200.000mm |  |  | Undefined | 0.000in | 200.000mm | 1600.000mm | Undefined | Undefined | 0° 0' 0.000" |  | 1150.000mm | 300.000mm | 300.000mm | 0.000in | 0.000in | Junction Structure | Undefined | Storm Manholes | SMH 0.75X1.2 | Box | 0 | 0
MH-1554 | SMH 0.75X1.2 | Storm Manhole | 439473.2373 | 1826392.456 | 45.247 | C-317, C-1285 | Z4_B3_FRL | 45.247 | Yes | 0 | STORM AV B10 LHS | 0+194.33 | 10.65 | Basic | No | 750.000mm | 1200.000mm | 3214.460mm | 0.000in | 2.9145 | Elevation | 0 | 42.333 | 300.000mm | 200.000mm |  |  | Undefined | 0.000in | 200.000mm | 1600.000mm | Undefined | Undefined | 0° 0' 0.000" |  | 1150.000mm | 300.000mm | 300.000mm | 0.000in | 0.000in | Junction Structure | Undefined | Storm Manholes | SMH 0.75X1.2 | Box | 0 | 0
MH-1555 | SMH 0.75X1.2 | Storm Manhole | 439489.8722 | 1826392.456 | 45.24 | C-523, C-1285 | Z4_B3_FRL | 45.24 | Yes | 0 | STORM AV B10 LHS | 0+177.69 | 10.65 | Basic | No | 750.000mm | 1200.000mm | 3223.676mm | 0.000in | 2.9237 | Elevation | 0 | 42.316 | 300.000mm | 200.000mm |  |  | Undefined | 0.000in | 200.000mm | 1600.000mm | Undefined | Undefined | 0° 0' 0.000" |  | 1150.000mm | 300.000mm | 300.000mm | 0.000in | 0.000in | Junction Structure | Undefined | Storm Manholes | SMH 0.75X1.2 | Box | 0 | 0
MH-1556 | SMH 0.75X1.2 | Storm Manhole | 439509.8722 | 1826392.456 | 45.002 | C-66, C-523 | Z4_B3_FRL | 45.002 | Yes | 0 | STORM AV B10 LHS | 0+157.69 | 10.65 | Basic | No | 750.000mm | 1200.000mm | 3052.276mm | 0.000in | 2.7523 | Elevation | 0 | 42.25 | 300.000mm | 200.000mm |  |  | Undefined | 0.000in | 200.000mm | 1600.000mm | Undefined | Undefined | 0° 0' 0.000" |  | 1150.000mm | 300.000mm | 300.000mm | 0.000in | 0.000in | Junction Structure | Undefined | Storm Manholes | SMH 0.75X1.2 | Box | 0 | 0
MH-1558 | SMH 0.75X1.2 | Storm Manhole | 439529.6873 | 1826392.456 | 44.615 | C-66, C-1276 | Z4_B3_FRL | 44.615 | Yes | 0 | STORM AV B10 LHS | 0+137.87 | 10.65 | Basic | No | 750.000mm | 1200.000mm | 2706.560mm | 0.000in | 2.4066 | Elevation | 0 | 42.208 | 300.000mm | 200.000mm |  |  | Undefined | 0.000in | 200.000mm | 1600.000mm | Undefined | Undefined | 0° 0' 0.000" |  | 1150.000mm | 300.000mm | 300.000mm | 0.000in | 0.000in | Junction Structure | Undefined | Storm Manholes | SMH 0.75X1.2 | Box | 0 | 0
MH-1559 | SMH 1.2X0.75 | Storm Manhole | 439529.6373 | 1826416.1351 | 44.429 | C-699, C-1276 | Z4_B3_FRL | 44.429 | Yes | 0 | STORM AV B22 RHS | 0+652.91 | 0 | Basic | No | 1200.000mm | 750.000mm | 2678.041mm | 0.000in | 2.378 | Elevation | 0 | 42.051 | 300.000mm | 200.000mm |  |  | Undefined | 0.000in | 200.000mm | 1150.000mm | Undefined | Undefined | 0° 0' 0.000" |  | 1600.000mm | 300.000mm | 300.000mm | 0.000in | 0.000in | Junction Structure | Undefined | Storm Manholes | SMH 1.2X0.75 | Box | 0 | 0
MH-1560 | SMH 1.2X0.75 | Storm Manhole | 439529.6373 | 1826436.1351 | 44.236 | C-695, C-699 | Z4_B3_FRL | 44.236 | Yes | 0 | STORM AV B22 RHS | 0+632.91 | 0 | Basic | No | 1200.000mm | 750.000mm | 2679.366mm | 0.000in | 2.3794 | Elevation | 0 | 41.857 | 300.000mm | 200.000mm |  |  | Undefined | 0.000in | 200.000mm | 1150.000mm | Undefined | Undefined | 0° 0' 0.000" |  | 1600.000mm | 300.000mm | 300.000mm | 0.000in | 0.000in | Junction Structure | Undefined | Storm Manholes | SMH 1.2X0.75 | Box | 0 | 0
MH-1561 | SMH 1.2X0.75 | Storm Manhole | 439529.6373 | 1826456.4689 | 44.044 | C-695, C-976 | Z4_B3_FRL | 44.044 | Yes | 0 | STORM AV B22 RHS | 0+612.57 | 0 | Basic | No | 1200.000mm | 750.000mm | 2625.227mm | 0.000in | 2.3252 | Elevation | 0 | 41.719 | 300.000mm | 200.000mm |  |  | Undefined | 0.000in | 200.000mm | 1150.000mm | Undefined | Undefined | 0° 0' 0.000" |  | 1600.000mm | 300.000mm | 300.000mm | 0.000in | 0.000in | Junction Structure | Undefined | Storm Manholes | SMH 1.2X0.75 | Box | 0 | 0
MH-1562 | SMH 1.2X0.75 | Storm Manhole | 439529.6373 | 1826476.9775 | 43.902 | C-976, C-1166 | Z4_B3_FRL | 43.902 | Yes | 0 | STORM AV B22 RHS | 0+592.07 | 0 | Basic | No | 1200.000mm | 750.000mm | 2562.500mm | 0.000in | 2.2625 | Elevation | 0 | 41.639 | 300.000mm | 200.000mm |  |  | Undefined | 0.000in | 200.000mm | 1150.000mm | Undefined | Undefined | 0° 0' 0.000" |  | 1600.000mm | 300.000mm | 300.000mm | 0.000in | 0.000in | Junction Structure | Undefined | Storm Manholes | SMH 1.2X0.75 | Box | 0 | 0
MH-1563 | SMH 1.2X0.75 | Storm Manhole | 439529.6373 | 1826496.1351 | 43.828 | C-1166, C-1254 | Z4_B3_FRL | 43.828 | Yes | 0 | STORM AV B22 RHS | 0+572.91 | 0 | Basic | No | 1200.000mm | 750.000mm | 2552.699mm | 0.000in | 2.2527 | Elevation | 0 | 41.575 | 300.000mm | 200.000mm |  |  | Undefined | 0.000in | 200.000mm | 1150.000mm | Undefined | Undefined | 0° 0' 0.000" |  | 1600.000mm | 300.000mm | 300.000mm | 0.000in | 0.000in | Junction Structure | Undefined | Storm Manholes | SMH 1.2X0.75 | Box | 0 | 0
MH-1564 | SMH 1.2X0.75 | Storm Manhole | 439529.6373 | 1826516.1351 | 43.812 | C-1176, C-1254 | Z4_B3_FRL | 43.812 | Yes | 0 | STORM AV B22 RHS | 0+552.91 | 0 | Basic | No | 1200.000mm | 750.000mm | 2556.805mm | 0.000in | 2.2568 | Elevation | 0 | 41.555 | 300.000mm | 200.000mm |  |  | Undefined | 0.000in | 200.000mm | 1150.000mm | Undefined | Undefined | 0° 0' 0.000" |  | 1600.000mm | 300.000mm | 300.000mm | 0.000in | 0.000in | Junction Structure | Undefined | Storm Manholes | SMH 1.2X0.75 | Box | 0 | 0
MH-1565 | SMH 1.2X0.75 | Storm Manhole | 439529.6373 | 1826536.1351 | 43.858 | C-975, C-1176 | Z4_B3_FRL | 43.858 | Yes | 0 | STORM AV B22 RHS | 0+532.91 | 0 | Basic | No | 1200.000mm | 750.000mm | 2623.450mm | 0.000in | 2.3235 | Elevation | 0 | 41.535 | 300.000mm | 200.000mm |  |  | Undefined | 0.000in | 200.000mm | 1150.000mm | Undefined | Undefined | 0° 0' 0.000" |  | 1600.000mm | 300.000mm | 300.000mm | 0.000in | 0.000in | Junction Structure | Undefined | Storm Manholes | SMH 1.2X0.75 | Box | 0 | 0
MH-1566 | SMH 1.2X0.75 | Storm Manhole | 439529.6373 | 1826554.7004 | 43.956 | C-466, C-975 | Z4_B3_FRL | 43.956 | Yes | 0 | STORM AV B22 RHS | 0+514.34 | 0 | Basic | No | 1200.000mm | 750.000mm | 2738.610mm | 0.000in | 2.4386 | Elevation | 0 | 41.517 | 300.000mm | 200.000mm |  |  | Undefined | 0.000in | 200.000mm | 1150.000mm | Undefined | Undefined | 0° 0' 0.000" |  | 1600.000mm | 300.000mm | 300.000mm | 0.000in | 0.000in | Junction Structure | Undefined | Storm Manholes | SMH 1.2X0.75 | Box | 0 | 0
MH-1567 | SMH 1.2X0.75 | Storm Manhole | 439529.6373 | 1826575.5366 | 43.874 | C-78, C-466, C-669 | Z4_B3_FRL | 43.874 | Yes | 0 | STORM AV B5 LHS | 0+137.92 | 0.0445 | Basic | No | 1200.000mm | 750.000mm | 2777.727mm | 0.000in | 2.4777 | Elevation | 0 | 41.396 | 300.000mm | 200.000mm |  |  | Undefined | 0.000in | 200.000mm | 1150.000mm | Undefined | Undefined | 0° 0' 0.000" |  | 1600.000mm | 300.000mm | 300.000mm | 0.000in | 0.000in | Junction Structure | Undefined | Storm Manholes | SMH 1.2X0.75 | Box | 0 | 0
MH-1569 | SMH 1.2X0.75 | Storm Manhole | 439529.6873 | 1826586.2171 | 43.89 | C-79, C-567, C-669 | Z4_B3_FRL | 43.89 | Yes | 0 | STORM AV B5 RHS | 0+137.87 | -0.15 | Basic | No | 1200.000mm | 750.000mm | 2804.916mm | 0.000in | 2.5049 | Elevation | 0 | 41.385 | 300.000mm | 200.000mm |  |  | Undefined | 0.000in | 200.000mm | 1150.000mm | Undefined | Undefined | 0° 0' 0.000" |  | 1600.000mm | 300.000mm | 300.000mm | 0.000in | 0.000in | Junction Structure | Undefined | Storm Manholes | SMH 1.2X0.75 | Box | 0 | 0
MH-1570 | SMH 1.2X0.75 | Storm Manhole | 439529.6373 | 1826604.8521 | 44.017 | C-201, C-567 | Z4_B3_FRL | 44.017 | Yes | 0 | STORM AV B22 RHS | 0+464.19 | 0 | Basic | No | 1200.000mm | 750.000mm | 2951.400mm | 0.000in | 2.6514 | Elevation | 0 | 41.366 | 300.000mm | 200.000mm |  |  | Undefined | 0.000in | 200.000mm | 1150.000mm | Undefined | Undefined | 0° 0' 0.000" |  | 1600.000mm | 300.000mm | 300.000mm | 0.000in | 0.000in | Junction Structure | Undefined | Storm Manholes | SMH 1.2X0.75 | Box | 0 | 0
MH-1572 | SMH 1.2X0.75 | Storm Manhole | 439529.6373 | 1826623.7331 | 43.856 | C-127, C-201 | Z4_B3_FRL | 43.856 | Yes | 0 | STORM AV B22 RHS | 0+445.31 | 0 | Basic | No | 1200.000mm | 750.000mm | 2926.812mm | 0.000in | 2.6268 | Elevation | 0 | 41.229 | 300.000mm | 200.000mm |  |  | Undefined | 0.000in | 200.000mm | 1150.000mm | Undefined | Undefined | 0° 0' 0.000" |  | 1600.000mm | 300.000mm | 300.000mm | 0.000in | 0.000in | Junction Structure | Undefined | Storm Manholes | SMH 1.2X0.75 | Box | 0 | 0
MH-1573 | SMH 0.75X1.2 | Storm Manhole | 439436.413 | 1826642.4964 | 44.141 | C-864 | Z4_B3_FRL | 44.141 | Yes | 0 | STORM AV A2 LHS | 1+296.82 | 0 | Basic | No | 750.000mm | 1200.000mm | 2168.415mm | 0.000in | 1.8684 | Elevation | 0 | 42.273 | 300.000mm | 200.000mm |  |  | Undefined | 0.000in | 200.000mm | 1600.000mm | Undefined | Undefined | 0° 0' 0.000" |  | 1150.000mm | 300.000mm | 300.000mm | 0.000in | 0.000in | Junction Structure | Undefined | Storm Manholes | SMH 0.75X1.2 | Box | 0 | 0
MH-1574 | SMH 0.75X1.2 | Storm Manhole | 439449.4127 | 1826642.4964 | 43.992 | C-685, C-864 | Z4_B3_FRL | 43.992 | Yes | 0 | STORM AV A2 LHS | 1+283.82 | 0 | Basic | No | 750.000mm | 1200.000mm | 2191.212mm | 0.000in | 1.8912 | Elevation | 0 | 42.101 | 300.000mm | 200.000mm |  |  | Undefined | 0.000in | 200.000mm | 1600.000mm | Undefined | Undefined | 0° 0' 0.000" |  | 1150.000mm | 300.000mm | 300.000mm | 0.000in | 0.000in | Junction Structure | Undefined | Storm Manholes | SMH 0.75X1.2 | Box | 0 | 0
MH-1575 | SMH 0.75X1.2 | Storm Manhole | 439469.4127 | 1826642.4964 | 43.796 | C-685, C-925 | Z4_B3_FRL | 43.796 | Yes | 0 | STORM AV A2 LHS | 1+263.82 | 0 | Basic | No | 750.000mm | 1200.000mm | 2147.491mm | 0.000in | 1.8475 | Elevation | 0 | 41.949 | 300.000mm | 200.000mm |  |  | Undefined | 0.000in | 200.000mm | 1600.000mm | Undefined | Undefined | 0° 0' 0.000" |  | 1150.000mm | 300.000mm | 300.000mm | 0.000in | 0.000in | Junction Structure | Undefined | Storm Manholes | SMH 0.75X1.2 | Box | 0 | 0
MH-1576 | SMH 0.75X1.2 | Storm Manhole | 439489.4127 | 1826642.4964 | 43.644 | C-925, C-950 | Z4_B3_FRL | 43.644 | Yes | 0 | STORM AV A2 LHS | 1+243.82 | 0 | Basic | No | 750.000mm | 1200.000mm | 2138.286mm | 0.000in | 1.8383 | Elevation | 0 | 41.806 | 300.000mm | 200.000mm |  |  | Undefined | 0.000in | 200.000mm | 1600.000mm | Undefined | Undefined | 0° 0' 0.000" |  | 1150.000mm | 300.000mm | 300.000mm | 0.000in | 0.000in | Junction Structure | Undefined | Storm Manholes | SMH 0.75X1.2 | Box | 0 | 0
MH-1577 | SMH 1.2X0.75 | Storm Manhole | 439529.6373 | 1826642.6287 | 43.389 | C-127, C-153, C-1164 | Z4_B3_FRL | 43.389 | Yes | 0 | STORM AV A2 LHS | 1+203.59 | 0.1323 | Basic | No | 1200.000mm | 750.000mm | 2868.906mm | 0.000in | 2.5689 | Elevation | 0 | 40.82 | 300.000mm | 200.000mm |  |  | Undefined | 0.000in | 200.000mm | 1150.000mm | Undefined | Undefined | 0° 0' 0.000" |  | 1600.000mm | 300.000mm | 300.000mm | 0.000in | 0.000in | Junction Structure | Undefined | Storm Manholes | SMH 1.2X0.75 | Box | 0 | 0
MH-1579 | SMH 0.75X1.2 | Storm Manhole | 439440.2475 | 1826661.1464 | 44.097 | C-605 | Z4_B3_FRL | 44.097 | Yes | 0 | STORM AV A2 RHS | 1+292.98 | 0 | Basic | No | 750.000mm | 1200.000mm | 2211.893mm | 0.000in | 1.9119 | Elevation | 0 | 42.185 | 300.000mm | 200.000mm |  |  | Undefined | 0.000in | 200.000mm | 1600.000mm | Undefined | Undefined | 0° 0' 0.000" |  | 1150.000mm | 300.000mm | 300.000mm | 0.000in | 0.000in | Junction Structure | Undefined | Storm Manholes | SMH 0.75X1.2 | Box | 0 | 0
MH-1580 | SMH 0.75X1.2 | Storm Manhole | 439460.2475 | 1826661.1464 | 43.881 | C-605, C-870 | Z4_B3_FRL | 43.881 | Yes | 0 | STORM AV A2 RHS | 1+272.98 | 0 | Basic | No | 750.000mm | 1200.000mm | 2166.703mm | 0.000in | 1.8667 | Elevation | 0 | 42.014 | 300.000mm | 200.000mm |  |  | Undefined | 0.000in | 200.000mm | 1600.000mm | Undefined | Undefined | 0° 0' 0.000" |  | 1150.000mm | 300.000mm | 300.000mm | 0.000in | 0.000in | Junction Structure | Undefined | Storm Manholes | SMH 0.75X1.2 | Box | 0 | 0
MH-1581 | SMH 0.75X1.2 | Storm Manhole | 439480.2475 | 1826661.1464 | 43.71 | C-870, C-901 | Z4_B3_FRL | 43.71 | Yes | 0 | STORM AV A2 RHS | 1+252.98 | 0 | Basic | No | 750.000mm | 1200.000mm | 2156.800mm | 0.000in | 1.8568 | Elevation | 0 | 41.853 | 300.000mm | 200.000mm |  |  | Undefined | 0.000in | 200.000mm | 1600.000mm | Undefined | Undefined | 0° 0' 0.000" |  | 1150.000mm | 300.000mm | 300.000mm | 0.000in | 0.000in | Junction Structure | Undefined | Storm Manholes | SMH 0.75X1.2 | Box | 0 | 0
MH-1582 | SMH 0.75X1.2 | Storm Manhole | 439505.1733 | 1826661.1464 | 43.533 | C-74, C-901 | Z4_B3_FRL | 43.533 | Yes | 0 | STORM AV A2 RHS | 1+228.06 | 0 | Basic | No | 750.000mm | 1200.000mm | 2502.978mm | 0.000in | 2.203 | Elevation | 0 | 41.33 | 300.000mm | 200.000mm |  |  | Undefined | 0.000in | 200.000mm | 1600.000mm | Undefined | Undefined | 0° 0' 0.000" |  | 1150.000mm | 300.000mm | 300.000mm | 0.000in | 0.000in | Junction Structure | Undefined | Storm Manholes | SMH 0.75X1.2 | Box | 0 | 0
MH-1585 | SMH 1.2X0.75 | Storm Manhole | 439529.6373 | 1826661.0596 | 43.129 | C-74, C-153, C-667 | Z4_B3_FRL | 43.129 | Yes | 0 | STORM AV A2 RHS | 1+203.59 | -0.0868 | Basic | No | 1200.000mm | 750.000mm | 2801.793mm | 0.000in | 2.5018 | Elevation | 0 | 40.627 | 300.000mm | 200.000mm |  |  | Undefined | 0.000in | 200.000mm | 1150.000mm | Undefined | Undefined | 0° 0' 0.000" |  | 1600.000mm | 300.000mm | 300.000mm | 0.000in | 0.000in | Junction Structure | Undefined | Storm Manholes | SMH 1.2X0.75 | Box | 0 | 0
MH-1586 | SMH 1.2X0.75 | Storm Manhole | 439529.6373 | 1826683.7148 | 42.804 | C-268, C-667 | Z4_B3_FRL | 42.804 | Yes | 0 | STORM AV B22 RHS | 0+385.33 | 0 | Basic | No | 1200.000mm | 750.000mm | 2814.968mm | 0.000in | 2.515 | Elevation | 0 | 40.289 | 300.000mm | 200.000mm |  |  | Undefined | 0.000in | 200.000mm | 1150.000mm | Undefined | Undefined | 0° 0' 0.000" |  | 1600.000mm | 300.000mm | 300.000mm | 0.000in | 0.000in | Junction Structure | Undefined | Storm Manholes | SMH 1.2X0.75 | Box | 0 | 0
MH-1587 | SMH 1.2X0.75 | Storm Manhole | 439529.6373 | 1826704.4874 | 42.472 | C-172, C-268 | Z4_B3_FRL | 42.472 | Yes | 0 | STORM AV B22 RHS | 0+364.56 | 0 | Basic | No | 1200.000mm | 750.000mm | 2887.155mm | 0.000in | 2.5872 | Elevation | 0 | 39.885 | 300.000mm | 200.000mm |  |  | Undefined | 0.000in | 200.000mm | 1150.000mm | Undefined | Undefined | 0° 0' 0.000" |  | 1600.000mm | 300.000mm | 300.000mm | 0.000in | 0.000in | Junction Structure | Undefined | Storm Manholes | SMH 1.2X0.75 | Box | 0 | 0
MH-1588 | SMH 0.75X1.2 | Storm Manhole | 439529.5123 | 1826724.4936 | 42.053 | C-172, C-1270 | Z4_B3_FRL | 42.053 | Yes | 0 | STORM AV B3 LHS | 0+267.71 | -0.0407 | Basic | No | 750.000mm | 1200.000mm | 2535.145mm | 0.000in | 2.2351 | Elevation | 0 | 39.818 | 300.000mm | 200.000mm |  |  | Undefined | 0.000in | 200.000mm | 1600.000mm | Undefined | Undefined | 0° 0' 0.000" |  | 1150.000mm | 300.000mm | 300.000mm | 0.000in | 0.000in | Junction Structure | Undefined | Storm Manholes | SMH 0.75X1.2 | Box | 0 | 0
MH-1589 | SMH 0.75X1.2 | Storm Manhole | 439509.0248 | 1826724.4936 | 42.413 | C-139, C-1270 | Z4_B3_FRL | 42.413 | Yes | 0 | STORM AV B3 LHS | 0+288.20 | -0.0438 | Basic | No | 750.000mm | 1200.000mm | 2914.577mm | 0.000in | 2.6146 | Elevation | 0 | 39.798 | 300.000mm | 200.000mm |  |  | Undefined | 0.000in | 200.000mm | 1600.000mm | Undefined | Undefined | 0° 0' 0.000" |  | 1150.000mm | 300.000mm | 300.000mm | 0.000in | 0.000in | Junction Structure | Undefined | Storm Manholes | SMH 0.75X1.2 | Box | 0 | 0
MH-1590 | SMH 0.75X1.2 | Storm Manhole | 439489.0248 | 1826724.4936 | 42.609 | C-45, C-139 | Z4_B3_FRL | 42.609 | Yes | 0 | STORM AV B3 LHS | 0+308.20 | -0.0467 | Basic | No | 750.000mm | 1200.000mm | 3131.411mm | 0.000in | 2.8314 | Elevation | 0 | 39.778 | 300.000mm | 200.000mm |  |  | Undefined | 0.000in | 200.000mm | 1600.000mm | Undefined | Undefined | 0° 0' 0.000" |  | 1150.000mm | 300.000mm | 300.000mm | 0.000in | 0.000in | Junction Structure | Undefined | Storm Manholes | SMH 0.75X1.2 | Box | 0 | 0
MH-1591 | Link "W B-1202" spli [...] | Storm Manhole | 439467.8623 | 1826724.4936 | 42.764 | C-24, C-45 | Z4_B3_FRL | 42.764 | Yes | 0 | STORM AV B3 LHS | 0+329.36 | -0.0499 | Basic | No | 750.000mm | 1200.000mm | 3307.645mm | 0.000in | 3.0076 | Elevation | 0 | 39.756 | 300.000mm | 200.000mm |  |  | Undefined | 0.000in | 200.000mm | 1600.000mm | Undefined | Undefined | 0° 0' 0.000" |  | 1150.000mm | 300.000mm | 300.000mm | 0.000in | 0.000in | Junction Structure | Undefined | Storm Manholes | SMH 0.75X1.2 | Box | 0 | 0
MH-1593 | SMH 1.2X0.75 | Storm Manhole | 439467.6373 | 1826744.5067 | 42.676 | C-24, C-28 | Z4_B3_FRL | 42.676 | Yes | 0 | STORM AV B21 RHS | 0+357.35 | 0.05 | Basic | No | 1200.000mm | 750.000mm | 3240.079mm | 0.000in | 2.9401 | Elevation | 0 | 39.736 | 300.000mm | 200.000mm |  |  | Undefined | 0.000in | 200.000mm | 1150.000mm | Undefined | Undefined | 0° 0' 0.000" |  | 1600.000mm | 300.000mm | 300.000mm | 0.000in | 0.000in | Junction Structure | Undefined | Storm Manholes | SMH 1.2X0.75 | Box | 0 | 0
MH-1594 | SMH 1.2X0.75 | Storm Manhole | 439467.6373 | 1826759.5384 | 42.583 | C-28, C-39 | Z4_B3_FRL | 42.583 | Yes | 0 | STORM AV B21 RHS | 0+342.31 | 0.05 | Basic | No | 1200.000mm | 750.000mm | 3161.711mm | 0.000in | 2.8617 | Elevation | 0 | 39.721 | 300.000mm | 200.000mm |  |  | Undefined | 0.000in | 200.000mm | 1150.000mm | Undefined | Undefined | 0° 0' 0.000" |  | 1600.000mm | 300.000mm | 300.000mm | 0.000in | 0.000in | Junction Structure | Undefined | Storm Manholes | SMH 1.2X0.75 | Box | 0 | 0
MH-1595 | SMH 1.2X0.75 | Storm Manhole | 439467.6373 | 1826778.6831 | 42.464 | C-39, C-59 | Z4_B3_FRL | 42.464 | Yes | 0 | STORM AV B21 RHS | 0+323.17 | 0.05 | Basic | No | 1200.000mm | 750.000mm | 3061.796mm | 0.000in | 2.7618 | Elevation | 0 | 39.702 | 300.000mm | 200.000mm |  |  | Undefined | 0.000in | 200.000mm | 1150.000mm | Undefined | Undefined | 0° 0' 0.000" |  | 1600.000mm | 300.000mm | 300.000mm | 0.000in | 0.000in | Junction Structure | Undefined | Storm Manholes | SMH 1.2X0.75 | Box | 0 | 0
MH-1596 | SMH 1.2X0.75 | Storm Manhole | 439467.6373 | 1826798.8366 | 42.339 | C-59, C-98 | Z4_B3_FRL | 42.339 | Yes | 0 | STORM AV B21 RHS | 0+303.02 | 0.05 | Basic | No | 1200.000mm | 750.000mm | 2956.615mm | 0.000in | 2.6566 | Elevation | 0 | 39.682 | 300.000mm | 200.000mm |  |  | Undefined | 0.000in | 200.000mm | 1150.000mm | Undefined | Undefined | 0° 0' 0.000" |  | 1600.000mm | 300.000mm | 300.000mm | 0.000in | 0.000in | Junction Structure | Undefined | Storm Manholes | SMH 1.2X0.75 | Box | 0 | 0
MH-1597 | SMH 1.2X0.75 | Storm Manhole | 439467.6373 | 1826817.9644 | 42.22 | C-98, C-197 | Z4_B3_FRL | 42.22 | Yes | 0 | STORM AV B21 RHS | 0+283.89 | 0.05 | Basic | No | 1200.000mm | 750.000mm | 2856.805mm | 0.000in | 2.5568 | Elevation | 0 | 39.663 | 300.000mm | 200.000mm |  |  | Undefined | 0.000in | 200.000mm | 1150.000mm | Undefined | Undefined | 0° 0' 0.000" |  | 1600.000mm | 300.000mm | 300.000mm | 0.000in | 0.000in | Junction Structure | Undefined | Storm Manholes | SMH 1.2X0.75 | Box | 0 | 0
MH-1598 | SMH 1.2X0.75 | Storm Manhole | 439467.6373 | 1826837.6691 | 42.097 | C-197, C-424 | Z4_B3_FRL | 42.097 | Yes | 0 | STORM AV B21 RHS | 0+264.18 | 0.05 | Basic | No | 1200.000mm | 750.000mm | 2754.412mm | 0.000in | 2.4544 | Elevation | 0 | 39.643 | 300.000mm | 200.000mm |  |  | Undefined | 0.000in | 200.000mm | 1150.000mm | Undefined | Undefined | 0° 0' 0.000" |  | 1600.000mm | 300.000mm | 300.000mm | 0.000in | 0.000in | Junction Structure | Undefined | Storm Manholes | SMH 1.2X0.75 | Box | 0 | 0
MH-1599 | SMH 1.2X0.75 | Storm Manhole | 439467.6373 | 1826860.2741 | 41.957 | C-329, C-424 | Z4_B3_FRL | 41.957 | Yes | 0 | STORM AV B21 RHS | 0+241.58 | 0.05 | Basic | No | 1200.000mm | 750.000mm | 2784.004mm | 0.000in | 2.484 | Elevation | 0 | 39.473 | 300.000mm | 200.000mm |  |  | Undefined | 0.000in | 200.000mm | 1150.000mm | Undefined | Undefined | 0° 0' 0.000" |  | 1600.000mm | 300.000mm | 300.000mm | 0.000in | 0.000in | Junction Structure | Undefined | Storm Manholes | SMH 1.2X0.75 | Box | 0 | 0
MH-1602 | SMH 1.2X0.75 | Storm Manhole | 439467.6373 | 1826893.5946 | 41.542 | C-80, C-843, C-849 | Z4_B3_FRL | 41.542 | Yes | 0 | STORM AV B1 RHS | 0+329.59 | 0.0309 | Basic | No | 1200.000mm | 750.000mm | 2673.157mm | 0.000in | 2.3732 | Elevation | 0 | 39.169 | 300.000mm | 200.000mm |  |  | Undefined | 0.000in | 200.000mm | 1150.000mm | Undefined | Undefined | 0° 0' 0.000" |  | 1600.000mm | 300.000mm | 300.000mm | 0.000in | 0.000in | Junction Structure | Undefined | Storm Manholes | SMH 1.2X0.75 | Box | 0 | 0
MH-1603 | SMH 1.2X0.75 | Storm Manhole | 439467.6373 | 1826916.4595 | 41.524 | C-589, C-843 | Z4_B3_FRL | 41.524 | Yes | 0 | STORM AV B21 RHS | 0+185.39 | 0.05 | Basic | No | 1200.000mm | 750.000mm | 2706.485mm | 0.000in | 2.4065 | Elevation | 0 | 39.118 | 300.000mm | 200.000mm |  |  | Undefined | 0.000in | 200.000mm | 1150.000mm | Undefined | Undefined | 0° 0' 0.000" |  | 1600.000mm | 300.000mm | 300.000mm | 0.000in | 0.000in | Junction Structure | Undefined | Storm Manholes | SMH 1.2X0.75 | Box | 0 | 0
MH-1604 | SMH 1.2X0.75 | Storm Manhole | 439467.6373 | 1826936.4595 | 41.306 | C-465, C-589 | Z4_B3_FRL | 41.306 | Yes | 0 | STORM AV B21 RHS | 0+165.39 | 0.05 | Basic | No | 1200.000mm | 750.000mm | 2741.552mm | 0.000in | 2.4416 | Elevation | 0 | 38.864 | 300.000mm | 200.000mm |  |  | Undefined | 0.000in | 200.000mm | 1150.000mm | Undefined | Undefined | 0° 0' 0.000" |  | 1600.000mm | 300.000mm | 300.000mm | 0.000in | 0.000in | Junction Structure | Undefined | Storm Manholes | SMH 1.2X0.75 | Box | 0 | 0
MH-1605 | SMH 1.2X0.75 | Storm Manhole | 439467.6373 | 1826954.9595 | 41.072 | C-433, C-465 | Z4_B3_FRL | 41.072 | Yes | 0 | STORM AV B21 RHS | 0+146.89 | 0.05 | Basic | No | 1200.000mm | 750.000mm | 2773.651mm | 0.000in | 2.4737 | Elevation | 0 | 38.598 | 300.000mm | 200.000mm |  |  | Undefined | 0.000in | 200.000mm | 1150.000mm | Undefined | Undefined | 0° 0' 0.000" |  | 1600.000mm | 300.000mm | 300.000mm | 0.000in | 0.000in | Junction Structure | Undefined | Storm Manholes | SMH 1.2X0.75 | Box | 0 | 0
MH-1606 | SMH 1.2X0.75 | Storm Manhole | 439467.6373 | 1826976.4595 | 40.786 | C-433, C-437 | Z4_B3_FRL | 40.786 | Yes | 0 | STORM AV B21 RHS | 0+125.39 | 0.05 | Basic | No | 1200.000mm | 750.000mm | 2753.560mm | 0.000in | 2.4536 | Elevation | 0 | 38.332 | 300.000mm | 200.000mm |  |  | Undefined | 0.000in | 200.000mm | 1150.000mm | Undefined | Undefined | 0° 0' 0.000" |  | 1600.000mm | 300.000mm | 300.000mm | 0.000in | 0.000in | Junction Structure | Undefined | Storm Manholes | SMH 1.2X0.75 | Box | 0 | 0
MH-1607 | SMH 1.2X0.75 | Storm Manhole | 439467.6373 | 1826996.4595 | 40.519 | C-435, C-437 | Z4_B3_FRL | 40.519 | Yes | 0 | STORM AV B21 RHS | 0+105.39 | 0.05 | Basic | No | 1200.000mm | 750.000mm | 2753.428mm | 0.000in | 2.4534 | Elevation | 0 | 38.066 | 300.000mm | 200.000mm |  |  | Undefined | 0.000in | 200.000mm | 1150.000mm | Undefined | Undefined | 0° 0' 0.000" |  | 1600.000mm | 300.000mm | 300.000mm | 0.000in | 0.000in | Junction Structure | Undefined | Storm Manholes | SMH 1.2X0.75 | Box | 0 | 0
MH-1608 | SMH 1.2X0.75 | Storm Manhole | 439467.6373 | 1827016.4595 | 40.253 | C-435, C-471 | Z4_B3_FRL | 40.253 | Yes | 0 | STORM AV B21 RHS | 0+085.39 | 0.05 | Basic | No | 1200.000mm | 750.000mm | 2739.297mm | 0.000in | 2.4393 | Elevation | 0 | 37.814 | 300.000mm | 200.000mm |  |  | Undefined | 0.000in | 200.000mm | 1150.000mm | Undefined | Undefined | 0° 0' 0.000" |  | 1600.000mm | 300.000mm | 300.000mm | 0.000in | 0.000in | Junction Structure | Undefined | Storm Manholes | SMH 1.2X0.75 | Box | 0 | 0
MH-1609 | SMH 1.2X0.75 | Storm Manhole | 439467.6373 | 1827036.4595 | 40.002 | C-471, C-742 | Z4_B3_FRL | 40.002 | Yes | 0 | STORM AV B21 RHS | 0+065.39 | 0.05 | Basic | No | 1200.000mm | 750.000mm | 2678.815mm | 0.000in | 2.3788 | Elevation | 0 | 37.623 | 300.000mm | 200.000mm |  |  | Undefined | 0.000in | 200.000mm | 1150.000mm | Undefined | Undefined | 0° 0' 0.000" |  | 1600.000mm | 300.000mm | 300.000mm | 0.000in | 0.000in | Junction Structure | Undefined | Storm Manholes | SMH 1.2X0.75 | Box | 0 | 0
MH-1610 | SMH 1.2X0.75 | Storm Manhole | 439467.6373 | 1827056.4595 | 39.811 | C-742, C-1026 | Z4_B3_FRL | 39.811 | Yes | 0 | STORM AV B21 RHS | 0+045.39 | 0.05 | Basic | No | 1200.000mm | 750.000mm | 2614.970mm | 0.000in | 2.315 | Elevation | 0 | 37.496 | 300.000mm | 200.000mm |  |  | Undefined | 0.000in | 200.000mm | 1150.000mm | Undefined | Undefined | 0° 0' 0.000" |  | 1600.000mm | 300.000mm | 300.000mm | 0.000in | 0.000in | Junction Structure | Undefined | Storm Manholes | SMH 1.2X0.75 | Box | 0 | 0
MH-1611 | SMH 1.2X0.75 | Storm Manhole | 439467.6373 | 1827076.4595 | 39.683 | C-1026, C-1098 | Z4_B3_FRL | 39.683 | Yes | 0 | STORM AV B21 RHS | 0+025.39 | 0.05 | Basic | No | 1200.000mm | 750.000mm | 2593.252mm | 0.000in | 2.2933 | Elevation | 0 | 37.39 | 300.000mm | 200.000mm |  |  | Undefined | 0.000in | 200.000mm | 1150.000mm | Undefined | Undefined | 0° 0' 0.000" |  | 1600.000mm | 300.000mm | 300.000mm | 0.000in | 0.000in | Junction Structure | Undefined | Storm Manholes | SMH 1.2X0.75 | Box | 0 | 0
MH-1612 | SMH 1.2X0.75 | Storm Manhole | 439467.6373 | 1827096.4595 | 39.577 | C-1098, C-1186 | Z4_B3_FRL | 39.577 | Yes | 0 | STORM AV B21 RHS | 0+005.39 | 0.05 | Basic | No | 1200.000mm | 750.000mm | 2554.437mm | 0.000in | 2.2544 | Elevation | 0 | 37.323 | 300.000mm | 200.000mm |  |  | Undefined | 0.000in | 200.000mm | 1150.000mm | Undefined | Undefined | 0° 0' 0.000" |  | 1600.000mm | 300.000mm | 300.000mm | 0.000in | 0.000in | Junction Structure | Undefined | Storm Manholes | SMH 1.2X0.75 | Box | 0 | 0
MH-1613 | SMH 1.2X0.75 | Storm Manhole | 439467.6373 | 1827116.4544 | 38.828 | C-1158, C-1186 | Z4_B3_FRL | 0 | Yes | 0 | STORM AV B21 RHS | -0+014.6 | 0.05 | Basic | No | 1200.000mm | 750.000mm | 1825.000mm | 0.000in | 1.525 | Elevation | 0 | 37.303 | 300.000mm | 200.000mm |  |  | Undefined | 0.000in | 200.000mm | 1150.000mm | Undefined | Undefined | 0° 0' 0.000" |  | 1600.000mm | 300.000mm | 300.000mm | 0.000in | 0.000in | Junction Structure | Undefined | Storm Manholes | SMH 1.2X0.75 | Box | 0 | 0
MH-1614 | SMH 1.2X0.75 | Storm Manhole | 439467.6373 | 1827136.4493 | 38.786 | C-1024, C-1158 | Z4_B3_FRL | 0 | Yes | 0 | STORM AV B21 RHS | -0+034.6 | 0.05 | Basic | No | 1200.000mm | 750.000mm | 1825.000mm | 0.000in | 1.525 | Elevation | 0 | 37.261 | 300.000mm | 200.000mm |  |  | Undefined | 0.000in | 200.000mm | 1150.000mm | Undefined | Undefined | 0° 0' 0.000" |  | 1600.000mm | 300.000mm | 300.000mm | 0.000in | 0.000in | Junction Structure | Undefined | Storm Manholes | SMH 1.2X0.75 | Box | 0 | 0
MH-1615 | SMH 0.75X1.2 | Storm Manhole | 439560.2475 | 1826642.4964 | 43.134 | C-634 | Z4_B3_FRL | 43.134 | Yes | 0 | STORM AV A2 LHS | 1+172.98 | 0 | Basic | No | 750.000mm | 1200.000mm | 2203.758mm | 0.000in | 1.9038 | Elevation | 0 | 41.23 | 300.000mm | 200.000mm |  |  | Undefined | 0.000in | 200.000mm | 1600.000mm | Undefined | Undefined | 0° 0' 0.000" |  | 1150.000mm | 300.000mm | 300.000mm | 0.000in | 0.000in | Junction Structure | Undefined | Storm Manholes | SMH 0.75X1.2 | Box | 0 | 0
MH-1616 | SMH 0.75X1.2 | Storm Manhole | 439580.2475 | 1826642.4964 | 42.926 | C-408, C-634 | Z4_B3_FRL | 42.926 | Yes | 0 | STORM AV A2 LHS | 1+152.98 | 0 | Basic | No | 750.000mm | 1200.000mm | 2267.716mm | 0.000in | 1.9677 | Elevation | 0 | 40.958 | 300.000mm | 200.000mm |  |  | Undefined | 0.000in | 200.000mm | 1600.000mm | Undefined | Undefined | 0° 0' 0.000" |  | 1150.000mm | 300.000mm | 300.000mm | 0.000in | 0.000in | Junction Structure | Undefined | Storm Manholes | SMH 0.75X1.2 | Box | 0 | 0
MH-1617 | SMH 0.75X1.2 | Storm Manhole | 439600.2475 | 1826642.4964 | 42.654 | C-274, C-408 | Z4_B3_FRL | 42.654 | Yes | 0 | STORM AV A2 LHS | 1+132.98 | 0 | Basic | No | 750.000mm | 1200.000mm | 2321.905mm | 0.000in | 2.0219 | Elevation | 0 | 40.632 | 300.000mm | 200.000mm |  |  | Undefined | 0.000in | 200.000mm | 1600.000mm | Undefined | Undefined | 0° 0' 0.000" |  | 1150.000mm | 300.000mm | 300.000mm | 0.000in | 0.000in | Junction Structure | Undefined | Storm Manholes | SMH 0.75X1.2 | Box | 0 | 0
MH-1618 | SMH 0.75X1.2 | Storm Manhole | 439620.2475 | 1826642.4964 | 42.328 | C-256, C-274 | Z4_B3_FRL | 42.328 | Yes | 0 | STORM AV A2 LHS | 1+112.98 | 0 | Basic | No | 750.000mm | 1200.000mm | 2328.847mm | 0.000in | 2.0288 | Elevation | 0 | 40.299 | 300.000mm | 200.000mm |  |  | Undefined | 0.000in | 200.000mm | 1600.000mm | Undefined | Undefined | 0° 0' 0.000" |  | 1150.000mm | 300.000mm | 300.000mm | 0.000in | 0.000in | Junction Structure | Undefined | Storm Manholes | SMH 0.75X1.2 | Box | 0 | 0
MH-1619 | SMH 0.75X1.2 | Storm Manhole | 439640.2475 | 1826642.4964 | 41.995 | C-117, C-256 | Z4_B3_FRL | 41.995 | Yes | 0 | STORM AV A2 LHS | 1+092.98 | 0 | Basic | No | 750.000mm | 1200.000mm | 2446.083mm | 0.000in | 2.1461 | Elevation | 0 | 39.849 | 300.000mm | 200.000mm |  |  | Undefined | 0.000in | 200.000mm | 1600.000mm | Undefined | Undefined | 0° 0' 0.000" |  | 1150.000mm | 300.000mm | 300.000mm | 0.000in | 0.000in | Junction Structure | Undefined | Storm Manholes | SMH 0.75X1.2 | Box | 0 | 0
MH-1620 | SMH 1.2X0.6 | Storm Manhole | 439619.9623 | 1826254.9797 | 44.141 | C-1241 | Z4_B3_FRL | 44.141 | Yes | 0 | STORM AV C22 LHS | 0+325.84 | 0 | Basic | No | 1200.000mm | 600.000mm | 2070.303mm | 0.000in | 1.7703 | Elevation | 0 | 42.371 | 300.000mm | 200.000mm |  |  | Undefined | 0.000in | 200.000mm | 1000.000mm | Undefined | Undefined | 0° 0' 0.000" |  | 1600.000mm | 300.000mm | 300.000mm | 0.000in | 0.000in | Junction Structure | Undefined | Storm Manholes | SMH 1.2X0.6 | Box | 0 | 0
MH-1621 | SMH 1.2X0.6 | Storm Manhole | 439619.9623 | 1826273.6462 | 44.104 | C-1152, C-1241 | Z4_B3_FRL | 44.104 | Yes | 0 | STORM AV C22 LHS | 0+307.17 | 0 | Basic | No | 1200.000mm | 600.000mm | 2093.682mm | 0.000in | 1.7937 | Elevation | 0 | 42.31 | 300.000mm | 200.000mm |  |  | Undefined | 0.000in | 200.000mm | 1000.000mm | Undefined | Undefined | 0° 0' 0.000" |  | 1600.000mm | 300.000mm | 300.000mm | 0.000in | 0.000in | Junction Structure | Undefined | Storm Manholes | SMH 1.2X0.6 | Box | 0 | 0
MH-1622 | SMH 1.2X0.6 | Storm Manhole | 439619.9623 | 1826293.6462 | 44.063 | C-1152, C-1160 | Z4_B3_FRL | 44.063 | Yes | 0 | STORM AV C22 LHS | 0+287.17 | 0 | Basic | No | 1200.000mm | 600.000mm | 2088.373mm | 0.000in | 1.7884 | Elevation | 0 | 42.275 | 300.000mm | 200.000mm |  |  | Undefined | 0.000in | 200.000mm | 1000.000mm | Undefined | Undefined | 0° 0' 0.000" |  | 1600.000mm | 300.000mm | 300.000mm | 0.000in | 0.000in | Junction Structure | Undefined | Storm Manholes | SMH 1.2X0.6 | Box | 0 | 0
MH-1623 | SMH 1.2X0.6 | Storm Manhole | 439619.9623 | 1826313.6462 | 44.023 | C-1160, C-1184 | Z4_B3_FRL | 44.023 | Yes | 0 | STORM AV C22 LHS | 0+267.17 | 0 | Basic | No | 1200.000mm | 600.000mm | 2071.064mm | 0.000in | 1.7711 | Elevation | 0 | 42.252 | 300.000mm | 200.000mm |  |  | Undefined | 0.000in | 200.000mm | 1000.000mm | Undefined | Undefined | 0° 0' 0.000" |  | 1600.000mm | 300.000mm | 300.000mm | 0.000in | 0.000in | Junction Structure | Undefined | Storm Manholes | SMH 1.2X0.6 | Box | 0 | 0
MH-1625 | SMH 1.2X0.6 | Storm Manhole | 439619.9623 | 1826353.6462 | 43.911 | C-532, C-1175 | Z4_B3_FRL | 43.911 | Yes | 0 | STORM AV C22 LHS | 0+227.17 | 0 | Basic | No | 1200.000mm | 600.000mm | 2239.635mm | 0.000in | 1.9396 | Elevation | 0 | 41.971 | 300.000mm | 200.000mm |  |  | Undefined | 0.000in | 200.000mm | 1000.000mm | Undefined | Undefined | 0° 0' 0.000" |  | 1600.000mm | 300.000mm | 300.000mm | 0.000in | 0.000in | Junction Structure | Undefined | Storm Manholes | SMH 1.2X0.6 | Box | 0 | 0
MH-1626 | SMH 1.2X0.6 | Storm Manhole | 439619.9623 | 1826378.0927 | 43.654 | C-532, C-1289 | Z4_B3_FRL | 43.654 | Yes | 0 | STORM AV C22 LHS | 0+202.72 | 0 | Basic | No | 1200.000mm | 600.000mm | 2264.130mm | 0.000in | 1.9641 | Depth | 0 | 41.69 | 300.000mm | 200.000mm |  |  | Undefined | 0.000in | 200.000mm | 1000.000mm | Undefined | Undefined | 0° 0' 0.000" |  | 1600.000mm | 300.000mm | 300.000mm | 0.000in | 0.000in | Junction Structure | Undefined | Storm Manholes | SMH 1.2X0.6 | Box | 0 | 0
MH-1627 | SMH 1.2X0.6 | Storm Manhole | 439619.9623 | 1826400.8171 | 43.636 | C-1009, C-1289 | Z4_B3_FRL | 43.636 | Yes | 0 | STORM AV C22 LHS | 0+180.00 | 0 | Basic | No | 1200.000mm | 600.000mm | 2539.927mm | 0.000in | 2.2399 | Depth | 0 | 41.396 | 300.000mm | 200.000mm |  |  | Undefined | 0.000in | 200.000mm | 1000.000mm | Undefined | Undefined | 0° 0' 0.000" |  | 1600.000mm | 300.000mm | 300.000mm | 0.000in | 0.000in | Junction Structure | Undefined | Storm Manholes | SMH 1.2X0.6 | Box | 0 | 0
MH-1628 | SMH 1.2X0.6 | Storm Manhole | 439619.9623 | 1826420.8171 | 43.504 | C-1009, C-1030 | Z4_B3_FRL | 43.504 | Yes | 0 | STORM AV C22 LHS | 0+160.00 | 0 | Basic | No | 1200.000mm | 600.000mm | 2473.602mm | 0.000in | 2.1736 | Elevation | 0 | 41.33 | 300.000mm | 200.000mm |  |  | Undefined | 0.000in | 200.000mm | 1000.000mm | Undefined | Undefined | 0° 0' 0.000" |  | 1600.000mm | 300.000mm | 300.000mm | 0.000in | 0.000in | Junction Structure | Undefined | Storm Manholes | SMH 1.2X0.6 | Box | 0 | 0
MH-1629 | SMH 1.2X0.6 | Storm Manhole | 439619.9623 | 1826439.0248 | 43.383 | C-973, C-1030 | Z4_B3_FRL | 43.383 | Yes | 0 | STORM AV C22 LHS | 0+141.79 | 0 | Basic | No | 1200.000mm | 600.000mm | 2414.134mm | 0.000in | 2.1141 | Elevation | 0 | 41.269 | 300.000mm | 200.000mm |  |  | Undefined | 0.000in | 200.000mm | 1000.000mm | Undefined | Undefined | 0° 0' 0.000" |  | 1600.000mm | 300.000mm | 300.000mm | 0.000in | 0.000in | Junction Structure | Undefined | Storm Manholes | SMH 1.2X0.6 | Box | 0 | 0
MH-1630 | SMH 1.2X0.6 | Storm Manhole | 439619.9623 | 1826460.8171 | 43.239 | C-973, C-1007 | Z4_B3_FRL | 43.239 | Yes | 0 | STORM AV C22 LHS | 0+120.00 | 0 | Basic | No | 1200.000mm | 600.000mm | 2342.950mm | 0.000in | 2.0429 | Elevation | 0 | 41.196 | 300.000mm | 200.000mm |  |  | Undefined | 0.000in | 200.000mm | 1000.000mm | Undefined | Undefined | 0° 0' 0.000" |  | 1600.000mm | 300.000mm | 300.000mm | 0.000in | 0.000in | Junction Structure | Undefined | Storm Manholes | SMH 1.2X0.6 | Box | 0 | 0
MH-1631 | SMH 1.2X0.6 | Storm Manhole | 439619.9623 | 1826480.8171 | 43.107 | C-1007, C-1018 | Z4_B3_FRL | 43.107 | Yes | 0 | STORM AV C22 LHS | 0+100.00 | 0 | Basic | No | 1200.000mm | 600.000mm | 2276.624mm | 0.000in | 1.9766 | Elevation | 0 | 41.13 | 300.000mm | 200.000mm |  |  | Undefined | 0.000in | 200.000mm | 1000.000mm | Undefined | Undefined | 0° 0' 0.000" |  | 1600.000mm | 300.000mm | 300.000mm | 0.000in | 0.000in | Junction Structure | Undefined | Storm Manholes | SMH 1.2X0.6 | Box | 0 | 0
MH-1632 | SMH 1.2X0.6 | Storm Manhole | 439619.9623 | 1826500.7238 | 42.975 | C-1006, C-1018 | Z4_B3_FRL | 42.975 | Yes | 0 | STORM AV C22 LHS | 0+080.09 | 0 | Basic | No | 1200.000mm | 600.000mm | 2210.916mm | 0.000in | 1.9109 | Elevation | 0 | 41.064 | 300.000mm | 200.000mm |  |  | Undefined | 0.000in | 200.000mm | 1000.000mm | Undefined | Undefined | 0° 0' 0.000" |  | 1600.000mm | 300.000mm | 300.000mm | 0.000in | 0.000in | Junction Structure | Undefined | Storm Manholes | SMH 1.2X0.6 | Box | 0 | 0
MH-1633 | SMH 1.2X0.6 | Storm Manhole | 439619.9623 | 1826520.2623 | 42.846 | C-985, C-1006 | Z4_B3_FRL | 42.846 | Yes | 0 | STORM AV C22 LHS | 0+060.55 | 0 | Basic | No | 1200.000mm | 600.000mm | 2146.643mm | 0.000in | 1.8466 | Elevation | 0 | 40.999 | 300.000mm | 200.000mm |  |  | Undefined | 0.000in | 200.000mm | 1000.000mm | Undefined | Undefined | 0° 0' 0.000" |  | 1600.000mm | 300.000mm | 300.000mm | 0.000in | 0.000in | Junction Structure | Undefined | Storm Manholes | SMH 1.2X0.6 | Box | 0 | 0
MH-1635 | SMH 1.2X0.6 | Storm Manhole | 439619.9623 | 1826560.1215 | 42.582 | C-183, C-1025 | Z4_B3_FRL | 42.582 | Yes | 0 | STORM AV C22 LHS | 0+020.70 | 0 | Basic | No | 1200.000mm | 600.000mm | 2405.923mm | 0.000in | 2.1059 | Elevation | 0 | 40.476 | 300.000mm | 200.000mm |  |  | Undefined | 0.000in | 200.000mm | 1000.000mm | Undefined | Undefined | 0° 0' 0.000" |  | 1600.000mm | 300.000mm | 300.000mm | 0.000in | 0.000in | Junction Structure | Undefined | Storm Manholes | SMH 1.2X0.6 | Box | 0 | 0
MH-1636 | SMH 0.75X1.2 | Storm Manhole | 439547.5623 | 1826392.456 | 44.555 | C-528 | Z4_B3_FRL | 44.555 | Yes | 0 | STORM AV B10 LHS | 0+120.00 | 10.65 | Basic | No | 750.000mm | 1200.000mm | 2232.894mm | 0.000in | 1.9329 | Elevation | 0 | 42.622 | 300.000mm | 200.000mm |  |  | Undefined | 0.000in | 200.000mm | 1600.000mm | Undefined | Undefined | 0° 0' 0.000" |  | 1150.000mm | 300.000mm | 300.000mm | 0.000in | 0.000in | Junction Structure | Undefined | Storm Manholes | SMH 0.75X1.2 | Box | 0 | 0
MH-1638 | SMH 0.75X1.2 | Storm Manhole | 439567.8827 | 1826392.456 | 44.314 | C-339, C-528 | Z4_B3_FRL | 44.314 | Yes | 0 | STORM AV B10 LHS | 0+099.68 | 10.65 | Basic | No | 750.000mm | 1200.000mm | 2285.690mm | 0.000in | 1.9857 | Elevation | 0 | 42.328 | 300.000mm | 200.000mm |  |  | Undefined | 0.000in | 200.000mm | 1600.000mm | Undefined | Undefined | 0° 0' 0.000" |  | 1150.000mm | 300.000mm | 300.000mm | 0.000in | 0.000in | Junction Structure | Undefined | Storm Manholes | SMH 0.75X1.2 | Box | 0 | 0
MH-1639 | SMH 0.75X1.2 | Storm Manhole | 439590.5265 | 1826392.456 | 44.013 | C-219, C-339 | Z4_B3_FRL | 44.013 | Yes | 0 | STORM AV B10 LHS | 0+077.04 | 10.65 | Basic | No | 750.000mm | 1200.000mm | 2346.142mm | 0.000in | 2.0461 | Elevation | 0 | 41.967 | 300.000mm | 200.000mm |  |  | Undefined | 0.000in | 200.000mm | 1600.000mm | Undefined | Undefined | 0° 0' 0.000" |  | 1150.000mm | 300.000mm | 300.000mm | 0.000in | 0.000in | Junction Structure | Undefined | Storm Manholes | SMH 0.75X1.2 | Box | 0 | 0
MH-1640 | SMH 1.2X0.6 | Storm Manhole | 439610.5623 | 1826254.9797 | 44.141 | C-1233 | Z4_B3_FRL | 44.141 | Yes | 0 | STORM AV C22 RHS | 0+325.84 | 0 | Basic | No | 1200.000mm | 600.000mm | 2057.303mm | 0.000in | 1.7573 | Elevation | 0 | 42.384 | 300.000mm | 200.000mm |  |  | Undefined | 0.000in | 200.000mm | 1000.000mm | Undefined | Undefined | 0° 0' 0.000" |  | 1600.000mm | 300.000mm | 300.000mm | 0.000in | 0.000in | Junction Structure | Undefined | Storm Manholes | SMH 1.2X0.6 | Box | 0 | 0
MH-1641 | SMH 1.2X0.6 | Storm Manhole | 439610.5623 | 1826275.3415 | 44.1 | C-1233, C-1234 | Z4_B3_FRL | 44.1 | Yes | 0 | STORM AV C22 RHS | 0+305.48 | 0 | Basic | No | 1200.000mm | 600.000mm | 2055.264mm | 0.000in | 1.7553 | Elevation | 0 | 42.345 | 300.000mm | 200.000mm |  |  | Undefined | 0.000in | 200.000mm | 1000.000mm | Undefined | Undefined | 0° 0' 0.000" |  | 1600.000mm | 300.000mm | 300.000mm | 0.000in | 0.000in | Junction Structure | Undefined | Storm Manholes | SMH 1.2X0.6 | Box | 0 | 0
MH-1642 | SMH 1.2X0.6 | Storm Manhole | 439610.5623 | 1826295.8352 | 44.059 | C-1180, C-1234 | Z4_B3_FRL | 44.059 | Yes | 0 | STORM AV C22 RHS | 0+284.98 | 0 | Basic | No | 1200.000mm | 600.000mm | 2057.960mm | 0.000in | 1.758 | Elevation | 0 | 42.301 | 300.000mm | 200.000mm |  |  | Undefined | 0.000in | 200.000mm | 1000.000mm | Undefined | Undefined | 0° 0' 0.000" |  | 1600.000mm | 300.000mm | 300.000mm | 0.000in | 0.000in | Junction Structure | Undefined | Storm Manholes | SMH 1.2X0.6 | Box | 0 | 0
MH-1643 | SMH 1.2X0.6 | Storm Manhole | 439610.5623 | 1826317.734 | 44.015 | C-1180, C-1263 | Z4_B3_FRL | 44.015 | Yes | 0 | STORM AV C22 RHS | 0+263.08 | 0 | Basic | No | 1200.000mm | 600.000mm | 2054.825mm | 0.000in | 1.7548 | Elevation | 0 | 42.26 | 300.000mm | 200.000mm |  |  | Undefined | 0.000in | 200.000mm | 1000.000mm | Undefined | Undefined | 0° 0' 0.000" |  | 1600.000mm | 300.000mm | 300.000mm | 0.000in | 0.000in | Junction Structure | Undefined | Storm Manholes | SMH 1.2X0.6 | Box | 0 | 0
MH-1644 | SMH 1.2X0.6 | Storm Manhole | 439610.5623 | 1826337.734 | 43.968 | C-1172, C-1263 | Z4_B3_FRL | 43.968 | Yes | 0 | STORM AV C22 RHS | 0+243.08 | 0 | Basic | No | 1200.000mm | 600.000mm | 2060.122mm | 0.000in | 1.7601 | Elevation | 0 | 42.208 | 300.000mm | 200.000mm |  |  | Undefined | 0.000in | 200.000mm | 1000.000mm | Undefined | Undefined | 0° 0' 0.000" |  | 1600.000mm | 300.000mm | 300.000mm | 0.000in | 0.000in | Junction Structure | Undefined | Storm Manholes | SMH 1.2X0.6 | Box | 0 | 0
MH-1645 | SMH 1.2X0.6 | Storm Manhole | 439610.5623 | 1826357.8616 | 43.892 | C-540, C-1172 | Z4_B3_FRL | 43.892 | Yes | 0 | STORM AV C22 RHS | 0+222.95 | 0 | Basic | No | 1200.000mm | 600.000mm | 2218.151mm | 0.000in | 1.9182 | Elevation | 0 | 41.974 | 300.000mm | 200.000mm |  |  | Undefined | 0.000in | 200.000mm | 1000.000mm | Undefined | Undefined | 0° 0' 0.000" |  | 1600.000mm | 300.000mm | 300.000mm | 0.000in | 0.000in | Junction Structure | Undefined | Storm Manholes | SMH 1.2X0.6 | Box | 0 | 0
MH-1646 | SMH 1.2X0.6 | Storm Manhole | 439576.5623 | 1826257.2124 | 44.584 | C-1238 | Z4_B3_FRL | 44.584 | Yes | 0 | STORM AV C23 RHS | 0+323.60 | 0 | Basic | No | 1200.000mm | 600.000mm | 2064.382mm | 0.000in | 1.7644 | Elevation | 0 | 42.82 | 300.000mm | 200.000mm |  |  | Undefined | 0.000in | 200.000mm | 1000.000mm | Undefined | Undefined | 0° 0' 0.000" |  | 1600.000mm | 300.000mm | 300.000mm | 0.000in | 0.000in | Junction Structure | Undefined | Storm Manholes | SMH 1.2X0.6 | Box | 0 | 0
MH-1647 | SMH 1.2X0.6 | Storm Manhole | 439576.5623 | 1826280.8171 | 44.507 | C-1238, C-1239 | Z4_B3_FRL | 44.507 | Yes | 0 | STORM AV C23 RHS | 0+300.00 | 0 | Basic | No | 1200.000mm | 600.000mm | 2064.187mm | 0.000in | 1.7642 | Elevation | 0 | 42.743 | 300.000mm | 200.000mm |  |  | Undefined | 0.000in | 200.000mm | 1000.000mm | Undefined | Undefined | 0° 0' 0.000" |  | 1600.000mm | 300.000mm | 300.000mm | 0.000in | 0.000in | Junction Structure | Undefined | Storm Manholes | SMH 1.2X0.6 | Box | 0 | 0
MH-1648 | SMH 1.2X0.6 | Storm Manhole | 439576.5623 | 1826300.8171 | 44.442 | C-1239, C-1240 | Z4_B3_FRL | 44.442 | Yes | 0 | STORM AV C23 RHS | 0+280.00 | 0 | Basic | No | 1200.000mm | 600.000mm | 2063.780mm | 0.000in | 1.7638 | Elevation | 0 | 42.678 | 300.000mm | 200.000mm |  |  | Undefined | 0.000in | 200.000mm | 1000.000mm | Undefined | Undefined | 0° 0' 0.000" |  | 1600.000mm | 300.000mm | 300.000mm | 0.000in | 0.000in | Junction Structure | Undefined | Storm Manholes | SMH 1.2X0.6 | Box | 0 | 0
MH-1649 | SMH 1.2X0.6 | Storm Manhole | 439576.5623 | 1826320.8171 | 44.376 | C-1240, C-1265 | Z4_B3_FRL | 44.376 | Yes | 0 | STORM AV C23 RHS | 0+260.00 | 0 | Basic | No | 1200.000mm | 600.000mm | 2064.374mm | 0.000in | 1.7644 | Elevation | 0 | 42.612 | 300.000mm | 200.000mm |  |  | Undefined | 0.000in | 200.000mm | 1000.000mm | Undefined | Undefined | 0° 0' 0.000" |  | 1600.000mm | 300.000mm | 300.000mm | 0.000in | 0.000in | Junction Structure | Undefined | Storm Manholes | SMH 1.2X0.6 | Box | 0 | 0
MH-1650 | SMH 1.2X0.6 | Storm Manhole | 439576.5623 | 1826340.8171 | 44.311 | C-1170, C-1265 | Z4_B3_FRL | 44.311 | Yes | 0 | STORM AV C23 RHS | 0+240.00 | 0 | Basic | No | 1200.000mm | 600.000mm | 2071.801mm | 0.000in | 1.7718 | Elevation | 0 | 42.539 | 300.000mm | 200.000mm |  |  | Undefined | 0.000in | 200.000mm | 1000.000mm | Undefined | Undefined | 0° 0' 0.000" |  | 1600.000mm | 300.000mm | 300.000mm | 0.000in | 0.000in | Junction Structure | Undefined | Storm Manholes | SMH 1.2X0.6 | Box | 0 | 0
MH-1652 | SMH 0.75X1.2 | Storm Manhole | 439487.5623 | 1826381.806 | 45.267 | C-479 | Z4_B3_FRL | 45.267 | Yes | 0 | STORM AV B10 RHS | 0+180.00 | -10.65 | Basic | No | 750.000mm | 1200.000mm | 2246.099mm | 0.000in | 1.9461 | Elevation | 0 | 43.321 | 300.000mm | 200.000mm |  |  | Undefined | 0.000in | 200.000mm | 1600.000mm | Undefined | Undefined | 0° 0' 0.000" |  | 1150.000mm | 300.000mm | 300.000mm | 0.000in | 0.000in | Junction Structure | Undefined | Storm Manholes | SMH 0.75X1.2 | Box | 0 | 0
MH-1653 | SMH 0.75X1.2 | Storm Manhole | 439509.2028 | 1826381.806 | 45.01 | C-144, C-479 | Z4_B3_FRL | 45.01 | Yes | 0 | STORM AV B10 RHS | 0+158.36 | -10.65 | Basic | No | 750.000mm | 1200.000mm | 2419.225mm | 0.000in | 2.1192 | Elevation | 0 | 42.891 | 300.000mm | 200.000mm |  |  | Undefined | 0.000in | 200.000mm | 1600.000mm | Undefined | Undefined | 0° 0' 0.000" |  | 1150.000mm | 300.000mm | 300.000mm | 0.000in | 0.000in | Junction Structure | Undefined | Storm Manholes | SMH 0.75X1.2 | Box | 0 | 0
MH-1654 | SMH 1.2X0.75 | Storm Manhole | 439529.6373 | 1826253.2411 | 45.25 | C-1267 | Z4_B3_FRL | 45.25 | Yes | 0 | STORM AV B22 RHS | 0+815.80 | 0 | Basic | No | 1200.000mm | 750.000mm | 2061.053mm | 0.000in | 1.7611 | Elevation | 0 | 43.489 | 300.000mm | 200.000mm |  |  | Undefined | 0.000in | 200.000mm | 1150.000mm | Undefined | Undefined | 0° 0' 0.000" |  | 1600.000mm | 300.000mm | 300.000mm | 0.000in | 0.000in | Junction Structure | Undefined | Storm Manholes | SMH 1.2X0.75 | Box | 0 | 0
MH-1655 | SMH 1.2X0.75 | Storm Manhole | 439529.6373 | 1826269.0431 | 45.235 | C-1260, C-1267 | Z4_B3_FRL | 45.235 | Yes | 0 | STORM AV B22 RHS | 0+800.00 | 0 | Basic | No | 1200.000mm | 750.000mm | 2062.170mm | 0.000in | 1.7622 | Elevation | 0 | 43.473 | 300.000mm | 200.000mm |  |  | Undefined | 0.000in | 200.000mm | 1150.000mm | Undefined | Undefined | 0° 0' 0.000" |  | 1600.000mm | 300.000mm | 300.000mm | 0.000in | 0.000in | Junction Structure | Undefined | Storm Manholes | SMH 1.2X0.75 | Box | 0 | 0
MH-1656 | SMH 1.2X0.75 | Storm Manhole | 439529.6373 | 1826289.0431 | 45.193 | C-1260, C-1261 | Z4_B3_FRL | 45.193 | Yes | 0 | STORM AV B22 RHS | 0+780.00 | 0 | Basic | No | 1200.000mm | 750.000mm | 2062.186mm | 0.000in | 1.7622 | Elevation | 0 | 43.431 | 300.000mm | 200.000mm |  |  | Undefined | 0.000in | 200.000mm | 1150.000mm | Undefined | Undefined | 0° 0' 0.000" |  | 1600.000mm | 300.000mm | 300.000mm | 0.000in | 0.000in | Junction Structure | Undefined | Storm Manholes | SMH 1.2X0.75 | Box | 0 | 0
MH-1657 | SMH 1.2X0.75 | Storm Manhole | 439529.6373 | 1826309.0431 | 45.151 | C-1230, C-1261 | Z4_B3_FRL | 45.151 | Yes | 0 | STORM AV B22 RHS | 0+760.00 | 0 | Basic | No | 1200.000mm | 750.000mm | 2062.202mm | 0.000in | 1.7622 | Elevation | 0 | 43.389 | 300.000mm | 200.000mm |  |  | Undefined | 0.000in | 200.000mm | 1150.000mm | Undefined | Undefined | 0° 0' 0.000" |  | 1600.000mm | 300.000mm | 300.000mm | 0.000in | 0.000in | Junction Structure | Undefined | Storm Manholes | SMH 1.2X0.75 | Box | 0 | 0
MH-1658 | SMH 1.2X0.75 | Storm Manhole | 439529.6373 | 1826329.0431 | 45.092 | C-1138, C-1230 | Z4_B3_FRL | 45.092 | Yes | 0 | STORM AV B22 RHS | 0+740.00 | 0 | Basic | No | 1200.000mm | 750.000mm | 2092.364mm | 0.000in | 1.7924 | Elevation | 0 | 43.3 | 300.000mm | 200.000mm |  |  | Undefined | 0.000in | 200.000mm | 1150.000mm | Undefined | Undefined | 0° 0' 0.000" |  | 1600.000mm | 300.000mm | 300.000mm | 0.000in | 0.000in | Junction Structure | Undefined | Storm Manholes | SMH 1.2X0.75 | Box | 0 | 0
MH-1659 | SMH 1.2X0.75 | Storm Manhole | 439529.6373 | 1826349.0431 | 44.996 | C-1027, C-1138 | Z4_B3_FRL | 44.996 | Yes | 0 | STORM AV B22 RHS | 0+720.00 | 0 | Basic | No | 1200.000mm | 750.000mm | 2122.910mm | 0.000in | 1.8229 | Elevation | 0 | 43.173 | 300.000mm | 200.000mm |  |  | Undefined | 0.000in | 200.000mm | 1150.000mm | Undefined | Undefined | 0° 0' 0.000" |  | 1600.000mm | 300.000mm | 300.000mm | 0.000in | 0.000in | Junction Structure | Undefined | Storm Manholes | SMH 1.2X0.75 | Box | 0 | 0
MH-1660 | SMH 1.2X0.75 | Storm Manhole | 439529.6373 | 1826367.3658 | 44.874 | C-308, C-1027 | Z4_B3_FRL | 44.874 | Yes | 0 | STORM AV B22 RHS | 0+701.68 | 0 | Basic | No | 1200.000mm | 750.000mm | 2303.453mm | 0.000in | 2.0035 | Elevation | 0 | 42.871 | 300.000mm | 200.000mm |  |  | Undefined | 0.000in | 200.000mm | 1150.000mm | Undefined | Undefined | 0° 0' 0.000" |  | 1600.000mm | 300.000mm | 300.000mm | 0.000in | 0.000in | Junction Structure | Undefined | Storm Manholes | SMH 1.2X0.75 | Box | 0 | 0
MH-1661 | SMH 0.75X1.2 | Storm Manhole | 439529.6438 | 1826381.806 | 44.618 | C-144, C-308, C-1231 | Z4_B3_FRL | 44.618 | Yes | 0 | STORM AV B10 RHS | 0+137.92 | -10.65 | Basic | No | 750.000mm | 1200.000mm | 2190.314mm | 0.000in | 1.8903 | Elevation | 0 | 42.728 | 300.000mm | 200.000mm |  |  | Undefined | 0.000in | 200.000mm | 1600.000mm | Undefined | Undefined | 0° 0' 0.000" |  | 1150.000mm | 300.000mm | 300.000mm | 0.000in | 0.000in | Junction Structure | Undefined | Storm Manholes | SMH 0.75X1.2 | Box | 0 | 0
MH-1662 | SMH 1.2X0.75 | Storm Manhole | 439540.2873 | 1826253.4448 | 45.25 | C-1288 | Z4_B3_FRL | 45.25 | Yes | 0 | STORM AV B22 LHS | 0+815.60 | 0 | Basic | No | 1200.000mm | 750.000mm | 2062.984mm | 0.000in | 1.763 | Elevation | 0 | 43.487 | 300.000mm | 200.000mm |  |  | Undefined | 0.000in | 200.000mm | 1150.000mm | Undefined | Undefined | 0° 0' 0.000" |  | 1600.000mm | 300.000mm | 300.000mm | 0.000in | 0.000in | Junction Structure | Undefined | Storm Manholes | SMH 1.2X0.75 | Box | 0 | 0
MH-1663 | SMH 1.2X0.75 | Storm Manhole | 439540.2873 | 1826270.302 | 45.233 | C-1185, C-1288 | Z4_B3_FRL | 45.233 | Yes | 0 | STORM AV B22 LHS | 0+798.74 | 0 | Basic | No | 1200.000mm | 750.000mm | 2062.528mm | 0.000in | 1.7625 | Elevation | 0 | 43.47 | 300.000mm | 200.000mm |  |  | Undefined | 0.000in | 200.000mm | 1150.000mm | Undefined | Undefined | 0° 0' 0.000" |  | 1600.000mm | 300.000mm | 300.000mm | 0.000in | 0.000in | Junction Structure | Undefined | Storm Manholes | SMH 1.2X0.75 | Box | 0 | 0
MH-1664 | SMH 1.2X0.75 | Storm Manhole | 439540.2873 | 1826290.5121 | 45.19 | C-1173, C-1185 | Z4_B3_FRL | 45.19 | Yes | 0 | STORM AV B22 LHS | 0+778.53 | 0 | Basic | No | 1200.000mm | 750.000mm | 2067.103mm | 0.000in | 1.7671 | Elevation | 0 | 43.423 | 300.000mm | 200.000mm |  |  | Undefined | 0.000in | 200.000mm | 1150.000mm | Undefined | Undefined | 0° 0' 0.000" |  | 1600.000mm | 300.000mm | 300.000mm | 0.000in | 0.000in | Junction Structure | Undefined | Storm Manholes | SMH 1.2X0.75 | Box | 0 | 0
MH-1665 | SMH 1.2X0.75 | Storm Manhole | 439540.2873 | 1826310.3719 | 45.148 | C-1173, C-1232 | Z4_B3_FRL | 45.148 | Yes | 0 | STORM AV B22 LHS | 0+758.67 | 0 | Basic | No | 1200.000mm | 750.000mm | 2062.402mm | 0.000in | 1.7624 | Elevation | 0 | 43.386 | 300.000mm | 200.000mm |  |  | Undefined | 0.000in | 200.000mm | 1150.000mm | Undefined | Undefined | 0° 0' 0.000" |  | 1600.000mm | 300.000mm | 300.000mm | 0.000in | 0.000in | Junction Structure | Undefined | Storm Manholes | SMH 1.2X0.75 | Box | 0 | 0
MH-1666 | SMH 1.2X0.75 | Storm Manhole | 439540.2873 | 1826330.5878 | 45.086 | C-1150, C-1232 | Z4_B3_FRL | 45.086 | Yes | 0 | STORM AV B22 LHS | 0+738.46 | 0 | Basic | No | 1200.000mm | 750.000mm | 2087.225mm | 0.000in | 1.7872 | Elevation | 0 | 43.299 | 300.000mm | 200.000mm |  |  | Undefined | 0.000in | 200.000mm | 1150.000mm | Undefined | Undefined | 0° 0' 0.000" |  | 1600.000mm | 300.000mm | 300.000mm | 0.000in | 0.000in | Junction Structure | Undefined | Storm Manholes | SMH 1.2X0.75 | Box | 0 | 0
MH-1667 | SMH 1.2X0.75 | Storm Manhole | 439540.2873 | 1826347.346 | 45.006 | C-1016, C-1150 | Z4_B3_FRL | 45.006 | Yes | 0 | STORM AV B22 LHS | 0+721.70 | 0 | Basic | No | 1200.000mm | 750.000mm | 2126.534mm | 0.000in | 1.8265 | Elevation | 0 | 43.179 | 300.000mm | 200.000mm |  |  | Undefined | 0.000in | 200.000mm | 1150.000mm | Undefined | Undefined | 0° 0' 0.000" |  | 1600.000mm | 300.000mm | 300.000mm | 0.000in | 0.000in | Junction Structure | Undefined | Storm Manholes | SMH 1.2X0.75 | Box | 0 | 0
MH-1668 | SMH 1.2X0.75 | Storm Manhole | 439540.2873 | 1826367.3658 | 44.874 | C-315, C-1016 | Z4_B3_FRL | 44.874 | Yes | 0 | STORM AV B22 LHS | 0+701.68 | 0 | Basic | No | 1200.000mm | 750.000mm | 2301.453mm | 0.000in | 2.0015 | Elevation | 0 | 42.873 | 300.000mm | 200.000mm |  |  | Undefined | 0.000in | 200.000mm | 1150.000mm | Undefined | Undefined | 0° 0' 0.000" |  | 1600.000mm | 300.000mm | 300.000mm | 0.000in | 0.000in | Junction Structure | Undefined | Storm Manholes | SMH 1.2X0.75 | Box | 0 | 0
MH-1670 | SMH 0.75X1.2 | Storm Manhole | 439540.2438 | 1826381.806 | 44.456 | C-315, C-903, C-1231 | Z4_B3_FRL | 44.456 | Yes | 0 | STORM AV B10 RHS | 0+127.32 | -10.65 | Basic | No | 750.000mm | 1200.000mm | 2039.160mm | 0.000in | 1.7392 | Elevation | 0 | 42.717 | 300.000mm | 200.000mm |  |  | Undefined | 0.000in | 200.000mm | 1600.000mm | Undefined | Undefined | 0° 0' 0.000" |  | 1150.000mm | 300.000mm | 300.000mm | 0.000in | 0.000in | Junction Structure | Undefined | Storm Manholes | SMH 0.75X1.2 | Box | 0 | 0
MH-1671 | SMH 0.75X1.2 | Storm Manhole | 439557.3912 | 1826381.731 | 44.44 | C-187, C-903 | Z4_B3_FRL | 44.44 | Yes | 0 | STORM AV B10 RHS | 0+110.17 | -10.725 | Basic | No | 750.000mm | 1200.000mm | 2426.729mm | 0.000in | 2.1267 | Elevation | 0 | 42.313 | 300.000mm | 200.000mm |  |  | Undefined | 0.000in | 200.000mm | 1600.000mm | Undefined | Undefined | 0° 0' 0.000" |  | 1150.000mm | 300.000mm | 300.000mm | 0.000in | 0.000in | Junction Structure | Undefined | Storm Manholes | SMH 0.75X1.2 | Box | 0 | 0
MH-1672 | SMH 0.75X1.2 | Storm Manhole | 439576.4123 | 1826381.806 | 44.043 | C-187, C-758, C-813 | Z4_B3_FRL | 44.043 | Yes | 0 | STORM AV B10 RHS | 0+091.15 | -10.65 | Basic | No | 750.000mm | 1200.000mm | 2401.597mm | 0.000in | 2.1016 | Elevation | 0 | 41.941 | 300.000mm | 200.000mm |  |  | Undefined | 0.000in | 200.000mm | 1600.000mm | Undefined | Undefined | 0° 0' 0.000" |  | 1150.000mm | 300.000mm | 300.000mm | 0.000in | 0.000in | Junction Structure | Undefined | Storm Manholes | SMH 0.75X1.2 | Box | 0 | 0
MH-1673 | SMH 1.2X0.6 | Storm Manhole | 439585.9623 | 1826257.2124 | 44.584 | C-1235 | Z4_B3_FRL | 44.584 | Yes | 0 | STORM AV C23 LHS | 0+323.60 | 0 | Basic | No | 1200.000mm | 600.000mm | 2064.382mm | 0.000in | 1.7644 | Elevation | 0 | 42.82 | 300.000mm | 200.000mm |  |  | Undefined | 0.000in | 200.000mm | 1000.000mm | Undefined | Undefined | 0° 0' 0.000" |  | 1600.000mm | 300.000mm | 300.000mm | 0.000in | 0.000in | Junction Structure | Undefined | Storm Manholes | SMH 1.2X0.6 | Box | 0 | 0
MH-1674 | SMH 1.2X0.6 | Storm Manhole | 439585.9623 | 1826280.8171 | 44.507 | C-1235, C-1236 | Z4_B3_FRL | 44.507 | Yes | 0 | STORM AV C23 LHS | 0+300.00 | 0 | Basic | No | 1200.000mm | 600.000mm | 2064.187mm | 0.000in | 1.7642 | Elevation | 0 | 42.743 | 300.000mm | 200.000mm |  |  | Undefined | 0.000in | 200.000mm | 1000.000mm | Undefined | Undefined | 0° 0' 0.000" |  | 1600.000mm | 300.000mm | 300.000mm | 0.000in | 0.000in | Junction Structure | Undefined | Storm Manholes | SMH 1.2X0.6 | Box | 0 | 0
MH-1675 | SMH 1.2X0.6 | Storm Manhole | 439585.9623 | 1826302.7887 | 44.435 | C-1236, C-1237 | Z4_B3_FRL | 44.435 | Yes | 0 | STORM AV C23 LHS | 0+278.03 | 0 | Basic | No | 1200.000mm | 600.000mm | 2064.333mm | 0.000in | 1.7643 | Elevation | 0 | 42.671 | 300.000mm | 200.000mm |  |  | Undefined | 0.000in | 200.000mm | 1000.000mm | Undefined | Undefined | 0° 0' 0.000" |  | 1600.000mm | 300.000mm | 300.000mm | 0.000in | 0.000in | Junction Structure | Undefined | Storm Manholes | SMH 1.2X0.6 | Box | 0 | 0
MH-1676 | SMH 1.2X0.6 | Storm Manhole | 439585.9623 | 1826320.8171 | 44.376 | C-1237, C-1264 | Z4_B3_FRL | 44.376 | Yes | 0 | STORM AV C23 LHS | 0+260.00 | 0 | Basic | No | 1200.000mm | 600.000mm | 2064.374mm | 0.000in | 1.7644 | Elevation | 0 | 42.612 | 300.000mm | 200.000mm |  |  | Undefined | 0.000in | 200.000mm | 1000.000mm | Undefined | Undefined | 0° 0' 0.000" |  | 1600.000mm | 300.000mm | 300.000mm | 0.000in | 0.000in | Junction Structure | Undefined | Storm Manholes | SMH 1.2X0.6 | Box | 0 | 0
MH-1677 | SMH 1.2X0.6 | Storm Manhole | 439585.9623 | 1826340.8171 | 44.311 | C-1178, C-1264 | Z4_B3_FRL | 44.311 | Yes | 0 | STORM AV C23 LHS | 0+240.00 | 0 | Basic | No | 1200.000mm | 600.000mm | 2067.802mm | 0.000in | 1.7678 | Elevation | 0 | 42.543 | 300.000mm | 200.000mm |  |  | Undefined | 0.000in | 200.000mm | 1000.000mm | Undefined | Undefined | 0° 0' 0.000" |  | 1600.000mm | 300.000mm | 300.000mm | 0.000in | 0.000in | Junction Structure | Undefined | Storm Manholes | SMH 1.2X0.6 | Box | 0 | 0
MH-1678 | SMH 1.2X0.6 | Storm Manhole | 439585.9623 | 1826361.6703 | 44.235 | C-240, C-1178 | Z4_B3_FRL | 44.235 | Yes | 0 | STORM AV C23 LHS | 0+219.15 | 0 | Basic | No | 1200.000mm | 600.000mm | 2331.435mm | 0.000in | 2.0314 | Elevation | 0 | 42.204 | 300.000mm | 200.000mm |  |  | Undefined | 0.000in | 200.000mm | 1000.000mm | Undefined | Undefined | 0° 0' 0.000" |  | 1600.000mm | 300.000mm | 300.000mm | 0.000in | 0.000in | Junction Structure | Undefined | Storm Manholes | SMH 1.2X0.6 | Box | 0 | 0
MH-1679 | SMH 0.75X1.2 | Storm Manhole | 439585.7906 | 1826381.806 | 43.919 | C-240, C-563, C-758 | Z4_B3_FRL | 43.919 | Yes | 0 | STORM AV B10 RHS | 0+081.77 | -10.65 | Basic | No | 750.000mm | 1200.000mm | 2457.927mm | 0.000in | 2.1579 | Elevation | 0 | 41.761 | 300.000mm | 200.000mm |  |  | Undefined | 0.000in | 200.000mm | 1600.000mm | Undefined | Undefined | 0° 0' 0.000" |  | 1150.000mm | 300.000mm | 300.000mm | 0.000in | 0.000in | Junction Structure | Undefined | Storm Manholes | SMH 0.75X1.2 | Box | 0 | 0
MH-1684 | SMH 1.2X0.6 | Storm Manhole | 439610.5623 | 1826392.4211 | 43.636 | C-219, C-450, C-508 | Z4_B3_FRL | 43.636 | Yes | 0 | STORM AV B10 LHS | 0+057.00 | 10.6151 | Basic | No | 1200.000mm | 600.000mm | 2566.586mm | 0.000in | 2.2666 | Elevation | 0 | 41.369 | 300.000mm | 200.000mm |  |  | Undefined | 0.000in | 200.000mm | 1000.000mm | Undefined | Undefined | 0° 0' 0.000" |  | 1600.000mm | 300.000mm | 300.000mm | 0.000in | 0.000in | Junction Structure | Undefined | Storm Manholes | SMH 1.2X0.6 | Box | 0 | 0
MH-1685 | SMH 1.2X0.6 | Storm Manhole | 439610.5623 | 1826414.0677 | 43.548 | C-450, C-884 | Z4_B3_FRL | 43.548 | Yes | 0 | STORM AV C22 RHS | 0+166.75 | 0 | Basic | No | 1200.000mm | 600.000mm | 2501.257mm | 0.000in | 2.2013 | Elevation | 0 | 41.347 | 300.000mm | 200.000mm |  |  | Undefined | 0.000in | 200.000mm | 1000.000mm | Undefined | Undefined | 0° 0' 0.000" |  | 1600.000mm | 300.000mm | 300.000mm | 0.000in | 0.000in | Junction Structure | Undefined | Storm Manholes | SMH 1.2X0.6 | Box | 0 | 0
MH-1686 | SMH 1.2X0.6 | Storm Manhole | 439610.5623 | 1826436.2372 | 43.402 | C-884, C-1033 | Z4_B3_FRL | 43.402 | Yes | 0 | STORM AV C22 RHS | 0+144.58 | 0 | Basic | No | 1200.000mm | 600.000mm | 2460.577mm | 0.000in | 2.1606 | Elevation | 0 | 41.241 | 300.000mm | 200.000mm |  |  | Undefined | 0.000in | 200.000mm | 1000.000mm | Undefined | Undefined | 0° 0' 0.000" |  | 1600.000mm | 300.000mm | 300.000mm | 0.000in | 0.000in | Junction Structure | Undefined | Storm Manholes | SMH 1.2X0.6 | Box | 0 | 0
MH-1687 | SMH 1.2X0.6 | Storm Manhole | 439610.5623 | 1826453.7721 | 43.286 | C-972, C-1033 | Z4_B3_FRL | 43.286 | Yes | 0 | STORM AV C22 RHS | 0+127.04 | 0 | Basic | No | 1200.000mm | 600.000mm | 2474.562mm | 0.000in | 2.1746 | Elevation | 0 | 41.111 | 300.000mm | 200.000mm |  |  | Undefined | 0.000in | 200.000mm | 1000.000mm | Undefined | Undefined | 0° 0' 0.000" |  | 1600.000mm | 300.000mm | 300.000mm | 0.000in | 0.000in | Junction Structure | Undefined | Storm Manholes | SMH 1.2X0.6 | Box | 0 | 0
MH-1688 | SMH 1.2X0.6 | Storm Manhole | 439610.5623 | 1826475.678 | 43.141 | C-972, C-1003 | Z4_B3_FRL | 43.141 | Yes | 0 | STORM AV C22 RHS | 0+105.14 | 0 | Basic | No | 1200.000mm | 600.000mm | 2468.626mm | 0.000in | 2.1686 | Elevation | 0 | 40.972 | 300.000mm | 200.000mm |  |  | Undefined | 0.000in | 200.000mm | 1000.000mm | Undefined | Undefined | 0° 0' 0.000" |  | 1600.000mm | 300.000mm | 300.000mm | 0.000in | 0.000in | Junction Structure | Undefined | Storm Manholes | SMH 1.2X0.6 | Box | 0 | 0
MH-1690 | SMH 1.2X0.6 | Storm Manhole | 439610.5623 | 1826516.2372 | 42.872 | C-988, C-1010 | Z4_B3_FRL | 42.872 | Yes | 0 | STORM AV C22 RHS | 0+064.58 | 0 | Basic | No | 1200.000mm | 600.000mm | 2468.274mm | 0.000in | 2.1683 | Elevation | 0 | 40.704 | 300.000mm | 200.000mm |  |  | Undefined | 0.000in | 200.000mm | 1000.000mm | Undefined | Undefined | 0° 0' 0.000" |  | 1600.000mm | 300.000mm | 300.000mm | 0.000in | 0.000in | Junction Structure | Undefined | Storm Manholes | SMH 1.2X0.6 | Box | 0 | 0
MH-1691 | SMH 1.2X0.6 | Storm Manhole | 439610.5623 | 1826536.2372 | 42.74 | C-1008, C-1010 | Z4_B3_FRL | 42.74 | Yes | 0 | STORM AV C22 RHS | 0+044.58 | 0 | Basic | No | 1200.000mm | 600.000mm | 2467.948mm | 0.000in | 2.1679 | Elevation | 0 | 40.572 | 300.000mm | 200.000mm |  |  | Undefined | 0.000in | 200.000mm | 1000.000mm | Undefined | Undefined | 0° 0' 0.000" |  | 1600.000mm | 300.000mm | 300.000mm | 0.000in | 0.000in | Junction Structure | Undefined | Storm Manholes | SMH 1.2X0.6 | Box | 0 | 0
MH-1692 | SMH 1.2X0.6 | Storm Manhole | 439610.5623 | 1826556.2372 | 42.608 | C-645, C-1008 | Z4_B3_FRL | 42.608 | Yes | 0 | STORM AV C22 RHS | 0+024.58 | 0 | Basic | No | 1200.000mm | 600.000mm | 2539.622mm | 0.000in | 2.2396 | Elevation | 0 | 40.368 | 300.000mm | 200.000mm |  |  | Undefined | 0.000in | 200.000mm | 1000.000mm | Undefined | Undefined | 0° 0' 0.000" |  | 1600.000mm | 300.000mm | 300.000mm | 0.000in | 0.000in | Junction Structure | Undefined | Storm Manholes | SMH 1.2X0.6 | Box | 0 | 0
MH-1693 | SMH 1.2X0.6 | Storm Manhole | 439585.9623 | 1826400.8171 | 44.065 | C-1110 | Z4_B3_FRL | 44.065 | Yes | 0 | STORM AV C23 LHS | 0+180.00 | 0 | Basic | No | 1200.000mm | 600.000mm | 2098.422mm | 0.000in | 1.7984 | Elevation | 0 | 42.267 | 300.000mm | 200.000mm |  |  | Undefined | 0.000in | 200.000mm | 1000.000mm | Undefined | Undefined | 0° 0' 0.000" |  | 1600.000mm | 300.000mm | 300.000mm | 0.000in | 0.000in | Junction Structure | Undefined | Storm Manholes | SMH 1.2X0.6 | Box | 0 | 0
MH-1694 | SMH 1.2X0.6 | Storm Manhole | 439585.9623 | 1826420.8171 | 43.964 | C-1078, C-1110 | Z4_B3_FRL | 43.964 | Yes | 0 | STORM AV C23 LHS | 0+160.00 | 0 | Basic | No | 1200.000mm | 600.000mm | 2108.171mm | 0.000in | 1.8082 | Elevation | 0 | 42.156 | 300.000mm | 200.000mm |  |  | Undefined | 0.000in | 200.000mm | 1000.000mm | Undefined | Undefined | 0° 0' 0.000" |  | 1600.000mm | 300.000mm | 300.000mm | 0.000in | 0.000in | Junction Structure | Undefined | Storm Manholes | SMH 1.2X0.6 | Box | 0 | 0
MH-1695 | SMH 1.2X0.6 | Storm Manhole | 439585.9623 | 1826440.8171 | 43.853 | C-1078, C-1087 | Z4_B3_FRL | 43.853 | Yes | 0 | STORM AV C23 LHS | 0+140.00 | 0 | Basic | No | 1200.000mm | 600.000mm | 2103.356mm | 0.000in | 1.8034 | Elevation | 0 | 42.05 | 300.000mm | 200.000mm |  |  | Undefined | 0.000in | 200.000mm | 1000.000mm | Undefined | Undefined | 0° 0' 0.000" |  | 1600.000mm | 300.000mm | 300.000mm | 0.000in | 0.000in | Junction Structure | Undefined | Storm Manholes | SMH 1.2X0.6 | Box | 0 | 0
MH-1696 | SMH 1.2X0.6 | Storm Manhole | 439585.9623 | 1826460.1642 | 43.743 | C-1035, C-1087 | Z4_B3_FRL | 43.743 | Yes | 0 | STORM AV C23 LHS | 0+120.65 | 0 | Basic | No | 1200.000mm | 600.000mm | 2113.028mm | 0.000in | 1.813 | Elevation | 0 | 41.93 | 300.000mm | 200.000mm |  |  | Undefined | 0.000in | 200.000mm | 1000.000mm | Undefined | Undefined | 0° 0' 0.000" |  | 1600.000mm | 300.000mm | 300.000mm | 0.000in | 0.000in | Junction Structure | Undefined | Storm Manholes | SMH 1.2X0.6 | Box | 0 | 0
MH-1697 | SMH 1.2X0.6 | Storm Manhole | 439585.9623 | 1826480.812 | 43.625 | C-1035, C-1062 | Z4_B3_FRL | 43.625 | Yes | 0 | STORM AV C23 LHS | 0+100.01 | 0 | Basic | No | 1200.000mm | 600.000mm | 2111.282mm | 0.000in | 1.8113 | Elevation | 0 | 41.814 | 300.000mm | 200.000mm |  |  | Undefined | 0.000in | 200.000mm | 1000.000mm | Undefined | Undefined | 0° 0' 0.000" |  | 1600.000mm | 300.000mm | 300.000mm | 0.000in | 0.000in | Junction Structure | Undefined | Storm Manholes | SMH 1.2X0.6 | Box | 0 | 0
MH-1698 | SMH 1.2X0.6 | Storm Manhole | 439585.9623 | 1826500.8171 | 43.511 | C-1062, C-1066 | Z4_B3_FRL | 43.511 | Yes | 0 | STORM AV C23 LHS | 0+080.00 | 0 | Basic | No | 1200.000mm | 600.000mm | 2111.201mm | 0.000in | 1.8112 | Elevation | 0 | 41.7 | 300.000mm | 200.000mm |  |  | Undefined | 0.000in | 200.000mm | 1000.000mm | Undefined | Undefined | 0° 0' 0.000" |  | 1600.000mm | 300.000mm | 300.000mm | 0.000in | 0.000in | Junction Structure | Undefined | Storm Manholes | SMH 1.2X0.6 | Box | 0 | 0
MH-1699 | SMH 1.2X0.6 | Storm Manhole | 439585.9623 | 1826520.8171 | 43.397 | C-1064, C-1066 | Z4_B3_FRL | 43.397 | Yes | 0 | STORM AV C23 LHS | 0+060.00 | 0 | Basic | No | 1200.000mm | 600.000mm | 2111.150mm | 0.000in | 1.8111 | Elevation | 0 | 41.586 | 300.000mm | 200.000mm |  |  | Undefined | 0.000in | 200.000mm | 1000.000mm | Undefined | Undefined | 0° 0' 0.000" |  | 1600.000mm | 300.000mm | 300.000mm | 0.000in | 0.000in | Junction Structure | Undefined | Storm Manholes | SMH 1.2X0.6 | Box | 0 | 0
MH-1700 | SMH 1.2X0.6 | Storm Manhole | 439585.9623 | 1826540.5282 | 43.285 | C-1064, C-1108 | Z4_B3_FRL | 43.285 | Yes | 0 | STORM AV C23 LHS | 0+040.29 | 0 | Basic | No | 1200.000mm | 600.000mm | 2100.745mm | 0.000in | 1.8007 | Elevation | 0 | 41.484 | 300.000mm | 200.000mm |  |  | Undefined | 0.000in | 200.000mm | 1000.000mm | Undefined | Undefined | 0° 0' 0.000" |  | 1600.000mm | 300.000mm | 300.000mm | 0.000in | 0.000in | Junction Structure | Undefined | Storm Manholes | SMH 1.2X0.6 | Box | 0 | 0
MH-1701 | SMH 1.2X0.6 | Storm Manhole | 439585.9623 | 1826555.5864 | 43.199 | C-138, C-1108 | Z4_B3_FRL | 43.199 | Yes | 0 | STORM AV C23 LHS | 0+025.23 | 0 | Basic | No | 1200.000mm | 600.000mm | 2426.875mm | 0.000in | 2.1269 | Elevation | 0 | 41.072 | 300.000mm | 200.000mm |  |  | Undefined | 0.000in | 200.000mm | 1000.000mm | Undefined | Undefined | 0° 0' 0.000" |  | 1600.000mm | 300.000mm | 300.000mm | 0.000in | 0.000in | Junction Structure | Undefined | Storm Manholes | SMH 1.2X0.6 | Box | 0 | 0
MH-1704 | SMH 0.75X1.2 | Storm Manhole | 439586.5623 | 1826575.4921 | 42.936 | C-138, C-229 | Z4_B3_FRL | 42.936 | Yes | 0 | STORM AV B5 LHS | 0+081.00 | 0 | Basic | No | 750.000mm | 1200.000mm | 2508.525mm | 0.000in | 2.2085 | Elevation | 0 | 40.727 | 300.000mm | 200.000mm |  |  | Undefined | 0.000in | 200.000mm | 1600.000mm | Undefined | Undefined | 0° 0' 0.000" |  | 1150.000mm | 300.000mm | 300.000mm | 0.000in | 0.000in | Junction Structure | Undefined | Storm Manholes | SMH 0.75X1.2 | Box | 0 | 0
MH-1705 | SMH 0.75X1.2 | Storm Manhole | 439610.6873 | 1826575.4921 | 42.344 | C-229, C-513, C-645 | Z4_B3_FRL | 42.344 | Yes | 0 | STORM AV B5 LHS | 0+056.88 | 0 | Basic | No | 750.000mm | 1200.000mm | 2707.314mm | 0.000in | 2.4073 | Elevation | 0 | 39.937 | 300.000mm | 200.000mm |  |  | Undefined | 0.000in | 200.000mm | 1600.000mm | Undefined | Undefined | 0° 0' 0.000" |  | 1150.000mm | 300.000mm | 300.000mm | 0.000in | 0.000in | Junction Structure | Undefined | Storm Manholes | SMH 0.75X1.2 | Box | 0 | 0
MH-1707 | SMH 0.75X1.2 | Storm Manhole | 439620.0373 | 1826575.4921 | 42.341 | C-183, C-513, C-713 | Z4_B3_FRL | 42.341 | Yes | 0 | STORM AV B5 LHS | 0+047.53 | 0 | Basic | No | 750.000mm | 1200.000mm | 2735.014mm | 0.000in | 2.435 | Elevation | 0 | 39.906 | 300.000mm | 200.000mm |  |  | Undefined | 0.000in | 200.000mm | 1600.000mm | Undefined | Undefined | 0° 0' 0.000" |  | 1150.000mm | 300.000mm | 300.000mm | 0.000in | 0.000in | Junction Structure | Undefined | Storm Manholes | SMH 0.75X1.2 | Box | 0 | 0
MH-1708 | SMH 0.75X1.2 | Storm Manhole | 439640.6198 | 1826575.4921 | 42.193 | C-412, C-713 | Z4_B3_FRL | 42.193 | Yes | 0 | STORM AV B5 LHS | 0+026.94 | 0 | Basic | No | 750.000mm | 1200.000mm | 2607.506mm | 0.000in | 2.3075 | Elevation | 0 | 39.885 | 300.000mm | 200.000mm |  |  | Undefined | 0.000in | 200.000mm | 1600.000mm | Undefined | Undefined | 0° 0' 0.000" |  | 1150.000mm | 300.000mm | 300.000mm | 0.000in | 0.000in | Junction Structure | Undefined | Storm Manholes | SMH 0.75X1.2 | Box | 0 | 0
MH-1709 | SMH 0.75X1.2 | Storm Manhole | 439628.4694 | 1826392.456 | 43.595 | C-557 | Z4_B3_FRL | 43.595 | Yes | 0 | STORM AV B10 LHS | 0+039.09 | 10.65 | Basic | No | 750.000mm | 1200.000mm | 2225.525mm | 0.000in | 1.9255 | Elevation | 0 | 41.669 | 300.000mm | 200.000mm |  |  | Undefined | 0.000in | 200.000mm | 1600.000mm | Undefined | Undefined | 0° 0' 0.000" |  | 1150.000mm | 300.000mm | 300.000mm | 0.000in | 0.000in | Junction Structure | Undefined | Storm Manholes | SMH 0.75X1.2 | Box | 0 | 0
MH-1710 | SMH 0.75X1.2 | Storm Manhole | 439647.5623 | 1826392.456 | 43.368 | C-244, C-557 | Z4_B3_FRL | 43.368 | Yes | 0 | STORM AV B10 LHS | 0+020.00 | 10.65 | Basic | No | 750.000mm | 1200.000mm | 2330.892mm | 0.000in | 2.0309 | Elevation | 0 | 41.337 | 300.000mm | 200.000mm |  |  | Undefined | 0.000in | 200.000mm | 1600.000mm | Undefined | Undefined | 0° 0' 0.000" |  | 1150.000mm | 300.000mm | 300.000mm | 0.000in | 0.000in | Junction Structure | Undefined | Storm Manholes | SMH 0.75X1.2 | Box | 0 | 0
MH-1711 | SMH 0.75X1.2 | Storm Manhole | 439662.2373 | 1826393.1291 | 43.032 | C-244, C-1203 | Z4_B3_FRL | 43.032 | Yes | 0 | STORM AV B10 LHS | 0+005.32 | 11.3231 | Basic | No | 750.000mm | 1200.000mm | 2044.401mm | 0.000in | 1.7444 | Elevation | 0 | 41.288 | 300.000mm | 200.000mm |  |  | Undefined | 0.000in | 200.000mm | 1600.000mm | Undefined | Undefined | 270° 0' 0.000" |  | 1150.000mm | 300.000mm | 300.000mm | 0.000in | 0.000in | Junction Structure | Undefined | Storm Manholes | SMH 0.75X1.2 | Box | 0 | 0
MH-1712 | SMH 1.2X0.75 | Storm Manhole | 439662.2373 | 1826411.7901 | 43.024 | C-1099, C-1203 | Z4_B3_FRL | 43.024 | Yes | 0 | STORM AV B29 RHS | 0+318.03 | -0.0128 | Basic | No | 1200.000mm | 750.000mm | 2098.711mm | 0.000in | 1.7987 | Elevation | 0 | 41.225 | 300.000mm | 200.000mm |  |  | Undefined | 0.000in | 200.000mm | 1150.000mm | Undefined | Undefined | 0° 0' 0.000" |  | 1600.000mm | 300.000mm | 300.000mm | 0.000in | 0.000in | Junction Structure | Undefined | Storm Manholes | SMH 1.2X0.75 | Box | 0 | 0
MH-1713 | SMH 1.2X0.75 | Storm Manhole | 439662.2373 | 1826432.1813 | 42.918 | C-1047, C-1099 | Z4_B3_FRL | 42.918 | Yes | 0 | STORM AV B29 RHS | 0+297.64 | -0.0117 | Basic | No | 1200.000mm | 750.000mm | 2110.768mm | 0.000in | 1.8108 | Elevation | 0 | 41.107 | 300.000mm | 200.000mm |  |  | Undefined | 0.000in | 200.000mm | 1150.000mm | Undefined | Undefined | 0° 0' 0.000" |  | 1600.000mm | 300.000mm | 300.000mm | 0.000in | 0.000in | Junction Structure | Undefined | Storm Manholes | SMH 1.2X0.75 | Box | 0 | 0
MH-1714 | SMH 1.2X0.75 | Storm Manhole | 439662.2373 | 1826452.0882 | 42.803 | C-1047, C-1050 | Z4_B3_FRL | 42.803 | Yes | 0 | STORM AV B29 RHS | 0+277.73 | -0.0107 | Basic | No | 1200.000mm | 750.000mm | 2111.834mm | 0.000in | 1.8118 | Elevation | 0 | 40.991 | 300.000mm | 200.000mm |  |  | Undefined | 0.000in | 200.000mm | 1150.000mm | Undefined | Undefined | 0° 0' 0.000" |  | 1600.000mm | 300.000mm | 300.000mm | 0.000in | 0.000in | Junction Structure | Undefined | Storm Manholes | SMH 1.2X0.75 | Box | 0 | 0
MH-1715 | SMH 1.2X0.75 | Storm Manhole | 439662.2373 | 1826472.0882 | 42.687 | C-1050, C-1060 | Z4_B3_FRL | 42.687 | Yes | 0 | STORM AV B29 RHS | 0+257.73 | -0.0096 | Basic | No | 1200.000mm | 750.000mm | 2111.646mm | 0.000in | 1.8116 | Elevation | 0 | 40.875 | 300.000mm | 200.000mm |  |  | Undefined | 0.000in | 200.000mm | 1150.000mm | Undefined | Undefined | 0° 0' 0.000" |  | 1600.000mm | 300.000mm | 300.000mm | 0.000in | 0.000in | Junction Structure | Undefined | Storm Manholes | SMH 1.2X0.75 | Box | 0 | 0
MH-1717 | SMH 1.2X0.75 | Storm Manhole | 439662.2373 | 1826512.1078 | 42.454 | C-1048, C-1056 | Z4_B3_FRL | 42.454 | Yes | 0 | STORM AV B29 RHS | 0+217.71 | -0.0074 | Basic | No | 1200.000mm | 750.000mm | 2112.158mm | 0.000in | 1.8122 | Elevation | 0 | 40.642 | 300.000mm | 200.000mm |  |  | Undefined | 0.000in | 200.000mm | 1150.000mm | Undefined | Undefined | 0° 0' 0.000" |  | 1600.000mm | 300.000mm | 300.000mm | 0.000in | 0.000in | Junction Structure | Undefined | Storm Manholes | SMH 1.2X0.75 | Box | 0 | 0
MH-1718 | SMH 1.2X0.75 | Storm Manhole | 439662.2373 | 1826532.0882 | 42.338 | C-1056, C-1058 | Z4_B3_FRL | 42.338 | Yes | 0 | STORM AV B29 RHS | 0+197.73 | -0.0063 | Basic | No | 1200.000mm | 750.000mm | 2112.084mm | 0.000in | 1.8121 | Elevation | 0 | 40.526 | 300.000mm | 200.000mm |  |  | Undefined | 0.000in | 200.000mm | 1150.000mm | Undefined | Undefined | 0° 0' 0.000" |  | 1600.000mm | 300.000mm | 300.000mm | 0.000in | 0.000in | Junction Structure | Undefined | Storm Manholes | SMH 1.2X0.75 | Box | 0 | 0
MH-1719 | SMH 1.2X0.75 | Storm Manhole | 439662.2373 | 1826552.0882 | 42.222 | C-334, C-1058 | Z4_B3_FRL | 42.222 | Yes | 0 | STORM AV B29 RHS | 0+177.73 | -0.0052 | Basic | No | 1200.000mm | 750.000mm | 2290.897mm | 0.000in | 1.9909 | Elevation | 0 | 40.231 | 300.000mm | 200.000mm |  |  | Undefined | 0.000in | 200.000mm | 1150.000mm | Undefined | Undefined | 0° 0' 0.000" |  | 1600.000mm | 300.000mm | 300.000mm | 0.000in | 0.000in | Junction Structure | Undefined | Storm Manholes | SMH 1.2X0.75 | Box | 0 | 0
MH-1720 | SMH 1.2X0.75 | Storm Manhole | 439662.2373 | 1826575.5421 | 41.911 | C-334, C-412, C-842 | Z4_B3_FRL | 41.911 | Yes | 0 | STORM AV B5 LHS | 0+005.33 | 0.05 | Basic | No | 1200.000mm | 750.000mm | 2773.827mm | 0.000in | 2.4738 | Elevation | 0 | 39.437 | 300.000mm | 200.000mm |  |  | Undefined | 0.000in | 200.000mm | 1150.000mm | Undefined | Undefined | 0° 0' 0.000" |  | 1600.000mm | 300.000mm | 300.000mm | 0.000in | 0.000in | Junction Structure | Undefined | Storm Manholes | SMH 1.2X0.75 | Box | 0 | 0
MH-1722 | SMH 0.75X1.2 | Storm Manhole | 439587.7623 | 1826586.1421 | 42.937 | C-209 | Z4_B3_FRL | 42.937 | Yes | 0 | STORM AV B5 RHS | 0+079.80 | -0.225 | Basic | No | 750.000mm | 1200.000mm | 2353.910mm | 0.000in | 2.0539 | Elevation | 0 | 40.883 | 300.000mm | 200.000mm |  |  | Undefined | 0.000in | 200.000mm | 1600.000mm | Undefined | Undefined | 0° 0' 0.000" |  | 1150.000mm | 300.000mm | 300.000mm | 0.000in | 0.000in | Junction Structure | Undefined | Storm Manholes | SMH 0.75X1.2 | Box | 0 | 0
MH-1723 | SMH 0.75X1.2 | Storm Manhole | 439607.5623 | 1826586.1421 | 42.579 | C-209, C-438 | Z4_B3_FRL | 42.579 | Yes | 0 | STORM AV B5 RHS | 0+060.00 | -0.225 | Basic | No | 750.000mm | 1200.000mm | 2261.171mm | 0.000in | 1.9612 | Elevation | 0 | 40.618 | 300.000mm | 200.000mm |  |  | Undefined | 0.000in | 200.000mm | 1600.000mm | Undefined | Undefined | 0° 0' 0.000" |  | 1150.000mm | 300.000mm | 300.000mm | 0.000in | 0.000in | Junction Structure | Undefined | Storm Manholes | SMH 0.75X1.2 | Box | 0 | 0
MH-1724 | SMH 0.75X1.2 | Storm Manhole | 439627.5623 | 1826586.1421 | 42.314 | C-438, C-878 | Z4_B3_FRL | 42.314 | Yes | 0 | STORM AV B5 RHS | 0+040.00 | -0.225 | Basic | No | 750.000mm | 1200.000mm | 2164.716mm | 0.000in | 1.8647 | Elevation | 0 | 40.449 | 300.000mm | 200.000mm |  |  | Undefined | 0.000in | 200.000mm | 1600.000mm | Undefined | Undefined | 0° 0' 0.000" |  | 1150.000mm | 300.000mm | 300.000mm | 0.000in | 0.000in | Junction Structure | Undefined | Storm Manholes | SMH 0.75X1.2 | Box | 0 | 0
MH-1725 | SMH 0.75X1.2 | Storm Manhole | 439647.5623 | 1826586.1421 | 42.145 | C-490, C-878 | Z4_B3_FRL | 42.145 | Yes | 0 | STORM AV B5 RHS | 0+020.00 | -0.225 | Basic | No | 750.000mm | 1200.000mm | 2242.597mm | 0.000in | 1.9426 | Elevation | 0 | 40.202 | 300.000mm | 200.000mm |  |  | Undefined | 0.000in | 200.000mm | 1600.000mm | Undefined | Undefined | 0° 0' 0.000" |  | 1150.000mm | 300.000mm | 300.000mm | 0.000in | 0.000in | Junction Structure | Undefined | Storm Manholes | SMH 0.75X1.2 | Box | 0 | 0
MH-1727 | SMH 1.2X0.75 | Storm Manhole | 439662.2873 | 1826586.3671 | 41.826 | C-490, C-771, C-842 | Z4_B3_FRL | 41.826 | Yes | 0 | STORM AV B5 RHS | 0+005.28 | 0 | Basic | No | 1200.000mm | 750.000mm | 2699.601mm | 0.000in | 2.3996 | Elevation | 0 | 39.426 | 300.000mm | 200.000mm |  |  | Undefined | 0.000in | 200.000mm | 1150.000mm | Undefined | Undefined | 0° 0' 0.000" |  | 1600.000mm | 300.000mm | 300.000mm | 0.000in | 0.000in | Junction Structure | Undefined | Storm Manholes | SMH 1.2X0.75 | Box | 0 | 0
MH-1728 | SMH 1.2X0.75 | Storm Manhole | 439662.2373 | 1826606.828 | 41.904 | C-691, C-771 | Z4_B3_FRL | 41.904 | Yes | 0 | STORM AV B29 RHS | 0+122.99 | -0.0022 | Basic | No | 1200.000mm | 750.000mm | 2797.893mm | 0.000in | 2.4979 | Elevation | 0 | 39.406 | 300.000mm | 200.000mm |  |  | Undefined | 0.000in | 200.000mm | 1150.000mm | Undefined | Undefined | 0° 0' 0.000" |  | 1600.000mm | 300.000mm | 300.000mm | 0.000in | 0.000in | Junction Structure | Undefined | Storm Manholes | SMH 1.2X0.75 | Box | 0 | 0
MH-1729 | SMH 1.2X0.75 | Storm Manhole | 439662.2373 | 1826624.0353 | 41.804 | C-423, C-691 | Z4_B3_FRL | 41.804 | Yes | 0 | STORM AV B29 RHS | 0+105.78 | -0.0013 | Basic | No | 1200.000mm | 750.000mm | 2715.929mm | 0.000in | 2.4159 | Elevation | 0 | 39.388 | 300.000mm | 200.000mm |  |  | Undefined | 0.000in | 200.000mm | 1150.000mm | Undefined | Undefined | 0° 0' 0.000" |  | 1600.000mm | 300.000mm | 300.000mm | 0.000in | 0.000in | Junction Structure | Undefined | Storm Manholes | SMH 1.2X0.75 | Box | 0 | 0
MH-1730 | Link "W B-1344" spli [...] | Storm Manhole | 439662.2419 | 1826642.5536 | 41.613 | C-117, C-423, C-850 | Z4_B3_FRL | 41.613 | Yes | 0 | STORM AV A2 LHS | 1+070.99 | 0.0572 | Basic | No | 750.000mm | 1200.000mm | 2587.270mm | 0.000in | 2.2873 | Elevation | 0 | 39.326 | 300.000mm | 200.000mm |  |  | Undefined | 0.000in | 200.000mm | 1600.000mm | Undefined | Undefined | 270° 19' 45.597" |  | 1150.000mm | 300.000mm | 300.000mm | 0.000in | 0.000in | Junction Structure | Undefined | Storm Manholes | SMH 0.75X1.2 | Box | 0 | 0
MH-1731 | v | Storm Manhole | 439662.238 | 1826718.127 | 41.333 | C-1197 | Z4_B3_FRL | 41.333 | Yes | 0 | STORM AV B29 RHS | 0+011.69 | 0.0031 | Basic | No | 750.000mm | 1200.000mm | 2017.496mm | 0.000in | 1.7175 | Elevation | 0 | 39.616 | 300.000mm | 200.000mm |  |  | Undefined | 0.000in | 200.000mm | 1600.000mm | Undefined | Undefined | 269° 46' 24.918" |  | 1150.000mm | 300.000mm | 300.000mm | 0.000in | 0.000in | Junction Structure | Undefined | Storm Manholes | SMH 0.75X1.2 | Box | 0 | 0
MH-1732 | v | Storm Manhole | 439662.238 | 1826700.8295 | 41.368 | C-1168, C-1197 | Z4_B3_FRL | 41.368 | Yes | 0 | STORM AV B29 RHS | 0+028.99 | 0.0022 | Basic | No | 750.000mm | 1200.000mm | 2069.407mm | 0.000in | 1.7694 | Elevation | 0 | 39.599 | 300.000mm | 200.000mm |  |  | Undefined | 0.000in | 200.000mm | 1600.000mm | Undefined | Undefined | 269° 59' 60.000" |  | 1150.000mm | 300.000mm | 300.000mm | 0.000in | 0.000in | Junction Structure | Undefined | Storm Manholes | SMH 0.75X1.2 | Box | 0 | 0
MH-1733 | v | Storm Manhole | 439662.238 | 1826680.8295 | 41.474 | C-659, C-1168 | Z4_B3_FRL | 41.474 | Yes | 0 | STORM AV B29 RHS | 0+048.99 | 0.0011 | Basic | No | 750.000mm | 1200.000mm | 2194.977mm | 0.000in | 1.895 | Elevation | 0 | 39.579 | 300.000mm | 200.000mm |  |  | Undefined | 0.000in | 200.000mm | 1600.000mm | Undefined | Undefined | 269° 57' 2.084" |  | 1150.000mm | 300.000mm | 300.000mm | 0.000in | 0.000in | Junction Structure | Undefined | Storm Manholes | SMH 0.75X1.2 | Box | 0 | 0
MH-1734 | SMH 0.75X1.2 | Storm Manhole | 439662.241 | 1826661.056 | 41.521 | C-53, C-461, C-659, C-850 | Z4_B3_FRL | 41.521 | Yes | 0 | STORM AV A2 RHS | 1+070.99 | -0.0904 | Basic | No | 750.000mm | 1200.000mm | 2711.787mm | 0.000in | 2.4118 | Elevation | 0 | 39.109 | 300.000mm | 200.000mm |  |  | Undefined | 0.000in | 200.000mm | 1600.000mm | Undefined | Undefined | 270° 15' 57.797" |  | 1150.000mm | 300.000mm | 300.000mm | 0.000in | 0.000in | Junction Structure | Undefined | Storm Manholes | SMH 0.75X1.2 | Box | 0 | 0
MH-1735 | SMH 0.75X1.2 | Storm Manhole | 439560.2475 | 1826661.1464 | 43.134 | C-633 | Z4_B3_FRL | 43.134 | Yes | 0 | STORM AV A2 RHS | 1+172.98 | 0 | Basic | No | 750.000mm | 1200.000mm | 2203.924mm | 0.000in | 1.9039 | Elevation | 0 | 41.23 | 300.000mm | 200.000mm |  |  | Undefined | 0.000in | 200.000mm | 1600.000mm | Undefined | Undefined | 0° 0' 0.000" |  | 1150.000mm | 300.000mm | 300.000mm | 0.000in | 0.000in | Junction Structure | Undefined | Storm Manholes | SMH 0.75X1.2 | Box | 0 | 0
MH-1736 | SMH 0.75X1.2 | Storm Manhole | 439580.2475 | 1826661.1464 | 42.926 | C-409, C-633 | Z4_B3_FRL | 42.926 | Yes | 0 | STORM AV A2 RHS | 1+152.98 | 0 | Basic | No | 750.000mm | 1200.000mm | 2267.882mm | 0.000in | 1.9679 | Elevation | 0 | 40.958 | 300.000mm | 200.000mm |  |  | Undefined | 0.000in | 200.000mm | 1600.000mm | Undefined | Undefined | 0° 0' 0.000" |  | 1150.000mm | 300.000mm | 300.000mm | 0.000in | 0.000in | Junction Structure | Undefined | Storm Manholes | SMH 0.75X1.2 | Box | 0 | 0
MH-1737 | SMH 0.75X1.2 | Storm Manhole | 439600.2475 | 1826661.1464 | 42.654 | C-275, C-409 | Z4_B3_FRL | 42.654 | Yes | 0 | STORM AV A2 RHS | 1+132.98 | 0 | Basic | No | 750.000mm | 1200.000mm | 2322.071mm | 0.000in | 2.0221 | Elevation | 0 | 40.632 | 300.000mm | 200.000mm |  |  | Undefined | 0.000in | 200.000mm | 1600.000mm | Undefined | Undefined | 0° 0' 0.000" |  | 1150.000mm | 300.000mm | 300.000mm | 0.000in | 0.000in | Junction Structure | Undefined | Storm Manholes | SMH 0.75X1.2 | Box | 0 | 0
MH-1738 | SMH 0.75X1.2 | Storm Manhole | 439620.2475 | 1826661.1464 | 42.328 | C-261, C-275 | Z4_B3_FRL | 42.328 | Yes | 0 | STORM AV A2 RHS | 1+112.98 | 0 | Basic | No | 750.000mm | 1200.000mm | 2329.012mm | 0.000in | 2.029 | Elevation | 0 | 40.299 | 300.000mm | 200.000mm |  |  | Undefined | 0.000in | 200.000mm | 1600.000mm | Undefined | Undefined | 0° 0' 0.000" |  | 1150.000mm | 300.000mm | 300.000mm | 0.000in | 0.000in | Junction Structure | Undefined | Storm Manholes | SMH 0.75X1.2 | Box | 0 | 0
MH-1739 | SMH 0.75X1.2 | Storm Manhole | 439640.2475 | 1826661.1464 | 41.995 | C-53, C-261 | Z4_B3_FRL | 41.995 | Yes | 0 | STORM AV A2 RHS | 1+092.98 | 0 | Basic | No | 750.000mm | 1200.000mm | 2584.249mm | 0.000in | 2.2842 | Elevation | 0 | 39.711 | 300.000mm | 200.000mm |  |  | Undefined | 0.000in | 200.000mm | 1600.000mm | Undefined | Undefined | 0° 0' 0.000" |  | 1150.000mm | 300.000mm | 300.000mm | 0.000in | 0.000in | Junction Structure | Undefined | Storm Manholes | SMH 0.75X1.2 | Box | 0 | 0
MH-1741 | SMH 1.2X0.75 | Storm Manhole | 439672.8873 | 1826718.3852 | 41.33 | C-1075 | Z4_B3_FRL | 41.33 | Yes | 0 | STORM AV B29 LHS | 0+011.43 | 0.0001 | Basic | No | 1200.000mm | 750.000mm | 2078.067mm | 0.000in | 1.7781 | Depth | 0 | 39.552 | 300.000mm | 200.000mm |  |  | Undefined | 0.000in | 200.000mm | 1150.000mm | Undefined | Undefined | 0° 0' 0.000" |  | 1600.000mm | 300.000mm | 300.000mm | 0.000in | 0.000in | Junction Structure | Undefined | Storm Manholes | SMH 1.2X0.75 | Box | 0 | 0
MH-1743 | SMH 1.2X0.75 | Storm Manhole | 439672.8873 | 1826699.15 | 41.375 | C-1075, C-783 | Z4_B3_FRL | 41.375 | Yes | 0 | STORM AV B29 LHS | 0+030.67 | 0.003 | Basic | No | 1200.000mm | 750.000mm | 2152.588mm | 0.000in | 1.8526 | Depth | 0 | 39.522 | 300.000mm | 200.000mm |  |  | Undefined | 0.000in | 200.000mm | 1150.000mm | Undefined | Undefined | 0° 0' 0.000" |  | 1600.000mm | 300.000mm | 300.000mm | 0.000in | 0.000in | Junction Structure | Undefined | Storm Manholes | SMH 1.2X0.75 | Box | 0 | 0
MH-1744 | SMH 1.2X0.75 | Storm Manhole | 439672.8873 | 1826680.4582 | 41.476 | C-783, C-387 | Z4_B3_FRL | 41.476 | Yes | 0 | STORM AV B29 LHS | 0+049.36 | 0.0058 | Basic | No | 1200.000mm | 750.000mm | 2275.148mm | 0.000in | 1.9751 | Depth | 0 | 39.501 | 300.000mm | 200.000mm |  |  | Undefined | 0.000in | 200.000mm | 1150.000mm | Undefined | Undefined | 0° 0' 0.000" |  | 1600.000mm | 300.000mm | 300.000mm | 0.000in | 0.000in | Junction Structure | Undefined | Storm Manholes | SMH 1.2X0.75 | Box | 0 | 0
MH-1746 | SMH 1.2X0.75 | Storm Manhole | 439672.8392 | 1826661.1464 | 41.337 | C-461, C-387, C-241 | Z4_B3_FRL | 41.337 | Yes | 0 | STORM AV A2 RHS | 1+060.39 | 0 | Basic | No | 1200.000mm | 750.000mm | 2606.033mm | 0.000in | 2.306 | Depth | 0 | 39.031 | 300.000mm | 200.000mm |  |  | Undefined | 0.000in | 200.000mm | 1150.000mm | Undefined | Undefined | 89° 59' 60.000" |  | 1600.000mm | 300.000mm | 300.000mm | 0.000in | 0.000in | Junction Structure | Undefined | Storm Manholes | SMH 1.2X0.75 | Box | 0 | 0
MH-1747 | SMH 0.75X1.2 | Storm Manhole | 439693.4164 | 1826661.1464 | 41.111 | C-241, C-262 | Z4_B3_FRL | 41.111 | Yes | 0 | STORM AV A2 RHS | 1+039.81 | 0 | Basic | No | 750.000mm | 1200.000mm | 2668.614mm | 0.000in | 2.3686 | Elevation | 0 | 38.742 | 300.000mm | 200.000mm |  |  | Undefined | 0.000in | 200.000mm | 1600.000mm | Undefined | Undefined | 0° 0' 0.000" |  | 1150.000mm | 300.000mm | 300.000mm | 0.000in | 0.000in | Junction Structure | Undefined | Storm Manholes | SMH 0.75X1.2 | Box | 0 | 0
MH-1748 | SMH 0.75X1.2 | Storm Manhole | 439713.4164 | 1826661.1464 | 40.778 | C-257, C-262 | Z4_B3_FRL | 40.778 | Yes | 0 | STORM AV A2 RHS | 1+019.81 | 0 | Basic | No | 750.000mm | 1200.000mm | 2668.850mm | 0.000in | 2.3689 | Elevation | 0 | 38.409 | 300.000mm | 200.000mm |  |  | Undefined | 0.000in | 200.000mm | 1600.000mm | Undefined | Undefined | 0° 0' 0.000" |  | 1150.000mm | 300.000mm | 300.000mm | 0.000in | 0.000in | Junction Structure | Undefined | Storm Manholes | SMH 0.75X1.2 | Box | 0 | 0
MH-1749 | SMH 0.75X1.2 | Storm Manhole | 439733.4164 | 1826661.1464 | 40.445 | C-251, C-257 | Z4_B3_FRL | 40.445 | Yes | 0 | STORM AV A2 RHS | 0+999.81 | 0 | Basic | No | 750.000mm | 1200.000mm | 2669.087mm | 0.000in | 2.3691 | Elevation | 0 | 38.076 | 300.000mm | 200.000mm |  |  | Undefined | 0.000in | 200.000mm | 1600.000mm | Undefined | Undefined | 0° 0' 0.000" |  | 1150.000mm | 300.000mm | 300.000mm | 0.000in | 0.000in | Junction Structure | Undefined | Storm Manholes | SMH 0.75X1.2 | Box | 0 | 0
MH-1750 | SMH 0.75X1.2 | Storm Manhole | 439753.4164 | 1826661.1464 | 40.112 | C-251, C-254 | Z4_B3_FRL | 40.112 | Yes | 0 | STORM AV A2 RHS | 0+979.81 | 0 | Basic | No | 750.000mm | 1200.000mm | 2668.323mm | 0.000in | 2.3683 | Elevation | 0 | 37.744 | 300.000mm | 200.000mm |  |  | Undefined | 0.000in | 200.000mm | 1600.000mm | Undefined | Undefined | 0° 0' 0.000" |  | 1150.000mm | 300.000mm | 300.000mm | 0.000in | 0.000in | Junction Structure | Undefined | Storm Manholes | SMH 0.75X1.2 | Box | 0 | 0
MH-1751 | SMH 0.75X1.2 | Storm Manhole | 439773.4164 | 1826661.1464 | 39.78 | C-254, C-259 | Z4_B3_FRL | 39.78 | Yes | 0 | STORM AV A2 RHS | 0+959.81 | 0 | Basic | No | 750.000mm | 1200.000mm | 2668.561mm | 0.000in | 2.3686 | Elevation | 0 | 37.411 | 300.000mm | 200.000mm |  |  | Undefined | 0.000in | 200.000mm | 1600.000mm | Undefined | Undefined | 0° 0' 0.000" |  | 1150.000mm | 300.000mm | 300.000mm | 0.000in | 0.000in | Junction Structure | Undefined | Storm Manholes | SMH 0.75X1.2 | Box | 0 | 0
MH-1752 | SMH 0.75X1.2 | Storm Manhole | 439793.4164 | 1826661.1464 | 39.447 | C-253, C-259 | Z4_B3_FRL | 39.447 | Yes | 0 | STORM AV A2 RHS | 0+939.81 | 0 | Basic | No | 750.000mm | 1200.000mm | 2668.797mm | 0.000in | 2.3688 | Elevation | 0 | 37.078 | 300.000mm | 200.000mm |  |  | Undefined | 0.000in | 200.000mm | 1600.000mm | Undefined | Undefined | 0° 0' 0.000" |  | 1150.000mm | 300.000mm | 300.000mm | 0.000in | 0.000in | Junction Structure | Undefined | Storm Manholes | SMH 0.75X1.2 | Box | 0 | 0
MH-1754 | SMH 0.75X1.2 | Storm Manhole | 439627.5623 | 1826381.806 | 43.605 | C-525 | Z4_B3_FRL | 43.605 | Yes | 0 | STORM AV B10 RHS | 0+040.00 | -10.65 | Basic | No | 750.000mm | 1200.000mm | 2233.296mm | 0.000in | 1.9333 | Elevation | 0 | 41.672 | 300.000mm | 200.000mm |  |  | Undefined | 0.000in | 200.000mm | 1600.000mm | Undefined | Undefined | 0° 0' 0.000" |  | 1150.000mm | 300.000mm | 300.000mm | 0.000in | 0.000in | Junction Structure | Undefined | Storm Manholes | SMH 0.75X1.2 | Box | 0 | 0
MH-1755 | SMH 0.75X1.2 | Storm Manhole | 439647.5623 | 1826381.806 | 43.368 | C-243, C-525 | Z4_B3_FRL | 43.368 | Yes | 0 | STORM AV B10 RHS | 0+020.00 | -10.65 | Basic | No | 750.000mm | 1200.000mm | 2331.896mm | 0.000in | 2.0319 | Elevation | 0 | 41.336 | 300.000mm | 200.000mm |  |  | Undefined | 0.000in | 200.000mm | 1600.000mm | Undefined | Undefined | 0° 0' 0.000" |  | 1150.000mm | 300.000mm | 300.000mm | 0.000in | 0.000in | Junction Structure | Undefined | Storm Manholes | SMH 0.75X1.2 | Box | 0 | 0
MH-1756 | v | Storm Manhole | 439471.8744 | 1826161.7364 | 46.714 | C-1224 | Z4_B3_FRL | 46.714 | Yes | 0 | STORM AV C25 LHS | 0+080.00 | -0.0128 | Basic | No | 750.000mm | 1200.000mm | 2062.200mm | 0.000in | 1.7622 | Elevation | 0 | 44.952 | 300.000mm | 200.000mm |  |  | Undefined | 0.000in | 200.000mm | 1600.000mm | Undefined | Undefined | 89° 4' 1.667" |  | 1150.000mm | 300.000mm | 300.000mm | 0.000in | 0.000in | Junction Structure | Undefined | Storm Manholes | SMH 0.75X1.2 | Box | 0 | 0
MH-1757 | v | Storm Manhole | 439471.8744 | 1826182.2981 | 46.811 | C-556, C-1224 | Z4_B3_FRL | 46.811 | Yes | 0 | STORM AV C25 LHS | 0+059.44 | -0.0071 | Basic | No | 750.000mm | 1200.000mm | 2224.872mm | 0.000in | 1.9249 | Elevation | 0 | 44.886 | 300.000mm | 200.000mm |  |  | Undefined | 0.000in | 200.000mm | 1600.000mm | Undefined | Undefined | 270° 0' 0.000" |  | 1150.000mm | 300.000mm | 300.000mm | 0.000in | 0.000in | Junction Structure | Undefined | Storm Manholes | SMH 0.75X1.2 | Box | 0 | 0
MH-1759 | v | Storm Manhole | 439471.8873 | 1826196.2694 | 46.689 | C-556, C-1225 | Z4_B3_FRL | 46.689 | Yes | 0 | STORM AV C25 LHS | 0+045.47 | -0.0161 | Basic | No | 750.000mm | 1200.000mm | 2180.180mm | 0.000in | 1.8802 | Elevation | 0 | 44.809 | 300.000mm | 200.000mm |  |  | Undefined | 0.000in | 200.000mm | 1600.000mm | Undefined | Undefined | 270° 0' 0.000" |  | 1150.000mm | 300.000mm | 300.000mm | 0.000in | 0.000in | Junction Structure | Undefined | Storm Manholes | SMH 0.75X1.2 | Box | 0 | 0
MH-1760 | v | Storm Manhole | 439471.8873 | 1826219.6579 | 46.757 | C-83, C-1225 | Z4_B3_FRL | 46.757 | Yes | 0 | STORM AV C25 LHS | 0+022.08 | -0.0096 | Basic | No | 750.000mm | 1200.000mm | 2501.254mm | 0.000in | 2.2013 | Elevation | 0 | 44.556 | 300.000mm | 200.000mm |  |  | Undefined | 0.000in | 200.000mm | 1600.000mm | Undefined | Undefined | 270° 20' 41.168" |  | 1150.000mm | 300.000mm | 300.000mm | 0.000in | 0.000in | Junction Structure | Undefined | Storm Manholes | SMH 0.75X1.2 | Box | 0 | 0
MH-1761 | SMH 1.2X0.75 | Storm Manhole | 439385.6373 | 1826181.8368 | 49.218 | C-226 | Z4_B3_FRL | 49.218 | Yes | 0 | STORM AV A7 RHS | 0+920.00 | 0.125 | Basic | No | 1200.000mm | 750.000mm | 2345.175mm | 0.000in | 2.0452 | Elevation | 0 | 47.173 | 300.000mm | 200.000mm |  |  | Undefined | 0.000in | 200.000mm | 1150.000mm | Undefined | Undefined | 0° 0' 0.000" |  | 1600.000mm | 300.000mm | 300.000mm | 0.000in | 0.000in | Junction Structure | Undefined | Storm Manholes | SMH 1.2X0.75 | Box | 0 | 0
MH-1762 | SMH 1.2X0.75 | Storm Manhole | 439385.6373 | 1826201.3647 | 48.878 | C-204, C-226 | Z4_B3_FRL | 48.878 | Yes | 0 | STORM AV A7 RHS | 0+900.47 | 0.125 | Basic | No | 1200.000mm | 750.000mm | 2363.720mm | 0.000in | 2.0637 | Elevation | 0 | 46.814 | 300.000mm | 200.000mm |  |  | Undefined | 0.000in | 200.000mm | 1150.000mm | Undefined | Undefined | 0° 0' 0.000" |  | 1600.000mm | 300.000mm | 300.000mm | 0.000in | 0.000in | Junction Structure | Undefined | Storm Manholes | SMH 1.2X0.75 | Box | 0 | 0
MH-1763 | SMH 1.2X0.75 | Storm Manhole | 439385.6373 | 1826221.8368 | 48.509 | C-204, C-459 | Z4_B3_FRL | 48.509 | Yes | 0 | STORM AV A7 RHS | 0+880.00 | 0.125 | Basic | No | 1200.000mm | 750.000mm | 2251.423mm | 0.000in | 1.9514 | Elevation | 0 | 46.558 | 300.000mm | 200.000mm |  |  | Undefined | 0.000in | 200.000mm | 1150.000mm | Undefined | Undefined | 0° 0' 0.000" |  | 1600.000mm | 300.000mm | 300.000mm | 0.000in | 0.000in | Junction Structure | Undefined | Storm Manholes | SMH 1.2X0.75 | Box | 0 | 0
MH-1764 | SMH 0.75X1.2 | Storm Manhole | 439209.4278 | 1826236.4112 | 50.94 | C-453 | Z4_B3_FRL | 50.94 | Yes | 0 | STORM AV B12 LHS | 0+458.92 | 0 | Basic | No | 750.000mm | 1200.000mm | 2245.243mm | 0.000in | 1.9452 | Elevation | 0 | 48.995 | 300.000mm | 200.000mm |  |  | Undefined | 0.000in | 200.000mm | 1600.000mm | Undefined | Undefined | 0° 0' 0.000" |  | 1150.000mm | 300.000mm | 300.000mm | 0.000in | 0.000in | Junction Structure | Undefined | Storm Manholes | SMH 0.75X1.2 | Box | 0 | 0
MH-1765 | SMH 0.75X1.2 | Storm Manhole | 439228.3433 | 1826236.4112 | 50.691 | C-365, C-453 | Z4_B3_FRL | 50.691 | Yes | 0 | STORM AV B12 LHS | 0+440.00 | 0 | Basic | No | 750.000mm | 1200.000mm | 2279.284mm | 0.000in | 1.9793 | Elevation | 0 | 48.712 | 300.000mm | 200.000mm |  |  | Undefined | 0.000in | 200.000mm | 1600.000mm | Undefined | Undefined | 0° 0' 0.000" |  | 1150.000mm | 300.000mm | 300.000mm | 0.000in | 0.000in | Junction Structure | Undefined | Storm Manholes | SMH 0.75X1.2 | Box | 0 | 0
MH-1766 | SMH 0.75X1.2 | Storm Manhole | 439248.3433 | 1826236.4112 | 50.408 | C-365, C-371 | Z4_B3_FRL | 50.408 | Yes | 0 | STORM AV B12 LHS | 0+420.00 | 0 | Basic | No | 750.000mm | 1200.000mm | 2279.548mm | 0.000in | 1.9795 | Elevation | 0 | 48.428 | 300.000mm | 200.000mm |  |  | Undefined | 0.000in | 200.000mm | 1600.000mm | Undefined | Undefined | 0° 0' 0.000" |  | 1150.000mm | 300.000mm | 300.000mm | 0.000in | 0.000in | Junction Structure | Undefined | Storm Manholes | SMH 0.75X1.2 | Box | 0 | 0
MH-1767 | SMH 0.75X1.2 | Storm Manhole | 439268.3433 | 1826236.4112 | 50.124 | C-364, C-371 | Z4_B3_FRL | 50.124 | Yes | 0 | STORM AV B12 LHS | 0+400.00 | 0 | Basic | No | 750.000mm | 1200.000mm | 2279.812mm | 0.000in | 1.9798 | Elevation | 0 | 48.144 | 300.000mm | 200.000mm |  |  | Undefined | 0.000in | 200.000mm | 1600.000mm | Undefined | Undefined | 0° 0' 0.000" |  | 1150.000mm | 300.000mm | 300.000mm | 0.000in | 0.000in | Junction Structure | Undefined | Storm Manholes | SMH 0.75X1.2 | Box | 0 | 0
MH-1768 | SMH 0.75X1.2 | Storm Manhole | 439288.3433 | 1826236.4112 | 49.84 | C-363, C-364 | Z4_B3_FRL | 49.84 | Yes | 0 | STORM AV B12 LHS | 0+380.00 | 0 | Basic | No | 750.000mm | 1200.000mm | 2279.076mm | 0.000in | 1.9791 | Elevation | 0 | 47.861 | 300.000mm | 200.000mm |  |  | Undefined | 0.000in | 200.000mm | 1600.000mm | Undefined | Undefined | 0° 0' 0.000" |  | 1150.000mm | 300.000mm | 300.000mm | 0.000in | 0.000in | Junction Structure | Undefined | Storm Manholes | SMH 0.75X1.2 | Box | 0 | 0
MH-1769 | SMH 0.75X1.2 | Storm Manhole | 439308.3433 | 1826236.4112 | 49.556 | C-363, C-372 | Z4_B3_FRL | 49.556 | Yes | 0 | STORM AV B12 LHS | 0+360.00 | 0 | Basic | No | 750.000mm | 1200.000mm | 2279.340mm | 0.000in | 1.9793 | Elevation | 0 | 47.577 | 300.000mm | 200.000mm |  |  | Undefined | 0.000in | 200.000mm | 1600.000mm | Undefined | Undefined | 0° 0' 0.000" |  | 1150.000mm | 300.000mm | 300.000mm | 0.000in | 0.000in | Junction Structure | Undefined | Storm Manholes | SMH 0.75X1.2 | Box | 0 | 0
MH-1770 | SMH 0.75X1.2 | Storm Manhole | 439328.3433 | 1826236.4112 | 49.273 | C-367, C-372 | Z4_B3_FRL | 49.273 | Yes | 0 | STORM AV B12 LHS | 0+340.00 | 0 | Basic | No | 750.000mm | 1200.000mm | 2279.604mm | 0.000in | 1.9796 | Elevation | 0 | 47.293 | 300.000mm | 200.000mm |  |  | Undefined | 0.000in | 200.000mm | 1600.000mm | Undefined | Undefined | 0° 0' 0.000" |  | 1150.000mm | 300.000mm | 300.000mm | 0.000in | 0.000in | Junction Structure | Undefined | Storm Manholes | SMH 0.75X1.2 | Box | 0 | 0
MH-1771 | SMH 0.75X1.2 | Storm Manhole | 439348.3433 | 1826236.4112 | 48.989 | C-367, C-377 | Z4_B3_FRL | 48.989 | Yes | 0 | STORM AV B12 LHS | 0+320.00 | 0 | Basic | No | 750.000mm | 1200.000mm | 2277.868mm | 0.000in | 1.9779 | Elevation | 0 | 47.011 | 300.000mm | 200.000mm |  |  | Undefined | 0.000in | 200.000mm | 1600.000mm | Undefined | Undefined | 0° 0' 0.000" |  | 1150.000mm | 300.000mm | 300.000mm | 0.000in | 0.000in | Junction Structure | Undefined | Storm Manholes | SMH 0.75X1.2 | Box | 0 | 0
MH-1772 | SMH 0.75X1.2 | Storm Manhole | 439367.9993 | 1826236.4112 | 48.708 | C-124, C-377 | Z4_B3_FRL | 48.708 | Yes | 0 | STORM AV B12 LHS | 0+300.34 | 0 | Basic | No | 750.000mm | 1200.000mm | 2439.743mm | 0.000in | 2.1397 | Elevation | 0 | 46.568 | 300.000mm | 200.000mm |  |  | Undefined | 0.000in | 200.000mm | 1600.000mm | Undefined | Undefined | 0° 0' 0.000" |  | 1150.000mm | 300.000mm | 300.000mm | 0.000in | 0.000in | Junction Structure | Undefined | Storm Manholes | SMH 0.75X1.2 | Box | 0 | 0
MH-1773 | SMH 0.75X1.2 | Storm Manhole | 439385.7317 | 1826236.4112 | 48.272 | C-124, C-132, C-459 | Z4_B3_FRL | 48.272 | Yes | 0 | STORM AV B12 LHS | 0+282.61 | 0 | Basic | No | 750.000mm | 1200.000mm | 2445.788mm | 0.000in | 2.1458 | Elevation | 0 | 46.126 | 300.000mm | 200.000mm |  |  | Undefined | 0.000in | 200.000mm | 1600.000mm | Undefined | Undefined | 0° 0' 0.000" |  | 1150.000mm | 300.000mm | 300.000mm | 0.000in | 0.000in | Junction Structure | Undefined | Storm Manholes | SMH 0.75X1.2 | Box | 0 | 0
MH-1774 | SMH 1.2X0.75 | Storm Manhole | 439404.2873 | 1826181.8368 | 49.218 | C-225 | Z4_B3_FRL | 49.218 | Yes | 0 | STORM AV A7 LHS | 0+920.10 | 0.0012 | Basic | No | 1200.000mm | 750.000mm | 2345.175mm | 0.000in | 2.0452 | Elevation | 0 | 47.173 | 300.000mm | 200.000mm |  |  | Undefined | 0.000in | 200.000mm | 1150.000mm | Undefined | Undefined | 0° 0' 0.000" |  | 1600.000mm | 300.000mm | 300.000mm | 0.000in | 0.000in | Junction Structure | Undefined | Storm Manholes | SMH 1.2X0.75 | Box | 0 | 0
MH-1775 | SMH 1.2X0.75 | Storm Manhole | 439404.2873 | 1826201.2895 | 48.879 | C-203, C-225 | Z4_B3_FRL | 48.879 | Yes | 0 | STORM AV A7 LHS | 0+900.64 | 0.0012 | Basic | No | 1200.000mm | 750.000mm | 2365.079mm | 0.000in | 2.0651 | Elevation | 0 | 46.814 | 300.000mm | 200.000mm |  |  | Undefined | 0.000in | 200.000mm | 1150.000mm | Undefined | Undefined | 0° 0' 0.000" |  | 1600.000mm | 300.000mm | 300.000mm | 0.000in | 0.000in | Junction Structure | Undefined | Storm Manholes | SMH 1.2X0.75 | Box | 0 | 0
MH-1776 | SMH 1.2X0.75 | Storm Manhole | 439404.2873 | 1826221.8368 | 48.509 | C-37, C-203 | Z4_B3_FRL | 48.509 | Yes | 0 | STORM AV A7 LHS | 0+880.10 | 0.0012 | Basic | No | 1200.000mm | 750.000mm | 2680.429mm | 0.000in | 2.3804 | Elevation | 0 | 46.129 | 300.000mm | 200.000mm |  |  | Undefined | 0.000in | 200.000mm | 1150.000mm | Undefined | Undefined | 0° 0' 0.000" |  | 1600.000mm | 300.000mm | 300.000mm | 0.000in | 0.000in | Junction Structure | Undefined | Storm Manholes | SMH 1.2X0.75 | Box | 0 | 0
MH-1777 | SMH 0.75X1.2 | Storm Manhole | 439404.2144 | 1826236.4112 | 47.838 | C-37, C-132, C-763 | Z4_B3_FRL | 47.838 | Yes | 0 | STORM AV B12 LHS | 0+264.13 | 0 | Basic | No | 750.000mm | 1200.000mm | 2195.378mm | 0.000in | 1.8954 | Elevation | 0 | 45.943 | 300.000mm | 200.000mm |  |  | Undefined | 0.000in | 200.000mm | 1600.000mm | Undefined | Undefined | 0° 0' 0.000" |  | 1150.000mm | 300.000mm | 300.000mm | 0.000in | 0.000in | Junction Structure | Undefined | Storm Manholes | SMH 0.75X1.2 | Box | 0 | 0
MH-1779 | SMH 0.75X1.2 | Storm Manhole | 439442.289 | 1826236.4112 | 47.209 | C-49, C-118 | Z4_B3_FRL | 47.209 | Yes | 0 | STORM AV B12 LHS | 0+226.05 | 0 | Basic | No | 750.000mm | 1200.000mm | 2624.898mm | 0.000in | 2.3249 | Elevation | 0 | 44.884 | 300.000mm | 200.000mm |  |  | Undefined | 0.000in | 200.000mm | 1600.000mm | Undefined | Undefined | 0° 0' 0.000" |  | 1150.000mm | 300.000mm | 300.000mm | 0.000in | 0.000in | Junction Structure | Undefined | Storm Manholes | SMH 0.75X1.2 | Box | 0 | 0
MH-1780 | v | Storm Manhole | 439462.6509 | 1826161.7405 | 46.714 | C-1298 | Z4_B3_FRL | 46.714 | Yes | 0 | STORM AV C25 RHS | 0+080.00 | 0.0136 | Basic | No | 750.000mm | 1200.000mm | 2062.206mm | 0.000in | 1.7622 | Elevation | 0 | 44.952 | 300.000mm | 200.000mm |  |  | Undefined | 0.000in | 200.000mm | 1600.000mm | Undefined | Undefined | 90° 58' 53.498" |  | 1150.000mm | 300.000mm | 300.000mm | 0.000in | 0.000in | Junction Structure | Undefined | Storm Manholes | SMH 0.75X1.2 | Box | 0 | 0
MH-1781 | v | Storm Manhole | 439462.6509 | 1826182.1688 | 46.81 | C-794, C-1298 | Z4_B3_FRL | 46.81 | Yes | 0 | STORM AV C25 RHS | 0+059.57 | 0.0099 | Basic | No | 750.000mm | 1200.000mm | 2178.452mm | 0.000in | 1.8785 | Elevation | 0 | 44.932 | 300.000mm | 200.000mm |  |  | Undefined | 0.000in | 200.000mm | 1600.000mm | Undefined | Undefined | 269° 45' 52.051" |  | 1150.000mm | 300.000mm | 300.000mm | 0.000in | 0.000in | Junction Structure | Undefined | Storm Manholes | SMH 0.75X1.2 | Box | 0 | 0
MH-1783 | H | Storm Manhole | 439462.6509 | 1826202.2587 | 46.826 | C-570, C-794 | Z4_B3_FRL | 46.826 | Yes | 0 | STORM AV C25 RHS | 0+039.48 | 0.0063 | Basic | No | 750.000mm | 1200.000mm | 2221.652mm | 0.000in | 1.9217 | Elevation | 0 | 44.904 | 300.000mm | 200.000mm |  |  | Undefined | 0.000in | 200.000mm | 1600.000mm | Undefined | Undefined | 270° 0' 0.000" |  | 1150.000mm | 300.000mm | 300.000mm | 0.000in | 0.000in | Junction Structure | Undefined | Storm Manholes | SMH 0.75X1.2 | Box | 0 | 0
MH-1784 | Link "W B-1707" spli [...] | Storm Manhole | 439462.6509 | 1826220.4376 | 46.752 | C-570, C-855 | Z4_B3_FRL | 46.752 | Yes | 0 | STORM AV C25 RHS | 0+021.30 | 0.003 | Basic | No | 750.000mm | 1200.000mm | 2166.025mm | 0.000in | 1.866 | Elevation | 0 | 44.886 | 300.000mm | 200.000mm |  |  | Undefined | 0.000in | 200.000mm | 1600.000mm | Undefined | Undefined | 270° 0' 0.000" |  | 1150.000mm | 300.000mm | 300.000mm | 0.000in | 0.000in | Junction Structure | Undefined | Storm Manholes | SMH 0.75X1.2 | Box | 0 | 0
MH-1785 | SMH 0.75X1.2 | Storm Manhole | 439462.7338 | 1826236.4112 | 46.503 | C-49, C-216, C-855 | Z4_B3_FRL | 46.503 | Yes | 0 | STORM AV B12 LHS | 0+205.61 | 0 | Basic | No | 750.000mm | 1200.000mm | 2764.484mm | 0.000in | 2.4645 | Elevation | 0 | 44.039 | 300.000mm | 200.000mm |  |  | Undefined | 0.000in | 200.000mm | 1600.000mm | Undefined | Undefined | 0° 0' 0.000" |  | 1150.000mm | 300.000mm | 300.000mm | 0.000in | 0.000in | Junction Structure | Undefined | Storm Manholes | SMH 0.75X1.2 | Box | 0 | 0
MH-1786 | SMH 0.75X1.2 | Storm Manhole | 439471.8998 | 1826236.4112 | 46.502 | C-83, C-216, C-536 | Z4_B3_FRL | 46.502 | Yes | 0 | STORM AV B12 LHS | 0+196.44 | 0 | Basic | No | 750.000mm | 1200.000mm | 2794.659mm | 0.000in | 2.4947 | Elevation | 0 | 44.007 | 300.000mm | 200.000mm |  |  | Undefined | 0.000in | 200.000mm | 1600.000mm | Undefined | Undefined | 0° 0' 0.000" |  | 1150.000mm | 300.000mm | 300.000mm | 0.000in | 0.000in | Junction Structure | Undefined | Storm Manholes | SMH 0.75X1.2 | Box | 0 | 0
MH-1787 | SMH 0.75X1.2 | Storm Manhole | 439492.0884 | 1826236.4112 | 46.041 | C-161, C-536 | Z4_B3_FRL | 46.041 | Yes | 0 | STORM AV B12 LHS | 0+176.25 | 0 | Basic | No | 750.000mm | 1200.000mm | 2442.411mm | 0.000in | 2.1424 | Elevation | 0 | 43.899 | 300.000mm | 200.000mm |  |  | Undefined | 0.000in | 200.000mm | 1600.000mm | Undefined | Undefined | 0° 0' 0.000" |  | 1150.000mm | 300.000mm | 300.000mm | 0.000in | 0.000in | Junction Structure | Undefined | Storm Manholes | SMH 0.75X1.2 | Box | 0 | 0
MH-1788 | SMH 0.75X1.2 | Storm Manhole | 439512.9574 | 1826236.4112 | 45.632 | C-161, C-271 | Z4_B3_FRL | 45.632 | Yes | 0 | STORM AV B12 LHS | 0+155.39 | 0 | Basic | No | 750.000mm | 1200.000mm | 2538.882mm | 0.000in | 2.2389 | Elevation | 0 | 43.393 | 300.000mm | 200.000mm |  |  | Undefined | 0.000in | 200.000mm | 1600.000mm | Undefined | Undefined | 0° 0' 0.000" |  | 1150.000mm | 300.000mm | 300.000mm | 0.000in | 0.000in | Junction Structure | Undefined | Storm Manholes | SMH 0.75X1.2 | Box | 0 | 0
MH-1791 | SMH 0.75X1.2 | Storm Manhole | 439555.2725 | 1826236.4112 | 45.014 | C-373, C-397 | Z4_B3_FRL | 45.014 | Yes | 0 | STORM AV B12 LHS | 0+113.07 | 0 | Basic | No | 750.000mm | 1200.000mm | 2487.955mm | 0.000in | 2.188 | Elevation | 0 | 42.826 | 300.000mm | 200.000mm |  |  | Undefined | 0.000in | 200.000mm | 1600.000mm | Undefined | Undefined | 0° 0' 0.000" |  | 1150.000mm | 300.000mm | 300.000mm | 0.000in | 0.000in | Junction Structure | Undefined | Storm Manholes | SMH 0.75X1.2 | Box | 0 | 0
MH-1793 | SMH 0.75X1.2 | Storm Manhole | 439574.0478 | 1826236.4112 | 44.756 | C-390, C-397 | Z4_B3_FRL | 44.756 | Yes | 0 | STORM AV B12 LHS | 0+094.30 | 0 | Basic | No | 750.000mm | 1200.000mm | 2508.254mm | 0.000in | 2.2083 | Elevation | 0 | 42.548 | 300.000mm | 200.000mm |  |  | Undefined | 0.000in | 200.000mm | 1600.000mm | Undefined | Undefined | 0° 0' 0.000" |  | 1150.000mm | 300.000mm | 300.000mm | 0.000in | 0.000in | Junction Structure | Undefined | Storm Manholes | SMH 0.75X1.2 | Box | 0 | 0
MH-1794 | SMH 0.75X1.2 | Storm Manhole | 439595.8469 | 1826236.4112 | 44.457 | C-390, C-401 | Z4_B3_FRL | 44.457 | Yes | 0 | STORM AV B12 LHS | 0+072.50 | 0 | Basic | No | 750.000mm | 1200.000mm | 2485.051mm | 0.000in | 2.1851 | Elevation | 0 | 42.272 | 300.000mm | 200.000mm |  |  | Undefined | 0.000in | 200.000mm | 1600.000mm | Undefined | Undefined | 0° 0' 0.000" |  | 1150.000mm | 300.000mm | 300.000mm | 0.000in | 0.000in | Junction Structure | Undefined | Storm Manholes | SMH 0.75X1.2 | Box | 0 | 0
MH-1795 | SMH 0.75X1.2 | Storm Manhole | 439615.8469 | 1826236.4112 | 44.183 | C-289, C-401 | Z4_B3_FRL | 44.183 | Yes | 0 | STORM AV B12 LHS | 0+052.50 | 0 | Basic | No | 750.000mm | 1200.000mm | 2528.541mm | 0.000in | 2.2285 | Elevation | 0 | 41.954 | 300.000mm | 200.000mm |  |  | Undefined | 0.000in | 200.000mm | 1600.000mm | Undefined | Undefined | 0° 0' 0.000" |  | 1150.000mm | 300.000mm | 300.000mm | 0.000in | 0.000in | Junction Structure | Undefined | Storm Manholes | SMH 0.75X1.2 | Box | 0 | 0
MH-1796 | SMH 0.75X1.2 | Storm Manhole | 439640.2176 | 1826236.4112 | 43.848 | C-234, C-289 | Z4_B3_FRL | 43.848 | Yes | 0 | STORM AV B12 LHS | 0+028.13 | 0 | Basic | No | 750.000mm | 1200.000mm | 2551.041mm | 0.000in | 2.251 | Elevation | 0 | 41.597 | 300.000mm | 200.000mm |  |  | Undefined | 0.000in | 200.000mm | 1600.000mm | Undefined | Undefined | 0° 0' 0.000" |  | 1150.000mm | 300.000mm | 300.000mm | 0.000in | 0.000in | Junction Structure | Undefined | Storm Manholes | SMH 0.75X1.2 | Box | 0 | 0
MH-1797 | SMH 1.2X0.75 | Storm Manhole | 439663.7985 | 1826181.7361 | 43.273 | C-1242 | Z4_B3_FRL | 43.269 | Yes | 0 | STORM AV C26 RHS | 0+060.00 | -0.0806 | Basic | No | 1200.000mm | 750.000mm | 2065.071mm | 0.000in | 1.7651 | Elevation | 0 | 41.508 | 300.000mm | 200.000mm |  |  | Undefined | 0.000in | 200.000mm | 1150.000mm | Undefined | Undefined | 0° 0' 0.000" |  | 1600.000mm | 300.000mm | 300.000mm | 0.000in | 0.000in | Junction Structure | Undefined | Storm Manholes | SMH 1.2X0.75 | Box | 1 | 0
MH-1798 | SMH 1.2X0.75 | Storm Manhole | 439663.7985 | 1826199.1362 | 43.319 | C-121, C-1143, C-1242 | Z4_B3_FRL | 43.319 | Yes | 0 | STORM AV D2 LHS | 0+004.54 | -0.3 | Basic | No | 1200.000mm | 750.000mm | 2297.075mm | 0.000in | 1.9971 | Elevation | 0 | 41.322 | 300.000mm | 200.000mm |  |  | Undefined | 0.000in | 200.000mm | 1150.000mm | Undefined | Undefined | 0° 0' 0.000" |  | 1600.000mm | 300.000mm | 300.000mm | 0.000in | 0.000in | Junction Structure | Undefined | Storm Manholes | SMH 1.2X0.75 | Box | 0 | 0
MH-1799 | SMH 0.9X1.2 | Storm Manhole | 439514.8623 | 1826177.3404 | 45.765 | C-1304 | Z4_B3_FRL | 45.765 | Yes | 0 | STORM AV D9 LHS | 0+025.90 | 0.3 | Basic | No | 900.000mm | 1200.000mm | 2058.321mm | 0.000in | 1.7583 | Elevation | 0 | 44.007 | 300.000mm | 200.000mm |  |  | Undefined | 0.000in | 200.000mm | 1600.000mm | Undefined | Undefined | 90° 0' 0.000" |  | 1300.000mm | 300.000mm | 300.000mm | 0.000in | 0.000in | Junction Structure | Undefined | Storm Manholes | SMH 0.75X1.2 | Box | 0 | 0
MH-1800 | SMH 0.9X1.2 | Storm Manhole | 439478.4033 | 1826199.4362 | 46.609 | C-559 | Z4_B3_FRL | 46.609 | Yes | 0 | STORM AV D2 LHS | 0+189.93 | 0 | Basic | No | 900.000mm | 1200.000mm | 2192.104mm | 0.000in | 1.8921 | Elevation | 0 | 44.717 | 300.000mm | 200.000mm |  |  | Undefined | 0.000in | 200.000mm | 1600.000mm | Undefined | Undefined | 0° 0' 0.000" |  | 1300.000mm | 300.000mm | 300.000mm | 0.000in | 0.000in | Junction Structure | Undefined | Storm Manholes | SMH 0.75X1.2 | Box | 0 | 0
MH-1802 | SMH 0.9X1.2 | Storm Manhole | 439536.5454 | 1826199.4362 | 45.603 | C-123, C-222 | Z4_B3_FRL | 45.603 | Yes | 0 | STORM AV D2 LHS | 0+131.79 | 0 | Basic | No | 900.000mm | 1200.000mm | 2222.816mm | 0.000in | 1.9228 | Elevation | 0 | 43.68 | 300.000mm | 200.000mm |  |  | Undefined | 0.000in | 200.000mm | 1600.000mm | Undefined | Undefined | 0° 0' 0.000" |  | 1300.000mm | 300.000mm | 300.000mm | 0.000in | 0.000in | Junction Structure | Undefined | Storm Manholes | SMH 0.75X1.2 | Box | 0 | 0
MH-1803 | SMH 0.9X1.2 | Storm Manhole | 439556.8623 | 1826177.361 | 45.011 | C-1303 | Z4_B3_FRL | 45.011 | Yes | 0 | STORM AV D10 LHS | 0+025.88 | 0.3 | Basic | No | 900.000mm | 1200.000mm | 2053.665mm | 0.000in | 1.7537 | Elevation | 0 | 43.257 | 300.000mm | 200.000mm |  |  | Undefined | 0.000in | 200.000mm | 1600.000mm | Undefined | Undefined | 90° 0' 0.000" |  | 1300.000mm | 300.000mm | 300.000mm | 0.000in | 0.000in | Junction Structure | Undefined | Storm Manholes | SMH 0.75X1.2 | Box | 0 | 0
MH-1805 | SMH 0.9X1.2 | Storm Manhole | 439576.3433 | 1826199.4362 | 44.912 | C-111, C-245 | Z4_B3_FRL | 44.912 | Yes | 0 | STORM AV D2 LHS | 0+091.99 | 0 | Basic | No | 900.000mm | 1200.000mm | 2218.681mm | 0.000in | 1.9187 | Elevation | 0 | 42.993 | 300.000mm | 200.000mm |  |  | Undefined | 0.000in | 200.000mm | 1600.000mm | Undefined | Undefined | 0° 0' 0.000" |  | 1300.000mm | 300.000mm | 300.000mm | 0.000in | 0.000in | Junction Structure | Undefined | Storm Manholes | SMH 0.75X1.2 | Box | 0 | 0
MH-1806 | SMH 0.9X1.2 | Storm Manhole | 439595.4498 | 1826199.4362 | 44.58 | C-230, C-245 | Z4_B3_FRL | 44.58 | Yes | 0 | STORM AV D2 LHS | 0+072.88 | 0 | Basic | No | 900.000mm | 1200.000mm | 2228.874mm | 0.000in | 1.9289 | Elevation | 0 | 42.651 | 300.000mm | 200.000mm |  |  | Undefined | 0.000in | 200.000mm | 1600.000mm | Undefined | Undefined | 0° 0' 0.000" |  | 1300.000mm | 300.000mm | 300.000mm | 0.000in | 0.000in | Junction Structure | Undefined | Storm Manholes | SMH 0.75X1.2 | Box | 0 | 0
MH-1807 | SMH 0.9X1.2 | Storm Manhole | 439615.3985 | 1826199.4362 | 44.233 | C-220, C-230 | Z4_B3_FRL | 44.233 | Yes | 0 | STORM AV D2 LHS | 0+052.94 | 0 | Basic | No | 900.000mm | 1200.000mm | 2233.443mm | 0.000in | 1.9334 | Elevation | 0 | 42.3 | 300.000mm | 200.000mm |  |  | Undefined | 0.000in | 200.000mm | 1600.000mm | Undefined | Undefined | 0° 0' 0.000" |  | 1300.000mm | 300.000mm | 300.000mm | 0.000in | 0.000in | Junction Structure | Undefined | Storm Manholes | SMH 0.75X1.2 | Box | 0 | 0
MH-1808 | SMH 0.9X1.2 | Storm Manhole | 439635.3434 | 1826175.012 | 43.894 | C-1302 | Z4_B3_FRL | 43.894 | Yes | 0 | STORM AV D11 LHS | 0+028.22 | 0.3104 | Basic | No | 900.000mm | 1200.000mm | 2053.727mm | 0.000in | 1.7537 | Elevation | 0 | 42.14 | 300.000mm | 200.000mm |  |  | Undefined | 0.000in | 200.000mm | 1600.000mm | Undefined | Undefined | 90° 1' 28.118" |  | 1300.000mm | 300.000mm | 300.000mm | 0.000in | 0.000in | Junction Structure | Undefined | Storm Manholes | SMH 0.75X1.2 | Box | 0 | 0
MH-1809 | SMH 0.9X1.2 | Storm Manhole | 439635.6431 | 1826199.4362 | 43.809 | C-220, C-398, C-1302 | Z4_B3_FRL | 43.809 | Yes | 0 | STORM AV D2 LHS | 0+032.69 | 0 | Basic | No | 900.000mm | 1200.000mm | 2084.678mm | 0.000in | 1.7847 | Elevation | 0 | 42.024 | 300.000mm | 200.000mm |  |  | Undefined | 0.000in | 200.000mm | 1600.000mm | Undefined | Undefined | 0° 0' 0.000" |  | 1300.000mm | 300.000mm | 300.000mm | 0.000in | 0.000in | Junction Structure | Undefined | Storm Manholes | SMH 0.75X1.2 | Box | 0 | 0
MH-1811 | SMH 0.9X1.2 | Storm Manhole | 439650.3929 | 1826199.4362 | 43.626 | C-121, C-398 | Z4_B3_FRL | 43.626 | Yes | 0 | STORM AV D2 LHS | 0+017.94 | 0 | Basic | No | 900.000mm | 1200.000mm | 2330.726mm | 0.000in | 2.0307 | Elevation | 0 | 41.595 | 300.000mm | 200.000mm |  |  | Undefined | 0.000in | 200.000mm | 1600.000mm | Undefined | Undefined | 0° 0' 0.000" |  | 1300.000mm | 300.000mm | 300.000mm | 0.000in | 0.000in | Junction Structure | Undefined | Storm Manholes | SMH 0.75X1.2 | Box | 0 | 0
MH-1813 | SMH 1.2X0.75 | Storm Manhole | 439663.7985 | 1826221.7361 | 43.382 | C-888, C-1143 | Z4_B3_FRL | 43.381 | Yes | 0 | STORM AV C26 RHS | 0+020.00 | -0.0806 | Basic | No | 1200.000mm | 750.000mm | 2524.779mm | 0.000in | 2.2248 | Elevation | 0 | 41.157 | 300.000mm | 200.000mm |  |  | Undefined | 0.000in | 200.000mm | 1150.000mm | Undefined | Undefined | 0° 0' 0.000" |  | 1600.000mm | 300.000mm | 300.000mm | 0.000in | 0.000in | Junction Structure | Undefined | Storm Manholes | SMH 1.2X0.75 | Box | 1 | 0
MH-1814 | SMH 1.2X0.75 | Storm Manhole | 439663.7179 | 1826236.3612 | 43.411 | C-100, C-234, C-888 | Z4_B3_FRL | 43.411 | Yes | 0 | STORM AV B12 LHS | 0+004.63 | -0.05 | Basic | No | 1200.000mm | 750.000mm | 2718.068mm | 0.000in | 2.4181 | Elevation | 0 | 40.993 | 300.000mm | 200.000mm |  |  | Undefined | 0.000in | 200.000mm | 1150.000mm | Undefined | Undefined | 0° 0' 0.000" |  | 1600.000mm | 300.000mm | 300.000mm | 0.000in | 0.000in | Junction Structure | Undefined | Storm Manholes | SMH 1.2X0.75 | Box | 0 | 0
MH-1815 | SMH 0.75X1.2 | Storm Manhole | 439209.4222 | 1826247.0612 | 51.02 | C-1216 | Z4_B3_FRL | 51.02 | Yes | 0 | STORM AV B12 RHS | 0+458.92 | 0 | Basic | No | 750.000mm | 1200.000mm | 2326.810mm | 0.000in | 2.0268 | Elevation | 0 | 48.993 | 300.000mm | 200.000mm |  |  | Undefined | 0.000in | 200.000mm | 1600.000mm | Undefined | Undefined | 0° 0' 0.000" |  | 1150.000mm | 300.000mm | 300.000mm | 0.000in | 0.000in | Junction Structure | Undefined | Storm Manholes | SMH 0.75X1.2 | Box | 0 | 0
MH-1816 | SMH 0.75X1.2 | Storm Manhole | 439228.3433 | 1826247.0612 | 50.691 | C-368, C-1216 | Z4_B3_FRL | 50.691 | Yes | 0 | STORM AV B12 RHS | 0+439.99 | 0.0011 | Basic | No | 750.000mm | 1200.000mm | 2279.284mm | 0.000in | 1.9793 | Elevation | 0 | 48.712 | 300.000mm | 200.000mm |  |  | Undefined | 0.000in | 200.000mm | 1600.000mm | Undefined | Undefined | 0° 0' 0.000" |  | 1150.000mm | 300.000mm | 300.000mm | 0.000in | 0.000in | Junction Structure | Undefined | Storm Manholes | SMH 0.75X1.2 | Box | 0 | 0
MH-1817 | SMH 0.75X1.2 | Storm Manhole | 439250.3433 | 1826247.0612 | 50.379 | C-140, C-368 | Z4_B3_FRL | 50.379 | Yes | 0 | STORM AV B12 RHS | 0+417.99 | 0.0023 | Basic | No | 750.000mm | 1200.000mm | 2396.170mm | 0.000in | 2.0962 | Elevation | 0 | 48.283 | 300.000mm | 200.000mm |  |  | Undefined | 0.000in | 200.000mm | 1600.000mm | Undefined | Undefined | 0° 0' 0.000" |  | 1150.000mm | 300.000mm | 300.000mm | 0.000in | 0.000in | Junction Structure | Undefined | Storm Manholes | SMH 0.75X1.2 | Box | 0 | 0
MH-1818 | SMH 0.75X1.2 | Storm Manhole | 439272.267 | 1826247.0612 | 49.903 | C-140, C-971 | Z4_B3_FRL | 49.903 | Yes | 0 | STORM AV B12 RHS | 0+396.07 | 0.0035 | Basic | No | 750.000mm | 1200.000mm | 2058.618mm | 0.000in | 1.7586 | Elevation | 0 | 48.144 | 300.000mm | 200.000mm |  |  | Undefined | 0.000in | 200.000mm | 1600.000mm | Undefined | Undefined | 0° 0' 0.000" |  | 1150.000mm | 300.000mm | 300.000mm | 0.000in | 0.000in | Junction Structure | Undefined | Storm Manholes | SMH 0.75X1.2 | Box | 0 | 0
MH-1819 | SMH 0.75X1.2 | Storm Manhole | 439288.3433 | 1826247.0612 | 49.84 | C-370, C-971 | Z4_B3_FRL | 49.84 | Yes | 0 | STORM AV B12 RHS | 0+379.99 | 0.0043 | Basic | No | 750.000mm | 1200.000mm | 2279.073mm | 0.000in | 1.9791 | Elevation | 0 | 47.861 | 300.000mm | 200.000mm |  |  | Undefined | 0.000in | 200.000mm | 1600.000mm | Undefined | Undefined | 0° 0' 0.000" |  | 1150.000mm | 300.000mm | 300.000mm | 0.000in | 0.000in | Junction Structure | Undefined | Storm Manholes | SMH 0.75X1.2 | Box | 0 | 0
MH-1820 | SMH 0.75X1.2 | Storm Manhole | 439308.3433 | 1826247.0612 | 49.556 | C-369, C-370 | Z4_B3_FRL | 49.556 | Yes | 0 | STORM AV B12 RHS | 0+359.99 | 0.0054 | Basic | No | 750.000mm | 1200.000mm | 2279.340mm | 0.000in | 1.9793 | Elevation | 0 | 47.577 | 300.000mm | 200.000mm |  |  | Undefined | 0.000in | 200.000mm | 1600.000mm | Undefined | Undefined | 0° 0' 0.000" |  | 1150.000mm | 300.000mm | 300.000mm | 0.000in | 0.000in | Junction Structure | Undefined | Storm Manholes | SMH 0.75X1.2 | Box | 0 | 0
MH-1821 | SMH 0.75X1.2 | Storm Manhole | 439328.3433 | 1826247.0612 | 49.273 | C-366, C-369 | Z4_B3_FRL | 49.273 | Yes | 0 | STORM AV B12 RHS | 0+339.99 | 0.0065 | Basic | No | 750.000mm | 1200.000mm | 2279.604mm | 0.000in | 1.9796 | Elevation | 0 | 47.293 | 300.000mm | 200.000mm |  |  | Undefined | 0.000in | 200.000mm | 1600.000mm | Undefined | Undefined | 0° 0' 0.000" |  | 1150.000mm | 300.000mm | 300.000mm | 0.000in | 0.000in | Junction Structure | Undefined | Storm Manholes | SMH 0.75X1.2 | Box | 0 | 0
MH-1822 | SMH 0.75X1.2 | Storm Manhole | 439348.3433 | 1826247.0612 | 48.989 | C-353, C-366 | Z4_B3_FRL | 48.989 | Yes | 0 | STORM AV B12 RHS | 0+319.99 | 0.0076 | Basic | No | 750.000mm | 1200.000mm | 2281.866mm | 0.000in | 1.9819 | Elevation | 0 | 47.007 | 300.000mm | 200.000mm |  |  | Undefined | 0.000in | 200.000mm | 1600.000mm | Undefined | Undefined | 0° 0' 0.000" |  | 1150.000mm | 300.000mm | 300.000mm | 0.000in | 0.000in | Junction Structure | Undefined | Storm Manholes | SMH 0.75X1.2 | Box | 0 | 0
MH-1823 | SMH 0.75X1.2 | Storm Manhole | 439368.3433 | 1826247.0612 | 48.703 | C-69, C-353 | Z4_B3_FRL | 48.703 | Yes | 0 | STORM AV B12 RHS | 0+299.99 | 0.0087 | Basic | No | 750.000mm | 1200.000mm | 2521.617mm | 0.000in | 2.2216 | Elevation | 0 | 46.481 | 300.000mm | 200.000mm |  |  | Undefined | 0.000in | 200.000mm | 1600.000mm | Undefined | Undefined | 0° 0' 0.000" |  | 1150.000mm | 300.000mm | 300.000mm | 0.000in | 0.000in | Junction Structure | Undefined | Storm Manholes | SMH 0.75X1.2 | Box | 0 | 0
MH-1824 | SMH 0.75X1.2 | Storm Manhole | 439388.6241 | 1826247.0612 | 48.224 | C-69, C-538 | Z4_B3_FRL | 48.224 | Yes | 0 | STORM AV B12 RHS | 0+279.71 | 0.0098 | Basic | No | 750.000mm | 1200.000mm | 2276.677mm | 0.000in | 1.9767 | Elevation | 0 | 46.247 | 300.000mm | 200.000mm |  |  | Undefined | 0.000in | 200.000mm | 1600.000mm | Undefined | Undefined | 0° 0' 0.000" |  | 1150.000mm | 300.000mm | 300.000mm | 0.000in | 0.000in | Junction Structure | Undefined | Storm Manholes | SMH 0.75X1.2 | Box | 0 | 0
MH-1825 | SMH 0.75X1.2 | Storm Manhole | 439408.3755 | 1826247.0612 | 47.942 | C-165, C-538 | Z4_B3_FRL | 47.942 | Yes | 0 | STORM AV B12 RHS | 0+259.96 | 0.0109 | Basic | No | 750.000mm | 1200.000mm | 2398.652mm | 0.000in | 2.0987 | Elevation | 0 | 45.843 | 300.000mm | 200.000mm |  |  | Undefined | 0.000in | 200.000mm | 1600.000mm | Undefined | Undefined | 0° 0' 0.000" |  | 1150.000mm | 300.000mm | 300.000mm | 0.000in | 0.000in | Junction Structure | Undefined | Storm Manholes | SMH 0.75X1.2 | Box | 0 | 0
MH-1827 | SMH 0.75X1.2 | Storm Manhole | 439428.3433 | 1826247.0612 | 47.539 | C-97, C-165 | Z4_B3_FRL | 47.539 | Yes | 0 | STORM AV B12 RHS | 0+239.99 | 0.0119 | Basic | No | 750.000mm | 1200.000mm | 2468.513mm | 0.000in | 2.1685 | Elevation | 0 | 45.37 | 300.000mm | 200.000mm |  |  | Undefined | 0.000in | 200.000mm | 1600.000mm | Undefined | Undefined | 0° 0' 0.000" |  | 1150.000mm | 300.000mm | 300.000mm | 0.000in | 0.000in | Junction Structure | Undefined | Storm Manholes | SMH 0.75X1.2 | Box | 0 | 0
MH-1828 | SMH 0.75X1.2 | Storm Manhole | 439444.5933 | 1826247.0612 | 47.155 | C-46, C-97 | Z4_B3_FRL | 47.154 | Yes | 0 | STORM AV B12 RHS | 0+223.74 | 0.0128 | Basic | No | 750.000mm | 1200.000mm | 2721.027mm | 0.000in | 2.421 | Elevation | 0 | 44.734 | 300.000mm | 200.000mm |  |  | Undefined | 0.000in | 200.000mm | 1600.000mm | Undefined | Undefined | 0° 0' 0.000" |  | 1150.000mm | 300.000mm | 300.000mm | 0.000in | 0.000in | Junction Structure | Undefined | Storm Manholes | SMH 0.75X1.2 | Box | 1 | 0
MH-1830 | SMH 0.75X1.2 | Storm Manhole | 439484.3433 | 1826247.0612 | 46.215 | C-157, C-313 | Z4_B3_FRL | 46.215 | Yes | 0 | STORM AV B12 RHS | 0+183.99 | 0.015 | Basic | No | 750.000mm | 1200.000mm | 2511.336mm | 0.000in | 2.2113 | Elevation | 0 | 44.004 | 300.000mm | 200.000mm |  |  | Undefined | 0.000in | 200.000mm | 1600.000mm | Undefined | Undefined | 0° 0' 0.000" |  | 1150.000mm | 300.000mm | 300.000mm | 0.000in | 0.000in | Junction Structure | Undefined | Storm Manholes | SMH 0.75X1.2 | Box | 0 | 0
MH-1831 | SMH 0.75X1.2 | Storm Manhole | 439508.3433 | 1826247.0612 | 45.715 | C-84, C-157 | Z4_B3_FRL | 45.715 | Yes | 0 | STORM AV B12 RHS | 0+159.99 | 0.0163 | Basic | No | 750.000mm | 1200.000mm | 2495.922mm | 0.000in | 2.1959 | Elevation | 0 | 43.519 | 300.000mm | 200.000mm |  |  | Undefined | 0.000in | 200.000mm | 1600.000mm | Undefined | Undefined | 0° 0' 0.000" |  | 1150.000mm | 300.000mm | 300.000mm | 0.000in | 0.000in | Junction Structure | Undefined | Storm Manholes | SMH 0.75X1.2 | Box | 0 | 0
MH-1833 | SMH 0.75X1.2 | Storm Manhole | 439527.9292 | 1826247.0612 | 45.229 | C-84, C-1037 | Z4_B3_FRL | 45.229 | Yes | 0 | STORM AV B12 RHS | 0+140.41 | 0.0174 | Basic | No | 750.000mm | 1200.000mm | 2128.741mm | 0.000in | 1.8287 | Elevation | 0 | 43.4 | 300.000mm | 200.000mm |  |  | Undefined | 0.000in | 200.000mm | 1600.000mm | Undefined | Undefined | 0° 0' 0.000" |  | 1150.000mm | 300.000mm | 300.000mm | 0.000in | 0.000in | Junction Structure | Undefined | Storm Manholes | SMH 0.75X1.2 | Box | 0 | 0
MH-1834 | SMH 0.75X1.2 | Storm Manhole | 439548.3433 | 1826247.0612 | 45.109 | C-400, C-1037 | Z4_B3_FRL | 45.109 | Yes | 0 | STORM AV B12 RHS | 0+119.99 | 0.0185 | Basic | No | 750.000mm | 1200.000mm | 2285.065mm | 0.000in | 1.9851 | Elevation | 0 | 43.124 | 300.000mm | 200.000mm |  |  | Undefined | 0.000in | 200.000mm | 1600.000mm | Undefined | Undefined | 0° 0' 0.000" |  | 1150.000mm | 300.000mm | 300.000mm | 0.000in | 0.000in | Junction Structure | Undefined | Storm Manholes | SMH 0.75X1.2 | Box | 0 | 0
MH-1835 | SMH 0.75X1.2 | Storm Manhole | 439568.3433 | 1826247.0612 | 44.835 | C-238, C-400 | Z4_B3_FRL | 44.835 | Yes | 0 | STORM AV B12 RHS | 0+099.99 | 0.0196 | Basic | No | 750.000mm | 1200.000mm | 2349.555mm | 0.000in | 2.0496 | Elevation | 0 | 42.785 | 300.000mm | 200.000mm |  |  | Undefined | 0.000in | 200.000mm | 1600.000mm | Undefined | Undefined | 0° 0' 0.000" |  | 1150.000mm | 300.000mm | 300.000mm | 0.000in | 0.000in | Junction Structure | Undefined | Storm Manholes | SMH 0.75X1.2 | Box | 0 | 0
MH-1836 | SMH 0.75X1.2 | Storm Manhole | 439588.6156 | 1826247.0612 | 44.593 | C-238, C-521 | Z4_B3_FRL | 44.593 | Yes | 0 | STORM AV B12 RHS | 0+079.72 | 0.0207 | Basic | No | 750.000mm | 1200.000mm | 2344.826mm | 0.000in | 2.0448 | Elevation | 0 | 42.548 | 300.000mm | 200.000mm |  |  | Undefined | 0.000in | 200.000mm | 1600.000mm | Undefined | Undefined | 0° 0' 0.000" |  | 1150.000mm | 300.000mm | 300.000mm | 0.000in | 0.000in | Junction Structure | Undefined | Storm Manholes | SMH 0.75X1.2 | Box | 0 | 0
MH-1837 | SMH 0.75X1.2 | Storm Manhole | 439608.3433 | 1826247.0612 | 44.129 | C-485, C-521 | Z4_B3_FRL | 44.129 | Yes | 0 | STORM AV B12 RHS | 0+059.99 | 0.0217 | Basic | No | 750.000mm | 1200.000mm | 2128.677mm | 0.000in | 1.8287 | Elevation | 0 | 42.3 | 300.000mm | 200.000mm |  |  | Undefined | 0.000in | 200.000mm | 1600.000mm | Undefined | Undefined | 0° 0' 0.000" |  | 1150.000mm | 300.000mm | 300.000mm | 0.000in | 0.000in | Junction Structure | Undefined | Storm Manholes | SMH 0.75X1.2 | Box | 0 | 0
MH-1838 | SMH 0.75X1.2 | Storm Manhole | 439628.3433 | 1826247.0612 | 44.011 | C-399, C-485 | Z4_B3_FRL | 44.011 | Yes | 0 | STORM AV B12 RHS | 0+039.99 | 0.0228 | Basic | No | 750.000mm | 1200.000mm | 2285.027mm | 0.000in | 1.985 | Elevation | 0 | 42.026 | 300.000mm | 200.000mm |  |  | Undefined | 0.000in | 200.000mm | 1600.000mm | Undefined | Undefined | 0° 0' 0.000" |  | 1150.000mm | 300.000mm | 300.000mm | 0.000in | 0.000in | Junction Structure | Undefined | Storm Manholes | SMH 0.75X1.2 | Box | 0 | 0
MH-1839 | SMH 0.75X1.2 | Storm Manhole | 439648.3433 | 1826247.0612 | 43.737 | C-399, C-463 | Z4_B3_FRL | 43.737 | Yes | 0 | STORM AV B12 RHS | 0+019.99 | 0.0239 | Basic | No | 750.000mm | 1200.000mm | 2265.517mm | 0.000in | 1.9655 | Elevation | 0 | 41.771 | 300.000mm | 200.000mm |  |  | Undefined | 0.000in | 200.000mm | 1600.000mm | Undefined | Undefined | 0° 0' 0.000" |  | 1150.000mm | 300.000mm | 300.000mm | 0.000in | 0.000in | Junction Structure | Undefined | Storm Manholes | SMH 0.75X1.2 | Box | 0 | 0
MH-1840 | SMH 1.2X0.75 | Storm Manhole | 439662.2373 | 1826247.0365 | 43.433 | C-85, C-100, C-463 | Z4_B3_FRL | 43.433 | Yes | 0 | STORM AV B12 RHS | 0+006.10 | 0 | Basic | No | 1200.000mm | 750.000mm | 2750.974mm | 0.000in | 2.451 | Elevation | 0 | 40.982 | 300.000mm | 200.000mm |  |  | Undefined | 0.000in | 200.000mm | 1150.000mm | Undefined | Undefined | 0° 0' 0.000" |  | 1600.000mm | 300.000mm | 300.000mm | 0.000in | 0.000in | Junction Structure | Undefined | Storm Manholes | SMH 1.2X0.75 | Box | 0 | 0
MH-1842 | SMH 1.2X0.75 | Storm Manhole | 439662.2373 | 1826306.4805 | 43.34 | C-173, C-192 | Z4_B3_FRL | 43.34 | Yes | 0 | STORM AV B29 RHS | 0+423.34 | -0.0186 | Basic | No | 1200.000mm | 750.000mm | 2718.396mm | 0.000in | 2.4184 | Elevation | 0 | 40.922 | 300.000mm | 200.000mm |  |  | Undefined | 0.000in | 200.000mm | 1150.000mm | Undefined | Undefined | 0° 0' 0.000" |  | 1600.000mm | 300.000mm | 300.000mm | 0.000in | 0.000in | Junction Structure | Undefined | Storm Manholes | SMH 1.2X0.75 | Box | 0 | 0
MH-1843 | SMH 1.2X0.75 | Storm Manhole | 439662.2373 | 1826326.4805 | 43.3 | C-192, C-206 | Z4_B3_FRL | 43.3 | Yes | 0 | STORM AV B29 RHS | 0+403.34 | -0.0175 | Basic | No | 1200.000mm | 750.000mm | 2697.591mm | 0.000in | 2.3976 | Elevation | 0 | 40.902 | 300.000mm | 200.000mm |  |  | Undefined | 0.000in | 200.000mm | 1150.000mm | Undefined | Undefined | 0° 0' 0.000" |  | 1600.000mm | 300.000mm | 300.000mm | 0.000in | 0.000in | Junction Structure | Undefined | Storm Manholes | SMH 1.2X0.75 | Box | 0 | 0
MH-1845 | SMH 1.2X0.75 | Storm Manhole | 439662.2373 | 1826366.4805 | 43.203 | C-239, C-321 | Z4_B3_FRL | 43.203 | Yes | 0 | STORM AV B29 RHS | 0+363.34 | -0.0153 | Basic | No | 1200.000mm | 750.000mm | 2640.981mm | 0.000in | 2.341 | Elevation | 0 | 40.862 | 300.000mm | 200.000mm |  |  | Undefined | 0.000in | 200.000mm | 1150.000mm | Undefined | Undefined | 0° 0' 0.000" |  | 1600.000mm | 300.000mm | 300.000mm | 0.000in | 0.000in | Junction Structure | Undefined | Storm Manholes | SMH 1.2X0.75 | Box | 0 | 0
MH-1846 | SMH 0.75X1.2 | Storm Manhole | 439662.2873 | 1826381.806 | 43.04 | C-243, C-321, C-844 | Z4_B3_FRL | 43.04 | Yes | 0 | STORM AV B10 RHS | 0+005.28 | -10.65 | Basic | No | 750.000mm | 1200.000mm | 2502.688mm | 0.000in | 2.2027 | Elevation | 0 | 40.837 | 300.000mm | 200.000mm |  |  | Undefined | 0.000in | 200.000mm | 1600.000mm | Undefined | Undefined | 0° 0' 0.000" |  | 1150.000mm | 300.000mm | 300.000mm | 0.000in | 0.000in | Junction Structure | Undefined | Storm Manholes | SMH 0.75X1.2 | Box | 0 | 0
MH-1848 | SMH 1.2X0.75 | Storm Manhole | 439672.9679 | 1826181.7361 | 43.27 | C-1243 | Z4_B3_FRL | 43.27 | Yes | 0 | STORM AV C26 LHS | 0+060.02 | -0.001 | Basic | No | 1200.000mm | 750.000mm | 2062.183mm | 0.000in | 1.7622 | Elevation | 0 | 41.508 | 300.000mm | 200.000mm |  |  | Undefined | 0.000in | 200.000mm | 1150.000mm | Undefined | Undefined | 0° 0' 0.000" |  | 1600.000mm | 300.000mm | 300.000mm | 0.000in | 0.000in | Junction Structure | Undefined | Storm Manholes | SMH 1.2X0.75 | Box | 0 | 0
MH-1849 | SMH 1.2X0.75 | Storm Manhole | 439672.9679 | 1826201.7361 | 43.326 | C-857, C-1243 | Z4_B3_FRL | 43.326 | Yes | 0 | STORM AV C26 LHS | 0+040.02 | -0.0272 | Basic | No | 1200.000mm | 750.000mm | 2170.287mm | 0.000in | 1.8703 | Elevation | 0 | 41.456 | 300.000mm | 200.000mm |  |  | Undefined | 0.000in | 200.000mm | 1150.000mm | Undefined | Undefined | 0° 0' 0.000" |  | 1600.000mm | 300.000mm | 300.000mm | 0.000in | 0.000in | Junction Structure | Undefined | Storm Manholes | SMH 1.2X0.75 | Box | 0 | 0
MH-1850 | SMH 1.2X0.75 | Storm Manhole | 439672.9679 | 1826221.7361 | 43.382 | C-520, C-857 | Z4_B3_FRL | 43.382 | Yes | 0 | STORM AV C26 LHS | 0+020.02 | -0.0534 | Basic | No | 1200.000mm | 750.000mm | 2248.391mm | 0.000in | 1.9484 | Elevation | 0 | 41.434 | 300.000mm | 200.000mm |  |  | Undefined | 0.000in | 200.000mm | 1150.000mm | Undefined | Undefined | 0° 0' 0.000" |  | 1600.000mm | 300.000mm | 300.000mm | 0.000in | 0.000in | Junction Structure | Undefined | Storm Manholes | SMH 1.2X0.75 | Box | 0 | 0
MH-1851 | SMH 1.2X0.75 | Storm Manhole | 439672.8873 | 1826241.7361 | 43.437 | C-300, C-520 | Z4_B3_FRL | 43.437 | Yes | 0 | STORM AV B29 LHS | 0+488.08 | 0.0715 | Basic | No | 1200.000mm | 750.000mm | 2452.883mm | 0.000in | 2.1529 | Depth | 0 | 41.284 | 300.000mm | 200.000mm |  |  | Undefined | 0.000in | 200.000mm | 1150.000mm | Undefined | Undefined | 0° 0' 0.000" |  | 1600.000mm | 300.000mm | 300.000mm | 0.000in | 0.000in | Junction Structure | Undefined | Storm Manholes | SMH 1.2X0.75 | Box | 0 | 0
MH-1853 | SMH 1.2X0.75 | Storm Manhole | 439672.8873 | 1826261.6464 | 43.432 | C-242, C-300 | Z4_B3_FRL | 43.432 | Yes | 0 | STORM AV B29 LHS | 0+468.17 | 0.0685 | Basic | No | 1200.000mm | 750.000mm | 2467.871mm | 0.000in | 2.1679 | Depth | 0 | 41.264 | 300.000mm | 200.000mm |  |  | Undefined | 0.000in | 200.000mm | 1150.000mm | Undefined | Undefined | 0° 0' 0.000" |  | 1600.000mm | 300.000mm | 300.000mm | 0.000in | 0.000in | Junction Structure | Undefined | Storm Manholes | SMH 1.2X0.75 | Box | 0 | 0
MH-1854 | SMH 1.2X0.75 | Storm Manhole | 439672.8873 | 1826280.0748 | 43.394 | C-242, C-337 | Z4_B3_FRL | 43.394 | Yes | 0 | STORM AV B29 LHS | 0+449.74 | 0.0658 | Basic | No | 1200.000mm | 750.000mm | 2758.272mm | 0.000in | 2.4583 | Depth | 0 | 40.936 | 300.000mm | 200.000mm |  |  | Undefined | 0.000in | 200.000mm | 1150.000mm | Undefined | Undefined | 0° 0' 0.000" |  | 1600.000mm | 300.000mm | 300.000mm | 0.000in | 0.000in | Junction Structure | Undefined | Storm Manholes | SMH 1.2X0.75 | Box | 0 | 0
MH-1855 | SMH 1.2X0.75 | Storm Manhole | 439672.8873 | 1826300.0274 | 43.354 | C-337, C-406 | Z4_B3_FRL | 43.354 | Yes | 0 | STORM AV B29 LHS | 0+429.79 | 0.0628 | Basic | No | 1200.000mm | 750.000mm | 2737.563mm | 0.000in | 2.4376 | Elevation | 0 | 40.916 | 300.000mm | 200.000mm |  |  | Undefined | 0.000in | 200.000mm | 1150.000mm | Undefined | Undefined | 0° 0' 0.000" |  | 1600.000mm | 300.000mm | 300.000mm | 0.000in | 0.000in | Junction Structure | Undefined | Storm Manholes | SMH 1.2X0.75 | Box | 0 | 0
MH-1856 | SMH 1.2X0.75 | Storm Manhole | 439672.8873 | 1826320.162 | 43.312 | C-406, C-657 | Z4_B3_FRL | 43.312 | Yes | 0 | STORM AV B29 LHS | 0+409.65 | 0.0598 | Basic | No | 1200.000mm | 750.000mm | 2716.483mm | 0.000in | 2.4165 | Elevation | 0 | 40.896 | 300.000mm | 200.000mm |  |  | Undefined | 0.000in | 200.000mm | 1150.000mm | Undefined | Undefined | 0° 0' 0.000" |  | 1600.000mm | 300.000mm | 300.000mm | 0.000in | 0.000in | Junction Structure | Undefined | Storm Manholes | SMH 1.2X0.75 | Box | 0 | 0
MH-1857 | SMH 1.2X0.75 | Storm Manhole | 439672.8873 | 1826340.6279 | 43.271 | C-657, C-800 | Z4_B3_FRL | 43.271 | Yes | 0 | STORM AV B29 LHS | 0+389.19 | 0.0567 | Basic | No | 1200.000mm | 750.000mm | 2694.605mm | 0.000in | 2.3946 | Elevation | 0 | 40.876 | 300.000mm | 200.000mm |  |  | Undefined | 0.000in | 200.000mm | 1150.000mm | Undefined | Undefined | 0° 0' 0.000" |  | 1600.000mm | 300.000mm | 300.000mm | 0.000in | 0.000in | Junction Structure | Undefined | Storm Manholes | SMH 1.2X0.75 | Box | 0 | 0
MH-1858 | SMH 1.2X0.75 | Storm Manhole | 439672.8873 | 1826361.1772 | 43.219 | C-212, C-800 | Z4_B3_FRL | 43.219 | Yes | 0 | STORM AV B29 LHS | 0+368.64 | 0.0536 | Basic | No | 1200.000mm | 750.000mm | 2662.908mm | 0.000in | 2.3629 | Elevation | 0 | 40.856 | 300.000mm | 200.000mm |  |  | Undefined | 0.000in | 200.000mm | 1150.000mm | Undefined | Undefined | 0° 0' 0.000" |  | 1600.000mm | 300.000mm | 300.000mm | 0.000in | 0.000in | Junction Structure | Undefined | Storm Manholes | SMH 1.2X0.75 | Box | 0 | 0
MH-1859 | SMH 1.2X0.75 | Storm Manhole | 439672.8873 | 1826381.856 | 43.151 | C-212, C-336, C-844 | Z4_B3_FRL | 43.151 | Yes | 0 | STORM AV B10 LHS | -0+005.32 | 0.05 | Basic | No | 1200.000mm | 750.000mm | 2626.831mm | 0.000in | 2.3268 | Elevation | 0 | 40.824 | 300.000mm | 200.000mm |  |  | Undefined | 0.000in | 200.000mm | 1150.000mm | Undefined | Undefined | 0° 0' 0.000" |  | 1600.000mm | 300.000mm | 300.000mm | 0.000in | 0.000in | Junction Structure | Undefined | Storm Manholes | SMH 1.2X0.75 | Box | 0 | 0
MH-1862 | SMH 1.2X0.75 | Storm Manhole | 439672.9114 | 1826406.689 | 43.048 | C-336, C-658 | Z4_B3_FRL | 43.048 | Yes | 0 | STORM AV B29 LHS | 0+323.13 | 0.0227 | Basic | No | 1200.000mm | 750.000mm | 2552.226mm | 0.000in | 2.2522 | Elevation | 0 | 40.796 | 300.000mm | 200.000mm |  |  | Undefined | 0.000in | 200.000mm | 1150.000mm | Undefined | Undefined | 0° 0' 0.000" |  | 1600.000mm | 300.000mm | 300.000mm | 0.000in | 0.000in | Junction Structure | Undefined | Storm Manholes | SMH 1.2X0.75 | Box | 0 | 0
MH-1863 | SMH 1.2X0.75 | Storm Manhole | 439672.8873 | 1826429.8186 | 42.931 | C-658, C-1041 | Z4_B3_FRL | 42.931 | Yes | 0 | STORM AV B29 LHS | 0+300.00 | 0.0433 | Basic | No | 1200.000mm | 750.000mm | 2454.856mm | 0.000in | 2.1549 | Elevation | 0 | 40.776 | 300.000mm | 200.000mm |  |  | Undefined | 0.000in | 200.000mm | 1150.000mm | Undefined | Undefined | 0° 0' 0.000" |  | 1600.000mm | 300.000mm | 300.000mm | 0.000in | 0.000in | Junction Structure | Undefined | Storm Manholes | SMH 1.2X0.75 | Box | 0 | 0
MH-1864 | SMH 1.2X0.75 | Storm Manhole | 439672.8873 | 1826449.8186 | 42.816 | C-1041, C-1051 | Z4_B3_FRL | 42.816 | Yes | 0 | STORM AV B29 LHS | 0+280.00 | 0.0403 | Basic | No | 1200.000mm | 750.000mm | 2452.020mm | 0.000in | 2.152 | Elevation | 0 | 40.664 | 300.000mm | 200.000mm |  |  | Undefined | 0.000in | 200.000mm | 1150.000mm | Undefined | Undefined | 0° 0' 0.000" |  | 1600.000mm | 300.000mm | 300.000mm | 0.000in | 0.000in | Junction Structure | Undefined | Storm Manholes | SMH 1.2X0.75 | Box | 0 | 0
MH-1865 | SMH 1.2X0.75 | Storm Manhole | 439672.8873 | 1826469.8186 | 42.7 | C-1051, C-1059 | Z4_B3_FRL | 42.7 | Yes | 0 | STORM AV B29 LHS | 0+260.00 | 0.0373 | Basic | No | 1200.000mm | 750.000mm | 2451.832mm | 0.000in | 2.1518 | Elevation | 0 | 40.548 | 300.000mm | 200.000mm |  |  | Undefined | 0.000in | 200.000mm | 1150.000mm | Undefined | Undefined | 0° 0' 0.000" |  | 1600.000mm | 300.000mm | 300.000mm | 0.000in | 0.000in | Junction Structure | Undefined | Storm Manholes | SMH 1.2X0.75 | Box | 0 | 0
MH-1866 | SMH 1.2X0.75 | Storm Manhole | 439672.8873 | 1826489.8186 | 42.584 | C-1055, C-1059 | Z4_B3_FRL | 42.584 | Yes | 0 | STORM AV B29 LHS | 0+240.00 | 0.0343 | Basic | No | 1200.000mm | 750.000mm | 2451.645mm | 0.000in | 2.1516 | Elevation | 0 | 40.432 | 300.000mm | 200.000mm |  |  | Undefined | 0.000in | 200.000mm | 1150.000mm | Undefined | Undefined | 0° 0' 0.000" |  | 1600.000mm | 300.000mm | 300.000mm | 0.000in | 0.000in | Junction Structure | Undefined | Storm Manholes | SMH 1.2X0.75 | Box | 0 | 0
MH-1867 | SMH 1.2X0.75 | Storm Manhole | 439672.8873 | 1826509.8186 | 42.467 | C-1055, C-1057 | Z4_B3_FRL | 42.467 | Yes | 0 | STORM AV B29 LHS | 0+220.00 | 0.0314 | Basic | No | 1200.000mm | 750.000mm | 2452.457mm | 0.000in | 2.1525 | Elevation | 0 | 40.315 | 300.000mm | 200.000mm |  |  | Undefined | 0.000in | 200.000mm | 1150.000mm | Undefined | Undefined | 0° 0' 0.000" |  | 1600.000mm | 300.000mm | 300.000mm | 0.000in | 0.000in | Junction Structure | Undefined | Storm Manholes | SMH 1.2X0.75 | Box | 0 | 0
MH-1868 | SMH 1.2X0.75 | Storm Manhole | 439672.8873 | 1826529.8186 | 42.351 | C-1052, C-1057 | Z4_B3_FRL | 42.351 | Yes | 0 | STORM AV B29 LHS | 0+200.00 | 0.0284 | Basic | No | 1200.000mm | 750.000mm | 2452.270mm | 0.000in | 2.1523 | Elevation | 0 | 40.199 | 300.000mm | 200.000mm |  |  | Undefined | 0.000in | 200.000mm | 1150.000mm | Undefined | Undefined | 0° 0' 0.000" |  | 1600.000mm | 300.000mm | 300.000mm | 0.000in | 0.000in | Junction Structure | Undefined | Storm Manholes | SMH 1.2X0.75 | Box | 0 | 0
MH-1869 | SMH 1.2X0.75 | Storm Manhole | 439672.8873 | 1826549.8186 | 42.235 | C-1049, C-1052 | Z4_B3_FRL | 42.235 | Yes | 0 | STORM AV B29 LHS | 0+180.00 | 0.0254 | Basic | No | 1200.000mm | 750.000mm | 2452.082mm | 0.000in | 2.1521 | Elevation | 0 | 40.083 | 300.000mm | 200.000mm |  |  | Undefined | 0.000in | 200.000mm | 1150.000mm | Undefined | Undefined | 0° 0' 0.000" |  | 1600.000mm | 300.000mm | 300.000mm | 0.000in | 0.000in | Junction Structure | Undefined | Storm Manholes | SMH 1.2X0.75 | Box | 0 | 0
MH-1870 | SMH 1.2X0.75 | Storm Manhole | 439672.8873 | 1826569.8186 | 42.119 | C-1049, C-1054 | Z4_B3_FRL | 42.119 | Yes | 0 | STORM AV B29 LHS | 0+160.00 | 0.0224 | Basic | No | 1200.000mm | 750.000mm | 2451.895mm | 0.000in | 2.1519 | Elevation | 0 | 39.967 | 300.000mm | 200.000mm |  |  | Undefined | 0.000in | 200.000mm | 1150.000mm | Undefined | Undefined | 0° 0' 0.000" |  | 1600.000mm | 300.000mm | 300.000mm | 0.000in | 0.000in | Junction Structure | Undefined | Storm Manholes | SMH 1.2X0.75 | Box | 0 | 0
MH-1871 | SMH 1.2X0.75 | Storm Manhole | 439672.8873 | 1826589.8186 | 42.003 | C-1053, C-1054 | Z4_B3_FRL | 42.003 | Yes | 0 | STORM AV B29 LHS | 0+140.00 | 0.0194 | Basic | No | 1200.000mm | 750.000mm | 2451.707mm | 0.000in | 2.1517 | Elevation | 0 | 39.851 | 300.000mm | 200.000mm |  |  | Undefined | 0.000in | 200.000mm | 1150.000mm | Undefined | Undefined | 0° 0' 0.000" |  | 1600.000mm | 300.000mm | 300.000mm | 0.000in | 0.000in | Junction Structure | Undefined | Storm Manholes | SMH 1.2X0.75 | Box | 0 | 0
MH-1872 | SMH 1.2X0.75 | Storm Manhole | 439672.8873 | 1826609.8186 | 41.887 | C-1053, C-1082 | Z4_B3_FRL | 41.887 | Yes | 0 | STORM AV B29 LHS | 0+120.00 | 0.0164 | Basic | No | 1200.000mm | 750.000mm | 2445.520mm | 0.000in | 2.1455 | Elevation | 0 | 39.741 | 300.000mm | 200.000mm |  |  | Undefined | 0.000in | 200.000mm | 1150.000mm | Undefined | Undefined | 0° 0' 0.000" |  | 1600.000mm | 300.000mm | 300.000mm | 0.000in | 0.000in | Junction Structure | Undefined | Storm Manholes | SMH 1.2X0.75 | Box | 0 | 0
MH-1873 | SMH 1.2X0.75 | Storm Manhole | 439672.8873 | 1826627.0259 | 41.787 | C-444, C-1082 | Z4_B3_FRL | 41.787 | Yes | 0 | STORM AV B29 LHS | 0+102.79 | 0.0138 | Basic | No | 1200.000mm | 750.000mm | 2596.556mm | 0.000in | 2.2966 | Elevation | 0 | 39.49 | 300.000mm | 200.000mm |  |  | Undefined | 0.000in | 200.000mm | 1150.000mm | Undefined | Undefined | 0° 0' 0.000" |  | 1600.000mm | 300.000mm | 300.000mm | 0.000in | 0.000in | Junction Structure | Undefined | Storm Manholes | SMH 1.2X0.75 | Box | 0 | 0
MH-1875 | SMH 0.75X1.2 | Storm Manhole | 439672.8373 | 1826642.4964 | 41.436 | C-154, C-444 | Z4_B3_FRL | 41.436 | Yes | 0 | STORM AV A2 LHS | 1+060.39 | 0 | Basic | No | 750.000mm | 1200.000mm | 2643.922mm | 0.000in | 2.3439 | Elevation | 0 | 39.092 | 300.000mm | 200.000mm |  |  | Undefined | 0.000in | 200.000mm | 1600.000mm | Undefined | Undefined | 0° 0' 0.000" |  | 1150.000mm | 300.000mm | 300.000mm | 0.000in | 0.000in | Junction Structure | Undefined | Storm Manholes | SMH 0.75X1.2 | Box | 0 | 0
MH-1876 | SMH 0.75X1.2 | Storm Manhole | 439692.2677 | 1826642.4964 | 41.13 | C-154, C-263 | Z4_B3_FRL | 41.13 | Yes | 0 | STORM AV A2 LHS | 1+040.96 | 0 | Basic | No | 750.000mm | 1200.000mm | 2668.561mm | 0.000in | 2.3686 | Elevation | 0 | 38.761 | 300.000mm | 200.000mm |  |  | Undefined | 0.000in | 200.000mm | 1600.000mm | Undefined | Undefined | 0° 0' 0.000" |  | 1150.000mm | 300.000mm | 300.000mm | 0.000in | 0.000in | Junction Structure | Undefined | Storm Manholes | SMH 0.75X1.2 | Box | 0 | 0
MH-1877 | SMH 0.75X1.2 | Storm Manhole | 439712.2677 | 1826642.4964 | 40.797 | C-258, C-263 | Z4_B3_FRL | 40.797 | Yes | 0 | STORM AV A2 LHS | 1+020.96 | 0 | Basic | No | 750.000mm | 1200.000mm | 2668.797mm | 0.000in | 2.3688 | Elevation | 0 | 38.428 | 300.000mm | 200.000mm |  |  | Undefined | 0.000in | 200.000mm | 1600.000mm | Undefined | Undefined | 0° 0' 0.000" |  | 1150.000mm | 300.000mm | 300.000mm | 0.000in | 0.000in | Junction Structure | Undefined | Storm Manholes | SMH 0.75X1.2 | Box | 0 | 0
MH-1878 | SMH 0.75X1.2 | Storm Manhole | 439732.2677 | 1826642.4964 | 40.464 | C-252, C-258 | Z4_B3_FRL | 40.464 | Yes | 0 | STORM AV A2 LHS | 1+000.96 | 0 | Basic | No | 750.000mm | 1200.000mm | 2668.033mm | 0.000in | 2.368 | Elevation | 0 | 38.096 | 300.000mm | 200.000mm |  |  | Undefined | 0.000in | 200.000mm | 1600.000mm | Undefined | Undefined | 0° 0' 0.000" |  | 1150.000mm | 300.000mm | 300.000mm | 0.000in | 0.000in | Junction Structure | Undefined | Storm Manholes | SMH 0.75X1.2 | Box | 0 | 0
MH-1879 | SMH 0.75X1.2 | Storm Manhole | 439752.2677 | 1826642.4964 | 40.131 | C-252, C-255 | Z4_B3_FRL | 40.131 | Yes | 0 | STORM AV A2 LHS | 0+980.96 | 0 | Basic | No | 750.000mm | 1200.000mm | 2668.270mm | 0.000in | 2.3683 | Elevation | 0 | 37.763 | 300.000mm | 200.000mm |  |  | Undefined | 0.000in | 200.000mm | 1600.000mm | Undefined | Undefined | 0° 0' 0.000" |  | 1150.000mm | 300.000mm | 300.000mm | 0.000in | 0.000in | Junction Structure | Undefined | Storm Manholes | SMH 0.75X1.2 | Box | 0 | 0
MH-1880 | SMH 0.75X1.2 | Storm Manhole | 439772.2677 | 1826642.4964 | 39.799 | C-255, C-260 | Z4_B3_FRL | 39.799 | Yes | 0 | STORM AV A2 LHS | 0+960.96 | 0 | Basic | No | 750.000mm | 1200.000mm | 2668.506mm | 0.000in | 2.3685 | Elevation | 0 | 37.43 | 300.000mm | 200.000mm |  |  | Undefined | 0.000in | 200.000mm | 1600.000mm | Undefined | Undefined | 0° 0' 0.000" |  | 1150.000mm | 300.000mm | 300.000mm | 0.000in | 0.000in | Junction Structure | Undefined | Storm Manholes | SMH 0.75X1.2 | Box | 0 | 0
MH-1881 | SMH 0.75X1.2 | Storm Manhole | 439792.2677 | 1826642.4964 | 39.466 | C-250, C-260 | Z4_B3_FRL | 39.466 | Yes | 0 | STORM AV A2 LHS | 0+940.96 | 0 | Basic | No | 750.000mm | 1200.000mm | 2668.742mm | 0.000in | 2.3687 | Elevation | 0 | 37.097 | 300.000mm | 200.000mm |  |  | Undefined | 0.000in | 200.000mm | 1600.000mm | Undefined | Undefined | 0° 0' 0.000" |  | 1150.000mm | 300.000mm | 300.000mm | 0.000in | 0.000in | Junction Structure | Undefined | Storm Manholes | SMH 0.75X1.2 | Box | 0 | 0
MH-1882 | SMH 0.75X1.2 | Storm Manhole | 439812.2677 | 1826642.4964 | 39.133 | C-250, C-799 | Z4_B3_FRL | 39.133 | Yes | 0 | STORM AV A2 LHS | 0+920.96 | 0 | Basic | No | 750.000mm | 1200.000mm | 2516.979mm | 0.000in | 2.217 | Elevation | 0 | 36.916 | 300.000mm | 200.000mm |  |  | Undefined | 0.000in | 200.000mm | 1600.000mm | Undefined | Undefined | 0° 0' 0.000" |  | 1150.000mm | 300.000mm | 300.000mm | 0.000in | 0.000in | Junction Structure | Undefined | Storm Manholes | SMH 0.75X1.2 | Box | 0 | 0
MH-1883 | SMH 0.75X1.2 | Storm Manhole | 439557.6613 | 1826724.4936 | 41.974 | C-1042 | Z4_B3_FRL | 41.974 | Yes | 0 | STORM AV B3 LHS | 0+239.56 | -0.0365 | Basic | No | 750.000mm | 1200.000mm | 2114.283mm | 0.000in | 1.8143 | Elevation | 0 | 40.16 | 300.000mm | 200.000mm |  |  | Undefined | 0.000in | 200.000mm | 1600.000mm | Undefined | Undefined | 0° 0' 0.000" |  | 1150.000mm | 300.000mm | 300.000mm | 0.000in | 0.000in | Junction Structure | Undefined | Storm Manholes | SMH 0.75X1.2 | Box | 0 | 0
MH-1884 | SMH 0.75X1.2 | Storm Manhole | 439577.6613 | 1826724.4936 | 41.855 | C-1042, C-1142 | Z4_B3_FRL | 41.855 | Yes | 0 | STORM AV B3 LHS | 0+219.56 | -0.0335 | Basic | No | 750.000mm | 1200.000mm | 2090.371mm | 0.000in | 1.7904 | Elevation | 0 | 40.065 | 300.000mm | 200.000mm |  |  | Undefined | 0.000in | 200.000mm | 1600.000mm | Undefined | Undefined | 0° 0' 0.000" |  | 1150.000mm | 300.000mm | 300.000mm | 0.000in | 0.000in | Junction Structure | Undefined | Storm Manholes | SMH 0.75X1.2 | Box | 0 | 0
MH-1885 | SMH 0.75X1.2 | Storm Manhole | 439597.6613 | 1826724.4936 | 41.761 | C-1142, C-1144 | Z4_B3_FRL | 41.761 | Yes | 0 | STORM AV B3 LHS | 0+199.56 | -0.0306 | Basic | No | 750.000mm | 1200.000mm | 2090.624mm | 0.000in | 1.7906 | Elevation | 0 | 39.97 | 300.000mm | 200.000mm |  |  | Undefined | 0.000in | 200.000mm | 1600.000mm | Undefined | Undefined | 0° 0' 0.000" |  | 1150.000mm | 300.000mm | 300.000mm | 0.000in | 0.000in | Junction Structure | Undefined | Storm Manholes | SMH 0.75X1.2 | Box | 0 | 0
MH-1886 | SMH 0.75X1.2 | Storm Manhole | 439617.6613 | 1826724.4936 | 41.666 | C-1144, C-1145 | Z4_B3_FRL | 41.666 | Yes | 0 | STORM AV B3 LHS | 0+179.56 | -0.0276 | Basic | No | 750.000mm | 1200.000mm | 2090.100mm | 0.000in | 1.7901 | Elevation | 0 | 39.876 | 300.000mm | 200.000mm |  |  | Undefined | 0.000in | 200.000mm | 1600.000mm | Undefined | Undefined | 0° 0' 0.000" |  | 1150.000mm | 300.000mm | 300.000mm | 0.000in | 0.000in | Junction Structure | Undefined | Storm Manholes | SMH 0.75X1.2 | Box | 0 | 0
MH-1887 | SMH 0.75X1.2 | Storm Manhole | 439637.6613 | 1826724.4936 | 41.572 | C-948, C-1145 | Z4_B3_FRL | 41.572 | Yes | 0 | STORM AV B3 LHS | 0+159.56 | -0.0246 | Basic | No | 750.000mm | 1200.000mm | 2138.577mm | 0.000in | 1.8386 | Elevation | 0 | 39.733 | 300.000mm | 200.000mm |  |  | Undefined | 0.000in | 200.000mm | 1600.000mm | Undefined | Undefined | 0° 0' 0.000" |  | 1150.000mm | 300.000mm | 300.000mm | 0.000in | 0.000in | Junction Structure | Undefined | Storm Manholes | SMH 0.75X1.2 | Box | 0 | 0
MH-1888 | SMH 0.75X1.2 | Storm Manhole | 439657.6613 | 1826724.4936 | 41.334 | C-789, C-948 | Z4_B3_FRL | 41.334 | Yes | 0 | STORM AV B3 LHS | 0+139.56 | -0.0216 | Basic | No | 750.000mm | 1200.000mm | 2084.255mm | 0.000in | 1.7843 | Elevation | 0 | 39.55 | 300.000mm | 200.000mm |  |  | Undefined | 0.000in | 200.000mm | 1600.000mm | Undefined | Undefined | 0° 0' 0.000" |  | 1150.000mm | 300.000mm | 300.000mm | 0.000in | 0.000in | Junction Structure | Undefined | Storm Manholes | SMH 0.75X1.2 | Box | 0 | 0
MH-1889 | SMH 0.75X1.2 | Storm Manhole | 439677.6613 | 1826724.4936 | 41.336 | C-652, C-789 | Z4_B3_FRL | 41.336 | Yes | 0 | STORM AV B3 LHS | 0+119.56 | -0.0187 | Basic | No | 750.000mm | 1200.000mm | 2288.131mm | 0.000in | 1.9881 | Elevation | 0 | 39.348 | 300.000mm | 200.000mm |  |  | Undefined | 0.000in | 200.000mm | 1600.000mm | Undefined | Undefined | 0° 0' 0.000" |  | 1150.000mm | 300.000mm | 300.000mm | 0.000in | 0.000in | Junction Structure | Undefined | Storm Manholes | SMH 0.75X1.2 | Box | 0 | 0
MH-1890 | SMH 0.75X1.2 | Storm Manhole | 439697.6613 | 1826724.4936 | 41.044 | C-330, C-652 | Z4_B3_FRL | 41.044 | Yes | 0 | STORM AV B3 LHS | 0+099.56 | -0.0157 | Basic | No | 750.000mm | 1200.000mm | 2293.103mm | 0.000in | 1.9931 | Elevation | 0 | 39.051 | 300.000mm | 200.000mm |  |  | Undefined | 0.000in | 200.000mm | 1600.000mm | Undefined | Undefined | 0° 0' 0.000" |  | 1150.000mm | 300.000mm | 300.000mm | 0.000in | 0.000in | Junction Structure | Undefined | Storm Manholes | SMH 0.75X1.2 | Box | 0 | 0
MH-1892 | SMH 0.75X1.2 | Storm Manhole | 439742.5255 | 1826724.4936 | 40.462 | C-417, C-449 | Z4_B3_FRL | 40.462 | Yes | 0 | STORM AV B3 LHS | 0+054.70 | -0.009 | Basic | No | 750.000mm | 1200.000mm | 2255.646mm | 0.000in | 1.9556 | Elevation | 0 | 38.506 | 300.000mm | 200.000mm |  |  | Undefined | 0.000in | 200.000mm | 1600.000mm | Undefined | Undefined | 0° 0' 0.000" |  | 1150.000mm | 300.000mm | 300.000mm | 0.000in | 0.000in | Junction Structure | Undefined | Storm Manholes | SMH 0.75X1.2 | Box | 0 | 0
MH-1893 | SMH 0.75X1.2 | Storm Manhole | 439762.5255 | 1826724.4936 | 40.202 | C-448, C-449 | Z4_B3_FRL | 40.202 | Yes | 0 | STORM AV B3 LHS | 0+034.70 | -0.006 | Basic | No | 750.000mm | 1200.000mm | 2255.980mm | 0.000in | 1.956 | Elevation | 0 | 38.246 | 300.000mm | 200.000mm |  |  | Undefined | 0.000in | 200.000mm | 1600.000mm | Undefined | Undefined | 0° 0' 0.000" |  | 1150.000mm | 300.000mm | 300.000mm | 0.000in | 0.000in | Junction Structure | Undefined | Storm Manholes | SMH 0.75X1.2 | Box | 0 | 0
MH-1894 | SMH 0.75X1.2 | Storm Manhole | 439782.5255 | 1826724.4936 | 39.942 | C-448, C-880 | Z4_B3_FRL | 39.942 | Yes | 0 | STORM AV B3 LHS | 0+014.70 | -0.0031 | Basic | No | 750.000mm | 1200.000mm | 2163.315mm | 0.000in | 1.8633 | Elevation | 0 | 38.079 | 300.000mm | 200.000mm |  |  | Undefined | 0.000in | 200.000mm | 1600.000mm | Undefined | Undefined | 0° 0' 0.000" |  | 1150.000mm | 300.000mm | 300.000mm | 0.000in | 0.000in | Junction Structure | Undefined | Storm Manholes | SMH 0.75X1.2 | Box | 0 | 0
MH-1896 | SMH 1.2X0.75 | Storm Manhole | 439802.5501 | 1826746.7923 | 39.668 | C-1105, C-1129 | Z4_B3_FRL | 39.668 | Yes | 0 | STORM AV B23 LHS | 0+322.25 | 0.2099 | Basic | No | 1200.000mm | 750.000mm | 2098.730mm | 0.000in | 1.7987 | Elevation | 0 | 37.869 | 300.000mm | 200.000mm |  |  | Undefined | 0.000in | 200.000mm | 1150.000mm | Undefined | Undefined | 0° 0' 0.000" |  | 1600.000mm | 300.000mm | 300.000mm | 0.000in | 0.000in | Junction Structure | Undefined | Storm Manholes | SMH 1.2X0.75 | Box | 0 | 0
MH-1897 | SMH 1.2X0.75 | Storm Manhole | 439802.5501 | 1826769.0429 | 39.558 | C-1105, C-1132 | Z4_B3_FRL | 39.558 | Yes | 0 | STORM AV B23 LHS | 0+300.00 | 0.1952 | Basic | No | 1200.000mm | 750.000mm | 2094.870mm | 0.000in | 1.7949 | Elevation | 0 | 37.763 | 300.000mm | 200.000mm |  |  | Undefined | 0.000in | 200.000mm | 1150.000mm | Undefined | Undefined | 0° 0' 0.000" |  | 1600.000mm | 300.000mm | 300.000mm | 0.000in | 0.000in | Junction Structure | Undefined | Storm Manholes | SMH 1.2X0.75 | Box | 0 | 0
MH-1898 | SMH 1.2X0.75 | Storm Manhole | 439802.5501 | 1826789.0429 | 39.459 | C-1130, C-1132 | Z4_B3_FRL | 39.459 | Yes | 0 | STORM AV B23 LHS | 0+280.00 | 0.182 | Basic | No | 1200.000mm | 750.000mm | 2095.122mm | 0.000in | 1.7951 | Elevation | 0 | 37.664 | 300.000mm | 200.000mm |  |  | Undefined | 0.000in | 200.000mm | 1150.000mm | Undefined | Undefined | 0° 0' 0.000" |  | 1600.000mm | 300.000mm | 300.000mm | 0.000in | 0.000in | Junction Structure | Undefined | Storm Manholes | SMH 1.2X0.75 | Box | 0 | 0
MH-1900 | SMH 1.2X0.75 | Storm Manhole | 439802.5501 | 1826829.0429 | 39.262 | C-1085, C-1133 | Z4_B3_FRL | 39.262 | Yes | 0 | STORM AV B23 LHS | 0+240.00 | 0.1556 | Basic | No | 1200.000mm | 750.000mm | 2118.626mm | 0.000in | 1.8186 | Elevation | 0 | 37.443 | 300.000mm | 200.000mm |  |  | Undefined | 0.000in | 200.000mm | 1150.000mm | Undefined | Undefined | 0° 0' 0.000" |  | 1600.000mm | 300.000mm | 300.000mm | 0.000in | 0.000in | Junction Structure | Undefined | Storm Manholes | SMH 1.2X0.75 | Box | 0 | 0
MH-1901 | SMH 1.2X0.75 | Storm Manhole | 439802.5501 | 1826849.0429 | 39.154 | C-979, C-1085 | Z4_B3_FRL | 39.154 | Yes | 0 | STORM AV B23 LHS | 0+220.00 | 0.1424 | Basic | No | 1200.000mm | 750.000mm | 2146.606mm | 0.000in | 1.8466 | Elevation | 0 | 37.307 | 300.000mm | 200.000mm |  |  | Undefined | 0.000in | 200.000mm | 1150.000mm | Undefined | Undefined | 0° 0' 0.000" |  | 1600.000mm | 300.000mm | 300.000mm | 0.000in | 0.000in | Junction Structure | Undefined | Storm Manholes | SMH 1.2X0.75 | Box | 0 | 0
MH-1902 | SMH 1.2X0.75 | Storm Manhole | 439802.5501 | 1826871.3499 | 39.011 | C-909, C-979 | Z4_B3_FRL | 39.011 | Yes | 0 | STORM AV B23 LHS | 0+197.69 | 0.1277 | Basic | No | 1200.000mm | 750.000mm | 2169.622mm | 0.000in | 1.8696 | Elevation | 0 | 37.141 | 300.000mm | 200.000mm |  |  | Undefined | 0.000in | 200.000mm | 1150.000mm | Undefined | Undefined | 0° 0' 0.000" |  | 1600.000mm | 300.000mm | 300.000mm | 0.000in | 0.000in | Junction Structure | Undefined | Storm Manholes | SMH 1.2X0.75 | Box | 0 | 0
MH-1903 | SMH 0.75X1.2 | Storm Manhole | 439497.6613 | 1826893.6887 | 41.552 | C-854 | Z4_B3_FRL | 41.552 | Yes | 0 | STORM AV B1 RHS | 0+299.56 | 0.125 | Basic | No | 750.000mm | 1200.000mm | 2447.364mm | 0.000in | 2.1474 | Depth | 0 | 39.405 | 300.000mm | 200.000mm |  |  | Undefined | 0.000in | 200.000mm | 1600.000mm | Undefined | Undefined | 0° 0' 0.000" |  | 1150.000mm | 300.000mm | 300.000mm | 0.000in | 0.000in | Junction Structure | Undefined | Storm Manholes | SMH 0.75X1.2 | Box | 0 | 0
MH-1905 | SMH 0.75X1.2 | Storm Manhole | 439539.9046 | 1826893.6887 | 41.001 | C-235, C-1195 | Z4_B3_FRL | 41.001 | Yes | 0 | STORM AV B1 RHS | 0+257.32 | 0.125 | Basic | No | 750.000mm | 1200.000mm | 2153.642mm | 0.000in | 1.8536 | Depth | 0 | 39.147 | 300.000mm | 200.000mm |  |  | Undefined | 0.000in | 200.000mm | 1600.000mm | Undefined | Undefined | 0° 0' 0.000" |  | 1150.000mm | 300.000mm | 300.000mm | 0.000in | 0.000in | Junction Structure | Undefined | Storm Manholes | SMH 0.75X1.2 | Box | 0 | 0
MH-1906 | SMH 0.75X1.2 | Storm Manhole | 439557.6613 | 1826893.6887 | 41.018 | C-676, C-1195 | Z4_B3_FRL | 41.018 | Yes | 0 | STORM AV B1 RHS | 0+239.56 | 0.125 | Basic | No | 750.000mm | 1200.000mm | 2193.301mm | 0.000in | 1.8933 | Depth | 0 | 39.125 | 300.000mm | 200.000mm |  |  | Undefined | 0.000in | 200.000mm | 1600.000mm | Undefined | Undefined | 0° 0' 0.000" |  | 1150.000mm | 300.000mm | 300.000mm | 0.000in | 0.000in | Junction Structure | Undefined | Storm Manholes | SMH 0.75X1.2 | Box | 0 | 0
MH-1907 | SMH 0.75X1.2 | Storm Manhole | 439577.6613 | 1826893.6887 | 40.695 | C-676, C-802 | Z4_B3_FRL | 40.695 | Yes | 0 | STORM AV B1 RHS | 0+219.56 | 0.125 | Basic | No | 750.000mm | 1200.000mm | 2344.195mm | 0.000in | 2.0442 | Elevation | 0 | 38.651 | 300.000mm | 200.000mm |  |  | Undefined | 0.000in | 200.000mm | 1600.000mm | Undefined | Undefined | 0° 0' 0.000" |  | 1150.000mm | 300.000mm | 300.000mm | 0.000in | 0.000in | Junction Structure | Undefined | Storm Manholes | SMH 0.75X1.2 | Box | 0 | 0
MH-1908 | SMH 0.75X1.2 | Storm Manhole | 439597.6613 | 1826893.6887 | 40.705 | C-205, C-802 | Z4_B3_FRL | 40.705 | Yes | 0 | STORM AV B1 RHS | 0+199.56 | 0.125 | Basic | No | 750.000mm | 1200.000mm | 2419.990mm | 0.000in | 2.12 | Elevation | 0 | 38.585 | 300.000mm | 200.000mm |  |  | Undefined | 0.000in | 200.000mm | 1600.000mm | Undefined | Undefined | 0° 0' 0.000" |  | 1150.000mm | 300.000mm | 300.000mm | 0.000in | 0.000in | Junction Structure | Undefined | Storm Manholes | SMH 0.75X1.2 | Box | 0 | 0
MH-1910 | SMH 0.75X1.2 | Storm Manhole | 439636.6613 | 1826893.6887 | 40.315 | C-949, C-1290 | Z4_B3_FRL | 40.315 | Yes | 0 | STORM AV B1 RHS | 0+160.56 | 0.125 | Basic | No | 750.000mm | 1200.000mm | 2495.118mm | 0.000in | 2.1951 | Elevation | 0 | 38.12 | 300.000mm | 200.000mm |  |  | Undefined | 0.000in | 200.000mm | 1600.000mm | Undefined | Undefined | 0° 0' 0.000" |  | 1150.000mm | 300.000mm | 300.000mm | 0.000in | 0.000in | Junction Structure | Undefined | Storm Manholes | SMH 0.75X1.2 | Box | 0 | 0
MH-1911 | SMH 0.75X1.2 | Storm Manhole | 439657.6613 | 1826893.6887 | 40.119 | C-873, C-949 | Z4_B3_FRL | 40.119 | Yes | 0 | STORM AV B1 RHS | 0+139.56 | 0.125 | Basic | No | 750.000mm | 1200.000mm | 2364.712mm | 0.000in | 2.0647 | Elevation | 0 | 38.054 | 300.000mm | 200.000mm |  |  | Undefined | 0.000in | 200.000mm | 1600.000mm | Undefined | Undefined | 0° 0' 0.000" |  | 1150.000mm | 300.000mm | 300.000mm | 0.000in | 0.000in | Junction Structure | Undefined | Storm Manholes | SMH 0.75X1.2 | Box | 0 | 0
MH-1912 | SMH 0.75X1.2 | Storm Manhole | 439677.6613 | 1826893.6887 | 39.95 | C-211, C-873 | Z4_B3_FRL | 39.95 | Yes | 0 | STORM AV B1 RHS | 0+119.56 | 0.125 | Basic | No | 750.000mm | 1200.000mm | 2850.175mm | 0.000in | 2.5502 | Elevation | 0 | 37.4 | 300.000mm | 200.000mm |  |  | Undefined | 0.000in | 200.000mm | 1600.000mm | Undefined | Undefined | 0° 0' 0.000" |  | 1150.000mm | 300.000mm | 300.000mm | 0.000in | 0.000in | Junction Structure | Undefined | Storm Manholes | SMH 0.75X1.2 | Box | 0 | 0
MH-1913 | SMH 0.75X1.2 | Storm Manhole | 439697.825 | 1826893.6887 | 39.565 | C-211, C-1190 | Z4_B3_FRL | 39.565 | Yes | 0 | STORM AV B1 RHS | 0+099.40 | 0.125 | Basic | No | 750.000mm | 1200.000mm | 2500.643mm | 0.000in | 2.2006 | Elevation | 0 | 37.364 | 300.000mm | 200.000mm |  |  | Undefined | 0.000in | 200.000mm | 1600.000mm | Undefined | Undefined | 0° 0' 0.000" |  | 1150.000mm | 300.000mm | 300.000mm | 0.000in | 0.000in | Junction Structure | Undefined | Storm Manholes | SMH 0.75X1.2 | Box | 0 | 0
MH-1914 | SMH 0.75X1.2 | Storm Manhole | 439717.6613 | 1826893.6887 | 39.594 | C-627, C-1190 | Z4_B3_FRL | 39.594 | Yes | 0 | STORM AV B1 RHS | 0+079.56 | 0.125 | Basic | No | 750.000mm | 1200.000mm | 2550.133mm | 0.000in | 2.2501 | Elevation | 0 | 37.344 | 300.000mm | 200.000mm |  |  | Undefined | 0.000in | 200.000mm | 1600.000mm | Undefined | Undefined | 0° 0' 0.000" |  | 1150.000mm | 300.000mm | 300.000mm | 0.000in | 0.000in | Junction Structure | Undefined | Storm Manholes | SMH 0.75X1.2 | Box | 0 | 0
MH-1915 | SMH 0.75X1.2 | Storm Manhole | 439737.6613 | 1826893.6887 | 39.243 | C-627, C-943 | Z4_B3_FRL | 39.243 | Yes | 0 | STORM AV B1 RHS | 0+059.56 | 0.125 | Basic | No | 750.000mm | 1200.000mm | 2328.452mm | 0.000in | 2.0285 | Elevation | 0 | 37.215 | 300.000mm | 200.000mm |  |  | Undefined | 0.000in | 200.000mm | 1600.000mm | Undefined | Undefined | 0° 0' 0.000" |  | 1150.000mm | 300.000mm | 300.000mm | 0.000in | 0.000in | Junction Structure | Undefined | Storm Manholes | SMH 0.75X1.2 | Box | 0 | 0
MH-1916 | SMH 0.75X1.2 | Storm Manhole | 439757.6613 | 1826893.6887 | 39.238 | C-822, C-943 | Z4_B3_FRL | 39.238 | Yes | 0 | STORM AV B1 RHS | 0+039.56 | 0.125 | Basic | No | 750.000mm | 1200.000mm | 2389.090mm | 0.000in | 2.0891 | Elevation | 0 | 37.149 | 300.000mm | 200.000mm |  |  | Undefined | 0.000in | 200.000mm | 1600.000mm | Undefined | Undefined | 0° 0' 0.000" |  | 1150.000mm | 300.000mm | 300.000mm | 0.000in | 0.000in | Junction Structure | Undefined | Storm Manholes | SMH 0.75X1.2 | Box | 0 | 0
MH-1917 | SMH 0.75X1.2 | Storm Manhole | 439777.6613 | 1826893.6887 | 39.06 | C-141, C-822 | Z4_B3_FRL | 39.06 | Yes | 0 | STORM AV B1 RHS | 0+019.56 | 0.125 | Basic | No | 750.000mm | 1200.000mm | 2440.069mm | 0.000in | 2.1401 | Elevation | 0 | 36.92 | 300.000mm | 200.000mm |  |  | Undefined | 0.000in | 200.000mm | 1600.000mm | Undefined | Undefined | 0° 0' 0.000" |  | 1150.000mm | 300.000mm | 300.000mm | 0.000in | 0.000in | Junction Structure | Undefined | Storm Manholes | SMH 0.75X1.2 | Box | 0 | 0
MH-1918 | SMH 0.75X1.2 | Storm Manhole | 439557.6613 | 1826735.1436 | 41.974 | C-968 | Z4_B3_FRL | 41.974 | Yes | 0 | STORM AV B3 RHS | 0+239.56 | 0 | Basic | No | 750.000mm | 1200.000mm | 2136.283mm | 0.000in | 1.8363 | Elevation | 0 | 40.138 | 300.000mm | 200.000mm |  |  | Undefined | 0.000in | 200.000mm | 1600.000mm | Undefined | Undefined | 0° 0' 0.000" |  | 1150.000mm | 300.000mm | 300.000mm | 0.000in | 0.000in | Junction Structure | Undefined | Storm Manholes | SMH 0.75X1.2 | Box | 0 | 0
MH-1919 | SMH 0.75X1.2 | Storm Manhole | 439577.6613 | 1826735.1436 | 41.75 | C-968, C-1141 | Z4_B3_FRL | 41.75 | Yes | 0 | STORM AV B3 RHS | 0+219.56 | 0 | Basic | No | 750.000mm | 1200.000mm | 2006.436mm | 0.000in | 1.7064 | Elevation | 0 | 40.044 | 300.000mm | 200.000mm |  |  | Undefined | 0.000in | 200.000mm | 1600.000mm | Undefined | Undefined | 0° 0' 0.000" |  | 1150.000mm | 300.000mm | 300.000mm | 0.000in | 0.000in | Junction Structure | Undefined | Storm Manholes | SMH 0.75X1.2 | Box | 0 | 0
MH-1920 | SMH 0.75X1.2 | Storm Manhole | 439597.6613 | 1826735.1436 | 41.76 | C-428, C-1141 | Z4_B3_FRL | 41.76 | Yes | 0 | STORM AV B3 RHS | 0+199.56 | 0 | Basic | No | 750.000mm | 1200.000mm | 2283.733mm | 0.000in | 1.9837 | Elevation | 0 | 39.776 | 300.000mm | 200.000mm |  |  | Undefined | 0.000in | 200.000mm | 1600.000mm | Undefined | Undefined | 0° 0' 0.000" |  | 1150.000mm | 300.000mm | 300.000mm | 0.000in | 0.000in | Junction Structure | Undefined | Storm Manholes | SMH 0.75X1.2 | Box | 0 | 0
MH-1921 | SMH 0.75X1.2 | Storm Manhole | 439612.6958 | 1826735.144 | 41.557 | C-428, C-1196 | Z4_B3_FRL | 41.407 | Yes | 0 | STORM AV B3 RHS | 0+184.52 | 0.0004 | Basic | No | 750.000mm | 1200.000mm | 2147.982mm | 0.000in | 1.848 | Elevation | 0 | 39.709 | 300.000mm | 200.000mm |  |  | Undefined | 0.000in | 200.000mm | 1600.000mm | Undefined | Undefined | 0° 0' 0.000" |  | 1150.000mm | 300.000mm | 300.000mm | 0.000in | 0.000in | Junction Structure | Undefined | Storm Manholes | SMH 0.75X1.2 | Box | 1 | 0
MH-1922 | SMH 0.75X1.2 | Storm Manhole | 439637.5872 | 1826735.1436 | 41.537 | C-1169, C-1196 | Z4_B3_FRL | 41.537 | Yes | 0 | STORM AV B3 RHS | 0+159.63 | 0 | Basic | No | 750.000mm | 1200.000mm | 2152.942mm | 0.000in | 1.8529 | Elevation | 0 | 39.684 | 300.000mm | 200.000mm |  |  | Undefined | 0.000in | 200.000mm | 1600.000mm | Undefined | Undefined | 0° 0' 0.000" |  | 1150.000mm | 300.000mm | 300.000mm | 0.000in | 0.000in | Junction Structure | Undefined | Storm Manholes | SMH 0.75X1.2 | Box | 0 | 0
MH-1923 | SMH 0.75X1.2 | Storm Manhole | 439658.6893 | 1826735.1436 | 41.436 | C-700, C-1169 | Z4_B3_FRL | 41.436 | Yes | 0 | STORM AV B3 RHS | 0+138.53 | 0 | Basic | No | 750.000mm | 1200.000mm | 2183.357mm | 0.000in | 1.8834 | Elevation | 0 | 39.553 | 300.000mm | 200.000mm |  |  | Undefined | 0.000in | 200.000mm | 1600.000mm | Undefined | Undefined | 0° 0' 0.000" |  | 1150.000mm | 300.000mm | 300.000mm | 0.000in | 0.000in | Junction Structure | Undefined | Storm Manholes | SMH 0.75X1.2 | Box | 0 | 0
MH-1924 | SMH 0.75X1.2 | Storm Manhole | 439680.4409 | 1826735.1436 | 41.246 | C-324, C-700 | Z4_B3_FRL | 41.246 | Yes | 0 | STORM AV B3 RHS | 0+116.78 | 0 | Basic | No | 750.000mm | 1200.000mm | 2501.149mm | 0.000in | 2.2011 | Elevation | 0 | 39.045 | 300.000mm | 200.000mm |  |  | Undefined | 0.000in | 200.000mm | 1600.000mm | Undefined | Undefined | 0° 0' 0.000" |  | 1150.000mm | 300.000mm | 300.000mm | 0.000in | 0.000in | Junction Structure | Undefined | Storm Manholes | SMH 0.75X1.2 | Box | 0 | 0
MH-1925 | SMH 0.75X1.2 | Storm Manhole | 439700.4409 | 1826735.1436 | 41.006 | C-324, C-670 | Z4_B3_FRL | 41.006 | Yes | 0 | STORM AV B3 RHS | 0+096.78 | 0 | Basic | No | 750.000mm | 1200.000mm | 2326.519mm | 0.000in | 2.0265 | Elevation | 0 | 38.979 | 300.000mm | 200.000mm |  |  | Undefined | 0.000in | 200.000mm | 1600.000mm | Undefined | Undefined | 0° 0' 0.000" |  | 1150.000mm | 300.000mm | 300.000mm | 0.000in | 0.000in | Junction Structure | Undefined | Storm Manholes | SMH 0.75X1.2 | Box | 0 | 0
MH-1926 | SMH 0.75X1.2 | Storm Manhole | 439720.4409 | 1826735.1436 | 40.748 | C-169, C-670 | Z4_B3_FRL | 40.748 | Yes | 0 | STORM AV B3 RHS | 0+076.78 | 0 | Basic | No | 750.000mm | 1200.000mm | 2403.378mm | 0.000in | 2.1034 | Elevation | 0 | 38.645 | 300.000mm | 200.000mm |  |  | Undefined | 0.000in | 200.000mm | 1600.000mm | Undefined | Undefined | 0° 0' 0.000" |  | 1150.000mm | 300.000mm | 300.000mm | 0.000in | 0.000in | Junction Structure | Undefined | Storm Manholes | SMH 0.75X1.2 | Box | 0 | 0
MH-1927 | SMH 0.75X1.2 | Storm Manhole | 439740.4409 | 1826735.1436 | 40.227 | C-169, C-883 | Z4_B3_FRL | 40.227 | Yes | 0 | STORM AV B3 RHS | 0+056.78 | 0 | Basic | No | 750.000mm | 1200.000mm | 2246.903mm | 0.000in | 1.9469 | Elevation | 0 | 38.28 | 300.000mm | 200.000mm |  |  | Undefined | 0.000in | 200.000mm | 1600.000mm | Undefined | Undefined | 0° 0' 0.000" |  | 1150.000mm | 300.000mm | 300.000mm | 0.000in | 0.000in | Junction Structure | Undefined | Storm Manholes | SMH 0.75X1.2 | Box | 0 | 0
MH-1928 | SMH 0.75X1.2 | Storm Manhole | 439766.1588 | 1826735.1436 | 40.155 | C-51, C-883 | Z4_B3_FRL | 40.155 | Yes | 0 | STORM AV B3 RHS | 0+031.06 | 0 | Basic | No | 750.000mm | 1200.000mm | 2598.809mm | 0.000in | 2.2988 | Elevation | 0 | 37.856 | 300.000mm | 200.000mm |  |  | Undefined | 0.000in | 200.000mm | 1600.000mm | Undefined | Undefined | 0° 0' 0.000" |  | 1150.000mm | 300.000mm | 300.000mm | 0.000in | 0.000in | Junction Structure | Undefined | Storm Manholes | SMH 0.75X1.2 | Box | 0 | 0
MH-1929 | SMH 0.75X1.2 | Storm Manhole | 439791.3803 | 1826735.1436 | 39.528 | C-51, C-1187 | Z4_B3_FRL | 39.528 | Yes | 0 | STORM AV B3 RHS | 0+005.84 | 0 | Basic | No | 750.000mm | 1200.000mm | 2071.900mm | 0.000in | 1.7719 | Elevation | 0 | 37.756 | 300.000mm | 200.000mm |  |  | Undefined | 0.000in | 200.000mm | 1600.000mm | Undefined | Undefined | 0° 0' 0.000" |  | 1150.000mm | 300.000mm | 300.000mm | 0.000in | 0.000in | Junction Structure | Undefined | Storm Manholes | SMH 0.75X1.2 | Box | 0 | 0
MH-1931 | SMH 1.2X0.75 | Storm Manhole | 439791.9001 | 1826751.7482 | 39.643 | C-694, C-1187 | Z4_B3_FRL | 39.643 | Yes | 0 | STORM AV B23 RHS | 0+317.29 | -0.225 | Basic | No | 1200.000mm | 750.000mm | 2204.177mm | 0.000in | 1.9042 | Elevation | 0 | 37.739 | 300.000mm | 200.000mm |  |  | Undefined | 0.000in | 200.000mm | 1150.000mm | Undefined | Undefined | 0° 0' 0.000" |  | 1600.000mm | 300.000mm | 300.000mm | 0.000in | 0.000in | Junction Structure | Undefined | Storm Manholes | SMH 1.2X0.75 | Box | 0 | 0
MH-1932 | SMH 1.2X0.75 | Storm Manhole | 439791.9001 | 1826769.0429 | 39.558 | C-694, C-1032 | Z4_B3_FRL | 39.558 | Yes | 0 | STORM AV B23 RHS | 0+300.00 | -0.225 | Basic | No | 1200.000mm | 750.000mm | 2135.786mm | 0.000in | 1.8358 | Elevation | 0 | 37.722 | 300.000mm | 200.000mm |  |  | Undefined | 0.000in | 200.000mm | 1150.000mm | Undefined | Undefined | 0° 0' 0.000" |  | 1600.000mm | 300.000mm | 300.000mm | 0.000in | 0.000in | Junction Structure | Undefined | Storm Manholes | SMH 1.2X0.75 | Box | 0 | 0
MH-1933 | SMH 1.2X0.75 | Storm Manhole | 439791.9001 | 1826789.0429 | 39.459 | C-1032, C-1134 | Z4_B3_FRL | 39.459 | Yes | 0 | STORM AV B23 RHS | 0+280.00 | -0.225 | Basic | No | 1200.000mm | 750.000mm | 2109.038mm | 0.000in | 1.809 | Elevation | 0 | 37.65 | 300.000mm | 200.000mm |  |  | Undefined | 0.000in | 200.000mm | 1150.000mm | Undefined | Undefined | 0° 0' 0.000" |  | 1600.000mm | 300.000mm | 300.000mm | 0.000in | 0.000in | Junction Structure | Undefined | Storm Manholes | SMH 1.2X0.75 | Box | 0 | 0
MH-1936 | SMH 1.2X0.75 | Storm Manhole | 439791.9001 | 1826848.5851 | 39.156 | C-1044, C-1080 | Z4_B3_FRL | 39.156 | Yes | 0 | STORM AV B23 RHS | 0+220.46 | -0.225 | Basic | No | 1200.000mm | 750.000mm | 2134.191mm | 0.000in | 1.8342 | Elevation | 0 | 37.322 | 300.000mm | 200.000mm |  |  | Undefined | 0.000in | 200.000mm | 1150.000mm | Undefined | Undefined | 0° 0' 0.000" |  | 1600.000mm | 300.000mm | 300.000mm | 0.000in | 0.000in | Junction Structure | Undefined | Storm Manholes | SMH 1.2X0.75 | Box | 0 | 0
MH-1937 | SMH 1.2X0.75 | Storm Manhole | 439791.9001 | 1826867.559 | 39.037 | C-332, C-1044 | Z4_B3_FRL | 39.037 | Yes | 0 | STORM AV B23 RHS | 0+201.48 | -0.225 | Basic | No | 1200.000mm | 750.000mm | 2307.502mm | 0.000in | 2.0075 | Elevation | 0 | 37.029 | 300.000mm | 200.000mm |  |  | Undefined | 0.000in | 200.000mm | 1150.000mm | Undefined | Undefined | 0° 0' 0.000" |  | 1600.000mm | 300.000mm | 300.000mm | 0.000in | 0.000in | Junction Structure | Undefined | Storm Manholes | SMH 1.2X0.75 | Box | 0 | 0
MH-1938 | SMH 0.75X1.2 | Storm Manhole | 439495.0499 | 1826883.0387 | 41.576 | C-823 | Z4_B3_FRL | 41.576 | Yes | 0 | STORM AV B1 LHS | 0+302.18 | 0 | Basic | No | 750.000mm | 1200.000mm | 2174.608mm | 0.000in | 1.8746 | Elevation | 0 | 39.701 | 300.000mm | 200.000mm |  |  | Undefined | 0.000in | 200.000mm | 1600.000mm | Undefined | Undefined | 0° 0' 0.000" |  | 1150.000mm | 300.000mm | 300.000mm | 0.000in | 0.000in | Junction Structure | Undefined | Storm Manholes | SMH 0.75X1.2 | Box | 0 | 0
MH-1939 | SMH 0.75X1.2 | Storm Manhole | 439515.0499 | 1826883.0387 | 41.398 | C-236, C-823 | Z4_B3_FRL | 41.398 | Yes | 0 | STORM AV B1 LHS | 0+282.18 | 0 | Basic | No | 750.000mm | 1200.000mm | 2336.587mm | 0.000in | 2.0366 | Elevation | 0 | 39.361 | 300.000mm | 200.000mm |  |  | Undefined | 0.000in | 200.000mm | 1600.000mm | Undefined | Undefined | 0° 0' 0.000" |  | 1150.000mm | 300.000mm | 300.000mm | 0.000in | 0.000in | Junction Structure | Undefined | Storm Manholes | SMH 0.75X1.2 | Box | 0 | 0
MH-1940 | SMH 1.2X0.75 | Storm Manhole | 439529.6373 | 1826749.0431 | 41.977 | C-1029 | Z4_B3_FRL | 41.977 | Yes | 0 | STORM AV B22 RHS | 0+320.00 | 0 | Basic | No | 1200.000mm | 750.000mm | 2122.465mm | 0.000in | 1.8225 | Elevation | 0 | 40.155 | 300.000mm | 200.000mm |  |  | Undefined | 0.000in | 200.000mm | 1150.000mm | Undefined | Undefined | 0° 0' 0.000" |  | 1600.000mm | 300.000mm | 300.000mm | 0.000in | 0.000in | Junction Structure | Undefined | Storm Manholes | SMH 1.2X0.75 | Box | 0 | 0
MH-1941 | SMH 1.2X0.75 | Storm Manhole | 439529.6373 | 1826769.0431 | 41.851 | C-1029, C-1092 | Z4_B3_FRL | 41.851 | Yes | 0 | STORM AV B22 RHS | 0+300.00 | 0 | Basic | No | 1200.000mm | 750.000mm | 2101.848mm | 0.000in | 1.8018 | Elevation | 0 | 40.049 | 300.000mm | 200.000mm |  |  | Undefined | 0.000in | 200.000mm | 1150.000mm | Undefined | Undefined | 0° 0' 0.000" |  | 1600.000mm | 300.000mm | 300.000mm | 0.000in | 0.000in | Junction Structure | Undefined | Storm Manholes | SMH 1.2X0.75 | Box | 0 | 0
MH-1942 | SMH 1.2X0.75 | Storm Manhole | 439529.6373 | 1826789.0431 | 41.745 | C-1092, C-1096 | Z4_B3_FRL | 41.745 | Yes | 0 | STORM AV B22 RHS | 0+280.00 | 0 | Basic | No | 1200.000mm | 750.000mm | 2101.723mm | 0.000in | 1.8017 | Elevation | 0 | 39.943 | 300.000mm | 200.000mm |  |  | Undefined | 0.000in | 200.000mm | 1150.000mm | Undefined | Undefined | 0° 0' 0.000" |  | 1600.000mm | 300.000mm | 300.000mm | 0.000in | 0.000in | Junction Structure | Undefined | Storm Manholes | SMH 1.2X0.75 | Box | 0 | 0
MH-1943 | SMH 1.2X0.75 | Storm Manhole | 439529.6373 | 1826809.0431 | 41.639 | C-1090, C-1096 | Z4_B3_FRL | 41.639 | Yes | 0 | STORM AV B22 RHS | 0+260.00 | 0 | Basic | No | 1200.000mm | 750.000mm | 2101.598mm | 0.000in | 1.8016 | Elevation | 0 | 39.837 | 300.000mm | 200.000mm |  |  | Undefined | 0.000in | 200.000mm | 1150.000mm | Undefined | Undefined | 0° 0' 0.000" |  | 1600.000mm | 300.000mm | 300.000mm | 0.000in | 0.000in | Junction Structure | Undefined | Storm Manholes | SMH 1.2X0.75 | Box | 0 | 0
MH-1944 | SMH 1.2X0.75 | Storm Manhole | 439529.6373 | 1826829.0431 | 41.532 | C-1090, C-1094 | Z4_B3_FRL | 41.532 | Yes | 0 | STORM AV B22 RHS | 0+240.00 | 0 | Basic | No | 1200.000mm | 750.000mm | 2101.474mm | 0.000in | 1.8015 | Elevation | 0 | 39.731 | 300.000mm | 200.000mm |  |  | Undefined | 0.000in | 200.000mm | 1150.000mm | Undefined | Undefined | 0° 0' 0.000" |  | 1600.000mm | 300.000mm | 300.000mm | 0.000in | 0.000in | Junction Structure | Undefined | Storm Manholes | SMH 1.2X0.75 | Box | 0 | 0
MH-1945 | SMH 1.2X0.75 | Storm Manhole | 439529.6373 | 1826849.0431 | 41.426 | C-1094, C-1126 | Z4_B3_FRL | 41.426 | Yes | 0 | STORM AV B22 RHS | 0+220.00 | 0 | Basic | No | 1200.000mm | 750.000mm | 2095.349mm | 0.000in | 1.7953 | Elevation | 0 | 39.631 | 300.000mm | 200.000mm |  |  | Undefined | 0.000in | 200.000mm | 1150.000mm | Undefined | Undefined | 0° 0' 0.000" |  | 1600.000mm | 300.000mm | 300.000mm | 0.000in | 0.000in | Junction Structure | Undefined | Storm Manholes | SMH 1.2X0.75 | Box | 0 | 0
MH-1946 | SMH 1.2X0.75 | Storm Manhole | 439529.6373 | 1826865.8742 | 41.337 | C-411, C-1126 | Z4_B3_FRL | 41.337 | Yes | 0 | STORM AV B22 RHS | 0+203.17 | 0 | Basic | No | 1200.000mm | 750.000mm | 2267.039mm | 0.000in | 1.967 | Elevation | 0 | 39.37 | 300.000mm | 200.000mm |  |  | Undefined | 0.000in | 200.000mm | 1150.000mm | Undefined | Undefined | 0° 0' 0.000" |  | 1600.000mm | 300.000mm | 300.000mm | 0.000in | 0.000in | Junction Structure | Undefined | Storm Manholes | SMH 1.2X0.75 | Box | 0 | 0
MH-1947 | SMH 0.75X1.2 | Storm Manhole | 439529.4123 | 1826883.0387 | 41.068 | C-236, C-411, C-1194 | Z4_B3_FRL | 41.068 | Yes | 0 | STORM AV B1 LHS | 0+267.81 | 0 | Basic | No | 750.000mm | 1200.000mm | 2203.052mm | 0.000in | 1.9031 | Elevation | 0 | 39.165 | 300.000mm | 200.000mm |  |  | Undefined | 0.000in | 200.000mm | 1600.000mm | Undefined | Undefined | 0° 0' 0.000" |  | 1150.000mm | 300.000mm | 300.000mm | 0.000in | 0.000in | Junction Structure | Undefined | Storm Manholes | SMH 0.75X1.2 | Box | 0 | 0
MH-1948 | SMH 1.2X0.75 | Storm Manhole | 439540.2873 | 1826751.5309 | 41.959 | C-1061 | Z4_B3_FRL | 41.959 | Yes | 0 | STORM AV B22 LHS | 0+317.51 | 0 | Basic | No | 1200.000mm | 750.000mm | 2111.630mm | 0.000in | 1.8116 | Elevation | 0 | 40.147 | 300.000mm | 200.000mm |  |  | Undefined | 0.000in | 200.000mm | 1150.000mm | Undefined | Undefined | 0° 0' 0.000" |  | 1600.000mm | 300.000mm | 300.000mm | 0.000in | 0.000in | Junction Structure | Undefined | Storm Manholes | SMH 1.2X0.75 | Box | 0 | 0
MH-1949 | SMH 1.2X0.75 | Storm Manhole | 439540.2873 | 1826769.0431 | 41.851 | C-1061, C-1091 | Z4_B3_FRL | 41.851 | Yes | 0 | STORM AV B22 LHS | 0+300.00 | 0 | Basic | No | 1200.000mm | 750.000mm | 2101.848mm | 0.000in | 1.8018 | Elevation | 0 | 40.049 | 300.000mm | 200.000mm |  |  | Undefined | 0.000in | 200.000mm | 1150.000mm | Undefined | Undefined | 0° 0' 0.000" |  | 1600.000mm | 300.000mm | 300.000mm | 0.000in | 0.000in | Junction Structure | Undefined | Storm Manholes | SMH 1.2X0.75 | Box | 0 | 0
MH-1950 | SMH 1.2X0.75 | Storm Manhole | 439540.2873 | 1826789.0431 | 41.745 | C-1091, C-1097 | Z4_B3_FRL | 41.745 | Yes | 0 | STORM AV B22 LHS | 0+280.00 | 0 | Basic | No | 1200.000mm | 750.000mm | 2101.723mm | 0.000in | 1.8017 | Elevation | 0 | 39.943 | 300.000mm | 200.000mm |  |  | Undefined | 0.000in | 200.000mm | 1150.000mm | Undefined | Undefined | 0° 0' 0.000" |  | 1600.000mm | 300.000mm | 300.000mm | 0.000in | 0.000in | Junction Structure | Undefined | Storm Manholes | SMH 1.2X0.75 | Box | 0 | 0
MH-1951 | SMH 1.2X0.75 | Storm Manhole | 439540.2873 | 1826808.9612 | 41.639 | C-1088, C-1097 | Z4_B3_FRL | 41.639 | Yes | 0 | STORM AV B22 LHS | 0+260.08 | 0 | Basic | No | 1200.000mm | 750.000mm | 2102.034mm | 0.000in | 1.802 | Elevation | 0 | 39.837 | 300.000mm | 200.000mm |  |  | Undefined | 0.000in | 200.000mm | 1150.000mm | Undefined | Undefined | 0° 0' 0.000" |  | 1600.000mm | 300.000mm | 300.000mm | 0.000in | 0.000in | Junction Structure | Undefined | Storm Manholes | SMH 1.2X0.75 | Box | 0 | 0
MH-1952 | SMH 1.2X0.75 | Storm Manhole | 439540.2873 | 1826829.0431 | 41.532 | C-1088, C-1095 | Z4_B3_FRL | 41.532 | Yes | 0 | STORM AV B22 LHS | 0+240.00 | 0 | Basic | No | 1200.000mm | 750.000mm | 2101.474mm | 0.000in | 1.8015 | Elevation | 0 | 39.731 | 300.000mm | 200.000mm |  |  | Undefined | 0.000in | 200.000mm | 1150.000mm | Undefined | Undefined | 0° 0' 0.000" |  | 1600.000mm | 300.000mm | 300.000mm | 0.000in | 0.000in | Junction Structure | Undefined | Storm Manholes | SMH 1.2X0.75 | Box | 0 | 0
MH-1953 | SMH 1.2X0.75 | Storm Manhole | 439540.2873 | 1826849.0431 | 41.426 | C-1093, C-1095 | Z4_B3_FRL | 41.426 | Yes | 0 | STORM AV B22 LHS | 0+220.00 | 0 | Basic | No | 1200.000mm | 750.000mm | 2102.349mm | 0.000in | 1.8023 | Elevation | 0 | 39.624 | 300.000mm | 200.000mm |  |  | Undefined | 0.000in | 200.000mm | 1150.000mm | Undefined | Undefined | 0° 0' 0.000" |  | 1600.000mm | 300.000mm | 300.000mm | 0.000in | 0.000in | Junction Structure | Undefined | Storm Manholes | SMH 1.2X0.75 | Box | 0 | 0
MH-1954 | SMH 1.2X0.75 | Storm Manhole | 439540.2873 | 1826869.2696 | 41.319 | C-439, C-1093 | Z4_B3_FRL | 41.319 | Yes | 0 | STORM AV B22 LHS | 0+199.77 | 0 | Basic | No | 1200.000mm | 750.000mm | 2260.023mm | 0.000in | 1.96 | Elevation | 0 | 39.359 | 300.000mm | 200.000mm |  |  | Undefined | 0.000in | 200.000mm | 1150.000mm | Undefined | Undefined | 0° 0' 0.000" |  | 1600.000mm | 300.000mm | 300.000mm | 0.000in | 0.000in | Junction Structure | Undefined | Storm Manholes | SMH 1.2X0.75 | Box | 0 | 0
MH-1955 | SMH 0.75X1.2 | Storm Manhole | 439540.213 | 1826883.0387 | 41.081 | C-439, C-1161, C-1194 | Z4_B3_FRL | 41.081 | Yes | 0 | STORM AV B1 LHS | 0+257.01 | 0 | Basic | No | 750.000mm | 1200.000mm | 2226.352mm | 0.000in | 1.9264 | Elevation | 0 | 39.155 | 300.000mm | 200.000mm |  |  | Undefined | 0.000in | 200.000mm | 1600.000mm | Undefined | Undefined | 0° 0' 0.000" |  | 1150.000mm | 300.000mm | 300.000mm | 0.000in | 0.000in | Junction Structure | Undefined | Storm Manholes | SMH 0.75X1.2 | Box | 0 | 0
MH-1956 | SMH 0.75X1.2 | Storm Manhole | 439561.4336 | 1826883.0137 | 40.985 | C-247, C-1161 | Z4_B3_FRL | 40.985 | Yes | 0 | STORM AV B1 LHS | 0+235.79 | -0.025 | Basic | No | 750.000mm | 1200.000mm | 2369.224mm | 0.000in | 2.0692 | Elevation | 0 | 38.916 | 300.000mm | 200.000mm |  |  | Undefined | 0.000in | 200.000mm | 1600.000mm | Undefined | Undefined | 0° 0' 0.000" |  | 1150.000mm | 300.000mm | 300.000mm | 0.000in | 0.000in | Junction Structure | Undefined | Storm Manholes | SMH 0.75X1.2 | Box | 0 | 0
MH-1957 | SMH 0.75X1.2 | Storm Manhole | 439582.4123 | 1826883.0137 | 40.627 | C-247, C-555, C-889 | Z4_B3_FRL | 40.627 | Yes | 0 | STORM AV B1 LHS | 0+214.81 | -0.025 | Basic | No | 750.000mm | 1200.000mm | 2353.785mm | 0.000in | 2.0538 | Elevation | 0 | 38.573 | 300.000mm | 200.000mm |  |  | Undefined | 0.000in | 200.000mm | 1600.000mm | Undefined | Undefined | 0° 0' 0.000" |  | 1150.000mm | 300.000mm | 300.000mm | 0.000in | 0.000in | Junction Structure | Undefined | Storm Manholes | SMH 0.75X1.2 | Box | 0 | 0
MH-1958 | SMH 1.2X0.6 | Storm Manhole | 439582.5623 | 1826745.8977 | 41.683 | C-1101 | Z4_B3_FRL | 41.68 | Yes | 0 | STORM AV C14 RHS | 0+323.14 | 0 | Basic | No | 1200.000mm | 600.000mm | 2184.001mm | 0.000in | 1.884 | Elevation | 0 | 39.799 | 300.000mm | 200.000mm |  |  | Undefined | 0.000in | 200.000mm | 1000.000mm | Undefined | Undefined | 0° 0' 0.000" |  | 1600.000mm | 300.000mm | 300.000mm | 0.000in | 0.000in | Junction Structure | Undefined | Storm Manholes | SMH 1.2X0.6 | Box | 1 | 0
MH-1959 | SMH 1.2X0.6 | Storm Manhole | 439582.5623 | 1826769.0429 | 41.529 | C-1002, C-1101 | Z4_B3_FRL | 41.526 | Yes | 0 | STORM AV C14 RHS | 0+299.99 | 0 | Basic | No | 1200.000mm | 600.000mm | 2132.986mm | 0.000in | 1.833 | Elevation | 0 | 39.696 | 300.000mm | 200.000mm |  |  | Undefined | 0.000in | 200.000mm | 1000.000mm | Undefined | Undefined | 0° 0' 0.000" |  | 1600.000mm | 300.000mm | 300.000mm | 0.000in | 0.000in | Junction Structure | Undefined | Storm Manholes | SMH 1.2X0.6 | Box | 1 | 0
MH-1960 | SMH 1.2X0.6 | Storm Manhole | 439582.5623 | 1826789.0429 | 41.396 | C-999, C-1002 | Z4_B3_FRL | 41.393 | Yes | 0 | STORM AV C14 RHS | 0+279.99 | 0 | Basic | No | 1200.000mm | 600.000mm | 2133.899mm | 0.000in | 1.8339 | Elevation | 0 | 39.562 | 300.000mm | 200.000mm |  |  | Undefined | 0.000in | 200.000mm | 1000.000mm | Undefined | Undefined | 0° 0' 0.000" |  | 1600.000mm | 300.000mm | 300.000mm | 0.000in | 0.000in | Junction Structure | Undefined | Storm Manholes | SMH 1.2X0.6 | Box | 1 | 0
MH-1961 | SMH 1.2X0.6 | Storm Manhole | 439582.5623 | 1826809.0429 | 41.263 | C-990, C-999 | Z4_B3_FRL | 41.26 | Yes | 0 | STORM AV C14 RHS | 0+259.99 | 0 | Basic | No | 1200.000mm | 600.000mm | 2133.813mm | 0.000in | 1.8338 | Elevation | 0 | 39.429 | 300.000mm | 200.000mm |  |  | Undefined | 0.000in | 200.000mm | 1000.000mm | Undefined | Undefined | 0° 0' 0.000" |  | 1600.000mm | 300.000mm | 300.000mm | 0.000in | 0.000in | Junction Structure | Undefined | Storm Manholes | SMH 1.2X0.6 | Box | 1 | 0
MH-1962 | SMH 1.2X0.6 | Storm Manhole | 439582.5623 | 1826829.0429 | 41.13 | C-990, C-995 | Z4_B3_FRL | 41.127 | Yes | 0 | STORM AV C14 RHS | 0+239.99 | 0 | Basic | No | 1200.000mm | 600.000mm | 2133.726mm | 0.000in | 1.8337 | Elevation | 0 | 39.296 | 300.000mm | 200.000mm |  |  | Undefined | 0.000in | 200.000mm | 1000.000mm | Undefined | Undefined | 0° 0' 0.000" |  | 1600.000mm | 300.000mm | 300.000mm | 0.000in | 0.000in | Junction Structure | Undefined | Storm Manholes | SMH 1.2X0.6 | Box | 1 | 0
MH-1963 | SMH 1.2X0.6 | Storm Manhole | 439582.5623 | 1826849.0429 | 40.997 | C-993, C-995 | Z4_B3_FRL | 40.994 | Yes | 0 | STORM AV C14 RHS | 0+219.99 | 0 | Basic | No | 1200.000mm | 600.000mm | 2133.640mm | 0.000in | 1.8336 | Elevation | 0 | 39.163 | 300.000mm | 200.000mm |  |  | Undefined | 0.000in | 200.000mm | 1000.000mm | Undefined | Undefined | 0° 0' 0.000" |  | 1600.000mm | 300.000mm | 300.000mm | 0.000in | 0.000in | Junction Structure | Undefined | Storm Manholes | SMH 1.2X0.6 | Box | 1 | 0
MH-1964 | SMH 1.2X0.6 | Storm Manhole | 439582.5623 | 1826869.0429 | 40.864 | C-555, C-993 | Z4_B3_FRL | 40.861 | Yes | 0 | STORM AV C14 RHS | 0+199.99 | 0 | Basic | No | 1200.000mm | 600.000mm | 2230.553mm | 0.000in | 1.9306 | Elevation | 0 | 38.933 | 300.000mm | 200.000mm |  |  | Undefined | 0.000in | 200.000mm | 1000.000mm | Undefined | Undefined | 0° 0' 0.000" |  | 1600.000mm | 300.000mm | 300.000mm | 0.000in | 0.000in | Junction Structure | Undefined | Storm Manholes | SMH 1.2X0.6 | Box | 1 | 0
MH-1966 | SMH 1.2X0.6 | Storm Manhole | 439591.9623 | 1826748.1445 | 41.665 | C-989 | Z4_B3_FRL | 41.665 | Yes | 0 | STORM AV C14 LHS | 0+320.89 | 0 | Basic | No | 1200.000mm | 600.000mm | 2131.050mm | 0.000in | 1.8311 | Elevation | 0 | 39.834 | 300.000mm | 200.000mm |  |  | Undefined | 0.000in | 200.000mm | 1000.000mm | Undefined | Undefined | 0° 0' 0.000" |  | 1600.000mm | 300.000mm | 300.000mm | 0.000in | 0.000in | Junction Structure | Undefined | Storm Manholes | SMH 1.2X0.6 | Box | 0 | 0
MH-1967 | SMH 1.2X0.6 | Storm Manhole | 439591.9623 | 1826768.2707 | 41.531 | C-978, C-989 | Z4_B3_FRL | 41.531 | Yes | 0 | STORM AV C14 LHS | 0+300.77 | 0 | Basic | No | 1200.000mm | 600.000mm | 2133.124mm | 0.000in | 1.8331 | Elevation | 0 | 39.698 | 300.000mm | 200.000mm |  |  | Undefined | 0.000in | 200.000mm | 1000.000mm | Undefined | Undefined | 0° 0' 0.000" |  | 1600.000mm | 300.000mm | 300.000mm | 0.000in | 0.000in | Junction Structure | Undefined | Storm Manholes | SMH 1.2X0.6 | Box | 0 | 0
MH-1968 | SMH 1.2X0.6 | Storm Manhole | 439591.9623 | 1826789.0429 | 41.393 | C-978, C-1000 | Z4_B3_FRL | 41.393 | Yes | 0 | STORM AV C14 LHS | 0+280.00 | 0 | Basic | No | 1200.000mm | 600.000mm | 2130.899mm | 0.000in | 1.8309 | Elevation | 0 | 39.562 | 300.000mm | 200.000mm |  |  | Undefined | 0.000in | 200.000mm | 1000.000mm | Undefined | Undefined | 0° 0' 0.000" |  | 1600.000mm | 300.000mm | 300.000mm | 0.000in | 0.000in | Junction Structure | Undefined | Storm Manholes | SMH 1.2X0.6 | Box | 0 | 0
MH-1969 | SMH 1.2X0.6 | Storm Manhole | 439591.9623 | 1826809.0429 | 41.26 | C-991, C-1000 | Z4_B3_FRL | 41.26 | Yes | 0 | STORM AV C14 LHS | 0+260.00 | 0 | Basic | No | 1200.000mm | 600.000mm | 2130.813mm | 0.000in | 1.8308 | Elevation | 0 | 39.429 | 300.000mm | 200.000mm |  |  | Undefined | 0.000in | 200.000mm | 1000.000mm | Undefined | Undefined | 0° 0' 0.000" |  | 1600.000mm | 300.000mm | 300.000mm | 0.000in | 0.000in | Junction Structure | Undefined | Storm Manholes | SMH 1.2X0.6 | Box | 0 | 0
MH-1970 | SMH 1.2X0.6 | Storm Manhole | 439591.9623 | 1826829.0429 | 41.127 | C-991, C-996 | Z4_B3_FRL | 41.127 | Yes | 0 | STORM AV C14 LHS | 0+240.00 | 0 | Basic | No | 1200.000mm | 600.000mm | 2130.727mm | 0.000in | 1.8307 | Elevation | 0 | 39.296 | 300.000mm | 200.000mm |  |  | Undefined | 0.000in | 200.000mm | 1000.000mm | Undefined | Undefined | 0° 0' 0.000" |  | 1600.000mm | 300.000mm | 300.000mm | 0.000in | 0.000in | Junction Structure | Undefined | Storm Manholes | SMH 1.2X0.6 | Box | 0 | 0
MH-1971 | SMH 1.2X0.6 | Storm Manhole | 439591.9623 | 1826849.0429 | 40.994 | C-994, C-996 | Z4_B3_FRL | 40.994 | Yes | 0 | STORM AV C14 LHS | 0+220.00 | 0 | Basic | No | 1200.000mm | 600.000mm | 2130.640mm | 0.000in | 1.8306 | Elevation | 0 | 39.163 | 300.000mm | 200.000mm |  |  | Undefined | 0.000in | 200.000mm | 1000.000mm | Undefined | Undefined | 0° 0' 0.000" |  | 1600.000mm | 300.000mm | 300.000mm | 0.000in | 0.000in | Junction Structure | Undefined | Storm Manholes | SMH 1.2X0.6 | Box | 0 | 0
MH-1972 | SMH 1.2X0.6 | Storm Manhole | 439591.9623 | 1826869.0429 | 40.861 | C-208, C-994 | Z4_B3_FRL | 40.861 | Yes | 0 | STORM AV C14 LHS | 0+200.00 | 0 | Basic | No | 1200.000mm | 600.000mm | 2355.554mm | 0.000in | 2.0556 | Elevation | 0 | 38.805 | 300.000mm | 200.000mm |  |  | Undefined | 0.000in | 200.000mm | 1000.000mm | Undefined | Undefined | 0° 0' 0.000" |  | 1600.000mm | 300.000mm | 300.000mm | 0.000in | 0.000in | Junction Structure | Undefined | Storm Manholes | SMH 1.2X0.6 | Box | 0 | 0
MH-1973 | SMH 0.75X1.2 | Storm Manhole | 439591.9429 | 1826883.0387 | 40.63 | C-208, C-505, C-889 | Z4_B3_FRL | 40.63 | Yes | 0 | STORM AV B1 LHS | 0+205.28 | 0 | Basic | No | 750.000mm | 1200.000mm | 2686.863mm | 0.000in | 2.3869 | Elevation | 0 | 38.243 | 300.000mm | 200.000mm |  |  | Undefined | 0.000in | 200.000mm | 1600.000mm | Undefined | Undefined | 0° 0' 0.000" |  | 1150.000mm | 300.000mm | 300.000mm | 0.000in | 0.000in | Junction Structure | Undefined | Storm Manholes | SMH 0.75X1.2 | Box | 0 | 0
MH-1974 | SMH 0.75X1.2 | Storm Manhole | 439607.0625 | 1826883.0387 | 40.579 | C-296, C-505 | Z4_B3_FRL | 40.579 | Yes | 0 | STORM AV B1 LHS | 0+190.16 | 0 | Basic | No | 750.000mm | 1200.000mm | 2901.578mm | 0.000in | 2.6016 | Elevation | 0 | 37.977 | 300.000mm | 200.000mm |  |  | Undefined | 0.000in | 200.000mm | 1600.000mm | Undefined | Undefined | 0° 0' 0.000" |  | 1150.000mm | 300.000mm | 300.000mm | 0.000in | 0.000in | Junction Structure | Undefined | Storm Manholes | SMH 0.75X1.2 | Box | 0 | 0
MH-1975 | SMH 0.9X1.2 | Storm Manhole | 439622.8623 | 1826749.0428 | 41.475 | C-955 | Z4_B3_FRL | 41.475 | Yes | 0 | STORM AV D5 LHS | 0+320.00 | 0 | Basic | No | 900.000mm | 1200.000mm | 2129.978mm | 0.000in | 1.83 | Elevation | 0 | 39.645 | 300.000mm | 200.000mm |  |  | Undefined | 0.000in | 200.000mm | 1600.000mm | Undefined | Undefined | 90° 0' 0.000" |  | 1300.000mm | 300.000mm | 300.000mm | 0.000in | 0.000in | Junction Structure | Undefined | Storm Manholes | SMH 0.75X1.2 | Box | 0 | 0
MH-1976 | SMH 0.9X1.2 | Storm Manhole | 439622.8623 | 1826766.9066 | 41.341 | C-945, C-955 | Z4_B3_FRL | 41.341 | Yes | 0 | STORM AV D5 LHS | 0+302.14 | 0 | Basic | No | 900.000mm | 1200.000mm | 2134.151mm | 0.000in | 1.8342 | Elevation | 0 | 39.507 | 300.000mm | 200.000mm |  |  | Undefined | 0.000in | 200.000mm | 1600.000mm | Undefined | Undefined | 89° 59' 59.979" |  | 1300.000mm | 300.000mm | 300.000mm | 0.000in | 0.000in | Junction Structure | Undefined | Storm Manholes | SMH 0.75X1.2 | Box | 0 | 0
MH-1977 | SMH 0.9X1.2 | Storm Manhole | 439622.8623 | 1826786.181 | 41.197 | C-930, C-945 | Z4_B3_FRL | 41.197 | Yes | 0 | STORM AV D5 LHS | 0+282.86 | 0 | Basic | No | 900.000mm | 1200.000mm | 2138.757mm | 0.000in | 1.8388 | Elevation | 0 | 39.358 | 300.000mm | 200.000mm |  |  | Undefined | 0.000in | 200.000mm | 1600.000mm | Undefined | Undefined | 90° 0' 0.000" |  | 1300.000mm | 300.000mm | 300.000mm | 0.000in | 0.000in | Junction Structure | Undefined | Storm Manholes | SMH 0.75X1.2 | Box | 0 | 0
MH-1978 | SMH 0.9X1.2 | Storm Manhole | 439622.8623 | 1826806.1085 | 41.047 | C-919, C-930 | Z4_B3_FRL | 41.047 | Yes | 0 | STORM AV D5 LHS | 0+262.93 | 0 | Basic | No | 900.000mm | 1200.000mm | 2144.470mm | 0.000in | 1.8445 | Elevation | 0 | 39.203 | 300.000mm | 200.000mm |  |  | Undefined | 0.000in | 200.000mm | 1600.000mm | Undefined | Undefined | 89° 59' 59.986" |  | 1300.000mm | 300.000mm | 300.000mm | 0.000in | 0.000in | Junction Structure | Undefined | Storm Manholes | SMH 0.75X1.2 | Box | 0 | 0
MH-1980 | SMH 0.9X1.2 | Storm Manhole | 439622.8623 | 1826845.4591 | 40.753 | C-940, C-977 | Z4_B3_FRL | 40.753 | Yes | 0 | STORM AV D5 LHS | 0+223.58 | 0 | Basic | No | 900.000mm | 1200.000mm | 2130.674mm | 0.000in | 1.8307 | Elevation | 0 | 38.922 | 300.000mm | 200.000mm |  |  | Undefined | 0.000in | 200.000mm | 1600.000mm | Undefined | Undefined | 88° 55' 2.038" |  | 1300.000mm | 300.000mm | 300.000mm | 0.000in | 0.000in | Junction Structure | Undefined | Storm Manholes | SMH 0.75X1.2 | Box | 0 | 0
MH-1981 | SMH 0.9X1.2 | Storm Manhole | 439622.8623 | 1826863.3688 | 40.619 | C-458, C-977 | Z4_B3_FRL | 40.619 | Yes | 0 | STORM AV D5 LHS | 0+205.67 | 0 | Basic | No | 900.000mm | 1200.000mm | 2245.503mm | 0.000in | 1.9455 | Elevation | 0 | 38.673 | 300.000mm | 200.000mm |  |  | Undefined | 0.000in | 200.000mm | 1600.000mm | Undefined | Undefined | 89° 59' 60.000" |  | 1300.000mm | 300.000mm | 300.000mm | 0.000in | 0.000in | Junction Structure | Undefined | Storm Manholes | SMH 0.75X1.2 | Box | 0 | 0
MH-1982 | SMH 0.75X1.2 | Storm Manhole | 439623.1623 | 1826883.0387 | 40.364 | C-296, C-458, C-838 | Z4_B3_FRL | 40.364 | Yes | 0 | STORM AV B1 LHS | 0+174.06 | 0 | Basic | No | 750.000mm | 1200.000mm | 2702.703mm | 0.000in | 2.4027 | Elevation | 0 | 37.961 | 300.000mm | 200.000mm |  |  | Undefined | 0.000in | 200.000mm | 1600.000mm | Undefined | Undefined | 0° 0' 0.000" |  | 1150.000mm | 300.000mm | 300.000mm | 0.000in | 0.000in | Junction Structure | Undefined | Storm Manholes | SMH 0.75X1.2 | Box | 0 | 0
MH-1983 | SMH 0.75X1.2 | Storm Manhole | 439637.3583 | 1826883.0387 | 40.284 | C-710, C-838 | Z4_B3_FRL | 40.284 | Yes | 0 | STORM AV B1 LHS | 0+159.87 | 0 | Basic | No | 750.000mm | 1200.000mm | 2837.951mm | 0.000in | 2.538 | Elevation | 0 | 37.746 | 300.000mm | 200.000mm |  |  | Undefined | 0.000in | 200.000mm | 1600.000mm | Undefined | Undefined | 0° 0' 0.000" |  | 1150.000mm | 300.000mm | 300.000mm | 0.000in | 0.000in | Junction Structure | Undefined | Storm Manholes | SMH 0.75X1.2 | Box | 0 | 0
MH-1985 | SMH 0.9X1.2 | Storm Manhole | 439653.157 | 1826749.0429 | 41.308 | C-900 | Z4_B3_FRL | 41.308 | Yes | 0 | STORM AV D6 LHS | 0+320.00 | -0.004 | Basic | No | 900.000mm | 1200.000mm | 2150.801mm | 0.000in | 1.8508 | Elevation | 0 | 39.457 | 300.000mm | 200.000mm |  |  | Undefined | 0.000in | 200.000mm | 1600.000mm | Undefined | Undefined | 89° 42' 39.716" |  | 1300.000mm | 300.000mm | 300.000mm | 0.000in | 0.000in | Junction Structure | Undefined | Storm Manholes | SMH 0.75X1.2 | Box | 0 | 0
MH-1986 | SMH 0.9X1.2 | Storm Manhole | 439653.1563 | 1826768.7449 | 41.146 | C-881, C-900 | Z4_B3_FRL | 41.146 | Yes | 0 | STORM AV D6 LHS | 0+300.30 | -0.0029 | Basic | No | 900.000mm | 1200.000mm | 2152.743mm | 0.000in | 1.8527 | Elevation | 0 | 39.293 | 300.000mm | 200.000mm |  |  | Undefined | 0.000in | 200.000mm | 1600.000mm | Undefined | Undefined | 270° 3' 23.521" |  | 1300.000mm | 300.000mm | 300.000mm | 0.000in | 0.000in | Junction Structure | Undefined | Storm Manholes | SMH 0.75X1.2 | Box | 0 | 0
MH-1987 | SMH 0.9X1.2 | Storm Manhole | 439653.157 | 1826788.6374 | 40.982 | C-881, C-902 | Z4_B3_FRL | 40.982 | Yes | 0 | STORM AV D6 LHS | 0+280.41 | -0.003 | Basic | No | 900.000mm | 1200.000mm | 2150.144mm | 0.000in | 1.8501 | Elevation | 0 | 39.132 | 300.000mm | 200.000mm |  |  | Undefined | 0.000in | 200.000mm | 1600.000mm | Undefined | Undefined | 270° 17' 10.322" |  | 1300.000mm | 300.000mm | 300.000mm | 0.000in | 0.000in | Junction Structure | Undefined | Storm Manholes | SMH 0.75X1.2 | Box | 0 | 0
MH-1988 | SMH 0.9X1.2 | Storm Manhole | 439653.157 | 1826807.8535 | 40.824 | C-885, C-902 | Z4_B3_FRL | 40.824 | Yes | 0 | STORM AV D6 LHS | 0+261.19 | -0.0025 | Basic | No | 900.000mm | 1200.000mm | 2154.095mm | 0.000in | 1.8541 | Elevation | 0 | 38.97 | 300.000mm | 200.000mm |  |  | Undefined | 0.000in | 200.000mm | 1600.000mm | Undefined | Undefined | 269° 59' 60.000" |  | 1300.000mm | 300.000mm | 300.000mm | 0.000in | 0.000in | Junction Structure | Undefined | Storm Manholes | SMH 0.75X1.2 | Box | 0 | 0
MH-1989 | SMH 0.9X1.2 | Storm Manhole | 439653.157 | 1826827.7186 | 40.661 | C-885, C-896 | Z4_B3_FRL | 40.661 | Yes | 0 | STORM AV D6 LHS | 0+241.32 | -0.002 | Basic | No | 900.000mm | 1200.000mm | 2152.709mm | 0.000in | 1.8527 | Elevation | 0 | 38.808 | 300.000mm | 200.000mm |  |  | Undefined | 0.000in | 200.000mm | 1600.000mm | Undefined | Undefined | 270° 8' 48.250" |  | 1300.000mm | 300.000mm | 300.000mm | 0.000in | 0.000in | Junction Structure | Undefined | Storm Manholes | SMH 0.75X1.2 | Box | 0 | 0
MH-1990 | SMH 0.9X1.2 | Storm Manhole | 439653.157 | 1826847.453 | 40.498 | C-896, C-915 | Z4_B3_FRL | 40.498 | Yes | 0 | STORM AV D6 LHS | 0+221.59 | -0.0015 | Basic | No | 900.000mm | 1200.000mm | 2145.398mm | 0.000in | 1.8454 | Elevation | 0 | 38.653 | 300.000mm | 200.000mm |  |  | Undefined | 0.000in | 200.000mm | 1600.000mm | Undefined | Undefined | 90° 0' 0.016" |  | 1300.000mm | 300.000mm | 300.000mm | 0.000in | 0.000in | Junction Structure | Undefined | Storm Manholes | SMH 0.75X1.2 | Box | 0 | 0
MH-1991 | SMH 0.9X1.2 | Storm Manhole | 439653.157 | 1826865.7879 | 40.348 | C-454, C-915 | Z4_B3_FRL | 40.348 | Yes | 0 | STORM AV D6 LHS | 0+203.25 | -0.001 | Basic | No | 900.000mm | 1200.000mm | 2246.597mm | 0.000in | 1.9466 | Elevation | 0 | 38.401 | 300.000mm | 200.000mm |  |  | Undefined | 0.000in | 200.000mm | 1600.000mm | Undefined | Undefined | 89° 59' 60.000" |  | 1300.000mm | 300.000mm | 300.000mm | 0.000in | 0.000in | Junction Structure | Undefined | Storm Manholes | SMH 0.75X1.2 | Box | 0 | 0
MH-1993 | SMH 0.75X1.2 | Storm Manhole | 439653.461 | 1826883.0387 | 40.1 | C-454, C-710, C-834 | Z4_B3_FRL | 40.1 | Yes | 0 | STORM AV B1 LHS | 0+143.76 | 0 | Basic | No | 750.000mm | 1200.000mm | 2707.323mm | 0.000in | 2.4073 | Elevation | 0 | 37.693 | 300.000mm | 200.000mm |  |  | Undefined | 0.000in | 200.000mm | 1600.000mm | Undefined | Undefined | 0° 0' 0.000" |  | 1150.000mm | 300.000mm | 300.000mm | 0.000in | 0.000in | Junction Structure | Undefined | Storm Manholes | SMH 0.75X1.2 | Box | 0 | 0
MH-1995 | SMH 0.75X1.2 | Storm Manhole | 439671.1305 | 1826883.0387 | 40.008 | C-265, C-834 | Z4_B3_FRL | 40.008 | Yes | 0 | STORM AV B1 LHS | 0+126.09 | 0 | Basic | No | 750.000mm | 1200.000mm | 2733.306mm | 0.000in | 2.4333 | Elevation | 0 | 37.575 | 300.000mm | 200.000mm |  |  | Undefined | 0.000in | 200.000mm | 1600.000mm | Undefined | Undefined | 0° 0' 0.000" |  | 1150.000mm | 300.000mm | 300.000mm | 0.000in | 0.000in | Junction Structure | Undefined | Storm Manholes | SMH 0.75X1.2 | Box | 0 | 0
MH-1996 | SMH 1.2X0.6 | Storm Manhole | 439688.6251 | 1826746.481 | 40.959 | C-953 | Z4_B3_FRL | 40.959 | Yes | 0 | STORM AV C15 RHS | 0+322.56 | 0 | Basic | No | 1200.000mm | 600.000mm | 2156.754mm | 0.000in | 1.8568 | Elevation | 0 | 39.102 | 300.000mm | 200.000mm |  |  | Undefined | 0.000in | 200.000mm | 1000.000mm | Undefined | Undefined | 0° 0' 0.000" |  | 1600.000mm | 300.000mm | 300.000mm | 0.000in | 0.000in | Junction Structure | Undefined | Storm Manholes | SMH 1.2X0.6 | Box | 0 | 0
MH-1997 | SMH 1.2X0.6 | Storm Manhole | 439688.6251 | 1826769.0429 | 40.799 | C-935, C-953 | Z4_B3_FRL | 40.799 | Yes | 0 | STORM AV C15 RHS | 0+300.00 | -0.0001 | Basic | No | 1200.000mm | 600.000mm | 2146.342mm | 0.000in | 1.8463 | Elevation | 0 | 38.953 | 300.000mm | 200.000mm |  |  | Undefined | 0.000in | 200.000mm | 1000.000mm | Undefined | Undefined | 0° 0' 0.000" |  | 1600.000mm | 300.000mm | 300.000mm | 0.000in | 0.000in | Junction Structure | Undefined | Storm Manholes | SMH 1.2X0.6 | Box | 0 | 0
MH-1998 | SMH 1.2X0.6 | Storm Manhole | 439688.6251 | 1826789.0429 | 40.65 | C-907, C-935 | Z4_B3_FRL | 40.65 | Yes | 0 | STORM AV C15 RHS | 0+280.00 | -0.0002 | Basic | No | 1200.000mm | 600.000mm | 2157.013mm | 0.000in | 1.857 | Elevation | 0 | 38.793 | 300.000mm | 200.000mm |  |  | Undefined | 0.000in | 200.000mm | 1000.000mm | Undefined | Undefined | 0° 0' 0.000" |  | 1600.000mm | 300.000mm | 300.000mm | 0.000in | 0.000in | Junction Structure | Undefined | Storm Manholes | SMH 1.2X0.6 | Box | 0 | 0
MH-1999 | SMH 1.2X0.6 | Storm Manhole | 439688.6251 | 1826809.0429 | 40.491 | C-877, C-907 | Z4_B3_FRL | 40.491 | Yes | 0 | STORM AV C15 RHS | 0+260.00 | -0.0003 | Basic | No | 1200.000mm | 600.000mm | 2166.721mm | 0.000in | 1.8667 | Elevation | 0 | 38.624 | 300.000mm | 200.000mm |  |  | Undefined | 0.000in | 200.000mm | 1000.000mm | Undefined | Undefined | 0° 0' 0.000" |  | 1600.000mm | 300.000mm | 300.000mm | 0.000in | 0.000in | Junction Structure | Undefined | Storm Manholes | SMH 1.2X0.6 | Box | 0 | 0
MH-2000 | SMH 1.2X0.6 | Storm Manhole | 439688.6251 | 1826829.0429 | 40.321 | C-820, C-877 | Z4_B3_FRL | 40.321 | Yes | 0 | STORM AV C15 RHS | 0+240.00 | -0.0004 | Basic | No | 1200.000mm | 600.000mm | 2175.479mm | 0.000in | 1.8755 | Elevation | 0 | 38.446 | 300.000mm | 200.000mm |  |  | Undefined | 0.000in | 200.000mm | 1000.000mm | Undefined | Undefined | 0° 0' 0.000" |  | 1600.000mm | 300.000mm | 300.000mm | 0.000in | 0.000in | Junction Structure | Undefined | Storm Manholes | SMH 1.2X0.6 | Box | 0 | 0
MH-2001 | SMH 1.2X0.6 | Storm Manhole | 439688.6251 | 1826849.0429 | 40.143 | C-820, C-899 | Z4_B3_FRL | 40.143 | Yes | 0 | STORM AV C15 RHS | 0+220.00 | -0.0005 | Basic | No | 1200.000mm | 600.000mm | 2157.945mm | 0.000in | 1.8579 | Elevation | 0 | 38.285 | 300.000mm | 200.000mm |  |  | Undefined | 0.000in | 200.000mm | 1000.000mm | Undefined | Undefined | 0° 0' 0.000" |  | 1600.000mm | 300.000mm | 300.000mm | 0.000in | 0.000in | Junction Structure | Undefined | Storm Manholes | SMH 1.2X0.6 | Box | 0 | 0
MH-2002 | SMH 1.2X0.6 | Storm Manhole | 439688.6251 | 1826865.6239 | 39.993 | C-305, C-899 | Z4_B3_FRL | 39.993 | Yes | 0 | STORM AV C15 RHS | 0+203.42 | -0.0006 | Basic | No | 1200.000mm | 600.000mm | 2307.267mm | 0.000in | 2.0073 | Elevation | 0 | 37.986 | 300.000mm | 200.000mm |  |  | Undefined | 0.000in | 200.000mm | 1000.000mm | Undefined | Undefined | 0° 0' 0.000" |  | 1600.000mm | 300.000mm | 300.000mm | 0.000in | 0.000in | Junction Structure | Undefined | Storm Manholes | SMH 1.2X0.6 | Box | 0 | 0
MH-2003 | SMH 0.75X1.2 | Storm Manhole | 439688.7528 | 1826883.0387 | 39.706 | C-265, C-305, C-839 | Z4_B3_FRL | 39.706 | Yes | 0 | STORM AV B1 LHS | 0+108.47 | 0 | Basic | No | 750.000mm | 1200.000mm | 3194.382mm | 0.000in | 2.8944 | Elevation | 0 | 36.812 | 300.000mm | 200.000mm |  |  | Undefined | 0.000in | 200.000mm | 1600.000mm | Undefined | Undefined | 0° 0' 0.000" |  | 1150.000mm | 300.000mm | 300.000mm | 0.000in | 0.000in | Junction Structure | Undefined | Storm Manholes | SMH 0.75X1.2 | Box | 0 | 0
MH-2005 | SMH 1.2X0.6 | Storm Manhole | 439698.0251 | 1826769.0429 | 40.799 | C-934, C-1073 | Z4_B3_FRL | 40.799 | Yes | 0 | STORM AV C15 LHS | 0+300.00 | 0 | Basic | No | 1200.000mm | 600.000mm | 2146.346mm | 0.000in | 1.8463 | Elevation | 0 | 38.953 | 300.000mm | 200.000mm |  |  | Undefined | 0.000in | 200.000mm | 1000.000mm | Undefined | Undefined | 0° 0' 0.000" |  | 1600.000mm | 300.000mm | 300.000mm | 0.000in | 0.000in | Junction Structure | Undefined | Storm Manholes | SMH 1.2X0.6 | Box | 0 | 0
MH-2006 | SMH 1.2X0.6 | Storm Manhole | 439698.0251 | 1826789.0429 | 40.65 | C-906, C-934 | Z4_B3_FRL | 40.65 | Yes | 0 | STORM AV C15 LHS | 0+280.00 | 0 | Basic | No | 1200.000mm | 600.000mm | 2157.013mm | 0.000in | 1.857 | Elevation | 0 | 38.793 | 300.000mm | 200.000mm |  |  | Undefined | 0.000in | 200.000mm | 1000.000mm | Undefined | Undefined | 0° 0' 0.000" |  | 1600.000mm | 300.000mm | 300.000mm | 0.000in | 0.000in | Junction Structure | Undefined | Storm Manholes | SMH 1.2X0.6 | Box | 0 | 0
MH-2007 | SMH 1.2X0.6 | Storm Manhole | 439698.0251 | 1826809.0429 | 40.491 | C-869, C-906 | Z4_B3_FRL | 40.491 | Yes | 0 | STORM AV C15 LHS | 0+260.00 | 0 | Basic | No | 1200.000mm | 600.000mm | 2168.725mm | 0.000in | 1.8687 | Elevation | 0 | 38.622 | 300.000mm | 200.000mm |  |  | Undefined | 0.000in | 200.000mm | 1000.000mm | Undefined | Undefined | 0° 0' 0.000" |  | 1600.000mm | 300.000mm | 300.000mm | 0.000in | 0.000in | Junction Structure | Undefined | Storm Manholes | SMH 1.2X0.6 | Box | 0 | 0
MH-2008 | SMH 1.2X0.6 | Storm Manhole | 439698.0251 | 1826829.1546 | 40.321 | C-853, C-869 | Z4_B3_FRL | 40.321 | Yes | 0 | STORM AV C15 LHS | 0+239.89 | 0 | Basic | No | 1200.000mm | 600.000mm | 2175.507mm | 0.000in | 1.8755 | Elevation | 0 | 38.445 | 300.000mm | 200.000mm |  |  | Undefined | 0.000in | 200.000mm | 1000.000mm | Undefined | Undefined | 0° 0' 0.000" |  | 1600.000mm | 300.000mm | 300.000mm | 0.000in | 0.000in | Junction Structure | Undefined | Storm Manholes | SMH 1.2X0.6 | Box | 0 | 0
MH-2009 | SMH 1.2X0.6 | Storm Manhole | 439698.0251 | 1826849.0429 | 40.143 | C-808, C-853 | Z4_B3_FRL | 40.143 | Yes | 0 | STORM AV C15 LHS | 0+220.00 | 0 | Basic | No | 1200.000mm | 600.000mm | 2177.949mm | 0.000in | 1.8779 | Elevation | 0 | 38.265 | 300.000mm | 200.000mm |  |  | Undefined | 0.000in | 200.000mm | 1000.000mm | Undefined | Undefined | 0° 0' 0.000" |  | 1600.000mm | 300.000mm | 300.000mm | 0.000in | 0.000in | Junction Structure | Undefined | Storm Manholes | SMH 1.2X0.6 | Box | 0 | 0
MH-2010 | SMH 1.2X0.6 | Storm Manhole | 439698.0251 | 1826869.3255 | 39.96 | C-168, C-808 | Z4_B3_FRL | 39.96 | Yes | 0 | STORM AV C15 LHS | 0+199.72 | 0 | Basic | No | 1200.000mm | 600.000mm | 2398.856mm | 0.000in | 2.0989 | Elevation | 0 | 37.861 | 300.000mm | 200.000mm |  |  | Undefined | 0.000in | 200.000mm | 1000.000mm | Undefined | Undefined | 0° 0' 0.000" |  | 1600.000mm | 300.000mm | 300.000mm | 0.000in | 0.000in | Junction Structure | Undefined | Storm Manholes | SMH 1.2X0.6 | Box | 0 | 0
MH-2011 | SMH 0.75X1.2 | Storm Manhole | 439697.8903 | 1826883.0387 | 39.706 | C-168, C-839, C-840 | Z4_B3_FRL | 39.706 | Yes | 0 | STORM AV B1 LHS | 0+099.33 | 0 | Basic | No | 750.000mm | 1200.000mm | 3203.489mm | 0.000in | 2.9035 | Elevation | 0 | 36.803 | 300.000mm | 200.000mm |  |  | Undefined | 0.000in | 200.000mm | 1600.000mm | Undefined | Undefined | 0° 0' 0.000" |  | 1150.000mm | 300.000mm | 300.000mm | 0.000in | 0.000in | Junction Structure | Undefined | Storm Manholes | SMH 0.75X1.2 | Box | 0 | 0
MH-2012 | SMH 0.75X1.2 | Storm Manhole | 439719.4561 | 1826883.0387 | 39.578 | C-233, C-840 | Z4_B3_FRL | 39.578 | Yes | 0 | STORM AV B1 LHS | 0+077.77 | 0 | Basic | No | 750.000mm | 1200.000mm | 3097.157mm | 0.000in | 2.7972 | Elevation | 0 | 36.781 | 300.000mm | 200.000mm |  |  | Undefined | 0.000in | 200.000mm | 1600.000mm | Undefined | Undefined | 0° 0' 0.000" |  | 1150.000mm | 300.000mm | 300.000mm | 0.000in | 0.000in | Junction Structure | Undefined | Storm Manholes | SMH 0.75X1.2 | Box | 0 | 0
MH-2013 | SMH 0.75X1.2 | Storm Manhole | 439740.0751 | 1826883.0387 | 39.246 | C-233, C-322, C-841 | Z4_B3_FRL | 39.246 | Yes | 0 | STORM AV B1 LHS | 0+057.15 | 0 | Basic | No | 750.000mm | 1200.000mm | 2834.639mm | 0.000in | 2.5346 | Elevation | 0 | 36.711 | 300.000mm | 200.000mm |  |  | Undefined | 0.000in | 200.000mm | 1600.000mm | Undefined | Undefined | 0° 0' 0.000" |  | 1150.000mm | 300.000mm | 300.000mm | 0.000in | 0.000in | Junction Structure | Undefined | Storm Manholes | SMH 0.75X1.2 | Box | 0 | 0
MH-2015 | SMH 1.2X0.6 | Storm Manhole | 439740.2251 | 1826769.0428 | 40.256 | C-1102, C-1165 | Z4_B3_FRL | 40.256 | Yes | 0 | STORM AV C16 RHS | 0+300.00 | 0 | Basic | No | 1200.000mm | 600.000mm | 2099.794mm | 0.000in | 1.7998 | Elevation | 0 | 38.456 | 300.000mm | 200.000mm |  |  | Undefined | 0.000in | 200.000mm | 1000.000mm | Undefined | Undefined | 0° 0' 0.000" |  | 1600.000mm | 300.000mm | 300.000mm | 0.000in | 0.000in | Junction Structure | Undefined | Storm Manholes | SMH 1.2X0.6 | Box | 0 | 0
MH-2016 | SMH 1.2X0.6 | Storm Manhole | 439740.2251 | 1826789.0428 | 40.153 | C-1019, C-1102 | Z4_B3_FRL | 40.153 | Yes | 0 | STORM AV C16 RHS | 0+280.00 | 0 | Basic | No | 1200.000mm | 600.000mm | 2127.311mm | 0.000in | 1.8273 | Elevation | 0 | 38.326 | 300.000mm | 200.000mm |  |  | Undefined | 0.000in | 200.000mm | 1000.000mm | Undefined | Undefined | 0° 0' 0.000" |  | 1600.000mm | 300.000mm | 300.000mm | 0.000in | 0.000in | Junction Structure | Undefined | Storm Manholes | SMH 1.2X0.6 | Box | 0 | 0
MH-2018 | SMH 1.2X0.6 | Storm Manhole | 439740.2251 | 1826829.017 | 39.878 | C-865, C-946 | Z4_B3_FRL | 39.878 | Yes | 0 | STORM AV C16 RHS | 0+240.03 | 0.0001 | Basic | No | 1200.000mm | 600.000mm | 2170.283mm | 0.000in | 1.8703 | Elevation | 0 | 38.008 | 300.000mm | 200.000mm |  |  | Undefined | 0.000in | 200.000mm | 1000.000mm | Undefined | Undefined | 0° 0' 0.000" |  | 1600.000mm | 300.000mm | 300.000mm | 0.000in | 0.000in | Junction Structure | Undefined | Storm Manholes | SMH 1.2X0.6 | Box | 0 | 0
MH-2019 | SMH 1.2X0.6 | Storm Manhole | 439740.2251 | 1826849.0428 | 39.705 | C-743, C-865 | Z4_B3_FRL | 39.705 | Yes | 0 | STORM AV C16 RHS | 0+220.00 | 0.0001 | Basic | No | 1200.000mm | 600.000mm | 2188.324mm | 0.000in | 1.8883 | Elevation | 0 | 37.817 | 300.000mm | 200.000mm |  |  | Undefined | 0.000in | 200.000mm | 1000.000mm | Undefined | Undefined | 0° 0' 0.000" |  | 1600.000mm | 300.000mm | 300.000mm | 0.000in | 0.000in | Junction Structure | Undefined | Storm Manholes | SMH 1.2X0.6 | Box | 0 | 0
MH-2020 | SMH 1.2X0.6 | Storm Manhole | 439740.2251 | 1826869.0428 | 39.515 | C-322, C-743 | Z4_B3_FRL | 39.515 | Yes | 0 | STORM AV C16 RHS | 0+200.00 | 0.0001 | Basic | No | 1200.000mm | 600.000mm | 2299.563mm | 0.000in | 1.9996 | Elevation | 0 | 37.515 | 300.000mm | 200.000mm |  |  | Undefined | 0.000in | 200.000mm | 1000.000mm | Undefined | Undefined | 0° 0' 0.000" |  | 1600.000mm | 300.000mm | 300.000mm | 0.000in | 0.000in | Junction Structure | Undefined | Storm Manholes | SMH 1.2X0.6 | Box | 0 | 0
MH-2023 | SMH 1.2X0.6 | Storm Manhole | 439749.6251 | 1826769.0429 | 40.256 | C-1103, C-1163 | Z4_B3_FRL | 40.256 | Yes | 0 | STORM AV C16 LHS | 0+300.00 | 0 | Basic | No | 1200.000mm | 600.000mm | 2099.809mm | 0.000in | 1.7998 | Elevation | 0 | 38.456 | 300.000mm | 200.000mm |  |  | Undefined | 0.000in | 200.000mm | 1000.000mm | Undefined | Undefined | 0° 0' 0.000" |  | 1600.000mm | 300.000mm | 300.000mm | 0.000in | 0.000in | Junction Structure | Undefined | Storm Manholes | SMH 1.2X0.6 | Box | 0 | 0
MH-2024 | SMH 1.2X0.6 | Storm Manhole | 439749.6251 | 1826789.0429 | 40.153 | C-1020, C-1103 | Z4_B3_FRL | 40.153 | Yes | 0 | STORM AV C16 LHS | 0+280.00 | 0 | Basic | No | 1200.000mm | 600.000mm | 2127.332mm | 0.000in | 1.8273 | Elevation | 0 | 38.326 | 300.000mm | 200.000mm |  |  | Undefined | 0.000in | 200.000mm | 1000.000mm | Undefined | Undefined | 0° 0' 0.000" |  | 1600.000mm | 300.000mm | 300.000mm | 0.000in | 0.000in | Junction Structure | Undefined | Storm Manholes | SMH 1.2X0.6 | Box | 0 | 0
MH-2025 | SMH 1.2X0.6 | Storm Manhole | 439749.6251 | 1826809.0934 | 40.027 | C-944, C-1020 | Z4_B3_FRL | 40.027 | Yes | 0 | STORM AV C16 LHS | 0+259.95 | 0 | Basic | No | 1200.000mm | 600.000mm | 2146.082mm | 0.000in | 1.8461 | Elevation | 0 | 38.181 | 300.000mm | 200.000mm |  |  | Undefined | 0.000in | 200.000mm | 1000.000mm | Undefined | Undefined | 0° 0' 0.000" |  | 1600.000mm | 300.000mm | 300.000mm | 0.000in | 0.000in | Junction Structure | Undefined | Storm Manholes | SMH 1.2X0.6 | Box | 0 | 0
MH-2026 | SMH 1.2X0.6 | Storm Manhole | 439749.6251 | 1826829.0429 | 39.878 | C-891, C-944 | Z4_B3_FRL | 39.878 | Yes | 0 | STORM AV C16 LHS | 0+240.00 | 0 | Basic | No | 1200.000mm | 600.000mm | 2161.109mm | 0.000in | 1.8611 | Elevation | 0 | 38.017 | 300.000mm | 200.000mm |  |  | Undefined | 0.000in | 200.000mm | 1000.000mm | Undefined | Undefined | 0° 0' 0.000" |  | 1600.000mm | 300.000mm | 300.000mm | 0.000in | 0.000in | Junction Structure | Undefined | Storm Manholes | SMH 1.2X0.6 | Box | 0 | 0
MH-2027 | SMH 1.2X0.6 | Storm Manhole | 439749.6251 | 1826847.1388 | 39.723 | C-790, C-891 | Z4_B3_FRL | 39.723 | Yes | 0 | STORM AV C16 LHS | 0+221.90 | 0 | Basic | No | 1200.000mm | 600.000mm | 2181.812mm | 0.000in | 1.8818 | Elevation | 0 | 37.841 | 300.000mm | 200.000mm |  |  | Undefined | 0.000in | 200.000mm | 1000.000mm | Undefined | Undefined | 0° 0' 0.000" |  | 1600.000mm | 300.000mm | 300.000mm | 0.000in | 0.000in | Junction Structure | Undefined | Storm Manholes | SMH 1.2X0.6 | Box | 0 | 0
MH-2028 | SMH 1.2X0.6 | Storm Manhole | 439749.6251 | 1826866.2445 | 39.541 | C-128, C-790 | Z4_B3_FRL | 39.541 | Yes | 0 | STORM AV C16 LHS | 0+202.80 | 0 | Basic | No | 1200.000mm | 600.000mm | 2432.464mm | 0.000in | 2.1325 | Elevation | 0 | 37.409 | 300.000mm | 200.000mm |  |  | Undefined | 0.000in | 200.000mm | 1000.000mm | Undefined | Undefined | 0° 0' 0.000" |  | 1600.000mm | 300.000mm | 300.000mm | 0.000in | 0.000in | Junction Structure | Undefined | Storm Manholes | SMH 1.2X0.6 | Box | 0 | 0
MH-2030 | SMH 0.75X1.2 | Storm Manhole | 439749.7751 | 1826883.0387 | 39.247 | C-128, C-841, C-847 | Z4_B3_FRL | 39.247 | Yes | 0 | STORM AV B1 LHS | 0+047.45 | 0 | Basic | No | 750.000mm | 1200.000mm | 2845.257mm | 0.000in | 2.5453 | Elevation | 0 | 36.702 | 300.000mm | 200.000mm |  |  | Undefined | 0.000in | 200.000mm | 1600.000mm | Undefined | Undefined | 0° 0' 0.000" |  | 1150.000mm | 300.000mm | 300.000mm | 0.000in | 0.000in | Junction Structure | Undefined | Storm Manholes | SMH 0.75X1.2 | Box | 0 | 0
MH-2031 | SMH 0.75X1.2 | Storm Manhole | 439771.1492 | 1826883.0387 | 39.118 | C-207, C-847 | Z4_B3_FRL | 39.118 | Yes | 0 | STORM AV B1 LHS | 0+026.08 | 0 | Basic | No | 750.000mm | 1200.000mm | 2868.034mm | 0.000in | 2.568 | Elevation | 0 | 36.55 | 300.000mm | 200.000mm |  |  | Undefined | 0.000in | 200.000mm | 1600.000mm | Undefined | Undefined | 0° 0' 0.000" |  | 1150.000mm | 300.000mm | 300.000mm | 0.000in | 0.000in | Junction Structure | Undefined | Storm Manholes | SMH 0.75X1.2 | Box | 0 | 0
MH-2032 | SMH 0.75X1.2 | Storm Manhole | 439791.9001 | 1826883.1637 | 38.751 | C-207, C-332, C-714 | Z4_B3_FRL | 38.751 | Yes | 0 | STORM AV B1 LHS | 0+005.33 | 0.125 | Basic | No | 750.000mm | 1200.000mm | 2673.702mm | 0.000in | 2.3737 | Elevation | 0 | 36.377 | 300.000mm | 200.000mm |  |  | Undefined | 0.000in | 200.000mm | 1600.000mm | Undefined | Undefined | 89° 59' 60.000" |  | 1150.000mm | 300.000mm | 300.000mm | 0.000in | 0.000in | Junction Structure | Undefined | Storm Manholes | SMH 0.75X1.2 | Box | 0 | 0
MH-2033 | SMH 0.75X1.2 | Storm Manhole | 439792.0251 | 1826893.6887 | 38.644 | C-141, C-714, C-715 | Z4_B3_FRL | 38.644 | Yes | 0 | STORM AV B1 RHS | 0+005.20 | 0.125 | Basic | No | 750.000mm | 1200.000mm | 2902.755mm | 0.000in | 2.6028 | Elevation | 0 | 36.041 | 300.000mm | 200.000mm |  |  | Undefined | 0.000in | 200.000mm | 1600.000mm | Undefined | Undefined | 0° 0' 0.000" |  | 1150.000mm | 300.000mm | 300.000mm | 0.000in | 0.000in | Junction Structure | Undefined | Storm Manholes | SMH 0.75X1.2 | Box | 0 | 0
MH-2034 | Link "W B-1174(1)" s [...] | Storm Manhole | 439802.5501 | 1826893.5637 | 38.845 | C-184, C-715, C-909 | Z4_B3_FRL | 38.845 | Yes | 0 | STORM AV B1 RHS | -0+005.32 | 0 | Basic | No | 750.000mm | 1200.000mm | 3114.668mm | 0.000in | 2.8147 | Elevation | 0 | 36.03 | 300.000mm | 200.000mm |  |  | Undefined | 0.000in | 200.000mm | 1600.000mm | Undefined | Undefined | 89° 59' 60.000" |  | 1150.000mm | 300.000mm | 300.000mm | 0.000in | 0.000in | Junction Structure | Undefined | Storm Manholes | SMH 0.75X1.2 | Box | 0 | 0
MH-2035 | SMH 1.2X0.75 | Storm Manhole | 439802.5501 | 1826909.0429 | 38.715 | C-184, C-376 | Z4_B3_FRL | 38.715 | Yes | 0 | STORM AV B23 LHS | 0+160.00 | 0.1028 | Basic | No | 1200.000mm | 750.000mm | 3000.143mm | 0.000in | 2.7001 | Elevation | 0 | 36.015 | 300.000mm | 200.000mm |  |  | Undefined | 0.000in | 200.000mm | 1150.000mm | Undefined | Undefined | 0° 0' 0.000" |  | 1600.000mm | 300.000mm | 300.000mm | 0.000in | 0.000in | Junction Structure | Undefined | Storm Manholes | SMH 1.2X0.75 | Box | 0 | 0
MH-2036 | SMH 1.2X0.75 | Storm Manhole | 439802.5501 | 1826929.0429 | 38.531 | C-376, C-646 | Z4_B3_FRL | 38.531 | Yes | 0 | STORM AV B23 LHS | 0+140.00 | 0.0896 | Basic | No | 1200.000mm | 750.000mm | 2835.851mm | 0.000in | 2.5359 | Elevation | 0 | 35.995 | 300.000mm | 200.000mm |  |  | Undefined | 0.000in | 200.000mm | 1150.000mm | Undefined | Undefined | 0° 0' 0.000" |  | 1600.000mm | 300.000mm | 300.000mm | 0.000in | 0.000in | Junction Structure | Undefined | Storm Manholes | SMH 1.2X0.75 | Box | 0 | 0
MH-2037 | SMH 1.2X0.75 | Storm Manhole | 439802.5501 | 1826949.0429 | 38.327 | C-617, C-646 | Z4_B3_FRL | 38.327 | Yes | 0 | STORM AV B23 LHS | 0+120.00 | 0.0764 | Basic | No | 1200.000mm | 750.000mm | 2699.491mm | 0.000in | 2.3995 | Elevation | 0 | 35.928 | 300.000mm | 200.000mm |  |  | Undefined | 0.000in | 200.000mm | 1150.000mm | Undefined | Undefined | 0° 0' 0.000" |  | 1600.000mm | 300.000mm | 300.000mm | 0.000in | 0.000in | Junction Structure | Undefined | Storm Manholes | SMH 1.2X0.75 | Box | 0 | 0
MH-2038 | SMH 1.2X0.75 | Storm Manhole | 439802.5501 | 1826969.0429 | 38.114 | C-616, C-617 | Z4_B3_FRL | 38.114 | Yes | 0 | STORM AV B23 LHS | 0+100.00 | 0.0632 | Basic | No | 1200.000mm | 750.000mm | 2699.333mm | 0.000in | 2.3993 | Elevation | 0 | 35.715 | 300.000mm | 200.000mm |  |  | Undefined | 0.000in | 200.000mm | 1150.000mm | Undefined | Undefined | 0° 0' 0.000" |  | 1600.000mm | 300.000mm | 300.000mm | 0.000in | 0.000in | Junction Structure | Undefined | Storm Manholes | SMH 1.2X0.75 | Box | 0 | 0
MH-2039 | SMH 1.2X0.75 | Storm Manhole | 439802.5501 | 1826989.0429 | 37.901 | C-614, C-616 | Z4_B3_FRL | 37.901 | Yes | 0 | STORM AV B23 LHS | 0+080.00 | 0.05 | Basic | No | 1200.000mm | 750.000mm | 2699.174mm | 0.000in | 2.3992 | Elevation | 0 | 35.502 | 300.000mm | 200.000mm |  |  | Undefined | 0.000in | 200.000mm | 1150.000mm | Undefined | Undefined | 0° 0' 0.000" |  | 1600.000mm | 300.000mm | 300.000mm | 0.000in | 0.000in | Junction Structure | Undefined | Storm Manholes | SMH 1.2X0.75 | Box | 0 | 0
MH-2040 | SMH 1.2X0.75 | Storm Manhole | 439802.5501 | 1827009.0429 | 37.688 | C-614, C-620 | Z4_B3_FRL | 37.688 | Yes | 0 | STORM AV B23 LHS | 0+060.00 | 0.0368 | Basic | No | 1200.000mm | 750.000mm | 2699.014mm | 0.000in | 2.399 | Elevation | 0 | 35.289 | 300.000mm | 200.000mm |  |  | Undefined | 0.000in | 200.000mm | 1150.000mm | Undefined | Undefined | 0° 0' 0.000" |  | 1600.000mm | 300.000mm | 300.000mm | 0.000in | 0.000in | Junction Structure | Undefined | Storm Manholes | SMH 1.2X0.75 | Box | 0 | 0
MH-2041 | SMH 1.2X0.75 | Storm Manhole | 439802.5501 | 1827029.0429 | 37.475 | C-613, C-620 | Z4_B3_FRL | 37.475 | Yes | 0 | STORM AV B23 LHS | 0+040.00 | 0.0236 | Basic | No | 1200.000mm | 750.000mm | 2698.854mm | 0.000in | 2.3989 | Elevation | 0 | 35.076 | 300.000mm | 200.000mm |  |  | Undefined | 0.000in | 200.000mm | 1150.000mm | Undefined | Undefined | 0° 0' 0.000" |  | 1600.000mm | 300.000mm | 300.000mm | 0.000in | 0.000in | Junction Structure | Undefined | Storm Manholes | SMH 1.2X0.75 | Box | 0 | 0
MH-2042 | SMH 1.2X0.75 | Storm Manhole | 439802.5501 | 1827049.0429 | 37.262 | C-227, C-613 | Z4_B3_FRL | 37.262 | Yes | 0 | STORM AV B23 LHS | 0+020.00 | 0.0104 | Basic | No | 1200.000mm | 750.000mm | 2833.695mm | 0.000in | 2.5337 | Elevation | 0 | 34.728 | 300.000mm | 200.000mm |  |  | Undefined | 0.000in | 200.000mm | 1150.000mm | Undefined | Undefined | 0° 0' 0.000" |  | 1600.000mm | 300.000mm | 300.000mm | 0.000in | 0.000in | Junction Structure | Undefined | Storm Manholes | SMH 1.2X0.75 | Box | 0 | 0
MH-2043 | SMH 1.2X0.75 | Storm Manhole | 439791.9001 | 1826909.0429 | 38.715 | C-768 | Z4_B3_FRL | 38.715 | Yes | 0 | STORM AV B23 RHS | 0+160.00 | -0.225 | Basic | No | 1200.000mm | 750.000mm | 2183.059mm | 0.000in | 1.8831 | Elevation | 0 | 36.832 | 300.000mm | 200.000mm |  |  | Undefined | 0.000in | 200.000mm | 1150.000mm | Undefined | Undefined | 0° 0' 0.000" |  | 1600.000mm | 300.000mm | 300.000mm | 0.000in | 0.000in | Junction Structure | Undefined | Storm Manholes | SMH 1.2X0.75 | Box | 0 | 0
MH-2044 | SMH 1.2X0.75 | Storm Manhole | 439791.9001 | 1826929.0577 | 38.531 | C-661, C-768 | Z4_B3_FRL | 38.531 | Yes | 0 | STORM AV B23 RHS | 0+139.99 | -0.225 | Basic | No | 1200.000mm | 750.000mm | 2198.623mm | 0.000in | 1.8986 | Elevation | 0 | 36.632 | 300.000mm | 200.000mm |  |  | Undefined | 0.000in | 200.000mm | 1150.000mm | Undefined | Undefined | 0° 0' 0.000" |  | 1600.000mm | 300.000mm | 300.000mm | 0.000in | 0.000in | Junction Structure | Undefined | Storm Manholes | SMH 1.2X0.75 | Box | 0 | 0
MH-2045 | SMH 1.2X0.75 | Storm Manhole | 439791.9001 | 1826949.0429 | 38.327 | C-618, C-661 | Z4_B3_FRL | 38.327 | Yes | 0 | STORM AV B23 RHS | 0+120.00 | -0.225 | Basic | No | 1200.000mm | 750.000mm | 2209.407mm | 0.000in | 1.9094 | Elevation | 0 | 36.418 | 300.000mm | 200.000mm |  |  | Undefined | 0.000in | 200.000mm | 1150.000mm | Undefined | Undefined | 0° 0' 0.000" |  | 1600.000mm | 300.000mm | 300.000mm | 0.000in | 0.000in | Junction Structure | Undefined | Storm Manholes | SMH 1.2X0.75 | Box | 0 | 0
MH-2046 | SMH 1.2X0.75 | Storm Manhole | 439791.9001 | 1826969.0429 | 38.114 | C-618, C-621 | Z4_B3_FRL | 38.114 | Yes | 0 | STORM AV B23 RHS | 0+100.00 | -0.225 | Basic | No | 1200.000mm | 750.000mm | 2209.249mm | 0.000in | 1.9092 | Elevation | 0 | 36.205 | 300.000mm | 200.000mm |  |  | Undefined | 0.000in | 200.000mm | 1150.000mm | Undefined | Undefined | 0° 0' 0.000" |  | 1600.000mm | 300.000mm | 300.000mm | 0.000in | 0.000in | Junction Structure | Undefined | Storm Manholes | SMH 1.2X0.75 | Box | 0 | 0
MH-2047 | SMH 1.2X0.75 | Storm Manhole | 439791.9001 | 1826989.0371 | 37.901 | C-612, C-621 | Z4_B3_FRL | 37.901 | Yes | 0 | STORM AV B23 RHS | 0+080.01 | -0.225 | Basic | No | 1200.000mm | 750.000mm | 2209.151mm | 0.000in | 1.9092 | Elevation | 0 | 35.992 | 300.000mm | 200.000mm |  |  | Undefined | 0.000in | 200.000mm | 1150.000mm | Undefined | Undefined | 0° 0' 0.000" |  | 1600.000mm | 300.000mm | 300.000mm | 0.000in | 0.000in | Junction Structure | Undefined | Storm Manholes | SMH 1.2X0.75 | Box | 0 | 0
MH-2048 | SMH 1.2X0.75 | Storm Manhole | 439791.9001 | 1827009.0429 | 37.688 | C-612, C-619 | Z4_B3_FRL | 37.688 | Yes | 0 | STORM AV B23 RHS | 0+060.00 | -0.225 | Basic | No | 1200.000mm | 750.000mm | 2208.930mm | 0.000in | 1.9089 | Elevation | 0 | 35.779 | 300.000mm | 200.000mm |  |  | Undefined | 0.000in | 200.000mm | 1150.000mm | Undefined | Undefined | 0° 0' 0.000" |  | 1600.000mm | 300.000mm | 300.000mm | 0.000in | 0.000in | Junction Structure | Undefined | Storm Manholes | SMH 1.2X0.75 | Box | 0 | 0
MH-2049 | SMH 1.2X0.75 | Storm Manhole | 439791.9001 | 1827029.0429 | 37.475 | C-615, C-619 | Z4_B3_FRL | 37.475 | Yes | 0 | STORM AV B23 RHS | 0+040.00 | -0.225 | Basic | No | 1200.000mm | 750.000mm | 2208.770mm | 0.000in | 1.9088 | Elevation | 0 | 35.566 | 300.000mm | 200.000mm |  |  | Undefined | 0.000in | 200.000mm | 1150.000mm | Undefined | Undefined | 0° 0' 0.000" |  | 1600.000mm | 300.000mm | 300.000mm | 0.000in | 0.000in | Junction Structure | Undefined | Storm Manholes | SMH 1.2X0.75 | Box | 0 | 0
MH-2050 | SMH 1.2X0.75 | Storm Manhole | 439791.9001 | 1827049.0429 | 37.262 | C-276, C-615 | Z4_B3_FRL | 37.262 | Yes | 0 | STORM AV B23 RHS | 0+020.00 | -0.225 | Basic | No | 1200.000mm | 750.000mm | 2321.611mm | 0.000in | 2.0216 | Elevation | 0 | 35.24 | 300.000mm | 200.000mm |  |  | Undefined | 0.000in | 200.000mm | 1150.000mm | Undefined | Undefined | 0° 0' 0.000" |  | 1600.000mm | 300.000mm | 300.000mm | 0.000in | 0.000in | Junction Structure | Undefined | Storm Manholes | SMH 1.2X0.75 | Box | 0 | 0
MH-2051 | SMH 1.2X0.6 | Storm Manhole | 439749.6251 | 1826904.61 | 39.173 | C-757 | Z4_B3_FRL | 39.173 | Yes | 0 | STORM AV C16 LHS | 0+164.43 | 0 | Basic | No | 1200.000mm | 600.000mm | 2181.240mm | 0.000in | 1.8812 | Elevation | 0 | 37.292 | 300.000mm | 200.000mm |  |  | Undefined | 0.000in | 200.000mm | 1000.000mm | Undefined | Undefined | 0° 0' 0.000" |  | 1600.000mm | 300.000mm | 300.000mm | 0.000in | 0.000in | Junction Structure | Undefined | Storm Manholes | SMH 1.2X0.6 | Box | 0 | 0
MH-2052 | SMH 1.2X0.6 | Storm Manhole | 439749.6251 | 1826924.0387 | 38.987 | C-689, C-757 | Z4_B3_FRL | 38.987 | Yes | 0 | STORM AV C16 LHS | 0+145.00 | 0 | Basic | No | 1200.000mm | 600.000mm | 2187.767mm | 0.000in | 1.8878 | Elevation | 0 | 37.099 | 300.000mm | 200.000mm |  |  | Undefined | 0.000in | 200.000mm | 1000.000mm | Undefined | Undefined | 0° 0' 0.000" |  | 1600.000mm | 300.000mm | 300.000mm | 0.000in | 0.000in | Junction Structure | Undefined | Storm Manholes | SMH 1.2X0.6 | Box | 0 | 0
MH-2053 | SMH 1.2X0.6 | Storm Manhole | 439749.6251 | 1826944.61 | 38.789 | C-689, C-709 | Z4_B3_FRL | 38.789 | Yes | 0 | STORM AV C16 LHS | 0+124.43 | 0 | Basic | No | 1200.000mm | 600.000mm | 2184.328mm | 0.000in | 1.8843 | Elevation | 0 | 36.905 | 300.000mm | 200.000mm |  |  | Undefined | 0.000in | 200.000mm | 1000.000mm | Undefined | Undefined | 0° 0' 0.000" |  | 1600.000mm | 300.000mm | 300.000mm | 0.000in | 0.000in | Junction Structure | Undefined | Storm Manholes | SMH 1.2X0.6 | Box | 0 | 0
MH-2054 | SMH 1.2X0.6 | Storm Manhole | 439749.6251 | 1826964.61 | 38.597 | C-703, C-709 | Z4_B3_FRL | 38.597 | Yes | 0 | STORM AV C16 LHS | 0+104.43 | 0 | Basic | No | 1200.000mm | 600.000mm | 2184.372mm | 0.000in | 1.8844 | Elevation | 0 | 36.713 | 300.000mm | 200.000mm |  |  | Undefined | 0.000in | 200.000mm | 1000.000mm | Undefined | Undefined | 0° 0' 0.000" |  | 1600.000mm | 300.000mm | 300.000mm | 0.000in | 0.000in | Junction Structure | Undefined | Storm Manholes | SMH 1.2X0.6 | Box | 0 | 0
MH-2055 | SMH 1.2X0.6 | Storm Manhole | 439749.6251 | 1826984.6318 | 38.405 | C-703, C-711 | Z4_B3_FRL | 38.405 | Yes | 0 | STORM AV C16 LHS | 0+084.41 | 0 | Basic | No | 1200.000mm | 600.000mm | 2184.206mm | 0.000in | 1.8842 | Elevation | 0 | 36.521 | 300.000mm | 200.000mm |  |  | Undefined | 0.000in | 200.000mm | 1000.000mm | Undefined | Undefined | 0° 0' 0.000" |  | 1600.000mm | 300.000mm | 300.000mm | 0.000in | 0.000in | Junction Structure | Undefined | Storm Manholes | SMH 1.2X0.6 | Box | 0 | 0
MH-2056 | SMH 1.2X0.6 | Storm Manhole | 439749.6251 | 1827004.61 | 38.213 | C-706, C-711 | Z4_B3_FRL | 38.213 | Yes | 0 | STORM AV C16 LHS | 0+064.43 | 0 | Basic | No | 1200.000mm | 600.000mm | 2184.459mm | 0.000in | 1.8845 | Elevation | 0 | 36.329 | 300.000mm | 200.000mm |  |  | Undefined | 0.000in | 200.000mm | 1000.000mm | Undefined | Undefined | 0° 0' 0.000" |  | 1600.000mm | 300.000mm | 300.000mm | 0.000in | 0.000in | Junction Structure | Undefined | Storm Manholes | SMH 1.2X0.6 | Box | 0 | 0
MH-2057 | SMH 1.2X0.6 | Storm Manhole | 439749.6251 | 1827024.61 | 38.022 | C-705, C-706 | Z4_B3_FRL | 38.022 | Yes | 0 | STORM AV C16 LHS | 0+044.43 | 0 | Basic | No | 1200.000mm | 600.000mm | 2184.503mm | 0.000in | 1.8845 | Elevation | 0 | 36.137 | 300.000mm | 200.000mm |  |  | Undefined | 0.000in | 200.000mm | 1000.000mm | Undefined | Undefined | 0° 0' 0.000" |  | 1600.000mm | 300.000mm | 300.000mm | 0.000in | 0.000in | Junction Structure | Undefined | Storm Manholes | SMH 1.2X0.6 | Box | 0 | 0
MH-2058 | SMH 1.2X0.6 | Storm Manhole | 439749.6251 | 1827044.61 | 37.83 | C-105, C-705 | Z4_B3_FRL | 37.83 | Yes | 0 | STORM AV C16 LHS | 0+024.43 | 0 | Basic | No | 1200.000mm | 600.000mm | 2454.547mm | 0.000in | 2.1545 | Elevation | 0 | 35.675 | 300.000mm | 200.000mm |  |  | Undefined | 0.000in | 200.000mm | 1000.000mm | Undefined | Undefined | 0° 0' 0.000" |  | 1600.000mm | 300.000mm | 300.000mm | 0.000in | 0.000in | Junction Structure | Undefined | Storm Manholes | SMH 1.2X0.6 | Box | 0 | 0
MH-2060 | SMH 1.2X0.6 | Storm Manhole | 439740.2251 | 1826924.0386 | 38.987 | C-682, C-773 | Z4_B3_FRL | 38.987 | Yes | 0 | STORM AV C16 RHS | 0+145.00 | 0.0001 | Basic | No | 1200.000mm | 600.000mm | 2197.708mm | 0.000in | 1.8977 | Elevation | 0 | 37.089 | 300.000mm | 200.000mm |  |  | Undefined | 0.000in | 200.000mm | 1000.000mm | Undefined | Undefined | 0° 0' 0.000" |  | 1600.000mm | 300.000mm | 300.000mm | 0.000in | 0.000in | Junction Structure | Undefined | Storm Manholes | SMH 1.2X0.6 | Box | 0 | 0
MH-2061 | SMH 1.2X0.6 | Storm Manhole | 439740.2251 | 1826944.6099 | 38.789 | C-682, C-708 | Z4_B3_FRL | 38.789 | Yes | 0 | STORM AV C16 RHS | 0+124.43 | 0.0002 | Basic | No | 1200.000mm | 600.000mm | 2194.263mm | 0.000in | 1.8943 | Elevation | 0 | 36.895 | 300.000mm | 200.000mm |  |  | Undefined | 0.000in | 200.000mm | 1000.000mm | Undefined | Undefined | 0° 0' 0.000" |  | 1600.000mm | 300.000mm | 300.000mm | 0.000in | 0.000in | Junction Structure | Undefined | Storm Manholes | SMH 1.2X0.6 | Box | 0 | 0
MH-2062 | SMH 1.2X0.6 | Storm Manhole | 439740.2251 | 1826964.6099 | 38.597 | C-701, C-708 | Z4_B3_FRL | 38.597 | Yes | 0 | STORM AV C16 RHS | 0+104.43 | 0.0002 | Basic | No | 1200.000mm | 600.000mm | 2195.301mm | 0.000in | 1.8953 | Elevation | 0 | 36.702 | 300.000mm | 200.000mm |  |  | Undefined | 0.000in | 200.000mm | 1000.000mm | Undefined | Undefined | 0° 0' 0.000" |  | 1600.000mm | 300.000mm | 300.000mm | 0.000in | 0.000in | Junction Structure | Undefined | Storm Manholes | SMH 1.2X0.6 | Box | 0 | 0
MH-2063 | SMH 1.2X0.6 | Storm Manhole | 439740.2251 | 1826984.593 | 38.406 | C-701, C-717 | Z4_B3_FRL | 38.406 | Yes | 0 | STORM AV C16 RHS | 0+084.45 | 0.0002 | Basic | No | 1200.000mm | 600.000mm | 2194.502mm | 0.000in | 1.8945 | Elevation | 0 | 36.511 | 300.000mm | 200.000mm |  |  | Undefined | 0.000in | 200.000mm | 1000.000mm | Undefined | Undefined | 0° 0' 0.000" |  | 1600.000mm | 300.000mm | 300.000mm | 0.000in | 0.000in | Junction Structure | Undefined | Storm Manholes | SMH 1.2X0.6 | Box | 0 | 0
MH-2064 | SMH 1.2X0.6 | Storm Manhole | 439740.2251 | 1827004.6099 | 38.213 | C-704, C-717 | Z4_B3_FRL | 38.213 | Yes | 0 | STORM AV C16 RHS | 0+064.43 | 0.0002 | Basic | No | 1200.000mm | 600.000mm | 2194.377mm | 0.000in | 1.8944 | Elevation | 0 | 36.319 | 300.000mm | 200.000mm |  |  | Undefined | 0.000in | 200.000mm | 1000.000mm | Undefined | Undefined | 0° 0' 0.000" |  | 1600.000mm | 300.000mm | 300.000mm | 0.000in | 0.000in | Junction Structure | Undefined | Storm Manholes | SMH 1.2X0.6 | Box | 0 | 0
MH-2065 | SMH 1.2X0.6 | Storm Manhole | 439740.2251 | 1827024.6099 | 38.021 | C-704, C-707 | Z4_B3_FRL | 38.021 | Yes | 0 | STORM AV C16 RHS | 0+044.43 | 0.0002 | Basic | No | 1200.000mm | 600.000mm | 2194.416mm | 0.000in | 1.8944 | Elevation | 0 | 36.127 | 300.000mm | 200.000mm |  |  | Undefined | 0.000in | 200.000mm | 1000.000mm | Undefined | Undefined | 0° 0' 0.000" |  | 1600.000mm | 300.000mm | 300.000mm | 0.000in | 0.000in | Junction Structure | Undefined | Storm Manholes | SMH 1.2X0.6 | Box | 0 | 0
MH-2066 | SMH 1.2X0.6 | Storm Manhole | 439740.2251 | 1827044.6099 | 37.829 | C-286, C-707 | Z4_B3_FRL | 37.829 | Yes | 0 | STORM AV C16 RHS | 0+024.43 | 0.0002 | Basic | No | 1200.000mm | 600.000mm | 2324.454mm | 0.000in | 2.0245 | Elevation | 0 | 35.805 | 300.000mm | 200.000mm |  |  | Undefined | 0.000in | 200.000mm | 1000.000mm | Undefined | Undefined | 0° 0' 0.000" |  | 1600.000mm | 300.000mm | 300.000mm | 0.000in | 0.000in | Junction Structure | Undefined | Storm Manholes | SMH 1.2X0.6 | Box | 0 | 0
MH-2067 | SMH 1.2X0.6 | Storm Manhole | 439698.0251 | 1826903.6706 | 39.65 | C-782 | Z4_B3_FRL | 39.65 | Yes | 0 | STORM AV C15 LHS | 0+165.37 | 0 | Basic | No | 1200.000mm | 600.000mm | 2181.822mm | 0.000in | 1.8818 | Elevation | 0 | 37.768 | 300.000mm | 200.000mm |  |  | Undefined | 0.000in | 200.000mm | 1000.000mm | Undefined | Undefined | 0° 0' 0.000" |  | 1600.000mm | 300.000mm | 300.000mm | 0.000in | 0.000in | Junction Structure | Undefined | Storm Manholes | SMH 1.2X0.6 | Box | 0 | 0
MH-2068 | SMH 1.2X0.6 | Storm Manhole | 439698.0251 | 1826924.7023 | 39.46 | C-782, C-797 | Z4_B3_FRL | 39.46 | Yes | 0 | STORM AV C15 LHS | 0+144.34 | 0 | Basic | No | 1200.000mm | 600.000mm | 2175.967mm | 0.000in | 1.876 | Elevation | 0 | 37.584 | 300.000mm | 200.000mm |  |  | Undefined | 0.000in | 200.000mm | 1000.000mm | Undefined | Undefined | 0° 0' 0.000" |  | 1600.000mm | 300.000mm | 300.000mm | 0.000in | 0.000in | Junction Structure | Undefined | Storm Manholes | SMH 1.2X0.6 | Box | 0 | 0
MH-2069 | SMH 1.2X0.6 | Storm Manhole | 439698.0251 | 1826944.7706 | 39.279 | C-797, C-814 | Z4_B3_FRL | 39.279 | Yes | 0 | STORM AV C15 LHS | 0+124.27 | 0 | Basic | No | 1200.000mm | 600.000mm | 2175.810mm | 0.000in | 1.8758 | Elevation | 0 | 37.403 | 300.000mm | 200.000mm |  |  | Undefined | 0.000in | 200.000mm | 1000.000mm | Undefined | Undefined | 0° 0' 0.000" |  | 1600.000mm | 300.000mm | 300.000mm | 0.000in | 0.000in | Junction Structure | Undefined | Storm Manholes | SMH 1.2X0.6 | Box | 0 | 0
MH-2071 | SMH 1.2X0.6 | Storm Manhole | 439698.0251 | 1826964.8936 | 39.097 | C-786, C-814 | Z4_B3_FRL | 39.097 | Yes | 0 | STORM AV C15 LHS | 0+104.15 | 0 | Basic | No | 1200.000mm | 600.000mm | 2178.158mm | 0.000in | 1.8782 | Elevation | 0 | 37.219 | 300.000mm | 200.000mm |  |  | Undefined | 0.000in | 200.000mm | 1000.000mm | Undefined | Undefined | 0° 0' 0.000" |  | 1600.000mm | 300.000mm | 300.000mm | 0.000in | 0.000in | Junction Structure | Undefined | Storm Manholes | SMH 1.2X0.6 | Box | 0 | 0
MH-2072 | SMH 1.2X0.6 | Storm Manhole | 439698.0251 | 1827004.7706 | 38.737 | C-810, C-826 | Z4_B3_FRL | 38.737 | Yes | 0 | STORM AV C15 LHS | 0+064.27 | 0 | Basic | No | 1200.000mm | 600.000mm | 2176.186mm | 0.000in | 1.8762 | Elevation | 0 | 36.861 | 300.000mm | 200.000mm |  |  | Undefined | 0.000in | 200.000mm | 1000.000mm | Undefined | Undefined | 0° 0' 0.000" |  | 1600.000mm | 300.000mm | 300.000mm | 0.000in | 0.000in | Junction Structure | Undefined | Storm Manholes | SMH 1.2X0.6 | Box | 0 | 0
MH-2073 | SMH 1.2X0.6 | Storm Manhole | 439698.0251 | 1827024.7706 | 38.557 | C-806, C-810 | Z4_B3_FRL | 38.557 | Yes | 0 | STORM AV C15 LHS | 0+044.27 | 0 | Basic | No | 1200.000mm | 600.000mm | 2176.645mm | 0.000in | 1.8766 | Elevation | 0 | 36.68 | 300.000mm | 200.000mm |  |  | Undefined | 0.000in | 200.000mm | 1000.000mm | Undefined | Undefined | 0° 0' 0.000" |  | 1600.000mm | 300.000mm | 300.000mm | 0.000in | 0.000in | Junction Structure | Undefined | Storm Manholes | SMH 1.2X0.6 | Box | 0 | 0
MH-2074 | SMH 1.2X0.6 | Storm Manhole | 439698.0251 | 1827044.7706 | 38.376 | C-120, C-806 | Z4_B3_FRL | 38.376 | Yes | 0 | STORM AV C15 LHS | 0+024.27 | 0 | Basic | No | 1200.000mm | 600.000mm | 2443.104mm | 0.000in | 2.1431 | Elevation | 0 | 36.233 | 300.000mm | 200.000mm |  |  | Undefined | 0.000in | 200.000mm | 1000.000mm | Undefined | Undefined | 0° 0' 0.000" |  | 1600.000mm | 300.000mm | 300.000mm | 0.000in | 0.000in | Junction Structure | Undefined | Storm Manholes | SMH 1.2X0.6 | Box | 0 | 0
MH-2075 | SMH 1.2X0.6 | Storm Manhole | 439688.6251 | 1826903.5356 | 39.651 | C-787 | Z4_B3_FRL | 39.651 | Yes | 0 | STORM AV C15 RHS | 0+165.51 | -0.0008 | Basic | No | 1200.000mm | 600.000mm | 2174.036mm | 0.000in | 1.874 | Elevation | 0 | 37.777 | 300.000mm | 200.000mm |  |  | Undefined | 0.000in | 200.000mm | 1000.000mm | Undefined | Undefined | 0° 0' 0.000" |  | 1600.000mm | 300.000mm | 300.000mm | 0.000in | 0.000in | Junction Structure | Undefined | Storm Manholes | SMH 1.2X0.6 | Box | 0 | 0
MH-2077 | SMH 1.2X0.6 | Storm Manhole | 439688.6251 | 1826943.5356 | 39.29 | C-811, C-824 | Z4_B3_FRL | 39.29 | Yes | 0 | STORM AV C15 RHS | 0+125.51 | -0.001 | Basic | No | 1200.000mm | 600.000mm | 2170.954mm | 0.000in | 1.871 | Elevation | 0 | 37.419 | 300.000mm | 200.000mm |  |  | Undefined | 0.000in | 200.000mm | 1000.000mm | Undefined | Undefined | 0° 0' 0.000" |  | 1600.000mm | 300.000mm | 300.000mm | 0.000in | 0.000in | Junction Structure | Undefined | Storm Manholes | SMH 1.2X0.6 | Box | 0 | 0
MH-2078 | SMH 1.2X0.6 | Storm Manhole | 439688.6251 | 1826963.5356 | 39.109 | C-807, C-811 | Z4_B3_FRL | 39.109 | Yes | 0 | STORM AV C15 RHS | 0+105.51 | -0.0011 | Basic | No | 1200.000mm | 600.000mm | 2171.413mm | 0.000in | 1.8714 | Elevation | 0 | 37.238 | 300.000mm | 200.000mm |  |  | Undefined | 0.000in | 200.000mm | 1000.000mm | Undefined | Undefined | 0° 0' 0.000" |  | 1600.000mm | 300.000mm | 300.000mm | 0.000in | 0.000in | Junction Structure | Undefined | Storm Manholes | SMH 1.2X0.6 | Box | 0 | 0
MH-2079 | SMH 1.2X0.6 | Storm Manhole | 439688.6251 | 1826983.5356 | 38.929 | C-805, C-807 | Z4_B3_FRL | 38.929 | Yes | 0 | STORM AV C15 RHS | 0+085.51 | -0.0012 | Basic | No | 1200.000mm | 600.000mm | 2170.871mm | 0.000in | 1.8709 | Elevation | 0 | 37.058 | 300.000mm | 200.000mm |  |  | Undefined | 0.000in | 200.000mm | 1000.000mm | Undefined | Undefined | 0° 0' 0.000" |  | 1600.000mm | 300.000mm | 300.000mm | 0.000in | 0.000in | Junction Structure | Undefined | Storm Manholes | SMH 1.2X0.6 | Box | 0 | 0
MH-2080 | SMH 1.2X0.6 | Storm Manhole | 439688.6251 | 1827003.5356 | 38.748 | C-805, C-809 | Z4_B3_FRL | 38.748 | Yes | 0 | STORM AV C15 RHS | 0+065.51 | -0.0013 | Basic | No | 1200.000mm | 600.000mm | 2171.330mm | 0.000in | 1.8713 | Elevation | 0 | 36.877 | 300.000mm | 200.000mm |  |  | Undefined | 0.000in | 200.000mm | 1000.000mm | Undefined | Undefined | 0° 0' 0.000" |  | 1600.000mm | 300.000mm | 300.000mm | 0.000in | 0.000in | Junction Structure | Undefined | Storm Manholes | SMH 1.2X0.6 | Box | 0 | 0
MH-2081 | SMH 1.2X0.6 | Storm Manhole | 439688.6251 | 1827023.5356 | 38.568 | C-809, C-890 | Z4_B3_FRL | 38.568 | Yes | 0 | STORM AV C15 RHS | 0+045.51 | -0.0014 | Basic | No | 1200.000mm | 600.000mm | 2154.789mm | 0.000in | 1.8548 | Elevation | 0 | 36.713 | 300.000mm | 200.000mm |  |  | Undefined | 0.000in | 200.000mm | 1000.000mm | Undefined | Undefined | 0° 0' 0.000" |  | 1600.000mm | 300.000mm | 300.000mm | 0.000in | 0.000in | Junction Structure | Undefined | Storm Manholes | SMH 1.2X0.6 | Box | 0 | 0
MH-2082 | SMH 1.2X0.6 | Storm Manhole | 439688.6251 | 1827040.6206 | 38.414 | C-297, C-890 | Z4_B3_FRL | 38.414 | Yes | 0 | STORM AV C15 RHS | 0+028.42 | -0.0015 | Basic | No | 1200.000mm | 600.000mm | 2304.562mm | 0.000in | 2.0046 | Elevation | 0 | 36.409 | 300.000mm | 200.000mm |  |  | Undefined | 0.000in | 200.000mm | 1000.000mm | Undefined | Undefined | 0° 0' 0.000" |  | 1600.000mm | 300.000mm | 300.000mm | 0.000in | 0.000in | Junction Structure | Undefined | Storm Manholes | SMH 1.2X0.6 | Box | 0 | 0
MH-2083 | SMH 0.9X1.2 | Storm Manhole | 439622.8623 | 1826906.7633 | 40.293 | C-887 | Z4_B3_FRL | 40.293 | Yes | 0 | STORM AV D5 LHS | 0+162.28 | 0 | Basic | No | 900.000mm | 1200.000mm | 2153.412mm | 0.000in | 1.8534 | Elevation | 0 | 38.44 | 300.000mm | 200.000mm |  |  | Undefined | 0.000in | 200.000mm | 1600.000mm | Undefined | Undefined | 89° 59' 60.000" |  | 1300.000mm | 300.000mm | 300.000mm | 0.000in | 0.000in | Junction Structure | Undefined | Storm Manholes | SMH 0.75X1.2 | Box | 0 | 0
MH-2084 | SMH 0.9X1.2 | Storm Manhole | 439622.8623 | 1826930.2414 | 40.118 | C-887, C-936 | Z4_B3_FRL | 40.118 | Yes | 0 | STORM AV D5 LHS | 0+138.80 | 0 | Basic | No | 900.000mm | 1200.000mm | 2137.526mm | 0.000in | 1.8375 | Elevation | 0 | 38.28 | 300.000mm | 200.000mm |  |  | Undefined | 0.000in | 200.000mm | 1600.000mm | Undefined | Undefined | 89° 41' 42.832" |  | 1300.000mm | 300.000mm | 300.000mm | 0.000in | 0.000in | Junction Structure | Undefined | Storm Manholes | SMH 0.75X1.2 | Box | 0 | 0
MH-2085 | SMH 0.9X1.2 | Storm Manhole | 439622.8623 | 1826949.0429 | 39.974 | C-936, C-969 | Z4_B3_FRL | 39.974 | Yes | 0 | STORM AV D5 LHS | 0+120.00 | 0 | Basic | No | 900.000mm | 1200.000mm | 2129.612mm | 0.000in | 1.8296 | Elevation | 0 | 38.144 | 300.000mm | 200.000mm |  |  | Undefined | 0.000in | 200.000mm | 1600.000mm | Undefined | Undefined | 89° 39' 40.363" |  | 1300.000mm | 300.000mm | 300.000mm | 0.000in | 0.000in | Junction Structure | Undefined | Storm Manholes | SMH 0.75X1.2 | Box | 0 | 0
MH-2086 | SMH 0.9X1.2 | Storm Manhole | 439622.8623 | 1826965.9563 | 39.838 | C-868, C-969 | Z4_B3_FRL | 39.838 | Yes | 0 | STORM AV D5 LHS | 0+103.09 | 0 | Basic | No | 900.000mm | 1200.000mm | 2154.922mm | 0.000in | 1.8549 | Elevation | 0 | 37.983 | 300.000mm | 200.000mm |  |  | Undefined | 0.000in | 200.000mm | 1600.000mm | Undefined | Undefined | 90° 34' 43.717" |  | 1300.000mm | 300.000mm | 300.000mm | 0.000in | 0.000in | Junction Structure | Undefined | Storm Manholes | SMH 0.75X1.2 | Box | 0 | 0
MH-2087 | SMH 0.9X1.2 | Storm Manhole | 439622.8623 | 1826985.565 | 39.673 | C-868, C-871 | Z4_B3_FRL | 39.673 | Yes | 0 | STORM AV D5 LHS | 0+083.48 | 0 | Basic | No | 900.000mm | 1200.000mm | 2160.225mm | 0.000in | 1.8602 | Elevation | 0 | 37.813 | 300.000mm | 200.000mm |  |  | Undefined | 0.000in | 200.000mm | 1600.000mm | Undefined | Undefined | 89° 41' 56.635" |  | 1300.000mm | 300.000mm | 300.000mm | 0.000in | 0.000in | Junction Structure | Undefined | Storm Manholes | SMH 0.75X1.2 | Box | 0 | 0
MH-2088 | SMH 0.9X1.2 | Storm Manhole | 439622.8623 | 1827004.6059 | 39.506 | C-829, C-871 | Z4_B3_FRL | 39.506 | Yes | 0 | STORM AV D5 LHS | 0+064.44 | 0 | Basic | No | 900.000mm | 1200.000mm | 2166.692mm | 0.000in | 1.8667 | Elevation | 0 | 37.639 | 300.000mm | 200.000mm |  |  | Undefined | 0.000in | 200.000mm | 1600.000mm | Undefined | Undefined | 89° 42' 41.622" |  | 1300.000mm | 300.000mm | 300.000mm | 0.000in | 0.000in | Junction Structure | Undefined | Storm Manholes | SMH 0.75X1.2 | Box | 0 | 0
MH-2089 | SMH 0.9X1.2 | Storm Manhole | 439622.8623 | 1827024.4719 | 39.325 | C-798, C-829 | Z4_B3_FRL | 39.325 | Yes | 0 | STORM AV D5 LHS | 0+044.57 | 0 | Basic | No | 900.000mm | 1200.000mm | 2166.574mm | 0.000in | 1.8666 | Elevation | 0 | 37.458 | 300.000mm | 200.000mm |  |  | Undefined | 0.000in | 200.000mm | 1600.000mm | Undefined | Undefined | 89° 59' 60.000" |  | 1300.000mm | 300.000mm | 300.000mm | 0.000in | 0.000in | Junction Structure | Undefined | Storm Manholes | SMH 0.75X1.2 | Box | 0 | 0
MH-2090 | SMH 0.9X1.2 | Storm Manhole | 439622.8623 | 1827044.2156 | 39.144 | C-349, C-798 | Z4_B3_FRL | 39.144 | Yes | 0 | STORM AV D5 LHS | 0+024.83 | 0 | Basic | No | 900.000mm | 1200.000mm | 2273.028mm | 0.000in | 1.973 | Elevation | 0 | 37.171 | 300.000mm | 200.000mm |  |  | Undefined | 0.000in | 200.000mm | 1600.000mm | Undefined | Undefined | 90° 0' 0.000" |  | 1300.000mm | 300.000mm | 300.000mm | 0.000in | 0.000in | Junction Structure | Undefined | Storm Manholes | SMH 0.75X1.2 | Box | 0 | 0
MH-2091 | SMH 1.2X0.6 | Storm Manhole | 439591.9623 | 1826905.0793 | 40.621 | C-1001 | Z4_B3_FRL | 40.621 | Yes | 0 | STORM AV C14 LHS | 0+163.96 | 0 | Basic | No | 1200.000mm | 600.000mm | 2125.755mm | 0.000in | 1.8258 | Elevation | 0 | 38.795 | 300.000mm | 200.000mm |  |  | Undefined | 0.000in | 200.000mm | 1000.000mm | Undefined | Undefined | 0° 0' 0.000" |  | 1600.000mm | 300.000mm | 300.000mm | 0.000in | 0.000in | Junction Structure | Undefined | Storm Manholes | SMH 1.2X0.6 | Box | 0 | 0
MH-2092 | SMH 1.2X0.6 | Storm Manhole | 439591.9623 | 1826925.0793 | 40.488 | C-998, C-1001 | Z4_B3_FRL | 40.488 | Yes | 0 | STORM AV C14 LHS | 0+143.96 | 0 | Basic | No | 1200.000mm | 600.000mm | 2126.669mm | 0.000in | 1.8267 | Elevation | 0 | 38.661 | 300.000mm | 200.000mm |  |  | Undefined | 0.000in | 200.000mm | 1000.000mm | Undefined | Undefined | 0° 0' 0.000" |  | 1600.000mm | 300.000mm | 300.000mm | 0.000in | 0.000in | Junction Structure | Undefined | Storm Manholes | SMH 1.2X0.6 | Box | 0 | 0
MH-2093 | SMH 1.2X0.6 | Storm Manhole | 439591.9623 | 1826945.0793 | 40.355 | C-982, C-998 | Z4_B3_FRL | 40.355 | Yes | 0 | STORM AV C14 LHS | 0+123.96 | 0 | Basic | No | 1200.000mm | 600.000mm | 2127.582mm | 0.000in | 1.8276 | Elevation | 0 | 38.527 | 300.000mm | 200.000mm |  |  | Undefined | 0.000in | 200.000mm | 1000.000mm | Undefined | Undefined | 0° 0' 0.000" |  | 1600.000mm | 300.000mm | 300.000mm | 0.000in | 0.000in | Junction Structure | Undefined | Storm Manholes | SMH 1.2X0.6 | Box | 0 | 0
MH-2094 | SMH 1.2X0.6 | Storm Manhole | 439591.9623 | 1826965.0793 | 40.22 | C-923, C-982 | Z4_B3_FRL | 40.22 | Yes | 0 | STORM AV C14 LHS | 0+103.96 | 0 | Basic | No | 1200.000mm | 600.000mm | 2146.164mm | 0.000in | 1.8462 | Elevation | 0 | 38.374 | 300.000mm | 200.000mm |  |  | Undefined | 0.000in | 200.000mm | 1000.000mm | Undefined | Undefined | 0° 0' 0.000" |  | 1600.000mm | 300.000mm | 300.000mm | 0.000in | 0.000in | Junction Structure | Undefined | Storm Manholes | SMH 1.2X0.6 | Box | 0 | 0
MH-2095 | SMH 1.2X0.6 | Storm Manhole | 439591.9623 | 1826985.0793 | 40.067 | C-827, C-923 | Z4_B3_FRL | 40.067 | Yes | 0 | STORM AV C14 LHS | 0+083.96 | 0 | Basic | No | 1200.000mm | 600.000mm | 2170.858mm | 0.000in | 1.8709 | Elevation | 0 | 38.196 | 300.000mm | 200.000mm |  |  | Undefined | 0.000in | 200.000mm | 1000.000mm | Undefined | Undefined | 0° 0' 0.000" |  | 1600.000mm | 300.000mm | 300.000mm | 0.000in | 0.000in | Junction Structure | Undefined | Storm Manholes | SMH 1.2X0.6 | Box | 0 | 0
MH-2096 | SMH 1.2X0.6 | Storm Manhole | 439591.9623 | 1827005.0793 | 39.889 | C-655, C-827 | Z4_B3_FRL | 39.889 | Yes | 0 | STORM AV C14 LHS | 0+063.96 | 0 | Basic | No | 1200.000mm | 600.000mm | 2195.204mm | 0.000in | 1.8952 | Elevation | 0 | 37.994 | 300.000mm | 200.000mm |  |  | Undefined | 0.000in | 200.000mm | 1000.000mm | Undefined | Undefined | 0° 0' 0.000" |  | 1600.000mm | 300.000mm | 300.000mm | 0.000in | 0.000in | Junction Structure | Undefined | Storm Manholes | SMH 1.2X0.6 | Box | 0 | 0
MH-2097 | SMH 1.2X0.6 | Storm Manhole | 439591.9623 | 1827025.0793 | 39.687 | C-568, C-655 | Z4_B3_FRL | 39.687 | Yes | 0 | STORM AV C14 LHS | 0+043.96 | 0 | Basic | No | 1200.000mm | 600.000mm | 2219.204mm | 0.000in | 1.9192 | Elevation | 0 | 37.768 | 300.000mm | 200.000mm |  |  | Undefined | 0.000in | 200.000mm | 1000.000mm | Undefined | Undefined | 0° 0' 0.000" |  | 1600.000mm | 300.000mm | 300.000mm | 0.000in | 0.000in | Junction Structure | Undefined | Storm Manholes | SMH 1.2X0.6 | Box | 0 | 0
MH-2098 | SMH 1.2X0.6 | Storm Manhole | 439591.9623 | 1827045.0793 | 39.461 | C-94, C-568 | Z4_B3_FRL | 39.461 | Yes | 0 | STORM AV C14 LHS | 0+023.96 | 0 | Basic | No | 1200.000mm | 600.000mm | 2470.857mm | 0.000in | 2.1709 | Elevation | 0 | 37.29 | 300.000mm | 200.000mm |  |  | Undefined | 0.000in | 200.000mm | 1000.000mm | Undefined | Undefined | 0° 0' 0.000" |  | 1600.000mm | 300.000mm | 300.000mm | 0.000in | 0.000in | Junction Structure | Undefined | Storm Manholes | SMH 1.2X0.6 | Box | 0 | 0
MH-2099 | SMH 1.2X0.6 | Storm Manhole | 439582.5623 | 1826905.0793 | 40.624 | C-992 | Z4_B3_FRL | 40.621 | Yes | 0 | STORM AV C14 RHS | 0+163.95 | 0 | Basic | No | 1200.000mm | 600.000mm | 2137.755mm | 0.000in | 1.8378 | Elevation | 0 | 38.786 | 300.000mm | 200.000mm |  |  | Undefined | 0.000in | 200.000mm | 1000.000mm | Undefined | Undefined | 0° 0' 0.000" |  | 1600.000mm | 300.000mm | 300.000mm | 0.000in | 0.000in | Junction Structure | Undefined | Storm Manholes | SMH 1.2X0.6 | Box | 1 | 0
MH-2100 | SMH 1.2X0.6 | Storm Manhole | 439582.5623 | 1826925.0793 | 40.491 | C-992, C-997 | Z4_B3_FRL | 40.488 | Yes | 0 | STORM AV C14 RHS | 0+143.95 | 0 | Basic | No | 1200.000mm | 600.000mm | 2137.668mm | 0.000in | 1.8377 | Elevation | 0 | 38.653 | 300.000mm | 200.000mm |  |  | Undefined | 0.000in | 200.000mm | 1000.000mm | Undefined | Undefined | 0° 0' 0.000" |  | 1600.000mm | 300.000mm | 300.000mm | 0.000in | 0.000in | Junction Structure | Undefined | Storm Manholes | SMH 1.2X0.6 | Box | 1 | 0
MH-2101 | SMH 1.2X0.6 | Storm Manhole | 439582.5623 | 1826945.0793 | 40.358 | C-983, C-997 | Z4_B3_FRL | 40.355 | Yes | 0 | STORM AV C14 RHS | 0+123.95 | 0 | Basic | No | 1200.000mm | 600.000mm | 2138.582mm | 0.000in | 1.8386 | Elevation | 0 | 38.519 | 300.000mm | 200.000mm |  |  | Undefined | 0.000in | 200.000mm | 1000.000mm | Undefined | Undefined | 0° 0' 0.000" |  | 1600.000mm | 300.000mm | 300.000mm | 0.000in | 0.000in | Junction Structure | Undefined | Storm Manholes | SMH 1.2X0.6 | Box | 1 | 0
MH-2102 | SMH 1.2X0.6 | Storm Manhole | 439582.5623 | 1826965.0793 | 40.223 | C-922, C-983 | Z4_B3_FRL | 40.22 | Yes | 0 | STORM AV C14 RHS | 0+103.95 | 0 | Basic | No | 1200.000mm | 600.000mm | 2158.164mm | 0.000in | 1.8582 | Elevation | 0 | 38.365 | 300.000mm | 200.000mm |  |  | Undefined | 0.000in | 200.000mm | 1000.000mm | Undefined | Undefined | 0° 0' 0.000" |  | 1600.000mm | 300.000mm | 300.000mm | 0.000in | 0.000in | Junction Structure | Undefined | Storm Manholes | SMH 1.2X0.6 | Box | 1 | 0
MH-2103 | SMH 1.2X0.6 | Storm Manhole | 439582.5623 | 1826985.0793 | 40.07 | C-828, C-922 | Z4_B3_FRL | 40.067 | Yes | 0 | STORM AV C14 RHS | 0+083.95 | 0 | Basic | No | 1200.000mm | 600.000mm | 2181.857mm | 0.000in | 1.8819 | Elevation | 0 | 38.188 | 300.000mm | 200.000mm |  |  | Undefined | 0.000in | 200.000mm | 1000.000mm | Undefined | Undefined | 0° 0' 0.000" |  | 1600.000mm | 300.000mm | 300.000mm | 0.000in | 0.000in | Junction Structure | Undefined | Storm Manholes | SMH 1.2X0.6 | Box | 1 | 0
MH-2104 | SMH 1.2X0.6 | Storm Manhole | 439582.5623 | 1827005.0793 | 39.892 | C-654, C-828 | Z4_B3_FRL | 39.889 | Yes | 0 | STORM AV C14 RHS | 0+063.95 | 0 | Basic | No | 1200.000mm | 600.000mm | 2206.204mm | 0.000in | 1.9062 | Elevation | 0 | 37.986 | 300.000mm | 200.000mm |  |  | Undefined | 0.000in | 200.000mm | 1000.000mm | Undefined | Undefined | 0° 0' 0.000" |  | 1600.000mm | 300.000mm | 300.000mm | 0.000in | 0.000in | Junction Structure | Undefined | Storm Manholes | SMH 1.2X0.6 | Box | 1 | 0
MH-2105 | SMH 1.2X0.6 | Storm Manhole | 439582.5623 | 1827025.0793 | 39.69 | C-569, C-654 | Z4_B3_FRL | 39.687 | Yes | 0 | STORM AV C14 RHS | 0+043.95 | 0 | Basic | No | 1200.000mm | 600.000mm | 2231.204mm | 0.000in | 1.9312 | Elevation | 0 | 37.759 | 300.000mm | 200.000mm |  |  | Undefined | 0.000in | 200.000mm | 1000.000mm | Undefined | Undefined | 0° 0' 0.000" |  | 1600.000mm | 300.000mm | 300.000mm | 0.000in | 0.000in | Junction Structure | Undefined | Storm Manholes | SMH 1.2X0.6 | Box | 1 | 0
MH-2106 | SMH 1.2X0.6 | Storm Manhole | 439582.5623 | 1827045.0793 | 39.464 | C-171, C-569 | Z4_B3_FRL | 39.461 | Yes | 0 | STORM AV C14 RHS | 0+023.95 | 0 | Basic | No | 1200.000mm | 600.000mm | 2405.856mm | 0.000in | 2.1059 | Elevation | 0 | 37.358 | 300.000mm | 200.000mm |  |  | Undefined | 0.000in | 200.000mm | 1000.000mm | Undefined | Undefined | 0° 0' 0.000" |  | 1600.000mm | 300.000mm | 300.000mm | 0.000in | 0.000in | Junction Structure | Undefined | Storm Manholes | SMH 1.2X0.6 | Box | 1 | 0
MH-2107 | SMH 1.2X0.75 | Storm Manhole | 439540.2873 | 1826904.8777 | 41.124 | C-1017 | Z4_B3_FRL | 41.124 | Yes | 0 | STORM AV B22 LHS | 0+164.17 | 0 | Basic | No | 1200.000mm | 750.000mm | 2115.864mm | 0.000in | 1.8159 | Elevation | 0 | 39.308 | 300.000mm | 200.000mm |  |  | Undefined | 0.000in | 200.000mm | 1150.000mm | Undefined | Undefined | 0° 0' 0.000" |  | 1600.000mm | 300.000mm | 300.000mm | 0.000in | 0.000in | Junction Structure | Undefined | Storm Manholes | SMH 1.2X0.75 | Box | 0 | 0
MH-2108 | SMH 1.2X0.75 | Storm Manhole | 439540.2873 | 1826924.811 | 40.99 | C-905, C-1017 | Z4_B3_FRL | 40.99 | Yes | 0 | STORM AV B22 LHS | 0+144.23 | 0 | Basic | No | 1200.000mm | 750.000mm | 2141.468mm | 0.000in | 1.8415 | Elevation | 0 | 39.149 | 300.000mm | 200.000mm |  |  | Undefined | 0.000in | 200.000mm | 1150.000mm | Undefined | Undefined | 0° 0' 0.000" |  | 1600.000mm | 300.000mm | 300.000mm | 0.000in | 0.000in | Junction Structure | Undefined | Storm Manholes | SMH 1.2X0.75 | Box | 0 | 0
MH-2109 | SMH 1.2X0.75 | Storm Manhole | 439540.2873 | 1826944.8777 | 40.834 | C-821, C-905 | Z4_B3_FRL | 40.834 | Yes | 0 | STORM AV B22 LHS | 0+124.17 | 0 | Basic | No | 1200.000mm | 750.000mm | 2163.850mm | 0.000in | 1.8638 | Elevation | 0 | 38.97 | 300.000mm | 200.000mm |  |  | Undefined | 0.000in | 200.000mm | 1150.000mm | Undefined | Undefined | 0° 0' 0.000" |  | 1600.000mm | 300.000mm | 300.000mm | 0.000in | 0.000in | Junction Structure | Undefined | Storm Manholes | SMH 1.2X0.75 | Box | 0 | 0
MH-2110 | SMH 1.2X0.75 | Storm Manhole | 439540.2873 | 1826964.8777 | 40.655 | C-578, C-821 | Z4_B3_FRL | 40.655 | Yes | 0 | STORM AV B22 LHS | 0+104.17 | 0 | Basic | No | 1200.000mm | 750.000mm | 2206.451mm | 0.000in | 1.9065 | Elevation | 0 | 38.749 | 300.000mm | 200.000mm |  |  | Undefined | 0.000in | 200.000mm | 1150.000mm | Undefined | Undefined | 0° 0' 0.000" |  | 1600.000mm | 300.000mm | 300.000mm | 0.000in | 0.000in | Junction Structure | Undefined | Storm Manholes | SMH 1.2X0.75 | Box | 0 | 0
MH-2112 | SMH 1.2X0.75 | Storm Manhole | 439540.2873 | 1827010.4266 | 40.166 | C-482, C-675 | Z4_B3_FRL | 40.166 | Yes | 0 | STORM AV B22 LHS | 0+058.62 | 0 | Basic | No | 1200.000mm | 750.000mm | 2182.062mm | 0.000in | 1.8821 | Elevation | 0 | 38.284 | 300.000mm | 200.000mm |  |  | Undefined | 0.000in | 200.000mm | 1150.000mm | Undefined | Undefined | 0° 0' 0.000" |  | 1600.000mm | 300.000mm | 300.000mm | 0.000in | 0.000in | Junction Structure | Undefined | Storm Manholes | SMH 1.2X0.75 | Box | 0 | 0
MH-2113 | SMH 1.2X0.75 | Storm Manhole | 439540.2873 | 1827024.8777 | 39.987 | C-476, C-675 | Z4_B3_FRL | 39.987 | Yes | 0 | STORM AV B22 LHS | 0+044.17 | 0 | Basic | No | 1200.000mm | 750.000mm | 2236.375mm | 0.000in | 1.9364 | Elevation | 0 | 38.051 | 300.000mm | 200.000mm |  |  | Undefined | 0.000in | 200.000mm | 1150.000mm | Undefined | Undefined | 0° 0' 0.000" |  | 1600.000mm | 300.000mm | 300.000mm | 0.000in | 0.000in | Junction Structure | Undefined | Storm Manholes | SMH 1.2X0.75 | Box | 0 | 0
MH-2114 | SMH 1.2X0.75 | Storm Manhole | 439540.2873 | 1827044.8777 | 39.737 | C-148, C-476 | Z4_B3_FRL | 39.737 | Yes | 0 | STORM AV B22 LHS | 0+024.17 | 0 | Basic | No | 1200.000mm | 750.000mm | 2406.554mm | 0.000in | 2.1066 | Elevation | 0 | 37.63 | 300.000mm | 200.000mm |  |  | Undefined | 0.000in | 200.000mm | 1150.000mm | Undefined | Undefined | 0° 0' 0.000" |  | 1600.000mm | 300.000mm | 300.000mm | 0.000in | 0.000in | Junction Structure | Undefined | Storm Manholes | SMH 1.2X0.75 | Box | 0 | 0
MH-2115 | SMH 1.2X0.75 | Storm Manhole | 439529.6373 | 1826904.8777 | 41.124 | C-986 | Z4_B3_FRL | 41.124 | Yes | 0 | STORM AV B22 RHS | 0+164.17 | 0 | Basic | No | 1200.000mm | 750.000mm | 2140.864mm | 0.000in | 1.8409 | Elevation | 0 | 39.283 | 300.000mm | 200.000mm |  |  | Undefined | 0.000in | 200.000mm | 1150.000mm | Undefined | Undefined | 0° 0' 0.000" |  | 1600.000mm | 300.000mm | 300.000mm | 0.000in | 0.000in | Junction Structure | Undefined | Storm Manholes | SMH 1.2X0.75 | Box | 0 | 0
MH-2116 | SMH 1.2X0.75 | Storm Manhole | 439529.6373 | 1826924.8777 | 40.99 | C-939, C-986 | Z4_B3_FRL | 40.99 | Yes | 0 | STORM AV B22 RHS | 0+144.17 | 0 | Basic | No | 1200.000mm | 750.000mm | 2152.987mm | 0.000in | 1.853 | Elevation | 0 | 39.137 | 300.000mm | 200.000mm |  |  | Undefined | 0.000in | 200.000mm | 1150.000mm | Undefined | Undefined | 0° 0' 0.000" |  | 1600.000mm | 300.000mm | 300.000mm | 0.000in | 0.000in | Junction Structure | Undefined | Storm Manholes | SMH 1.2X0.75 | Box | 0 | 0
MH-2117 | SMH 1.2X0.75 | Storm Manhole | 439529.6373 | 1826943.0039 | 40.849 | C-803, C-939 | Z4_B3_FRL | 40.849 | Yes | 0 | STORM AV B22 RHS | 0+126.04 | 0 | Basic | No | 1200.000mm | 750.000mm | 2187.429mm | 0.000in | 1.8874 | Elevation | 0 | 38.962 | 300.000mm | 200.000mm |  |  | Undefined | 0.000in | 200.000mm | 1150.000mm | Undefined | Undefined | 0° 0' 0.000" |  | 1600.000mm | 300.000mm | 300.000mm | 0.000in | 0.000in | Junction Structure | Undefined | Storm Manholes | SMH 1.2X0.75 | Box | 0 | 0
MH-2118 | SMH 1.2X0.75 | Storm Manhole | 439529.6373 | 1826964.0249 | 40.663 | C-604, C-803 | Z4_B3_FRL | 40.663 | Yes | 0 | STORM AV B22 RHS | 0+105.02 | 0 | Basic | No | 1200.000mm | 750.000mm | 2221.493mm | 0.000in | 1.9215 | Elevation | 0 | 38.742 | 300.000mm | 200.000mm |  |  | Undefined | 0.000in | 200.000mm | 1150.000mm | Undefined | Undefined | 0° 0' 0.000" |  | 1600.000mm | 300.000mm | 300.000mm | 0.000in | 0.000in | Junction Structure | Undefined | Storm Manholes | SMH 1.2X0.75 | Box | 0 | 0
MH-2120 | SMH 1.2X0.75 | Storm Manhole | 439529.6373 | 1827006.5062 | 40.213 | C-553, C-562 | Z4_B3_FRL | 40.213 | Yes | 0 | STORM AV B22 RHS | 0+062.54 | 0 | Basic | No | 1200.000mm | 750.000mm | 2237.725mm | 0.000in | 1.9377 | Elevation | 0 | 38.275 | 300.000mm | 200.000mm |  |  | Undefined | 0.000in | 200.000mm | 1150.000mm | Undefined | Undefined | 0° 0' 0.000" |  | 1600.000mm | 300.000mm | 300.000mm | 0.000in | 0.000in | Junction Structure | Undefined | Storm Manholes | SMH 1.2X0.75 | Box | 0 | 0
MH-2121 | SMH 1.2X0.75 | Storm Manhole | 439529.6373 | 1827024.8777 | 39.987 | C-477, C-553 | Z4_B3_FRL | 39.987 | Yes | 0 | STORM AV B22 RHS | 0+044.17 | 0 | Basic | No | 1200.000mm | 750.000mm | 2257.375mm | 0.000in | 1.9574 | Elevation | 0 | 38.03 | 300.000mm | 200.000mm |  |  | Undefined | 0.000in | 200.000mm | 1150.000mm | Undefined | Undefined | 0° 0' 0.000" |  | 1600.000mm | 300.000mm | 300.000mm | 0.000in | 0.000in | Junction Structure | Undefined | Storm Manholes | SMH 1.2X0.75 | Box | 0 | 0
MH-2122 | SMH 1.2X0.75 | Storm Manhole | 439529.6373 | 1827044.8777 | 39.737 | C-195, C-477 | Z4_B3_FRL | 39.737 | Yes | 0 | STORM AV B22 RHS | 0+024.17 | 0 | Basic | No | 1200.000mm | 750.000mm | 2379.554mm | 0.000in | 2.0796 | Elevation | 0 | 37.657 | 300.000mm | 200.000mm |  |  | Undefined | 0.000in | 200.000mm | 1150.000mm | Undefined | Undefined | 0° 0' 0.000" |  | 1600.000mm | 300.000mm | 300.000mm | 0.000in | 0.000in | Junction Structure | Undefined | Storm Manholes | SMH 1.2X0.75 | Box | 0 | 0
MH-2123 | SMH 0.6X1.2 | Storm Manhole | 439489.3632 | 1827064.3429 | 39.623 | C-1147 | Z4_B3_FRL | 39.623 | Yes | 0 | STORM AV C1 LHS | 0+340.00 | 0 | Basic | No | 600.000mm | 1200.000mm | 2090.271mm | 0.000in | 1.7903 | Elevation | 0 | 37.833 | 300.000mm | 200.000mm |  |  | Undefined | 0.000in | 200.000mm | 1600.000mm | Undefined | Undefined | 0° 0' 0.000" |  | 1000.000mm | 300.000mm | 300.000mm | 0.000in | 0.000in | Junction Structure | Undefined | Storm Manholes | SMH 0.6X1.2 | Box | 0 | 0
MH-2124 | SMH 0.6X1.2 | Storm Manhole | 439509.3632 | 1827064.3429 | 39.53 | C-861, C-1147 | Z4_B3_FRL | 39.53 | Yes | 0 | STORM AV C1 LHS | 0+320.00 | 0 | Basic | No | 600.000mm | 1200.000mm | 2170.253mm | 0.000in | 1.8703 | Elevation | 0 | 37.66 | 300.000mm | 200.000mm |  |  | Undefined | 0.000in | 200.000mm | 1600.000mm | Undefined | Undefined | 0° 0' 0.000" |  | 1000.000mm | 300.000mm | 300.000mm | 0.000in | 0.000in | Junction Structure | Undefined | Storm Manholes | SMH 0.6X1.2 | Box | 0 | 0
MH-2125 | SMH 0.6X1.2 | Storm Manhole | 439529.7408 | 1827064.3429 | 39.293 | C-195, C-861, C-1188 | Z4_B3_FRL | 39.293 | Yes | 0 | STORM AV C1 LHS | 0+299.63 | 0 | Basic | No | 600.000mm | 1200.000mm | 2000.636mm | 0.000in | 1.7006 | Elevation | 0 | 37.592 | 300.000mm | 200.000mm |  |  | Undefined | 0.000in | 200.000mm | 1600.000mm | Undefined | Undefined | 0° 0' 0.000" |  | 1000.000mm | 300.000mm | 300.000mm | 0.000in | 0.000in | Junction Structure | Undefined | Storm Manholes | SMH 0.6X1.2 | Box | 0 | 0
MH-2126 | SMH 0.6X1.2 | Storm Manhole | 439540.5123 | 1827064.3429 | 39.217 | C-148, C-1188, C-1191 | Z4_B3_FRL | 39.217 | Yes | 0 | STORM AV C1 LHS | 0+288.85 | 0 | Basic | No | 600.000mm | 1200.000mm | 1992.611mm | 0.000in | 1.6926 | Elevation | 0 | 37.524 | 300.000mm | 200.000mm |  |  | Undefined | 0.000in | 200.000mm | 1600.000mm | Undefined | Undefined | 0° 0' 0.000" |  | 1000.000mm | 300.000mm | 300.000mm | 0.000in | 0.000in | Junction Structure | Undefined | Storm Manholes | SMH 0.6X1.2 | Box | 0 | 0
MH-2128 | SMH 0.6X1.2 | Storm Manhole | 439561.4141 | 1827064.3429 | 39.288 | C-573, C-1191 | Z4_B3_FRL | 39.288 | Yes | 0 | STORM AV C1 LHS | 0+267.95 | 0 | Basic | No | 600.000mm | 1200.000mm | 2264.169mm | 0.000in | 1.9642 | Elevation | 0 | 37.324 | 300.000mm | 200.000mm |  |  | Undefined | 0.000in | 200.000mm | 1600.000mm | Undefined | Undefined | 0° 0' 0.000" |  | 1000.000mm | 300.000mm | 300.000mm | 0.000in | 0.000in | Junction Structure | Undefined | Storm Manholes | SMH 0.6X1.2 | Box | 0 | 0
MH-2129 | SMH 0.6X1.2 | Storm Manhole | 439582.5916 | 1827064.3429 | 39.102 | C-171, C-573, C-603 | Z4_B3_FRL | 39.102 | Yes | 0 | STORM AV C1 LHS | 0+246.77 | 0 | Basic | No | 600.000mm | 1200.000mm | 2448.762mm | 0.000in | 2.1488 | Depth | 0 | 36.953 | 300.000mm | 200.000mm |  |  | Undefined | 0.000in | 200.000mm | 1600.000mm | Undefined | Undefined | 0° 0' 0.000" |  | 1000.000mm | 300.000mm | 300.000mm | 0.000in | 0.000in | Junction Structure | Undefined | Storm Manholes | SMH 0.6X1.2 | Box | 0 | 0
MH-2130 | SMH 0.6X1.2 | Storm Manhole | 439592.1123 | 1827064.3179 | 39.084 | C-94, C-603, C-835 | Z4_B3_FRL | 39.084 | Yes | 0 | STORM AV C1 LHS | 0+237.25 | -0.025 | Basic | No | 600.000mm | 1200.000mm | 2609.385mm | 0.000in | 2.3094 | Depth | 0 | 36.775 | 300.000mm | 200.000mm |  |  | Undefined | 0.000in | 200.000mm | 1600.000mm | Undefined | Undefined | 0° 0' 0.000" |  | 1000.000mm | 300.000mm | 300.000mm | 0.000in | 0.000in | Junction Structure | Undefined | Storm Manholes | SMH 0.6X1.2 | Box | 0 | 0
MH-2131 | SMH 0.6X1.2 | Storm Manhole | 439609.3632 | 1827064.3429 | 38.985 | C-748, C-835 | Z4_B3_FRL | 38.985 | Yes | 0 | STORM AV C1 LHS | 0+220.00 | 0 | Basic | No | 600.000mm | 1200.000mm | 2742.236mm | 0.000in | 2.4422 | Depth | 0 | 36.543 | 300.000mm | 200.000mm |  |  | Undefined | 0.000in | 200.000mm | 1600.000mm | Undefined | Undefined | 0° 0' 0.000" |  | 1000.000mm | 300.000mm | 300.000mm | 0.000in | 0.000in | Junction Structure | Undefined | Storm Manholes | SMH 0.6X1.2 | Box | 0 | 0
MH-2132 | SMH 0.6X1.2 | Storm Manhole | 439622.6644 | 1827064.3429 | 38.868 | C-349, C-748, C-831 | Z4_B3_FRL | 38.868 | Yes | 0 | STORM AV C1 LHS | 0+206.70 | 0 | Basic | No | 600.000mm | 1200.000mm | 2639.434mm | 0.000in | 2.3394 | Depth | 0 | 36.529 | 300.000mm | 200.000mm |  |  | Undefined | 0.000in | 200.000mm | 1600.000mm | Undefined | Undefined | 0° 0' 0.000" |  | 1000.000mm | 300.000mm | 300.000mm | 0.000in | 0.000in | Junction Structure | Undefined | Storm Manholes | SMH 0.6X1.2 | Box | 0 | 0
MH-2133 | SMH 0.6X1.2 | Storm Manhole | 439637.3632 | 1827064.3429 | 38.763 | C-625, C-831 | Z4_B3_FRL | 38.763 | Yes | 0 | STORM AV C1 LHS | 0+192.00 | 0 | Basic | No | 600.000mm | 1200.000mm | 2818.461mm | 0.000in | 2.5185 | Elevation | 0 | 36.245 | 300.000mm | 200.000mm |  |  | Undefined | 0.000in | 200.000mm | 1600.000mm | Undefined | Undefined | 0° 0' 0.000" |  | 1000.000mm | 300.000mm | 300.000mm | 0.000in | 0.000in | Junction Structure | Undefined | Storm Manholes | SMH 0.6X1.2 | Box | 0 | 0
MH-2134 | SMH 0.9X1.2 | Storm Manhole | 439653.161 | 1826905.6463 | 40.02 | C-876 | Z4_B3_FRL | 40.02 | Yes | 0 | STORM AV D6 LHS | 0+163.40 | -0.0041 | Basic | No | 900.000mm | 1200.000mm | 2158.851mm | 0.000in | 1.8589 | Elevation | 0 | 38.161 | 300.000mm | 200.000mm |  |  | Undefined | 0.000in | 200.000mm | 1600.000mm | Undefined | Undefined | 89° 59' 60.000" |  | 1300.000mm | 300.000mm | 300.000mm | 0.000in | 0.000in | Junction Structure | Undefined | Storm Manholes | SMH 0.75X1.2 | Box | 0 | 0
MH-2135 | SMH 0.9X1.2 | Storm Manhole | 439653.161 | 1826926.6229 | 39.847 | C-819, C-876 | Z4_B3_FRL | 39.847 | Yes | 0 | STORM AV D6 LHS | 0+142.42 | -0.0035 | Basic | No | 900.000mm | 1200.000mm | 2168.322mm | 0.000in | 1.8683 | Elevation | 0 | 37.979 | 300.000mm | 200.000mm |  |  | Undefined | 0.000in | 200.000mm | 1600.000mm | Undefined | Undefined | 90° 0' 0.000" |  | 1300.000mm | 300.000mm | 300.000mm | 0.000in | 0.000in | Junction Structure | Undefined | Storm Manholes | SMH 0.75X1.2 | Box | 0 | 0
MH-2137 | SMH 0.9X1.2 | Storm Manhole | 439653.161 | 1826970.1881 | 39.484 | C-866, C-929 | Z4_B3_FRL | 39.484 | Yes | 0 | STORM AV D6 LHS | 0+098.85 | -0.0024 | Basic | No | 900.000mm | 1200.000mm | 2140.945mm | 0.000in | 1.8409 | Elevation | 0 | 37.643 | 300.000mm | 200.000mm |  |  | Undefined | 0.000in | 200.000mm | 1600.000mm | Undefined | Undefined | 269° 59' 44.917" |  | 1300.000mm | 300.000mm | 300.000mm | 0.000in | 0.000in | Junction Structure | Undefined | Storm Manholes | SMH 0.75X1.2 | Box | 0 | 0
MH-2138 | SMH 0.9X1.2 | Storm Manhole | 439653.161 | 1826986.3769 | 39.345 | C-856, C-929 | Z4_B3_FRL | 39.345 | Yes | 0 | STORM AV D6 LHS | 0+082.67 | -0.002 | Basic | No | 900.000mm | 1200.000mm | 2163.312mm | 0.000in | 1.8633 | Elevation | 0 | 37.482 | 300.000mm | 200.000mm |  |  | Undefined | 0.000in | 200.000mm | 1600.000mm | Undefined | Undefined | 270° 0' 0.000" |  | 1300.000mm | 300.000mm | 300.000mm | 0.000in | 0.000in | Junction Structure | Undefined | Storm Manholes | SMH 0.75X1.2 | Box | 0 | 0
MH-2139 | SMH 0.9X1.2 | Storm Manhole | 439653.161 | 1827006.3769 | 39.171 | C-856, C-874 | Z4_B3_FRL | 39.171 | Yes | 0 | STORM AV D6 LHS | 0+062.67 | -0.0015 | Basic | No | 900.000mm | 1200.000mm | 2158.291mm | 0.000in | 1.8583 | Elevation | 0 | 37.313 | 300.000mm | 200.000mm |  |  | Undefined | 0.000in | 200.000mm | 1600.000mm | Undefined | Undefined | 270° 0' 0.000" |  | 1300.000mm | 300.000mm | 300.000mm | 0.000in | 0.000in | Junction Structure | Undefined | Storm Manholes | SMH 0.75X1.2 | Box | 0 | 0
MH-2141 | SMH 0.9X1.2 | Storm Manhole | 439653.161 | 1827045.3413 | 38.827 | C-407, C-825 | Z4_B3_FRL | 38.827 | Yes | 0 | STORM AV D6 LHS | 0+023.70 | -0.0005 | Basic | No | 900.000mm | 1200.000mm | 2261.341mm | 0.000in | 1.9613 | Elevation | 0 | 36.866 | 300.000mm | 200.000mm |  |  | Undefined | 0.000in | 200.000mm | 1600.000mm | Undefined | Undefined | 270° 0' 0.000" |  | 1300.000mm | 300.000mm | 300.000mm | 0.000in | 0.000in | Junction Structure | Undefined | Storm Manholes | SMH 0.75X1.2 | Box | 0 | 0
MH-2142 | SMH 0.6X1.2 | Storm Manhole | 439653.461 | 1827064.3429 | 38.558 | C-407, C-625, C-832 | Z4_B3_FRL | 38.558 | Yes | 0 | STORM AV C1 LHS | 0+175.91 | 0 | Basic | No | 600.000mm | 1200.000mm | 2666.035mm | 0.000in | 2.366 | Elevation | 0 | 36.192 | 300.000mm | 200.000mm |  |  | Undefined | 0.000in | 200.000mm | 1600.000mm | Undefined | Undefined | 0° 0' 0.000" |  | 1000.000mm | 300.000mm | 300.000mm | 0.000in | 0.000in | Junction Structure | Undefined | Storm Manholes | SMH 0.6X1.2 | Box | 0 | 0
MH-2143 | SMH 0.6X1.2 | Storm Manhole | 439669.3632 | 1827064.3429 | 38.418 | C-273, C-832 | Z4_B3_FRL | 38.418 | Yes | 0 | STORM AV C1 LHS | 0+160.00 | 0 | Basic | No | 600.000mm | 1200.000mm | 2663.848mm | 0.000in | 2.3638 | Elevation | 0 | 36.054 | 300.000mm | 200.000mm |  |  | Undefined | 0.000in | 200.000mm | 1600.000mm | Undefined | Undefined | 0° 0' 0.000" |  | 1000.000mm | 300.000mm | 300.000mm | 0.000in | 0.000in | Junction Structure | Undefined | Storm Manholes | SMH 0.6X1.2 | Box | 0 | 0
MH-2144 | SMH 0.6X1.2 | Storm Manhole | 439688.7719 | 1827064.3429 | 38.073 | C-273, C-297, C-668 | Z4_B3_FRL | 38.073 | Yes | 0 | STORM AV C1 LHS | 0+140.59 | 0 | Basic | No | 600.000mm | 1200.000mm | 2624.578mm | 0.000in | 2.3246 | Elevation | 0 | 35.748 | 300.000mm | 200.000mm |  |  | Undefined | 0.000in | 200.000mm | 1600.000mm | Undefined | Undefined | 0° 0' 0.000" |  | 1000.000mm | 300.000mm | 300.000mm | 0.000in | 0.000in | Junction Structure | Undefined | Storm Manholes | SMH 0.6X1.2 | Box | 0 | 0
MH-2146 | SMH 0.6X1.2 | Storm Manhole | 439698.1751 | 1827064.3429 | 38.057 | C-120, C-668, C-846 | Z4_B3_FRL | 38.057 | Yes | 0 | STORM AV C1 LHS | 0+131.19 | 0 | Basic | No | 600.000mm | 1200.000mm | 2790.427mm | 0.000in | 2.4904 | Elevation | 0 | 35.567 | 300.000mm | 200.000mm |  |  | Undefined | 0.000in | 200.000mm | 1600.000mm | Undefined | Undefined | 0° 0' 0.000" |  | 1000.000mm | 300.000mm | 300.000mm | 0.000in | 0.000in | Junction Structure | Undefined | Storm Manholes | SMH 0.6X1.2 | Box | 0 | 0
MH-2147 | SMH 0.6X1.2 | Storm Manhole | 439719.3215 | 1827064.3429 | 37.874 | C-199, C-846 | Z4_B3_FRL | 37.874 | Yes | 0 | STORM AV C1 LHS | 0+110.04 | 0 | Basic | No | 600.000mm | 1200.000mm | 2854.865mm | 0.000in | 2.5549 | Elevation | 0 | 35.319 | 300.000mm | 200.000mm |  |  | Undefined | 0.000in | 200.000mm | 1600.000mm | Undefined | Undefined | 0° 0' 0.000" |  | 1000.000mm | 300.000mm | 300.000mm | 0.000in | 0.000in | Junction Structure | Undefined | Storm Manholes | SMH 0.6X1.2 | Box | 0 | 0
MH-2148 | SMH 0.6X1.2 | Storm Manhole | 439740.3065 | 1827064.3429 | 37.514 | C-199, C-286, C-836 | Z4_B3_FRL | 37.514 | Yes | 0 | STORM AV C1 LHS | 0+089.06 | 0 | Basic | No | 600.000mm | 1200.000mm | 2784.918mm | 0.000in | 2.4849 | Elevation | 0 | 35.029 | 300.000mm | 200.000mm |  |  | Undefined | 0.000in | 200.000mm | 1600.000mm | Undefined | Undefined | 0° 0' 0.000" |  | 1000.000mm | 300.000mm | 300.000mm | 0.000in | 0.000in | Junction Structure | Undefined | Storm Manholes | SMH 0.6X1.2 | Box | 0 | 0
MH-2149 | SMH 0.6X1.2 | Storm Manhole | 439749.7751 | 1827064.3429 | 37.497 | C-105, C-836, C-837 | Z4_B3_FRL | 37.497 | Yes | 0 | STORM AV C1 LHS | 0+079.59 | 0 | Basic | No | 600.000mm | 1200.000mm | 2788.390mm | 0.000in | 2.4884 | Elevation | 0 | 35.009 | 300.000mm | 200.000mm |  |  | Undefined | 0.000in | 200.000mm | 1600.000mm | Undefined | Undefined | 0° 0' 0.000" |  | 1000.000mm | 300.000mm | 300.000mm | 0.000in | 0.000in | Junction Structure | Undefined | Storm Manholes | SMH 0.6X1.2 | Box | 0 | 0
MH-2150 | SMH 0.6X1.2 | Storm Manhole | 439770.9905 | 1827064.3429 | 37.311 | C-214, C-837 | Z4_B3_FRL | 37.311 | Yes | 0 | STORM AV C1 LHS | 0+058.38 | 0 | Basic | No | 600.000mm | 1200.000mm | 2843.255mm | 0.000in | 2.5433 | Elevation | 0 | 34.768 | 300.000mm | 200.000mm |  |  | Undefined | 0.000in | 200.000mm | 1600.000mm | Undefined | Undefined | 0° 0' 0.000" |  | 1000.000mm | 300.000mm | 300.000mm | 0.000in | 0.000in | Junction Structure | Undefined | Storm Manholes | SMH 0.6X1.2 | Box | 0 | 0
MH-2151 | SMH 0.6X1.2 | Storm Manhole | 439791.6751 | 1827064.3429 | 36.947 | C-214, C-276, C-833 | Z4_B3_FRL | 36.947 | Yes | 0 | STORM AV C1 LHS | 0+037.69 | 0 | Basic | No | 600.000mm | 1200.000mm | 2755.498mm | 0.000in | 2.4555 | Elevation | 0 | 34.492 | 300.000mm | 200.000mm |  |  | Undefined | 0.000in | 200.000mm | 1600.000mm | Undefined | Undefined | 0° 0' 0.000" |  | 1000.000mm | 300.000mm | 300.000mm | 0.000in | 0.000in | Junction Structure | Undefined | Storm Manholes | SMH 0.6X1.2 | Box | 0 | 0
MH-2153 | SMH 0.6X1.2 | Storm Manhole | 439802.4251 | 1827064.3429 | 36.787 | C-227, C-833, C-886 | Z4_B3_FRL | 36.787 | Yes | 0 | STORM AV C1 LHS | 0+026.94 | 0 | Basic | No | 600.000mm | 1200.000mm | 2606.451mm | 0.000in | 2.3065 | Elevation | 0 | 34.481 | 300.000mm | 200.000mm |  |  | Undefined | 0.000in | 200.000mm | 1600.000mm | Undefined | Undefined | 0° 0' 0.000" |  | 1000.000mm | 300.000mm | 300.000mm | 0.000in | 0.000in | Junction Structure | Undefined | Storm Manholes | SMH 0.6X1.2 | Box | 0 | 0
MH-2154 | SMH 0.6X1.2 | Storm Manhole | 439815.5153 | 1827064.3429 | 36.826 | C-863, C-886 | Z4_B3_FRL | 36.826 | Yes | 0 | STORM AV C1 LHS | 0+013.85 | 0 | Basic | No | 600.000mm | 1200.000mm | 2658.436mm | 0.000in | 2.3584 | Elevation | 0 | 34.468 | 300.000mm | 200.000mm |  |  | Undefined | 0.000in | 200.000mm | 1600.000mm | Undefined | Undefined | 0° 0' 0.000" |  | 1000.000mm | 300.000mm | 300.000mm | 0.000in | 0.000in | Junction Structure | Undefined | Storm Manholes | SMH 0.6X1.2 | Box | 0 | 0
MH-2155 | v | Storm Manhole | 439540.2873 | 1826396.0432 | 44.603 | C-931 | Z4_B3_FRL | 44.603 | Yes | 0 | STORM AV B22 LHS | 0+673.00 | 0 | Basic | No | 750.000mm | 1200.000mm | 2167.070mm | 0.000in | 1.8671 | Elevation | 0 | 42.736 | 300.000mm | 200.000mm |  |  | Undefined | 0.000in | 200.000mm | 1600.000mm | Undefined | Undefined | 90° 0' 0.005" |  | 1150.000mm | 300.000mm | 300.000mm | 0.000in | 0.000in | Junction Structure | Undefined | Storm Manholes | SMH 0.75X1.2 | Box | 0 | 0
MH-2156 | SMH 1.2X0.75 | Storm Manhole | 439540.2873 | 1826416.0497 | 44.43 | C-698, C-931 | Z4_B3_FRL | 44.43 | Yes | 0 | STORM AV B22 LHS | 0+652.99 | 0 | Basic | No | 1200.000mm | 750.000mm | 2186.864mm | 0.000in | 1.8869 | Elevation | 0 | 42.543 | 300.000mm | 200.000mm |  |  | Undefined | 0.000in | 200.000mm | 1150.000mm | Undefined | Undefined | 0° 0' 0.000" |  | 1600.000mm | 300.000mm | 300.000mm | 0.000in | 0.000in | Junction Structure | Undefined | Storm Manholes | SMH 1.2X0.75 | Box | 0 | 0
MH-2157 | SMH 1.2X0.75 | Storm Manhole | 439540.2873 | 1826436.0497 | 44.237 | C-698, C-753 | Z4_B3_FRL | 44.237 | Yes | 0 | STORM AV B22 LHS | 0+632.99 | 0 | Basic | No | 1200.000mm | 750.000mm | 2183.190mm | 0.000in | 1.8832 | Elevation | 0 | 42.354 | 300.000mm | 200.000mm |  |  | Undefined | 0.000in | 200.000mm | 1150.000mm | Undefined | Undefined | 0° 0' 0.000" |  | 1600.000mm | 300.000mm | 300.000mm | 0.000in | 0.000in | Junction Structure | Undefined | Storm Manholes | SMH 1.2X0.75 | Box | 0 | 0
MH-2158 | SMH 1.2X0.75 | Storm Manhole | 439540.2873 | 1826456.0497 | 44.048 | C-753, C-954 | Z4_B3_FRL | 44.048 | Yes | 0 | STORM AV B22 LHS | 0+612.99 | 0 | Basic | No | 1200.000mm | 750.000mm | 2135.844mm | 0.000in | 1.8358 | Elevation | 0 | 42.212 | 300.000mm | 200.000mm |  |  | Undefined | 0.000in | 200.000mm | 1150.000mm | Undefined | Undefined | 0° 0' 0.000" |  | 1600.000mm | 300.000mm | 300.000mm | 0.000in | 0.000in | Junction Structure | Undefined | Storm Manholes | SMH 1.2X0.75 | Box | 0 | 0
MH-2159 | SMH 1.2X0.75 | Storm Manhole | 439540.2873 | 1826476.0497 | 43.907 | C-954, C-1167 | Z4_B3_FRL | 43.907 | Yes | 0 | STORM AV B22 LHS | 0+592.99 | 0 | Basic | No | 1200.000mm | 750.000mm | 2072.603mm | 0.000in | 1.7726 | Elevation | 0 | 42.134 | 300.000mm | 200.000mm |  |  | Undefined | 0.000in | 200.000mm | 1150.000mm | Undefined | Undefined | 0° 0' 0.000" |  | 1600.000mm | 300.000mm | 300.000mm | 0.000in | 0.000in | Junction Structure | Undefined | Storm Manholes | SMH 1.2X0.75 | Box | 0 | 0
MH-2160 | SMH 1.2X0.75 | Storm Manhole | 439540.2873 | 1826496.0751 | 43.828 | C-1167, C-1262 | Z4_B3_FRL | 43.828 | Yes | 0 | STORM AV B22 LHS | 0+572.97 | 0 | Basic | No | 1200.000mm | 750.000mm | 2060.842mm | 0.000in | 1.7608 | Elevation | 0 | 42.067 | 300.000mm | 200.000mm |  |  | Undefined | 0.000in | 200.000mm | 1150.000mm | Undefined | Undefined | 0° 0' 0.000" |  | 1600.000mm | 300.000mm | 300.000mm | 0.000in | 0.000in | Junction Structure | Undefined | Storm Manholes | SMH 1.2X0.75 | Box | 0 | 0
MH-2161 | SMH 1.2X0.75 | Storm Manhole | 439540.2873 | 1826516.0497 | 43.812 | C-1177, C-1262 | Z4_B3_FRL | 43.812 | Yes | 0 | STORM AV B22 LHS | 0+552.99 | 0 | Basic | No | 1200.000mm | 750.000mm | 2064.741mm | 0.000in | 1.7647 | Elevation | 0 | 42.047 | 300.000mm | 200.000mm |  |  | Undefined | 0.000in | 200.000mm | 1150.000mm | Undefined | Undefined | 0° 0' 0.000" |  | 1600.000mm | 300.000mm | 300.000mm | 0.000in | 0.000in | Junction Structure | Undefined | Storm Manholes | SMH 1.2X0.75 | Box | 0 | 0
MH-2162 | SMH 1.2X0.75 | Storm Manhole | 439540.2873 | 1826536.0497 | 43.858 | C-1034, C-1177 | Z4_B3_FRL | 43.858 | Yes | 0 | STORM AV B22 LHS | 0+532.99 | 0 | Basic | No | 1200.000mm | 750.000mm | 2131.119mm | 0.000in | 1.8311 | Elevation | 0 | 42.027 | 300.000mm | 200.000mm |  |  | Undefined | 0.000in | 200.000mm | 1150.000mm | Undefined | Undefined | 0° 0' 0.000" |  | 1600.000mm | 300.000mm | 300.000mm | 0.000in | 0.000in | Junction Structure | Undefined | Storm Manholes | SMH 1.2X0.75 | Box | 0 | 0
MH-2163 | SMH 1.2X0.75 | Storm Manhole | 439540.2873 | 1826556.0497 | 43.964 | C-487, C-1034 | Z4_B3_FRL | 43.964 | Yes | 0 | STORM AV B22 LHS | 0+512.99 | 0 | Basic | No | 1200.000mm | 750.000mm | 2256.708mm | 0.000in | 1.9567 | Elevation | 0 | 42.007 | 300.000mm | 200.000mm |  |  | Undefined | 0.000in | 200.000mm | 1150.000mm | Undefined | Undefined | 0° 0' 0.000" |  | 1600.000mm | 300.000mm | 300.000mm | 0.000in | 0.000in | Junction Structure | Undefined | Storm Manholes | SMH 1.2X0.75 | Box | 0 | 0
MH-2164 | SMH 1.2X0.6 | Storm Manhole | 439576.5623 | 1826400.8171 | 44.065 | C-1111 | Z4_B3_FRL | 44.065 | Yes | 0 | STORM AV C23 RHS | 0+180.00 | 0 | Basic | No | 1200.000mm | 600.000mm | 2098.422mm | 0.000in | 1.7984 | Elevation | 0 | 42.267 | 300.000mm | 200.000mm |  |  | Undefined | 0.000in | 200.000mm | 1000.000mm | Undefined | Undefined | 0° 0' 0.000" |  | 1600.000mm | 300.000mm | 300.000mm | 0.000in | 0.000in | Junction Structure | Undefined | Storm Manholes | SMH 1.2X0.6 | Box | 0 | 0
MH-2165 | SMH 1.2X0.6 | Storm Manhole | 439576.5623 | 1826420.8171 | 43.964 | C-1079, C-1111 | Z4_B3_FRL | 43.964 | Yes | 0 | STORM AV C23 RHS | 0+160.00 | 0 | Basic | No | 1200.000mm | 600.000mm | 2108.171mm | 0.000in | 1.8082 | Elevation | 0 | 42.156 | 300.000mm | 200.000mm |  |  | Undefined | 0.000in | 200.000mm | 1000.000mm | Undefined | Undefined | 0° 0' 0.000" |  | 1600.000mm | 300.000mm | 300.000mm | 0.000in | 0.000in | Junction Structure | Undefined | Storm Manholes | SMH 1.2X0.6 | Box | 0 | 0
MH-2166 | SMH 1.2X0.6 | Storm Manhole | 439576.5623 | 1826440.8171 | 43.853 | C-1070, C-1079 | Z4_B3_FRL | 43.853 | Yes | 0 | STORM AV C23 RHS | 0+140.00 | 0 | Basic | No | 1200.000mm | 600.000mm | 2111.356mm | 0.000in | 1.8114 | Elevation | 0 | 42.042 | 300.000mm | 200.000mm |  |  | Undefined | 0.000in | 200.000mm | 1000.000mm | Undefined | Undefined | 0° 0' 0.000" |  | 1600.000mm | 300.000mm | 300.000mm | 0.000in | 0.000in | Junction Structure | Undefined | Storm Manholes | SMH 1.2X0.6 | Box | 0 | 0
MH-2167 | SMH 1.2X0.6 | Storm Manhole | 439576.5623 | 1826460.8171 | 43.739 | C-1068, C-1070 | Z4_B3_FRL | 43.739 | Yes | 0 | STORM AV C23 RHS | 0+120.00 | 0 | Basic | No | 1200.000mm | 600.000mm | 2111.304mm | 0.000in | 1.8113 | Elevation | 0 | 41.928 | 300.000mm | 200.000mm |  |  | Undefined | 0.000in | 200.000mm | 1000.000mm | Undefined | Undefined | 0° 0' 0.000" |  | 1600.000mm | 300.000mm | 300.000mm | 0.000in | 0.000in | Junction Structure | Undefined | Storm Manholes | SMH 1.2X0.6 | Box | 0 | 0
MH-2168 | SMH 1.2X0.6 | Storm Manhole | 439576.5623 | 1826480.8171 | 43.625 | C-1063, C-1068 | Z4_B3_FRL | 43.625 | Yes | 0 | STORM AV C23 RHS | 0+100.00 | 0 | Basic | No | 1200.000mm | 600.000mm | 2111.253mm | 0.000in | 1.8113 | Elevation | 0 | 41.814 | 300.000mm | 200.000mm |  |  | Undefined | 0.000in | 200.000mm | 1000.000mm | Undefined | Undefined | 0° 0' 0.000" |  | 1600.000mm | 300.000mm | 300.000mm | 0.000in | 0.000in | Junction Structure | Undefined | Storm Manholes | SMH 1.2X0.6 | Box | 0 | 0
MH-2169 | SMH 1.2X0.6 | Storm Manhole | 439576.5623 | 1826500.8171 | 43.511 | C-1063, C-1067 | Z4_B3_FRL | 43.511 | Yes | 0 | STORM AV C23 RHS | 0+080.00 | 0 | Basic | No | 1200.000mm | 600.000mm | 2111.201mm | 0.000in | 1.8112 | Elevation | 0 | 41.7 | 300.000mm | 200.000mm |  |  | Undefined | 0.000in | 200.000mm | 1000.000mm | Undefined | Undefined | 0° 0' 0.000" |  | 1600.000mm | 300.000mm | 300.000mm | 0.000in | 0.000in | Junction Structure | Undefined | Storm Manholes | SMH 1.2X0.6 | Box | 0 | 0
MH-2170 | SMH 1.2X0.6 | Storm Manhole | 439576.5623 | 1826520.8171 | 43.397 | C-1065, C-1067 | Z4_B3_FRL | 43.397 | Yes | 0 | STORM AV C23 RHS | 0+060.00 | 0 | Basic | No | 1200.000mm | 600.000mm | 2111.150mm | 0.000in | 1.8111 | Elevation | 0 | 41.586 | 300.000mm | 200.000mm |  |  | Undefined | 0.000in | 200.000mm | 1000.000mm | Undefined | Undefined | 0° 0' 0.000" |  | 1600.000mm | 300.000mm | 300.000mm | 0.000in | 0.000in | Junction Structure | Undefined | Storm Manholes | SMH 1.2X0.6 | Box | 0 | 0
MH-2171 | SMH 1.2X0.6 | Storm Manhole | 439576.5623 | 1826540.5186 | 43.285 | C-1065, C-1069 | Z4_B3_FRL | 43.285 | Yes | 0 | STORM AV C23 RHS | 0+040.30 | 0 | Basic | No | 1200.000mm | 600.000mm | 2112.800mm | 0.000in | 1.8128 | Elevation | 0 | 41.472 | 300.000mm | 200.000mm |  |  | Undefined | 0.000in | 200.000mm | 1000.000mm | Undefined | Undefined | 0° 0' 0.000" |  | 1600.000mm | 300.000mm | 300.000mm | 0.000in | 0.000in | Junction Structure | Undefined | Storm Manholes | SMH 1.2X0.6 | Box | 0 | 0
MH-2172 | SMH 1.2X0.6 | Storm Manhole | 439576.5623 | 1826560.8171 | 43.169 | C-1069, C-1074 | Z4_B3_FRL | 43.169 | Yes | 0 | STORM AV C23 RHS | 0+020.00 | 0 | Basic | No | 1200.000mm | 600.000mm | 2110.046mm | 0.000in | 1.81 | Elevation | 0 | 41.359 | 300.000mm | 200.000mm |  |  | Undefined | 0.000in | 200.000mm | 1000.000mm | Undefined | Undefined | 0° 0' 0.000" |  | 1600.000mm | 300.000mm | 300.000mm | 0.000in | 0.000in | Junction Structure | Undefined | Storm Manholes | SMH 1.2X0.6 | Box | 0 | 0
MH-2173 | SMH 0.75X1.2 | Storm Manhole | 439576.6958 | 1826575.4921 | 42.947 | C-1074, C-1223 | Z4_B3_FRL | 42.947 | Yes | 0 | STORM AV B5 LHS | 0+090.87 | 0 | Basic | No | 750.000mm | 1200.000mm | 1952.249mm | 0.000in | 1.6522 | Elevation | 0 | 41.295 | 300.000mm | 200.000mm |  |  | Undefined | 0.000in | 200.000mm | 1600.000mm | Undefined | Undefined | 0° 0' 0.000" |  | 1150.000mm | 300.000mm | 300.000mm | 0.000in | 0.000in | Junction Structure | Undefined | Storm Manholes | SMH 0.75X1.2 | Box | 0 | 0
MH-2174 | SMH 0.75X1.2 | Storm Manhole | 439556.9914 | 1826575.4921 | 43.637 | C-43, C-1223 | Z4_B3_FRL | 43.637 | Yes | 0 | STORM AV B5 LHS | 0+110.57 | 0 | Basic | No | 750.000mm | 1200.000mm | 2661.879mm | 0.000in | 2.3619 | Elevation | 0 | 41.275 | 300.000mm | 200.000mm |  |  | Undefined | 0.000in | 200.000mm | 1600.000mm | Undefined | Undefined | 0° 0' 0.000" |  | 1150.000mm | 300.000mm | 300.000mm | 0.000in | 0.000in | Junction Structure | Undefined | Storm Manholes | SMH 0.75X1.2 | Box | 0 | 0
MH-2177 | SMH 0.75X1.2 | Storm Manhole | 439564.3055 | 1826586.1421 | 43.466 | C-1271 | Z4_B3_FRL | 43.466 | Yes | 0 | STORM AV B5 RHS | 0+103.26 | -0.225 | Basic | No | 750.000mm | 1200.000mm | 2062.491mm | 0.000in | 1.7625 | Elevation | 0 | 41.704 | 300.000mm | 200.000mm |  |  | Undefined | 0.000in | 200.000mm | 1600.000mm | Undefined | Undefined | 0° 0' 0.000" |  | 1150.000mm | 300.000mm | 300.000mm | 0.000in | 0.000in | Junction Structure | Undefined | Storm Manholes | SMH 0.75X1.2 | Box | 0 | 0
MH-2179 | SMH 1.2X0.75 | Storm Manhole | 439540.2873 | 1826586.1353 | 43.889 | C-20, C-22, C-1271 | Z4_B3_FRL | 43.889 | Yes | 0 | STORM AV B5 RHS | 0+127.27 | -0.2318 | Basic | No | 1200.000mm | 750.000mm | 3091.306mm | 0.000in | 2.7913 | Elevation | 0 | 41.098 | 300.000mm | 200.000mm |  |  | Undefined | 0.000in | 200.000mm | 1150.000mm | Undefined | Undefined | 0° 0' 0.000" |  | 1600.000mm | 300.000mm | 300.000mm | 0.000in | 0.000in | Junction Structure | Undefined | Storm Manholes | SMH 1.2X0.75 | Box | 0 | 0
MH-2180 | SMH 1.2X0.75 | Storm Manhole | 439540.2873 | 1826605.1678 | 44.016 | C-16, C-20 | Z4_B3_FRL | 44.016 | Yes | 0 | STORM AV B22 LHS | 0+463.88 | 0 | Basic | No | 1200.000mm | 750.000mm | 3236.570mm | 0.000in | 2.9366 | Elevation | 0 | 41.079 | 300.000mm | 200.000mm |  |  | Undefined | 0.000in | 200.000mm | 1150.000mm | Undefined | Undefined | 0° 0' 0.000" |  | 1600.000mm | 300.000mm | 300.000mm | 0.000in | 0.000in | Junction Structure | Undefined | Storm Manholes | SMH 1.2X0.75 | Box | 0 | 0
MH-2181 | SMH 1.2X0.75 | Storm Manhole | 439540.2873 | 1826624.9255 | 43.842 | C-16, C-21 | Z4_B3_FRL | 43.842 | Yes | 0 | STORM AV B22 LHS | 0+444.12 | 0 | Basic | No | 1200.000mm | 750.000mm | 3233.225mm | 0.000in | 2.9332 | Elevation | 0 | 40.909 | 300.000mm | 200.000mm |  |  | Undefined | 0.000in | 200.000mm | 1150.000mm | Undefined | Undefined | 0° 0' 0.000" |  | 1600.000mm | 300.000mm | 300.000mm | 0.000in | 0.000in | Junction Structure | Undefined | Storm Manholes | SMH 1.2X0.75 | Box | 0 | 0
MH-2182 | SMH 1.2X0.75 | Storm Manhole | 439540.2873 | 1826642.6171 | 43.298 | C-21, C-115 | Z4_B3_FRL | 43.298 | Yes | 0 | STORM AV A2 LHS | 1+192.94 | 0.1207 | Basic | No | 1200.000mm | 750.000mm | 2706.542mm | 0.000in | 2.4065 | Elevation | 0 | 40.891 | 300.000mm | 200.000mm |  |  | Undefined | 0.000in | 200.000mm | 1150.000mm | Undefined | Undefined | 0° 0' 0.000" |  | 1600.000mm | 300.000mm | 300.000mm | 0.000in | 0.000in | Junction Structure | Undefined | Storm Manholes | SMH 1.2X0.75 | Box | 0 | 0
MH-2184 | SMH 1.2X0.75 | Storm Manhole | 439540.2873 | 1826664.5572 | 43.136 | C-115, C-189 | Z4_B3_FRL | 43.136 | Yes | 0 | STORM AV B22 LHS | 0+404.49 | 0 | Basic | No | 1200.000mm | 750.000mm | 2769.013mm | 0.000in | 2.469 | Elevation | 0 | 40.667 | 300.000mm | 200.000mm |  |  | Undefined | 0.000in | 200.000mm | 1150.000mm | Undefined | Undefined | 0° 0' 0.000" |  | 1600.000mm | 300.000mm | 300.000mm | 0.000in | 0.000in | Junction Structure | Undefined | Storm Manholes | SMH 1.2X0.75 | Box | 0 | 0
MH-2185 | SMH 1.2X0.75 | Storm Manhole | 439540.3373 | 1826689.0431 | 42.714 | C-189, C-316 | Z4_B3_FRL | 42.714 | Yes | 0 | STORM AV B22 LHS | 0+380.00 | -0.05 | Basic | No | 1200.000mm | 750.000mm | 2666.655mm | 0.000in | 2.3667 | Elevation | 0 | 40.347 | 300.000mm | 200.000mm |  |  | Undefined | 0.000in | 200.000mm | 1150.000mm | Undefined | Undefined | 0° 0' 0.000" |  | 1600.000mm | 300.000mm | 300.000mm | 0.000in | 0.000in | Junction Structure | Undefined | Storm Manholes | SMH 1.2X0.75 | Box | 0 | 0
MH-2186 | SMH 1.2X0.75 | Storm Manhole | 439540.3373 | 1826709.0431 | 42.409 | C-106, C-316 | Z4_B3_FRL | 42.409 | Yes | 0 | STORM AV B22 LHS | 0+360.00 | -0.05 | Basic | No | 1200.000mm | 750.000mm | 2819.932mm | 0.000in | 2.5199 | Elevation | 0 | 39.889 | 300.000mm | 200.000mm |  |  | Undefined | 0.000in | 200.000mm | 1150.000mm | Undefined | Undefined | 0° 0' 0.000" |  | 1600.000mm | 300.000mm | 300.000mm | 0.000in | 0.000in | Junction Structure | Undefined | Storm Manholes | SMH 1.2X0.75 | Box | 0 | 0
MH-2187 | SMH 0.75X1.2 | Storm Manhole | 439540.0623 | 1826735.1436 | 41.908 | C-106, C-1268 | Z4_B3_FRL | 41.908 | Yes | 0 | STORM AV B3 RHS | 0+257.16 | 0 | Basic | No | 750.000mm | 1200.000mm | 2405.310mm | 0.000in | 2.1053 | Elevation | 0 | 39.803 | 300.000mm | 200.000mm |  |  | Undefined | 0.000in | 200.000mm | 1600.000mm | Undefined | Undefined | 0° 0' 0.000" |  | 1150.000mm | 300.000mm | 300.000mm | 0.000in | 0.000in | Junction Structure | Undefined | Storm Manholes | SMH 0.75X1.2 | Box | 0 | 0
MH-2189 | SMH 0.75X1.2 | Storm Manhole | 439517.7506 | 1826735.1436 | 42.327 | C-88, C-1268 | Z4_B3_FRL | 42.327 | Yes | 0 | STORM AV B3 RHS | 0+279.47 | 0 | Basic | No | 750.000mm | 1200.000mm | 2845.700mm | 0.000in | 2.5457 | Elevation | 0 | 39.781 | 300.000mm | 200.000mm |  |  | Undefined | 0.000in | 200.000mm | 1600.000mm | Undefined | Undefined | 0° 0' 0.000" |  | 1150.000mm | 300.000mm | 300.000mm | 0.000in | 0.000in | Junction Structure | Undefined | Storm Manholes | SMH 0.75X1.2 | Box | 0 | 0
MH-2191 | SMH 0.75X1.2 | Storm Manhole | 439497.6613 | 1826735.1436 | 42.524 | C-36, C-88 | Z4_B3_FRL | 42.524 | Yes | 0 | STORM AV B3 RHS | 0+299.56 | 0 | Basic | No | 750.000mm | 1200.000mm | 3063.413mm | 0.000in | 2.7634 | Elevation | 0 | 39.761 | 300.000mm | 200.000mm |  |  | Undefined | 0.000in | 200.000mm | 1600.000mm | Undefined | Undefined | 0° 0' 0.000" |  | 1150.000mm | 300.000mm | 300.000mm | 0.000in | 0.000in | Junction Structure | Undefined | Storm Manholes | SMH 0.75X1.2 | Box | 0 | 0
MH-2193 | SMH 0.75X1.2 | Storm Manhole | 439478.6123 | 1826735.1436 | 42.536 | C-30, C-36 | Z4_B3_FRL | 42.536 | Yes | 0 | STORM AV B3 RHS | 0+318.61 | 0 | Basic | No | 750.000mm | 1200.000mm | 3094.946mm | 0.000in | 2.7949 | Elevation | 0 | 39.741 | 300.000mm | 200.000mm |  |  | Undefined | 0.000in | 200.000mm | 1600.000mm | Undefined | Undefined | 0° 0' 0.000" |  | 1150.000mm | 300.000mm | 300.000mm | 0.000in | 0.000in | Junction Structure | Undefined | Storm Manholes | SMH 0.75X1.2 | Box | 0 | 0
MH-2195 | SMH 1.2X0.75 | Storm Manhole | 439478.2873 | 1826775.3448 | 42.485 | C-23, C-32 | Z4_B3_FRL | 42.485 | Yes | 0 | STORM AV B21 LHS | 0+326.50 | 0 | Basic | No | 1200.000mm | 750.000mm | 3083.532mm | 0.000in | 2.7835 | Elevation | 0 | 39.701 | 300.000mm | 200.000mm |  |  | Undefined | 0.000in | 200.000mm | 1150.000mm | Undefined | Undefined | 0° 0' 0.000" |  | 1600.000mm | 300.000mm | 300.000mm | 0.000in | 0.000in | Junction Structure | Undefined | Storm Manholes | SMH 1.2X0.75 | Box | 0 | 0
MH-2196 | SMH 1.2X0.75 | Storm Manhole | 439478.2873 | 1826795.2633 | 42.361 | C-32, C-47 | Z4_B3_FRL | 42.361 | Yes | 0 | STORM AV B21 LHS | 0+306.58 | 0 | Basic | No | 1200.000mm | 750.000mm | 2979.811mm | 0.000in | 2.6798 | Elevation | 0 | 39.681 | 300.000mm | 200.000mm |  |  | Undefined | 0.000in | 200.000mm | 1150.000mm | Undefined | Undefined | 0° 0' 0.000" |  | 1600.000mm | 300.000mm | 300.000mm | 0.000in | 0.000in | Junction Structure | Undefined | Storm Manholes | SMH 1.2X0.75 | Box | 0 | 0
MH-2197 | SMH 1.2X0.75 | Storm Manhole | 439478.2873 | 1826815.2633 | 42.237 | C-47, C-70 | Z4_B3_FRL | 42.237 | Yes | 0 | STORM AV B21 LHS | 0+286.58 | 0 | Basic | No | 1200.000mm | 750.000mm | 2875.583mm | 0.000in | 2.5756 | Elevation | 0 | 39.661 | 300.000mm | 200.000mm |  |  | Undefined | 0.000in | 200.000mm | 1150.000mm | Undefined | Undefined | 0° 0' 0.000" |  | 1600.000mm | 300.000mm | 300.000mm | 0.000in | 0.000in | Junction Structure | Undefined | Storm Manholes | SMH 1.2X0.75 | Box | 0 | 0
MH-2198 | SMH 1.2X0.75 | Storm Manhole | 439478.2873 | 1826835.2633 | 42.112 | C-70, C-152 | Z4_B3_FRL | 42.112 | Yes | 0 | STORM AV B21 LHS | 0+266.58 | 0 | Basic | No | 1200.000mm | 750.000mm | 2771.356mm | 0.000in | 2.4714 | Elevation | 0 | 39.641 | 300.000mm | 200.000mm |  |  | Undefined | 0.000in | 200.000mm | 1150.000mm | Undefined | Undefined | 0° 0' 0.000" |  | 1600.000mm | 300.000mm | 300.000mm | 0.000in | 0.000in | Junction Structure | Undefined | Storm Manholes | SMH 1.2X0.75 | Box | 0 | 0
MH-2199 | SMH 1.2X0.75 | Storm Manhole | 439478.2873 | 1826855.2633 | 41.988 | C-152, C-306 | Z4_B3_FRL | 41.988 | Yes | 0 | STORM AV B21 LHS | 0+246.58 | 0 | Basic | No | 1200.000mm | 750.000mm | 2667.128mm | 0.000in | 2.3671 | Elevation | 0 | 39.621 | 300.000mm | 200.000mm |  |  | Undefined | 0.000in | 200.000mm | 1150.000mm | Undefined | Undefined | 0° 0' 0.000" |  | 1600.000mm | 300.000mm | 300.000mm | 0.000in | 0.000in | Junction Structure | Undefined | Storm Manholes | SMH 1.2X0.75 | Box | 0 | 0
MH-2200 | SMH 1.2X0.75 | Storm Manhole | 439478.2873 | 1826895.7159 | 41.653 | C-224, C-1284 | Z4_B3_FRL | 41.653 | Yes | 0 | STORM AV B21 LHS | 0+206.13 | 0 | Basic | No | 1200.000mm | 750.000mm | 2563.754mm | 0.000in | 2.2638 | Elevation | 0 | 39.389 | 300.000mm | 200.000mm |  |  | Undefined | 0.000in | 200.000mm | 1150.000mm | Undefined | Undefined | 0° 0' 0.000" |  | 1600.000mm | 300.000mm | 300.000mm | 0.000in | 0.000in | Junction Structure | Undefined | Storm Manholes | SMH 1.2X0.75 | Box | 0 | 0
MH-2202 | SMH 1.2X0.75 | Storm Manhole | 439478.2873 | 1826913.3169 | 41.556 | C-610, C-1284 | Z4_B3_FRL | 41.556 | Yes | 0 | STORM AV B21 LHS | 0+188.53 | 0 | Basic | No | 1200.000mm | 750.000mm | 2574.665mm | 0.000in | 2.2747 | Elevation | 0 | 39.281 | 300.000mm | 200.000mm |  |  | Undefined | 0.000in | 200.000mm | 1150.000mm | Undefined | Undefined | 0° 0' 0.000" |  | 1600.000mm | 300.000mm | 300.000mm | 0.000in | 0.000in | Junction Structure | Undefined | Storm Manholes | SMH 1.2X0.75 | Box | 0 | 0
MH-2203 | SMH 1.2X0.75 | Storm Manhole | 439478.2873 | 1826933.3948 | 41.341 | C-484, C-610 | Z4_B3_FRL | 41.341 | Yes | 0 | STORM AV B21 LHS | 0+168.45 | 0 | Basic | No | 1200.000mm | 750.000mm | 2609.409mm | 0.000in | 2.3094 | Elevation | 0 | 39.032 | 300.000mm | 200.000mm |  |  | Undefined | 0.000in | 200.000mm | 1150.000mm | Undefined | Undefined | 0° 0' 0.000" |  | 1600.000mm | 300.000mm | 300.000mm | 0.000in | 0.000in | Junction Structure | Undefined | Storm Manholes | SMH 1.2X0.75 | Box | 0 | 0
MH-2204 | SMH 1.2X0.75 | Storm Manhole | 439478.2873 | 1826953.3948 | 41.092 | C-436, C-484 | Z4_B3_FRL | 41.092 | Yes | 0 | STORM AV B21 LHS | 0+148.45 | 0 | Basic | No | 1200.000mm | 750.000mm | 2626.472mm | 0.000in | 2.3265 | Elevation | 0 | 38.766 | 300.000mm | 200.000mm |  |  | Undefined | 0.000in | 200.000mm | 1150.000mm | Undefined | Undefined | 0° 0' 0.000" |  | 1600.000mm | 300.000mm | 300.000mm | 0.000in | 0.000in | Junction Structure | Undefined | Storm Manholes | SMH 1.2X0.75 | Box | 0 | 0
MH-2205 | SMH 1.2X0.75 | Storm Manhole | 439478.2873 | 1826973.3948 | 40.826 | C-434, C-436 | Z4_B3_FRL | 40.826 | Yes | 0 | STORM AV B21 LHS | 0+128.45 | 0 | Basic | No | 1200.000mm | 750.000mm | 2627.341mm | 0.000in | 2.3273 | Elevation | 0 | 38.499 | 300.000mm | 200.000mm |  |  | Undefined | 0.000in | 200.000mm | 1150.000mm | Undefined | Undefined | 0° 0' 0.000" |  | 1600.000mm | 300.000mm | 300.000mm | 0.000in | 0.000in | Junction Structure | Undefined | Storm Manholes | SMH 1.2X0.75 | Box | 0 | 0
MH-2206 | SMH 1.2X0.75 | Storm Manhole | 439478.2873 | 1826993.3948 | 40.56 | C-432, C-434 | Z4_B3_FRL | 40.56 | Yes | 0 | STORM AV B21 LHS | 0+108.45 | 0 | Basic | No | 1200.000mm | 750.000mm | 2627.209mm | 0.000in | 2.3272 | Elevation | 0 | 38.233 | 300.000mm | 200.000mm |  |  | Undefined | 0.000in | 200.000mm | 1150.000mm | Undefined | Undefined | 0° 0' 0.000" |  | 1600.000mm | 300.000mm | 300.000mm | 0.000in | 0.000in | Junction Structure | Undefined | Storm Manholes | SMH 1.2X0.75 | Box | 0 | 0
MH-2207 | SMH 1.2X0.75 | Storm Manhole | 439478.2873 | 1827013.3948 | 40.294 | C-432, C-455 | Z4_B3_FRL | 40.294 | Yes | 0 | STORM AV B21 LHS | 0+088.45 | 0 | Basic | No | 1200.000mm | 750.000mm | 2618.078mm | 0.000in | 2.3181 | Elevation | 0 | 37.976 | 300.000mm | 200.000mm |  |  | Undefined | 0.000in | 200.000mm | 1150.000mm | Undefined | Undefined | 0° 0' 0.000" |  | 1600.000mm | 300.000mm | 300.000mm | 0.000in | 0.000in | Junction Structure | Undefined | Storm Manholes | SMH 1.2X0.75 | Box | 0 | 0
MH-2209 | SMH 1.2X0.75 | Storm Manhole | 439478.2873 | 1827053.1464 | 39.838 | C-283, C-665 | Z4_B3_FRL | 39.838 | Yes | 0 | STORM AV B21 LHS | 0+048.70 | 0 | Basic | No | 1200.000mm | 750.000mm | 2684.176mm | 0.000in | 2.3842 | Elevation | 0 | 37.454 | 300.000mm | 200.000mm |  |  | Undefined | 0.000in | 200.000mm | 1150.000mm | Undefined | Undefined | 0° 0' 0.000" |  | 1600.000mm | 300.000mm | 300.000mm | 0.000in | 0.000in | Junction Structure | Undefined | Storm Manholes | SMH 1.2X0.75 | Box | 0 | 0
MH-2213 | SMH 0.6X1.2 | Storm Manhole | 439499.3568 | 1827073.7429 | 39.577 | C-270, C-501 | Z4_B3_FRL | 39.577 | Yes | 0 | STORM AV C1 RHS | 0+330.02 | 0 | Basic | No | 600.000mm | 1200.000mm | 2511.794mm | 0.000in | 2.2118 | Elevation | 0 | 37.365 | 300.000mm | 200.000mm |  |  | Undefined | 0.000in | 200.000mm | 1600.000mm | Undefined | Undefined | 0° 0' 0.000" |  | 1000.000mm | 300.000mm | 300.000mm | 0.000in | 0.000in | Junction Structure | Undefined | Storm Manholes | SMH 0.6X1.2 | Box | 0 | 0
MH-2214 | SMH 0.6X1.2 | Storm Manhole | 439519.3568 | 1827073.7429 | 39.484 | C-270, C-462 | Z4_B3_FRL | 39.484 | Yes | 0 | STORM AV C1 RHS | 0+310.02 | 0 | Basic | No | 600.000mm | 1200.000mm | 2438.776mm | 0.000in | 2.1388 | Elevation | 0 | 37.345 | 300.000mm | 200.000mm |  |  | Undefined | 0.000in | 200.000mm | 1600.000mm | Undefined | Undefined | 0° 0' 0.000" |  | 1000.000mm | 300.000mm | 300.000mm | 0.000in | 0.000in | Junction Structure | Undefined | Storm Manholes | SMH 0.6X1.2 | Box | 0 | 0
MH-2215 | SMH 0.6X1.2 | Storm Manhole | 439539.3509 | 1827073.7429 | 39.391 | C-462, C-792 | Z4_B3_FRL | 39.391 | Yes | 0 | STORM AV C1 RHS | 0+290.02 | 0 | Basic | No | 600.000mm | 1200.000mm | 2365.785mm | 0.000in | 2.0658 | Elevation | 0 | 37.325 | 300.000mm | 200.000mm |  |  | Undefined | 0.000in | 200.000mm | 1600.000mm | Undefined | Undefined | 0° 0' 0.000" |  | 1000.000mm | 300.000mm | 300.000mm | 0.000in | 0.000in | Junction Structure | Undefined | Storm Manholes | SMH 0.6X1.2 | Box | 0 | 0
MH-2216 | SMH 0.6X1.2 | Storm Manhole | 439559.3568 | 1827073.7429 | 39.298 | C-792, C-1084 | Z4_B3_FRL | 39.298 | Yes | 0 | STORM AV C1 RHS | 0+270.02 | 0 | Basic | No | 600.000mm | 1200.000mm | 2292.739mm | 0.000in | 1.9927 | Elevation | 0 | 37.305 | 300.000mm | 200.000mm |  |  | Undefined | 0.000in | 200.000mm | 1600.000mm | Undefined | Undefined | 0° 0' 0.000" |  | 1000.000mm | 300.000mm | 300.000mm | 0.000in | 0.000in | Junction Structure | Undefined | Storm Manholes | SMH 0.6X1.2 | Box | 0 | 0
MH-2217 | SMH 0.6X1.2 | Storm Manhole | 439579.3568 | 1827073.7429 | 39.204 | C-1045, C-1084 | Z4_B3_FRL | 39.204 | Yes | 0 | STORM AV C1 RHS | 0+250.02 | 0 | Basic | No | 600.000mm | 1200.000mm | 2301.996mm | 0.000in | 2.002 | Elevation | 0 | 37.202 | 300.000mm | 200.000mm |  |  | Undefined | 0.000in | 200.000mm | 1600.000mm | Undefined | Undefined | 0° 0' 0.000" |  | 1000.000mm | 300.000mm | 300.000mm | 0.000in | 0.000in | Junction Structure | Undefined | Storm Manholes | SMH 0.6X1.2 | Box | 0 | 0
MH-2218 | SMH 0.6X1.2 | Storm Manhole | 439599.3568 | 1827073.7429 | 39.086 | C-921, C-1045 | Z4_B3_FRL | 39.086 | Yes | 0 | STORM AV C1 RHS | 0+230.02 | 0 | Basic | No | 600.000mm | 1200.000mm | 2337.974mm | 0.000in | 2.038 | Elevation | 0 | 37.048 | 300.000mm | 200.000mm |  |  | Undefined | 0.000in | 200.000mm | 1600.000mm | Undefined | Undefined | 0° 0' 0.000" |  | 1000.000mm | 300.000mm | 300.000mm | 0.000in | 0.000in | Junction Structure | Undefined | Storm Manholes | SMH 0.6X1.2 | Box | 0 | 0
MH-2219 | SMH 0.6X1.2 | Storm Manhole | 439619.3568 | 1827073.7429 | 38.932 | C-755, C-921 | Z4_B3_FRL | 38.932 | Yes | 0 | STORM AV C1 RHS | 0+210.02 | 0 | Basic | No | 600.000mm | 1200.000mm | 2373.306mm | 0.000in | 2.0733 | Elevation | 0 | 36.859 | 300.000mm | 200.000mm |  |  | Undefined | 0.000in | 200.000mm | 1600.000mm | Undefined | Undefined | 0° 0' 0.000" |  | 1000.000mm | 300.000mm | 300.000mm | 0.000in | 0.000in | Junction Structure | Undefined | Storm Manholes | SMH 0.6X1.2 | Box | 0 | 0
MH-2220 | SMH 0.6X1.2 | Storm Manhole | 439639.3568 | 1827073.7429 | 38.743 | C-606, C-755 | Z4_B3_FRL | 38.743 | Yes | 0 | STORM AV C1 RHS | 0+190.02 | 0 | Basic | No | 600.000mm | 1200.000mm | 2399.993mm | 0.000in | 2.1 | Elevation | 0 | 36.643 | 300.000mm | 200.000mm |  |  | Undefined | 0.000in | 200.000mm | 1600.000mm | Undefined | Undefined | 0° 0' 0.000" |  | 1000.000mm | 300.000mm | 300.000mm | 0.000in | 0.000in | Junction Structure | Undefined | Storm Manholes | SMH 0.6X1.2 | Box | 0 | 0
MH-2221 | SMH 0.6X1.2 | Storm Manhole | 439659.3568 | 1827073.7429 | 38.527 | C-599, C-606 | Z4_B3_FRL | 38.527 | Yes | 0 | STORM AV C1 RHS | 0+170.02 | 0 | Basic | No | 600.000mm | 1200.000mm | 2401.807mm | 0.000in | 2.1018 | Elevation | 0 | 36.425 | 300.000mm | 200.000mm |  |  | Undefined | 0.000in | 200.000mm | 1600.000mm | Undefined | Undefined | 0° 0' 0.000" |  | 1000.000mm | 300.000mm | 300.000mm | 0.000in | 0.000in | Junction Structure | Undefined | Storm Manholes | SMH 0.6X1.2 | Box | 0 | 0
MH-2222 | SMH 0.6X1.2 | Storm Manhole | 439679.3568 | 1827073.7429 | 38.309 | C-599, C-600 | Z4_B3_FRL | 38.309 | Yes | 0 | STORM AV C1 RHS | 0+150.02 | 0 | Basic | No | 600.000mm | 1200.000mm | 2402.032mm | 0.000in | 2.102 | Elevation | 0 | 36.207 | 300.000mm | 200.000mm |  |  | Undefined | 0.000in | 200.000mm | 1600.000mm | Undefined | Undefined | 0° 0' 0.000" |  | 1000.000mm | 300.000mm | 300.000mm | 0.000in | 0.000in | Junction Structure | Undefined | Storm Manholes | SMH 0.6X1.2 | Box | 0 | 0
MH-2223 | SMH 0.6X1.2 | Storm Manhole | 439699.3568 | 1827073.7429 | 38.091 | C-597, C-600 | Z4_B3_FRL | 38.091 | Yes | 0 | STORM AV C1 RHS | 0+130.02 | 0 | Basic | No | 600.000mm | 1200.000mm | 2402.258mm | 0.000in | 2.1023 | Elevation | 0 | 35.989 | 300.000mm | 200.000mm |  |  | Undefined | 0.000in | 200.000mm | 1600.000mm | Undefined | Undefined | 0° 0' 0.000" |  | 1000.000mm | 300.000mm | 300.000mm | 0.000in | 0.000in | Junction Structure | Undefined | Storm Manholes | SMH 0.6X1.2 | Box | 0 | 0
MH-2224 | SMH 0.6X1.2 | Storm Manhole | 439719.3568 | 1827073.7429 | 37.873 | C-597, C-687 | Z4_B3_FRL | 37.873 | Yes | 0 | STORM AV C1 RHS | 0+110.02 | 0 | Basic | No | 600.000mm | 1200.000mm | 2379.483mm | 0.000in | 2.0795 | Elevation | 0 | 35.794 | 300.000mm | 200.000mm |  |  | Undefined | 0.000in | 200.000mm | 1600.000mm | Undefined | Undefined | 0° 0' 0.000" |  | 1000.000mm | 300.000mm | 300.000mm | 0.000in | 0.000in | Junction Structure | Undefined | Storm Manholes | SMH 0.6X1.2 | Box | 0 | 0
MH-2225 | SMH 0.6X1.2 | Storm Manhole | 439736.3786 | 1827073.7429 | 37.688 | C-598, C-687 | Z4_B3_FRL | 37.688 | Yes | 0 | STORM AV C1 RHS | 0+092.99 | 0 | Basic | No | 600.000mm | 1200.000mm | 2402.137mm | 0.000in | 2.1021 | Elevation | 0 | 35.586 | 300.000mm | 200.000mm |  |  | Undefined | 0.000in | 200.000mm | 1600.000mm | Undefined | Undefined | 0° 0' 0.000" |  | 1000.000mm | 300.000mm | 300.000mm | 0.000in | 0.000in | Junction Structure | Undefined | Storm Manholes | SMH 0.6X1.2 | Box | 0 | 0
MH-2226 | SMH 0.6X1.2 | Storm Manhole | 439756.3786 | 1827073.7429 | 37.47 | C-598, C-601 | Z4_B3_FRL | 37.47 | Yes | 0 | STORM AV C1 RHS | 0+072.99 | 0 | Basic | No | 600.000mm | 1200.000mm | 2402.362mm | 0.000in | 2.1024 | Elevation | 0 | 35.368 | 300.000mm | 200.000mm |  |  | Undefined | 0.000in | 200.000mm | 1600.000mm | Undefined | Undefined | 0° 0' 0.000" |  | 1000.000mm | 300.000mm | 300.000mm | 0.000in | 0.000in | Junction Structure | Undefined | Storm Manholes | SMH 0.6X1.2 | Box | 0 | 0
MH-2227 | SMH 0.6X1.2 | Storm Manhole | 439776.3786 | 1827073.7429 | 37.253 | C-576, C-601 | Z4_B3_FRL | 37.253 | Yes | 0 | STORM AV C1 RHS | 0+052.99 | 0 | Basic | No | 600.000mm | 1200.000mm | 2406.587mm | 0.000in | 2.1066 | Elevation | 0 | 35.146 | 300.000mm | 200.000mm |  |  | Undefined | 0.000in | 200.000mm | 1600.000mm | Undefined | Undefined | 0° 0' 0.000" |  | 1000.000mm | 300.000mm | 300.000mm | 0.000in | 0.000in | Junction Structure | Undefined | Storm Manholes | SMH 0.6X1.2 | Box | 0 | 0
MH-2228 | SMH 0.6X1.2 | Storm Manhole | 439815.6371 | 1827073.7429 | 36.825 | C-632, C-867 | Z4_B3_FRL | 36.825 | Yes | 0 | STORM AV C1 RHS | 0+013.74 | 0 | Basic | No | 600.000mm | 1200.000mm | 2358.112mm | 0.000in | 2.0581 | Elevation | 0 | 34.767 | 300.000mm | 200.000mm |  |  | Undefined | 0.000in | 200.000mm | 1600.000mm | Undefined | Undefined | 0° 0' 0.000" |  | 1000.000mm | 300.000mm | 300.000mm | 0.000in | 0.000in | Junction Structure | Undefined | Storm Manholes | SMH 0.6X1.2 | Box | 0 | 0
MH-2229 | SMH 0.6X1.2 | Storm Manhole | 439829.1917 | 1827073.7429 | 36.678 | C-867, C-1189 | Z4_B3_FRL | 36.678 | Yes | 0 | STORM AV C1 RHS | 0+000.18 | 0 | Basic | No | 600.000mm | 1200.000mm | 2405.519mm | 0.000in | 2.1055 | Elevation | 0.15 | 34.572 | 300.000mm | 200.000mm |  |  | Undefined | 0.000in | 200.000mm | 1600.000mm | Undefined | Undefined | 0° 0' 0.000" |  | 1000.000mm | 300.000mm | 300.000mm | 0.000in | 0.000in | Junction Structure | Undefined | Storm Manholes | SMH 0.6X1.2 | Box | 0 | 0
MH-2230 | SMH 0.6X1.2 | Storm Manhole | 439829.3632 | 1827064.3429 | 36.676 | C-52, C-863, C-1189 | Z4_B3_FRL | 36.676 | Yes | 0 | STORM AV C1 LHS | 0+000.00 | 0 | Basic | No | 600.000mm | 1200.000mm | 3090.651mm | 0.000in | 2.7907 | Elevation | 0 | 33.885 | 300.000mm | 200.000mm |  |  | Undefined | 0.000in | 200.000mm | 1600.000mm | Undefined | Undefined | 0° 0' 0.000" |  | 1000.000mm | 300.000mm | 300.000mm | 0.000in | 0.000in | Junction Structure | Undefined | Storm Manholes | SMH 0.6X1.2 | Box | 0 | 0

## PIPE
Pipe Name | Description | Pipe Style | Start Invert | End Invert | Slope | Start Structure | End Structure | Start Easting | Start Northing | End Easting | End Northing | Rule Set Style | Override Rule Set | Inner Width | Inner Height | Wall Thickness | Reference Alignment | Start Station | End Station | Start Offset | End Offset | Reference Surface | Minimum Cover | Maximum Cover | Start Cover | End Cover | 2D Length (Center to Center) | 3D Length (Center to Center) | 2D Length (To Inside Edge) | 3D Length (To Inside Edge) | Start Direction | End Direction | Flow Direction | Pipe Flow Direction Method | Path Type | Path Radius | Hydraulic Grade Line Up | Hydraulic Grade Line Down | Energy Grade Line Up | Energy Grade Line Down | Flow Rate | Junction Loss | Return Period | Part Type | Part Description | Part Size Name | Shape | Rule Violations | Property Sets
C-1 | 750 x 450 mm Concret [...] | STORM | 44.107 | 44.084 | 0.1% | MH-1369 | MH-1368 | 439328.5623 | 1826415.9907 | 439328.5623 | 1826392.406 | Basic | No | 750 | 450.000mm | 125.000mm | STORM AV B31 RHS | 0+174.83 | 0+198.41 | 0.075 | 0.075 | Z4_B3_FRL | 2.6137 | 2.9734 | 2.6137 | 2.8601 | 23.5377 | 23.5377 | 22.5607 | 22.5607 | 180° 0' 0.000" | 180° 0' 0.000" | Start to End | Start to End | Straight |  | 0 | 0 | 0 | 0 | 0 | 0 | 2 | Pipe | STORM | 750x450 | Rectangular | 2 | 0
C-2 | 1,050 x 1,050 mm Con [...] | STORM | 43.277 | 43.254 | 0.1% | MH-1333 | MH-1334 | 439339.3373 | 1826392.331 | 439362.3951 | 1826392.331 | Basic | No | 1050 | 1050.000mm | 175.000mm | STORM AV B10 LHS | 0+328.23 | 0+305.17 | 10.525 | 10.525 | Z4_B3_FRL | 2.3864 | 2.7513 | 2.6588 | 2.3864 | 23.0238 | 23.0238 | 21.8252 | 21.8252 | 90° 0' 0.000" | 90° 0' 0.000" | Start to End | Start to End | Straight |  | 0 | 0 | 0 | 0 | 0 | 0 | 2 | Pipe | STORM | 1,050x1,050 | Rectangular | 2 | 0
C-3 | 750 x 600 mm Concret [...] | STORM | 43.771 | 43.751 | 0.1% | MH-1381 | MH-1380 | 439339.3373 | 1826435.9438 | 439339.3373 | 1826415.9438 | Basic | No | 750 | 600.000mm | 150.000mm | STORM AV B31 LHS | 0+154.87 | 0+174.87 | -0.025 | -0.025 | Z4_B3_FRL | 2.6261 | 2.7946 | 2.6261 | 2.7946 | 20 | 20 | 18.801 | 18.8011 | 180° 0' 0.000" | 180° 0' 0.000" | Start to End | Start to End | Straight |  | 0 | 0 | 0 | 0 | 0 | 0 | 2 | Pipe | STORM | 750x600 | Rectangular | 2 | 0
C-4 | 750 x 450 mm Concret [...] | STORM | 44.133 | 44.107 | 0.1% | MH-1370 | MH-1369 | 439328.5623 | 1826441.7541 | 439328.5623 | 1826415.9907 | Basic | No | 750 | 450.000mm | 125.000mm | STORM AV B31 RHS | 0+149.06 | 0+174.83 | 0.075 | 0.075 | Z4_B3_FRL | 2.3964 | 2.6137 | 2.3964 | 2.6137 | 25.7634 | 25.7634 | 24.5644 | 24.5644 | 180° 0' 0.000" | 180° 0' 0.000" | Start to End | Start to End | Straight |  | 0 | 0 | 0 | 0 | 0 | 0 | 2 | Pipe | STORM | 750x450 | Rectangular | 2 | 0
C-5 | 750 x 600 mm Concret [...] | STORM | 43.751 | 43.727 | 0.1% | MH-1380 | MH-1333 | 439339.3373 | 1826415.9438 | 439339.3713 | 1826392.4561 | Basic | No | 750 | 600.000mm | 150.000mm | STORM AV B31 LHS | 0+174.87 | 0+198.36 | -0.025 | -0.059 | Z4_B3_FRL | 2.6572 | 2.932 | 2.7946 | 2.6911 | 23.4878 | 23.4878 | 22.5138 | 22.5138 | 179° 55' 1.564" | 179° 55' 1.564" | Start to End | Start to End | Straight |  | 0 | 0 | 0 | 0 | 0 | 0 | 2 | Pipe | STORM | 750x600 | Rectangular | 2 | 0
C-6 | 750 x 600 mm Concret [...] | STORM | 43.791 | 43.771 | 0.1% | MH-1382 | MH-1381 | 439339.3373 | 1826455.9438 | 439339.3373 | 1826435.9438 | Basic | No | 750 | 600.000mm | 150.000mm | STORM AV B31 LHS | 0+134.87 | 0+154.87 | -0.025 | -0.025 | Z4_B3_FRL | 2.4575 | 2.6261 | 2.4575 | 2.6261 | 20 | 20 | 18.801 | 18.8011 | 180° 0' 0.000" | 180° 0' 0.000" | Start to End | Start to End | Straight |  | 0 | 0 | 0 | 0 | 0 | 0 | 2 | Pipe | STORM | 750x600 | Rectangular | 2 | 0
C-7 | 750 x 450 mm Concret [...] | STORM | 44.153 | 44.133 | 0.1% | MH-1371 | MH-1370 | 439328.5623 | 1826461.7541 | 439328.5623 | 1826441.7541 | Basic | No | 750 | 450.000mm | 125.000mm | STORM AV B31 RHS | 0+129.06 | 0+149.06 | 0.075 | 0.075 | Z4_B3_FRL | 2.2279 | 2.3964 | 2.2279 | 2.3964 | 20 | 20 | 18.801 | 18.801 | 180° 0' 0.000" | 180° 0' 0.000" | Start to End | Start to End | Straight |  | 0 | 0 | 0 | 0 | 0 | 0 | 2 | Pipe | STORM | 750x450 | Rectangular | 2 | 0
C-8 | 1,050 x 1,050 mm Con [...] | STORM | 43.254 | 43.231 | 0.1% | MH-1334 | MH-1335 | 439362.3951 | 1826392.331 | 439385.7623 | 1826392.3311 | Basic | No | 1050 | 1050.000mm | 175.000mm | STORM AV B10 LHS | 0+305.17 | 0+281.80 | 10.525 | 10.5251 | Z4_B3_FRL | 1.8761 | 2.3864 | 2.3864 | 1.8893 | 23.3672 | 23.3672 | 22.1685 | 22.1686 | 89° 59' 59.053" | 89° 59' 59.053" | Start to End | Start to End | Straight |  | 0 | 0 | 0 | 0 | 0 | 0 | 2 | Pipe | STORM | 1,050x1,050 | Rectangular | 2 | 0
C-9 | 900 x 750 mm Concret [...] | STORM | 44.591 | 44.581 | 0.09% | MH-1226 | MH-335 | 439206.6623 | 1826585.4421 | 439206.6623 | 1826596.1511 | Basic | No | 900 | 750.000mm | 150.000mm | STORM AV B32 LHS | 0+066.38 | 0+055.67 | 0.025 | 0.025 | Z4_B3_FRL | 2.1326 | 2.3272 | 2.2916 | 2.1471 | 10.5 | 10.5 | 9.3011 | 9.3011 | 0° 0' 0.000" | 0° 0' 0.000" | Start to End | Start to End | Straight |  | 0 | 0 | 0 | 0 | 0 | 0 | 2 | Pipe | STORM | 900x750 | Rectangular | 2 | 0
C-10 | 750 x 600 mm Concret [...] | STORM | 43.811 | 43.791 | 0.1% | MH-1383 | MH-1382 | 439339.3373 | 1826475.9438 | 439339.3373 | 1826455.9438 | Basic | No | 750 | 600.000mm | 150.000mm | STORM AV B31 LHS | 0+114.87 | 0+134.87 | -0.025 | -0.025 | Z4_B3_FRL | 2.289 | 2.4575 | 2.289 | 2.4575 | 20 | 20 | 18.801 | 18.8011 | 180° 0' 0.000" | 180° 0' 0.000" | Start to End | Start to End | Straight |  | 0 | 0 | 0 | 0 | 0 | 0 | 2 | Pipe | STORM | 750x600 | Rectangular | 2 | 0
C-11 | 600 x 450 mm Concret [...] | STORM | 44.173 | 44.153 | 0.1% | MH-1372 | MH-1371 | 439328.4873 | 1826481.7541 | 439328.4873 | 1826461.7541 | Basic | No | 600 | 450.000mm | 125.000mm | STORM AV B31 RHS | 0+109.06 | 0+129.06 | 0.15 | 0.15 | Z4_B3_FRL | 2.0609 | 2.2294 | 2.0609 | 2.2294 | 20 | 20 | 18.8008 | 18.8009 | 180° 0' 0.000" | 180° 0' 0.000" | Start to End | Start to End | Straight |  | 0 | 0 | 0 | 0 | 0 | 0 | 2 | Pipe | STORM | 600x450 | Rectangular | 2 | 0
C-12 | 900 x 750 mm Concret [...] | STORM | 44.558 | 44.534 | 0.1% | MH-1238 | MH-1240 | 439206.6623 | 1826618.8973 | 439206.6623 | 1826642.6214 | Basic | No | 900 | 750.000mm | 150.000mm | STORM AV B32 LHS | 0+032.92 | 0+009.20 | 0.025 | 0.025 | Z4_B3_FRL | 1.55 | 2.1067 | 2.1067 | 1.55 | 23.5991 | 23.5991 | 22.6253 | 22.6253 | 0° 0' 0.000" | 0° 0' 0.000" | Start to End | Start to End | Straight |  | 0 | 0 | 0 | 0 | 0 | 0 | 2 | Pipe | STORM | 900x750 | Rectangular | 2 | 0
C-13 | 900 x 750 mm Concret [...] | STORM | 44.581 | 44.558 | 0.1% | MH-335 | MH-1238 | 439206.6623 | 1826596.1511 | 439206.6623 | 1826618.8973 | Basic | No | 900 | 750.000mm | 150.000mm | STORM AV B32 LHS | 0+055.67 | 0+032.92 | 0.025 | 0.025 | Z4_B3_FRL | 2.1025 | 2.2623 | 2.1471 | 2.1067 | 22.8335 | 22.8335 | 21.6347 | 21.6347 | 0° 0' 0.000" | 0° 0' 0.000" | Start to End | Start to End | Straight |  | 0 | 0 | 0 | 0 | 0 | 0 | 2 | Pipe | STORM | 900x750 | Rectangular | 2 | 0
C-14 | 750 x 600 mm Concret [...] | STORM | 43.831 | 43.811 | 0.1% | MH-1384 | MH-1383 | 439339.3373 | 1826495.9438 | 439339.3373 | 1826475.9438 | Basic | No | 750 | 600.000mm | 150.000mm | STORM AV B31 LHS | 0+094.87 | 0+114.87 | -0.025 | -0.025 | Z4_B3_FRL | 2.1205 | 2.289 | 2.1205 | 2.289 | 20 | 20 | 18.801 | 18.8011 | 180° 0' 0.000" | 180° 0' 0.000" | Start to End | Start to End | Straight |  | 0 | 0 | 0 | 0 | 0 | 0 | 2 | Pipe | STORM | 750x600 | Rectangular | 2 | 0
C-15 | 600 x 450 mm Concret [...] | STORM | 44.193 | 44.173 | 0.1% | MH-1373 | MH-1372 | 439328.4873 | 1826501.7541 | 439328.4873 | 1826481.7541 | Basic | No | 600 | 450.000mm | 125.000mm | STORM AV B31 RHS | 0+089.06 | 0+109.06 | 0.15 | 0.15 | Z4_B3_FRL | 1.8924 | 2.0609 | 1.8924 | 2.0609 | 20 | 20 | 18.8008 | 18.8009 | 180° 0' 0.000" | 180° 0' 0.000" | Start to End | Start to End | Straight |  | 0 | 0 | 0 | 0 | 0 | 0 | 2 | Pipe | STORM | 600x450 | Rectangular | 2 | 0
C-16 | 750 x 600 mm Concret [...] | STORM | 41.079 | 41.059 | 0.1% | MH-2180 | MH-2181 | 439540.3373 | 1826605.1678 | 439540.3373 | 1826624.9255 | Basic | No | 750 | 600.000mm | 150.000mm | STORM AV B22 LHS | 0+463.88 | 0+444.12 | -0.05 | -0.05 | Z4_B3_FRL | 2.0342 | 2.1876 | 2.1876 | 2.0342 | 19.7578 | 19.7578 | 18.5588 | 18.5589 | 0° 0' 0.000" | 0° 0' 0.000" | Start to End | Start to End | Straight |  | 0 | 0 | 0 | 0 | 0 | 0 | 2 | Pipe | STORM | 750x600 | Rectangular | 2 | 0
C-17 | 750 x 600 mm Concret [...] | STORM | 43.851 | 43.831 | 0.1% | MH-1385 | MH-1384 | 439339.3373 | 1826515.9438 | 439339.3373 | 1826495.9438 | Basic | No | 750 | 600.000mm | 150.000mm | STORM AV B31 LHS | 0+074.87 | 0+094.87 | -0.025 | -0.025 | Z4_B3_FRL | 1.952 | 2.1205 | 1.952 | 2.1205 | 20 | 20 | 18.801 | 18.8011 | 180° 0' 0.000" | 180° 0' 0.000" | Start to End | Start to End | Straight |  | 0 | 0 | 0 | 0 | 0 | 0 | 2 | Pipe | STORM | 750x600 | Rectangular | 2 | 0
C-18 | 1,050 x 1,050 mm Con [...] | STORM | 43.231 | 43.212 | 0.1% | MH-1335 | MH-1336 | 439385.7623 | 1826392.3311 | 439404.1623 | 1826392.3311 | Basic | No | 1050 | 1050.000mm | 175.000mm | STORM AV B10 LHS | 0+281.80 | 0+263.40 | 10.5251 | 10.5251 | Z4_B3_FRL | 1.6317 | 2.0184 | 1.8893 | 1.6317 | 18.3004 | 18.3004 | 17.1015 | 17.1015 | 90° 0' 0.000" | 90° 0' 0.000" | Start to End | Start to End | Straight |  | 0 | 0 | 0 | 0 | 0 | 0 | 2 | Pipe | STORM | 1,050x1,050 | Rectangular | 2 | 0
C-19 | 600 x 450 mm Concret [...] | STORM | 44.213 | 44.193 | 0.1% | MH-1374 | MH-1373 | 439328.4873 | 1826521.7541 | 439328.4873 | 1826501.7541 | Basic | No | 600 | 450.000mm | 125.000mm | STORM AV B31 RHS | 0+069.06 | 0+089.06 | 0.15 | 0.15 | Z4_B3_FRL | 1.7239 | 1.8924 | 1.7239 | 1.8924 | 20 | 20 | 18.8008 | 18.8009 | 180° 0' 0.000" | 180° 0' 0.000" | Start to End | Start to End | Straight |  | 0 | 0 | 0 | 0 | 0 | 0 | 2 | Pipe | STORM | 600x450 | Rectangular | 2 | 0
C-20 | 750 x 600 mm Concret [...] | STORM | 41.098 | 41.079 | 0.1% | MH-2179 | MH-2180 | 439540.3373 | 1826586.3671 | 439540.3373 | 1826605.1678 | Basic | No | 750 | 600.000mm | 150.000mm | STORM AV B22 LHS | 0+482.68 | 0+463.88 | -0.05 | -0.05 | Z4_B3_FRL | 2.024 | 2.2254 | 2.0392 | 2.1876 | 19.0324 | 19.0325 | 17.8335 | 17.8335 | 0° 0' 0.000" | 0° 0' 0.000" | Start to End | Start to End | Straight |  | 0 | 0 | 0 | 0 | 0 | 0 | 2 | Pipe | STORM | 750x600 | Rectangular | 2 | 0
C-21 | 750 x 750 mm Concret [...] | STORM | 40.909 | 40.891 | 0.1% | MH-2181 | MH-2182 | 439540.3373 | 1826624.9255 | 439540.3373 | 1826642.6171 | Basic | No | 750 | 750.000mm | 150.000mm | STORM AV B22 LHS | 0+444.12 | 0+426.43 | -0.05 | -0.05 | Z4_B3_FRL | 1.4893 | 2.0342 | 2.0342 | 1.5048 | 17.6916 | 17.6916 | 16.4926 | 16.4926 | 0° 0' 0.000" | 0° 0' 0.000" | Start to End | Start to End | Straight |  | 0 | 0 | 0 | 0 | 0 | 0 | 2 | Pipe | STORM | 750x750 | Rectangular | 2 | 0
C-22 | 750 x 600 mm Concret [...] | STORM | 41.108 | 41.098 | 0.09% | MH-283 | MH-2179 | 439540.3373 | 1826575.3421 | 439540.3373 | 1826586.3671 | Basic | No | 750 | 600.000mm | 150.000mm | STORM AV B22 LHS | 0+493.70 | 0+482.68 | -0.05 | -0.05 | Z4_B3_FRL | 2.0118 | 2.1149 | 2.0118 | 2.0392 | 10.5475 | 10.5475 | 9.3485 | 9.3485 | 0° 0' 0.000" | 0° 0' 0.000" | Start to End | Start to End | Straight |  | 0 | 0 | 0 | 0 | 0 | 0 | 2 | Pipe | STORM | 750x600 | Rectangular | 2 | 0
C-23 | 750 x 750 mm Concret [...] | STORM | 39.721 | 39.701 | 0.1% | MH-190 | MH-2195 | 439478.3373 | 1826755.332 | 439478.3373 | 1826775.3448 | Basic | No | 750 | 750.000mm | 150.000mm | STORM AV B21 LHS | 0+346.51 | 0+326.50 | -0.05 | -0.05 | Z4_B3_FRL | 1.8845 | 1.9888 | 1.9888 | 1.8845 | 20.0128 | 20.0128 | 18.8139 | 18.8139 | 0° 0' 0.000" | 0° 0' 0.000" | Start to End | Start to End | Straight |  | 0 | 0 | 0 | 0 | 0 | 0 | 2 | Pipe | STORM | 750x750 | Rectangular | 2 | 0
C-24 | 900 x 1,050 mm Concr [...] | STORM | 39.756 | 39.736 | 0.1% | MH-1591 | MH-1593 | 439467.8623 | 1826724.4936 | 439467.6873 | 1826744.5067 | Basic | No | 900 | 1050.000mm | 175.000mm | STORM AV B21 RHS | 0+377.36 | 0+357.35 | -0.175 | 0 | Z4_B3_FRL | 1.7141 | 1.7826 | 1.7826 | 1.7141 | 20.0144 | 20.0144 | 19.0401 | 19.0401 | 359° 29' 56.411" | 359° 29' 56.411" | Start to End | Start to End | Straight |  | 0 | 0 | 0 | 0 | 0 | 0 | 2 | Pipe | STORM | 900x1,050 | Rectangular | 2 | 0
C-25 | 750 x 600 mm Concret [...] | STORM | 43.871 | 43.851 | 0.1% | MH-1386 | MH-1385 | 439339.3373 | 1826535.9438 | 439339.3373 | 1826515.9438 | Basic | No | 750 | 600.000mm | 150.000mm | STORM AV B31 LHS | 0+054.87 | 0+074.87 | -0.025 | -0.025 | Z4_B3_FRL | 1.7835 | 1.952 | 1.7835 | 1.952 | 20 | 20 | 18.801 | 18.8011 | 180° 0' 0.000" | 180° 0' 0.000" | Start to End | Start to End | Straight |  | 0 | 0 | 0 | 0 | 0 | 0 | 2 | Pipe | STORM | 750x600 | Rectangular | 2 | 0
C-26 | 450 x 450 mm Concret [...] | STORM | 45.951 | 45.877 | 0.33% | MH-1207 | MH-1208 | 439173.9623 | 1826596.3671 | 439196.0623 | 1826596.3671 | Basic | No | 450 | 450.000mm | 125.000mm | STORM AV B4 RHS | 0+160.00 | 0+137.90 | 0.2249 | 0.225 | Z4_B3_FRL | 1.1388 | 1.8991 | 1.8991 | 1.1546 | 22.0752 | 22.0753 | 21.1024 | 21.1025 | 90° 0' 0.000" | 90° 0' 0.000" | Start to End | Start to End | Straight |  | 0 | 0 | 0 | 0 | 0 | 0 | 2 | Pipe | STORM | 450x450 | Rectangular | 2 | 0
C-27 | 750 x 750 mm Concret [...] | STORM | 44.611 | 44.591 | 0.1% | MH-1225 | MH-1226 | 439226.5114 | 1826585.4421 | 439206.6623 | 1826585.4421 | Basic | No | 750 | 750.000mm | 150.000mm | STORM AV B4 LHS | 0+107.45 | 0+127.30 | -0.05 | -0.05 | Z4_B3_FRL | 1.9176 | 2.4153 | 1.9176 | 2.2916 | 19.8242 | 19.8242 | 18.8502 | 18.8502 | 270° 0' 0.000" | 270° 0' 0.000" | Start to End | Start to End | Straight |  | 0 | 0 | 0 | 0 | 0 | 0 | 2 | Pipe | STORM | 750x750 | Rectangular | 2 | 0
C-28 | 900 x 1,050 mm Concr [...] | STORM | 39.736 | 39.721 | 0.1% | MH-1593 | MH-1594 | 439467.6873 | 1826744.5067 | 439467.6873 | 1826759.5384 | Basic | No | 900 | 1050.000mm | 175.000mm | STORM AV B21 RHS | 0+357.35 | 0+342.31 | 0 | 0 | Z4_B3_FRL | 1.6357 | 1.7141 | 1.7141 | 1.6357 | 15.0317 | 15.0317 | 13.8329 | 13.8329 | 0° 0' 0.000" | 0° 0' 0.000" | Start to End | Start to End | Straight |  | 0 | 0 | 0 | 0 | 0 | 0 | 2 | Pipe | STORM | 900x1,050 | Rectangular | 2 | 0
C-29 | 450 x 450 mm Concret [...] | STORM | 44.233 | 44.213 | 0.1% | MH-1375 | MH-1374 | 439328.4123 | 1826541.7541 | 439328.4123 | 1826521.7541 | Basic | No | 450 | 450.000mm | 125.000mm | STORM AV B31 RHS | 0+049.06 | 0+069.06 | 0.225 | 0.225 | Z4_B3_FRL | 1.5569 | 1.7254 | 1.5569 | 1.7254 | 20 | 20 | 18.8007 | 18.8007 | 180° 0' 0.000" | 180° 0' 0.000" | Start to End | Start to End | Straight |  | 0 | 0 | 0 | 0 | 0 | 0 | 2 | Pipe | STORM | 450x450 | Rectangular | 2 | 0
C-30 | 750 x 750 mm Concret [...] | STORM | 39.741 | 39.721 | 0.1% | MH-2193 | MH-190 | 439478.6123 | 1826735.1436 | 439478.3373 | 1826755.332 | Basic | No | 750 | 750.000mm | 150.000mm | STORM AV B21 LHS | 0+366.70 | 0+346.51 | -0.325 | -0.05 | Z4_B3_FRL | 1.8775 | 2.0524 | 1.8949 | 1.9888 | 20.191 | 20.191 | 19.2161 | 19.2161 | 359° 13' 10.493" | 359° 13' 10.493" | Start to End | Start to End | Straight |  | 0 | 0 | 0 | 0 | 0 | 0 | 2 | Pipe | STORM | 750x750 | Rectangular | 2 | 0
C-31 | 1,050 x 1,350 mm Con [...] | STORM | 43.934 | 43.92 | 0.1% | MH-1240 | MH-1241 | 439206.6623 | 1826642.6214 | 439220.2475 | 1826642.6214 | Basic | No | 1050 | 1350.000mm | 175.000mm | STORM AV A2 LHS | 1+526.57 | 1+512.98 | 0.125 | 0.125 | Z4_B3_FRL | 1.2724 | 1.6158 | 1.525 | 1.2724 | 13.5851 | 13.5852 | 12.3866 | 12.3866 | 90° 0' 0.000" | 90° 0' 0.000" | Start to End | Start to End | Straight |  | 0 | 0 | 0 | 0 | 0 | 0 | 2 | Pipe | STORM | 1,050x1,350 | Rectangular | 2 | 0
C-32 | 750 x 750 mm Concret [...] | STORM | 39.701 | 39.681 | 0.1% | MH-2195 | MH-2196 | 439478.3373 | 1826775.3448 | 439478.3373 | 1826795.2633 | Basic | No | 750 | 750.000mm | 150.000mm | STORM AV B21 LHS | 0+326.50 | 0+306.58 | -0.05 | -0.05 | Z4_B3_FRL | 1.7808 | 1.8845 | 1.8845 | 1.7808 | 19.9185 | 19.9185 | 18.7196 | 18.7196 | 0° 0' 0.000" | 0° 0' 0.000" | Start to End | Start to End | Straight |  | 0 | 0 | 0 | 0 | 0 | 0 | 2 | Pipe | STORM | 750x750 | Rectangular | 2 | 0
C-33 | 750 x 600 mm Concret [...] | STORM | 42.561 | 42.494 | 0.34% | MH-1064 | MH-1068 | 439306.1996 | 1826729.4525 | 439325.8629 | 1826729.4525 | Basic | No | 750 | 600.000mm | 150.000mm | STORM PP C7 LHS | 0+024.51 | 0+004.85 | 0.025 | 0.025 | Z4_B3_FRL | 1.2104 | 1.8682 | 1.8682 | 1.234 | 19.6634 | 19.6635 | 18.4669 | 18.467 | 90° 0' 0.000" | 90° 0' 0.000" | Start to End | Start to End | Straight |  | 0 | 0 | 0 | 0 | 0 | 0 | 2 | Pipe | STORM | 750x600 | Rectangular | 2 | 0
C-34 | 450 x 450 mm Concret [...] | STORM | 42.663 | 42.611 | 0.34% | MH-0959 | MH-194 | 439310.7104 | 1826738.9775 | 439325.8629 | 1826738.9775 | Basic | No | 450 | 450.000mm | 125.000mm | STORM PP C7 RHS | 0+020.01 | 0+004.86 | 0.15 | 0.15 | Z4_B3_FRL | 1.1278 | 1.832 | 1.832 | 1.1449 | 14.711 | 14.7111 | 13.5134 | 13.5135 | 90° 0' 0.000" | 90° 0' 0.000" | Start to End | Start to End | Straight |  | 0 | 0 | 0 | 0 | 0 | 0 | 2 | Pipe | STORM | 450x450 | Rectangular | 2 | 0
C-35 | 1,050 x 1,050 mm Con [...] | STORM | 43.191 | 43.171 | 0.1% | MH-1337 | MH-1338 | 439404.1623 | 1826413.8846 | 439404.1623 | 1826433.8846 | Basic | No | 1050 | 1050.000mm | 175.000mm | STORM AV A7 LHS | 0+688.05 | 0+668.05 | 0.1262 | 0.1262 | Z4_B3_FRL | 1.5791 | 1.6618 | 1.6618 | 1.5791 | 20 | 20 | 18.8014 | 18.8014 | 0° 0' 0.000" | 0° 0' 0.000" | Start to End | Start to End | Straight |  | 0 | 0 | 0 | 0 | 0 | 0 | 2 | Pipe | STORM | 1,050x1,050 | Rectangular | 2 | 0
C-36 | 750 x 750 mm Concret [...] | STORM | 39.761 | 39.741 | 0.1% | MH-2191 | MH-2193 | 439497.6613 | 1826735.1936 | 439478.3373 | 1826735.1936 | Basic | No | 750 | 750.000mm | 150.000mm | STORM AV B3 RHS | 0+299.56 | 0+318.88 | 0.05 | 0.05 | Z4_B3_FRL | 1.8644 | 2.0711 | 1.8644 | 1.8925 | 19.049 | 19.049 | 17.8501 | 17.8501 | 270° 0' 0.000" | 270° 0' 0.000" | Start to End | Start to End | Straight |  | 0 | 0 | 0 | 0 | 0 | 0 | 2 | Pipe | STORM | 750x750 | Rectangular | 2 | 0
C-37 | 450 x 450 mm Concret [...] | STORM | 46.129 | 46.08 | 0.34% | MH-1776 | MH-1777 | 439404.5123 | 1826221.8368 | 439404.5123 | 1826236.2612 | Basic | No | 450 | 450.000mm | 125.000mm | STORM AV A7 LHS | 0+880.10 | 0+865.67 | -0.2238 | -0.2238 | Z4_B3_FRL | 1.1675 | 1.8099 | 1.8099 | 1.176 | 14.5746 | 14.5747 | 13.6018 | 13.6019 | 0° 0' 0.000" | 0° 0' 0.000" | Start to End | Start to End | Straight |  | 0 | 0 | 0 | 0 | 0 | 0 | 2 | Pipe | STORM | 450x450 | Rectangular | 2 | 0
C-38 | 750 x 750 mm Concret [...] | STORM | 48.015 | 47.958 | 0.33% | MH-1098 | MH-1147 | 439053.9623 | 1826596.1921 | 439071.2163 | 1826596.1921 | Basic | No | 750 | 750.000mm | 150.000mm | STORM AV B4 RHS | 0+280.00 | 0+262.75 | 0.0499 | 0.0499 | Z4_B3_FRL | 1.2042 | 1.8454 | 1.8454 | 1.2215 | 17.1291 | 17.1292 | 16.1575 | 16.1576 | 90° 0' 0.000" | 90° 0' 0.000" | Start to End | Start to End | Straight |  | 0 | 0 | 0 | 0 | 0 | 0 | 2 | Pipe | STORM | 750x750 | Rectangular | 2 | 0
C-39 | 900 x 1,050 mm Concr [...] | STORM | 39.721 | 39.702 | 0.1% | MH-1594 | MH-1595 | 439467.6873 | 1826759.5384 | 439467.6873 | 1826778.6831 | Basic | No | 900 | 1050.000mm | 175.000mm | STORM AV B21 RHS | 0+342.31 | 0+323.17 | 0 | 0 | Z4_B3_FRL | 1.5358 | 1.6357 | 1.6357 | 1.5358 | 19.1447 | 19.1447 | 17.946 | 17.946 | 0° 0' 0.000" | 0° 0' 0.000" | Start to End | Start to End | Straight |  | 0 | 0 | 0 | 0 | 0 | 0 | 2 | Pipe | STORM | 900x1,050 | Rectangular | 2 | 0
C-40 | 1,050 x 1,050 mm Con [...] | STORM | 43.212 | 43.191 | 0.1% | MH-1336 | MH-1337 | 439404.0623 | 1826392.5809 | 439404.1623 | 1826413.8846 | Basic | No | 1050 | 1050.000mm | 175.000mm | STORM AV A7 LHS | 0+709.35 | 0+688.05 | 0.2262 | 0.1262 | Z4_B3_FRL | 1.6157 | 1.8095 | 1.631 | 1.6618 | 21.3049 | 21.3049 | 20.3303 | 20.3303 | 0° 16' 8.203" | 0° 16' 8.203" | Start to End | Start to End | Straight |  | 0 | 0 | 0 | 0 | 0 | 0 | 2 | Pipe | STORM | 1,050x1,050 | Rectangular | 2 | 0
C-41 | 450 x 450 mm Concret [...] | STORM | 45.455 | 45.39 | 0.43% | MH-0870 | MH-264 | 439108.2104 | 1826738.9775 | 439123.3399 | 1826738.9775 | Basic | No | 450 | 450.000mm | 125.000mm | STORM PP C7 RHS | 0+222.51 | 0+207.38 | 0.15 | 0.15 | Z4_B3_FRL | 1.2903 | 1.8515 | 1.8515 | 1.2903 | 15.1295 | 15.1296 | 13.9325 | 13.9326 | 90° 0' 0.000" | 90° 0' 0.000" | Start to End | Start to End | Straight |  | 0 | 0 | 0 | 0 | 0 | 0 | 2 | Pipe | STORM | 450x450 | Rectangular | 2 | 0
C-42 | 450 x 450 mm Concret [...] | STORM | 43.509 | 43.424 | 0.34% | MH-1437 | MH-1438 | 439437.2689 | 1826392.681 | 439462.4123 | 1826392.681 | Basic | No | 450 | 450.000mm | 125.000mm | STORM AV B10 LHS | 0+230.29 | 0+205.15 | 10.875 | 10.875 | Z4_B3_FRL | 1.3966 | 1.7846 | 1.7846 | 1.4082 | 25.6323 | 25.6325 | 24.4347 | 24.4348 | 90° 0' 0.000" | 90° 0' 0.000" | Start to End | Start to End | Straight |  | 0 | 0 | 0 | 0 | 0 | 0 | 2 | Pipe | STORM | 450x450 | Rectangular | 2 | 0
C-43 | 600 x 450 mm Concret [...] | STORM | 41.275 | 41.258 | 0.1% | MH-2174 | MH-283 | 439556.9914 | 1826575.3421 | 439540.3373 | 1826575.3421 | Basic | No | 600 | 450.000mm | 125.000mm | STORM AV B5 LHS | 0+110.57 | 0+127.22 | -0.15 | -0.15 | Z4_B3_FRL | 1.7899 | 2.212 | 1.7899 | 2.0368 | 16.7044 | 16.7044 | 15.73 | 15.73 | 270° 0' 0.000" | 270° 0' 0.000" | Start to End | Start to End | Straight |  | 0 | 0 | 0 | 0 | 0 | 0 | 2 | Pipe | STORM | 600x450 | Rectangular | 2 | 0
C-44 | 750 x 450 mm Concret [...] | STORM | 44.041 | 44.021 | 0.1% | MH-1387 | MH-1386 | 439339.3623 | 1826555.9438 | 439339.3373 | 1826535.9438 | Basic | No | 750 | 450.000mm | 125.000mm | STORM AV B31 LHS | 0+034.87 | 0+054.87 | -0.05 | -0.025 | Z4_B3_FRL | 1.6405 | 1.8085 | 1.6405 | 1.8085 | 20 | 20 | 18.801 | 18.801 | 180° 4' 17.831" | 180° 4' 17.831" | Start to End | Start to End | Straight |  | 0 | 0 | 0 | 0 | 0 | 0 | 2 | Pipe | STORM | 750x450 | Rectangular | 2 | 0
C-45 | 900 x 1,050 mm Concr [...] | STORM | 39.778 | 39.756 | 0.1% | MH-1590 | MH-1591 | 439489.0248 | 1826724.5436 | 439467.6873 | 1826724.5436 | Basic | No | 900 | 1050.000mm | 175.000mm | STORM AV B3 LHS | 0+308.20 | 0+329.54 | 0.0033 | 0.0001 | Z4_B3_FRL | 1.6054 | 1.7841 | 1.6054 | 1.7841 | 21.1625 | 21.1625 | 19.9638 | 19.9638 | 270° 0' 0.000" | 270° 0' 0.000" | Start to End | Start to End | Straight |  | 0 | 0 | 0 | 0 | 0 | 0 | 2 | Pipe | STORM | 900x1,050 | Rectangular | 2 | 0
C-46 | 450 x 450 mm Concret [...] | STORM | 44.734 | 44.677 | 0.37% | MH-1828 | MH-299 | 439444.5933 | 1826247.2862 | 439459.8598 | 1826247.2862 | Basic | No | 450 | 450.000mm | 125.000mm | STORM AV B12 RHS | 0+223.74 | 0+208.48 | 0.2378 | 0.2387 | Z4_B3_FRL | 1.2917 | 1.8499 | 1.8499 | 1.2917 | 15.2665 | 15.2666 | 14.0692 | 14.0692 | 90° 0' 0.000" | 90° 0' 0.000" | Start to End | Start to End | Straight |  | 0 | 0 | 0 | 0 | 0 | 0 | 2 | Pipe | STORM | 450x450 | Rectangular | 2 | 0
C-47 | 750 x 750 mm Concret [...] | STORM | 39.681 | 39.661 | 0.1% | MH-2196 | MH-2197 | 439478.3373 | 1826795.2633 | 439478.3373 | 1826815.2633 | Basic | No | 750 | 750.000mm | 150.000mm | STORM AV B21 LHS | 0+306.58 | 0+286.58 | -0.05 | -0.05 | Z4_B3_FRL | 1.6766 | 1.7808 | 1.7808 | 1.6766 | 20 | 20 | 18.801 | 18.8011 | 0° 0' 0.000" | 0° 0' 0.000" | Start to End | Start to End | Straight |  | 0 | 0 | 0 | 0 | 0 | 0 | 2 | Pipe | STORM | 750x750 | Rectangular | 2 | 0
C-48 | 1,050 x 1,050 mm Con [...] | STORM | 43.171 | 43.151 | 0.1% | MH-1338 | MH-1339 | 439404.1623 | 1826433.8846 | 439404.1623 | 1826453.8846 | Basic | No | 1050 | 1050.000mm | 175.000mm | STORM AV A7 LHS | 0+668.05 | 0+648.05 | 0.1262 | 0.1262 | Z4_B3_FRL | 1.525 | 1.5791 | 1.5791 | 1.525 | 20 | 20 | 18.8014 | 18.8014 | 0° 0' 0.000" | 0° 0' 0.000" | Start to End | Start to End | Straight |  | 0 | 0 | 0 | 0 | 0 | 0 | 2 | Pipe | STORM | 1,050x1,050 | Rectangular | 2 | 0
C-49 | 600 x 450 mm Concret [...] | STORM | 44.884 | 44.818 | 0.33% | MH-1779 | MH-1785 | 439442.289 | 1826236.2612 | 439462.4123 | 1826236.2612 | Basic | No | 600 | 450.000mm | 125.000mm | STORM AV B12 LHS | 0+226.05 | 0+205.93 | -0.15 | -0.15 | Z4_B3_FRL | 1.0772 | 1.7529 | 1.7529 | 1.1034 | 20.4449 | 20.445 | 19.2477 | 19.2478 | 90° 0' 0.000" | 90° 0' 0.000" | Start to End | Start to End | Straight |  | 0 | 0 | 0 | 0 | 0 | 0 | 2 | Pipe | STORM | 600x450 | Rectangular | 2 | 0
C-50 | 450 x 450 mm Concret [...] | STORM | 47.304 | 47.24 | 0.34% | MH-1170 | MH-1180 | 439113.9623 | 1826585.2671 | 439133.0123 | 1826585.2671 | Basic | No | 450 | 450.000mm | 125.000mm | STORM AV B4 LHS | 0+220.00 | 0+200.95 | -0.225 | -0.225 | Z4_B3_FRL | 1.1546 | 1.7399 | 1.7399 | 1.1746 | 19.05 | 19.0501 | 17.8524 | 17.8525 | 90° 0' 0.000" | 90° 0' 0.000" | Start to End | Start to End | Straight |  | 0 | 0 | 0 | 0 | 0 | 0 | 2 | Pipe | STORM | 450x450 | Rectangular | 2 | 0
C-51 | 450 x 450 mm Concret [...] | STORM | 37.856 | 37.771 | 0.33% | MH-1928 | MH-1929 | 439766.1588 | 1826735.3686 | 439791.7501 | 1826735.3686 | Basic | No | 450 | 450.000mm | 125.000mm | STORM AV B3 RHS | 0+031.06 | 0+005.47 | 0.225 | 0.225 | Z4_B3_FRL | 1.1665 | 1.7283 | 1.7283 | 1.1801 | 25.2215 | 25.2216 | 24.0238 | 24.0239 | 90° 0' 0.000" | 90° 0' 0.000" | Start to End | Start to End | Straight |  | 0 | 0 | 0 | 0 | 0 | 0 | 2 | Pipe | STORM | 450x450 | Rectangular | 2 | 0
C-52 | 1,050 x 1,050 mm Con [...] | STORM | 33.885 | 33.832 | 0.3% | MH-2230 | <None> | 439829.3632 | 1827064.5429 | 439846.8177 | 1827064.4561 | Basic | No | 1050 | 1050.000mm | 175.000mm | STORM AV C1 LHS | 0+000.00 | -0+017.45 | 0.2 | 0.1133 | Z4_B3_FRL | 1.5617 | 1.5617 | 1.5617 | -0.7 | 17.4548 | 17.4549 | 16.8568 | 16.8569 | 90° 17' 4.863" | 90° 17' 4.863" | Start to End | Start to End | Straight |  | 0 | 0 | 0 | 0 | 0 | 0 | 2 | Pipe | STORM | 1,050x1,050 | Rectangular | 3 | 0
C-53 | 450 x 450 mm Concret [...] | STORM | 39.711 | 39.637 | 0.34% | MH-1739 | MH-1734 | 439640.2475 | 1826661.3714 | 439662.0123 | 1826661.3714 | Basic | No | 450 | 450.000mm | 125.000mm | STORM AV A2 RHS | 1+092.98 | 1+071.22 | 0.225 | 0.225 | Z4_B3_FRL | 1.2983 | 1.7137 | 1.7137 | 1.2993 | 21.9937 | 21.9939 | 21.0195 | 21.0196 | 90° 0' 0.000" | 90° 0' 0.000" | Start to End | Start to End | Straight |  | 0 | 0 | 0 | 0 | 0 | 0 | 2 | Pipe | STORM | 450x450 | Rectangular | 2 | 0
C-54 | 450 x 450 mm Concret [...] | STORM | 44.253 | 44.233 | 0.1% | MH-1376 | MH-1375 | 439328.4123 | 1826561.7541 | 439328.4123 | 1826541.7541 | Basic | No | 450 | 450.000mm | 125.000mm | STORM AV B31 RHS | 0+029.06 | 0+049.06 | 0.225 | 0.225 | Z4_B3_FRL | 1.3884 | 1.5569 | 1.3884 | 1.5569 | 20 | 20 | 18.8007 | 18.8007 | 180° 0' 0.000" | 180° 0' 0.000" | Start to End | Start to End | Straight |  | 0 | 0 | 0 | 0 | 0 | 0 | 2 | Pipe | STORM | 450x450 | Rectangular | 2 | 0
C-55 | 450 x 450 mm Concret [...] | STORM | 43.37 | 43.303 | 0.34% | MH-0958 | MH-0959 | 439290.7104 | 1826738.9775 | 439310.7104 | 1826738.9775 | Basic | No | 450 | 450.000mm | 125.000mm | STORM PP C7 RHS | 0+040.01 | 0+020.01 | 0.15 | 0.15 | Z4_B3_FRL | 1.192 | 1.6948 | 1.6907 | 1.192 | 20 | 20.0001 | 18.8023 | 18.8025 | 90° 0' 0.000" | 90° 0' 0.000" | Start to End | Start to End | Straight |  | 0 | 0 | 0 | 0 | 0 | 0 | 2 | Pipe | STORM | 450x450 | Rectangular | 2 | 0
C-56 | 750 x 450 mm Concret [...] | STORM | 46.05 | 45.986 | 0.33% | MH-334 | MH-1202 | 439176.8911 | 1826585.4171 | 439196.0373 | 1826585.576 | Basic | No | 750 | 450.000mm | 125.000mm | STORM AV B4 LHS | 0+157.07 | 0+137.93 | -0.075 | 0.0839 | Z4_B3_FRL | 1.1881 | 1.7388 | 1.7388 | 1.216 | 19.1464 | 19.1465 | 18.1752 | 18.1753 | 89° 31' 28.524" | 89° 31' 28.524" | Start to End | Start to End | Straight |  | 0 | 0 | 0 | 0 | 0 | 0 | 2 | Pipe | STORM | 750x450 | Rectangular | 2 | 0
C-57 | 450 x 450 mm Concret [...] | STORM | 42.341 | 42.321 | 0.1% | MH-0916 | MH-0918 | 439172.0068 | 1826893.8825 | 439191.9354 | 1826893.8825 | Basic | No | 450 | 450.000mm | 125.000mm | STORM PP A4 RHS | 0+187.50 | 0+167.57 | 0.225 | 0.225 | Z4_B3_FRL | 1.2951 | 1.7028 | 1.7028 | 1.3129 | 19.9037 | 19.9037 | 19.0043 | 19.0043 | 90° 0' 0.000" | 90° 0' 0.000" | Start to End | Start to End | Straight |  | 0 | 0 | 0 | 0 | 0 | 0 | 2 | Pipe | STORM | 450x450 | Rectangular | 2 | 0
C-58 | 750 x 600 mm Concret [...] | STORM | 45.611 | 45.547 | 0.34% | MH-1530 | MH-1537 | 439309.5974 | 1826381.756 | 439328.4123 | 1826381.756 | Basic | No | 750 | 600.000mm | 150.000mm | STORM AV B10 RHS | 0+357.96 | 0+339.15 | -10.7 | -10.7 | Z4_B3_FRL | 1.2129 | 1.7376 | 1.7376 | 1.2189 | 18.815 | 18.8151 | 17.6185 | 17.6186 | 90° 0' 0.000" | 90° 0' 0.000" | Start to End | Start to End | Straight |  | 0 | 0 | 0 | 0 | 0 | 0 | 2 | Pipe | STORM | 750x600 | Rectangular | 2 | 0
C-59 | 900 x 1,050 mm Concr [...] | STORM | 39.702 | 39.682 | 0.1% | MH-1595 | MH-1596 | 439467.6873 | 1826778.6831 | 439467.6873 | 1826798.8366 | Basic | No | 900 | 1050.000mm | 175.000mm | STORM AV B21 RHS | 0+323.17 | 0+303.02 | 0 | 0 | Z4_B3_FRL | 1.4306 | 1.5358 | 1.5358 | 1.4306 | 20.1534 | 20.1535 | 18.9547 | 18.9547 | 0° 0' 0.000" | 0° 0' 0.000" | Start to End | Start to End | Straight |  | 0 | 0 | 0 | 0 | 0 | 0 | 2 | Pipe | STORM | 900x1,050 | Rectangular | 2 | 0
C-60 | 450 x 450 mm Concret [...] | STORM | 45.453 | 45.383 | 0.34% | MH-1543 | MH-1545 | 439339.5123 | 1826361.0386 | 439339.5123 | 1826381.756 | Basic | No | 450 | 450.000mm | 125.000mm | STORM AV B31 LHS | 0+229.78 | 0+209.06 | -0.2 | -0.2 | Z4_B3_FRL | 1.1704 | 1.7007 | 1.7007 | 1.1869 | 20.7674 | 20.7676 | 19.7948 | 19.7949 | 0° 0' 0.000" | 0° 0' 0.000" | Start to End | Start to End | Straight |  | 0 | 0 | 0 | 0 | 0 | 0 | 2 | Pipe | STORM | 450x450 | Rectangular | 2 | 0
C-61 | 1,050 x 1,050 mm Con [...] | STORM | 43.151 | 43.131 | 0.1% | MH-1339 | MH-1340 | 439404.1623 | 1826453.8846 | 439404.1623 | 1826473.8846 | Basic | No | 1050 | 1050.000mm | 175.000mm | STORM AV A7 LHS | 0+648.05 | 0+628.05 | 0.1262 | 0.1262 | Z4_B3_FRL | 1.4967 | 1.525 | 1.525 | 1.4967 | 20 | 20 | 18.8014 | 18.8014 | 0° 0' 0.000" | 0° 0' 0.000" | Start to End | Start to End | Straight |  | 0 | 0 | 0 | 0 | 0 | 0 | 2 | Pipe | STORM | 1,050x1,050 | Rectangular | 2 | 0
C-62 | 900 x 900 mm Concret [...] | STORM | 46.999 | 46.931 | 0.3% | MH-1328 | MH-188 | 439249.5623 | 1826392.406 | 439272.0474 | 1826392.406 | Basic | No | 900 | 900.000mm | 175.000mm | STORM AV B10 LHS | 0+418.00 | 0+395.51 | 10.6 | 10.6 | Z4_B3_FRL | 0.759 | 1.4738 | 1.4738 | 0.759 | 22.5558 | 22.5559 | 21.3595 | 21.3596 | 90° 0' 0.000" | 90° 0' 0.000" | Start to End | Start to End | Straight |  | 0 | 0 | 0 | 0 | 0 | 0 | 2 | Pipe | STORM | 900x900 | Rectangular | 2 | 0
C-63 | 450 x 450 mm Concret [...] | STORM | 50.305 | 50.234 | 0.34% | MH-1123 | MH-1124 | 439049.9548 | 1826392.681 | 439071.1413 | 1826392.681 | Basic | No | 450 | 450.000mm | 125.000mm | STORM AV B10 LHS | 0+617.61 | 0+596.42 | 10.875 | 10.875 | Z4_B3_FRL | 1.1587 | 1.6828 | 1.6828 | 1.1793 | 21.1367 | 21.1368 | 20.1639 | 20.164 | 90° 0' 0.000" | 90° 0' 0.000" | Start to End | Start to End | Straight |  | 0 | 0 | 0 | 0 | 0 | 0 | 2 | Pipe | STORM | 450x450 | Rectangular | 2 | 0
C-64 | 450 x 450 mm Concret [...] | STORM | 48.606 | 48.528 | 0.34% | MH-1145 | MH-1146 | 439047.8786 | 1826585.2671 | 439071.0913 | 1826585.5713 | Basic | No | 450 | 450.000mm | 125.000mm | STORM AV B4 LHS | 0+286.08 | 0+262.87 | -0.225 | 0.0792 | Z4_B3_FRL | 1.1469 | 1.6826 | 1.6826 | 1.1753 | 23.2129 | 23.213 | 22.242 | 22.2421 | 89° 14' 56.855" | 89° 14' 56.855" | Start to End | Start to End | Straight |  | 0 | 0 | 0 | 0 | 0 | 0 | 2 | Pipe | STORM | 450x450 | Rectangular | 2 | 0
C-65 | 900 x 900 mm Concret [...] | STORM | 45.568 | 45.498 | 0.34% | MH-1331 | MH-1368 | 439307.5623 | 1826392.406 | 439328.272 | 1826392.3992 | Basic | No | 900 | 900.000mm | 175.000mm | STORM AV B10 LHS | 0+360.00 | 0+339.29 | 10.6 | 10.5932 | Z4_B3_FRL | 0.94 | 1.5028 | 1.5028 | 0.9451 | 20.7 | 20.7001 | 19.5042 | 19.5043 | 90° 1' 7.333" | 90° 1' 7.333" | Start to End | Start to End | Straight |  | 0 | 0 | 0 | 0 | 0 | 0 | 2 | Pipe | STORM | 900x900 | Rectangular | 2 | 0
C-66 | 900 x 1,050 mm Concr [...] | STORM | 42.25 | 42.208 | 0.21% | MH-1556 | MH-1558 | 439509.8722 | 1826392.406 | 439529.6873 | 1826392.406 | Basic | No | 900 | 1050.000mm | 175.000mm | STORM AV B10 LHS | 0+157.69 | 0+137.87 | 10.6 | 10.6 | Z4_B3_FRL | 1.1708 | 1.5263 | 1.5263 | 1.1867 | 19.8151 | 19.8152 | 18.6178 | 18.6178 | 90° 0' 0.000" | 90° 0' 0.000" | Start to End | Start to End | Straight |  | 0 | 0 | 0 | 0 | 0 | 0 | 2 | Pipe | STORM | 900x1,050 | Rectangular | 2 | 0
C-67 | 1,050 x 1,050 mm Con [...] | STORM | 43.131 | 43.111 | 0.1% | MH-1340 | MH-1341 | 439404.1623 | 1826473.8846 | 439404.1623 | 1826493.8846 | Basic | No | 1050 | 1050.000mm | 175.000mm | STORM AV A7 LHS | 0+628.05 | 0+608.05 | 0.1262 | 0.1262 | Z4_B3_FRL | 1.4726 | 1.4967 | 1.4967 | 1.4726 | 20 | 20 | 18.8014 | 18.8014 | 0° 0' 0.000" | 0° 0' 0.000" | Start to End | Start to End | Straight |  | 0 | 0 | 0 | 0 | 0 | 0 | 2 | Pipe | STORM | 1,050x1,050 | Rectangular | 2 | 0
C-68 | 600 x 450 mm Concret [...] | STORM | 47.351 | 47.299 | 0.34% | MH-1512 | MH-1520 | 439247.5623 | 1826381.656 | 439262.8123 | 1826381.656 | Basic | No | 600 | 450.000mm | 125.000mm | STORM AV B10 RHS | 0+420.00 | 0+404.75 | -10.8 | -10.8 | Z4_B3_FRL | 1.195 | 1.6734 | 1.6734 | 1.2113 | 15.25 | 15.2501 | 14.0529 | 14.053 | 90° 0' 0.000" | 90° 0' 0.000" | Start to End | Start to End | Straight |  | 0 | 0 | 0 | 0 | 0 | 0 | 2 | Pipe | STORM | 600x450 | Rectangular | 2 | 0
C-69 | 450 x 450 mm Concret [...] | STORM | 46.481 | 46.414 | 0.33% | MH-1823 | MH-1824 | 439368.3433 | 1826247.2862 | 439388.6241 | 1826247.2862 | Basic | No | 450 | 450.000mm | 125.000mm | STORM AV B12 RHS | 0+299.99 | 0+279.71 | 0.2337 | 0.2348 | Z4_B3_FRL | 1.2076 | 1.6511 | 1.6511 | 1.2129 | 20.2808 | 20.2809 | 19.0831 | 19.0832 | 90° 0' 0.000" | 90° 0' 0.000" | Start to End | Start to End | Straight |  | 0 | 0 | 0 | 0 | 0 | 0 | 2 | Pipe | STORM | 450x450 | Rectangular | 2 | 0
C-70 | 750 x 750 mm Concret [...] | STORM | 39.661 | 39.641 | 0.1% | MH-2197 | MH-2198 | 439478.3373 | 1826815.2633 | 439478.3373 | 1826835.2633 | Basic | No | 750 | 750.000mm | 150.000mm | STORM AV B21 LHS | 0+286.58 | 0+266.58 | -0.05 | -0.05 | Z4_B3_FRL | 1.5724 | 1.6766 | 1.6766 | 1.5724 | 20 | 20 | 18.801 | 18.8011 | 0° 0' 0.000" | 0° 0' 0.000" | Start to End | Start to End | Straight |  | 0 | 0 | 0 | 0 | 0 | 0 | 2 | Pipe | STORM | 750x750 | Rectangular | 2 | 0
C-71 | 1,050 x 1,050 mm Con [...] | STORM | 43.111 | 43.091 | 0.1% | MH-1341 | MH-1342 | 439404.1623 | 1826493.8846 | 439404.1623 | 1826513.8846 | Basic | No | 1050 | 1050.000mm | 175.000mm | STORM AV A7 LHS | 0+608.05 | 0+588.05 | 0.1262 | 0.1262 | Z4_B3_FRL | 1.4367 | 1.4726 | 1.4726 | 1.4367 | 20 | 20 | 18.8014 | 18.8014 | 0° 0' 0.000" | 0° 0' 0.000" | Start to End | Start to End | Straight |  | 0 | 0 | 0 | 0 | 0 | 0 | 2 | Pipe | STORM | 1,050x1,050 | Rectangular | 2 | 0
C-72 | 1,050 x 1,350 mm Con [...] | STORM | 47.084 | 46.982 | 0.49% | MH-1148 | MH-1149 | 439071.2163 | 1826621.5575 | 439071.2163 | 1826642.4964 | Basic | No | 1050 | 1350.000mm | 175.000mm | STORM AV B34 RHS | 0+030.25 | 0+009.31 | 0 | 0 | Z4_B3_FRL | 1.0091 | 1.3441 | 1.3441 | 1.0286 | 20.9393 | 20.9396 | 19.9708 | 19.971 | 0° 0' 0.000" | 0° 0' 0.000" | Start to End | Start to End | Straight |  | 0 | 0 | 0 | 0 | 0 | 0 | 2 | Pipe | STORM | 1,050x1,350 | Rectangular | 2 | 0
C-73 | 450 x 450 mm Concret [...] | STORM | 50.35 | 50.278 | 0.34% | MH-1100 | MH-1120 | 439049.9548 | 1826381.581 | 439071.0913 | 1826381.8395 | Basic | No | 450 | 450.000mm | 125.000mm | STORM AV B10 RHS | 0+617.61 | 0+596.47 | -10.875 | -10.6165 | Z4_B3_FRL | 1.1526 | 1.6378 | 1.6378 | 1.1796 | 21.1366 | 21.1367 | 20.1654 | 20.1655 | 89° 17' 57.648" | 89° 17' 57.648" | Start to End | Start to End | Straight |  | 0 | 0 | 0 | 0 | 0 | 0 | 2 | Pipe | STORM | 450x450 | Rectangular | 2 | 0
C-74 | 450 x 450 mm Concret [...] | STORM | 41.33 | 41.248 | 0.33% | MH-1582 | MH-1585 | 439505.1733 | 1826661.3714 | 439529.6873 | 1826661.3714 | Basic | No | 450 | 450.000mm | 125.000mm | STORM AV A2 RHS | 1+228.06 | 1+203.54 | 0.225 | 0.225 | Z4_B3_FRL | 1.2879 | 1.6325 | 1.6325 | 1.2896 | 24.4641 | 24.4643 | 23.4913 | 23.4914 | 90° 0' 0.000" | 90° 0' 0.000" | Start to End | Start to End | Straight |  | 0 | 0 | 0 | 0 | 0 | 0 | 2 | Pipe | STORM | 450x450 | Rectangular | 2 | 0
C-75 | 750 x 600 mm Concret [...] | STORM | 44.446 | 44.37 | 0.34% | MH-1546 | MH-1547 | 439362.9482 | 1826381.756 | 439385.4123 | 1826381.756 | Basic | No | 750 | 600.000mm | 150.000mm | STORM AV B10 RHS | 0+304.61 | 0+282.15 | -10.7 | -10.7 | Z4_B3_FRL | 1.2067 | 1.6622 | 1.6622 | 1.2186 | 22.7256 | 22.7257 | 21.5291 | 21.5293 | 90° 0' 0.000" | 90° 0' 0.000" | Start to End | Start to End | Straight |  | 0 | 0 | 0 | 0 | 0 | 0 | 2 | Pipe | STORM | 750x600 | Rectangular | 2 | 0
C-76 | 1,050 x 1,050 mm Con [...] | STORM | 42.003 | 41.931 | 0.33% | MH-270 | MH-1404 | 439417.7221 | 1826627.2438 | 439433.3788 | 1826642.9005 | Basic | No | 1050 | 1050.000mm | 175.000mm | STORM AV A7 CHAMFER | 0+474.59 | 0+458.93 | -13.6305 | -29.2872 | Z4_B3_FRL | 1.0127 | 1.4548 | 1.4548 | 1.0127 | 22.0185 | 22.0186 | 20.8225 | 20.8226 | 45° 0' 0.000" | 45° 0' 0.000" | Start to End | Start to End | Straight |  | 0 | 0 | 0 | 0 | 0 | 0 | 2 | Pipe | STORM | 1,050x1,050 | Rectangular | 2 | 0
C-77 | 600 x 450 mm Concret [...] | STORM | 45.827 | 45.76 | 0.34% | MH-1256 | MH-1257 | 439160.2475 | 1826661.2964 | 439180.2475 | 1826661.2964 | Basic | No | 600 | 450.000mm | 125.000mm | STORM AV A2 RHS | 1+572.98 | 1+552.98 | 0.15 | 0.15 | Z4_B3_FRL | 1.2468 | 1.6354 | 1.6354 | 1.2468 | 20 | 20.0001 | 18.8028 | 18.803 | 90° 0' 0.000" | 90° 0' 0.000" | Start to End | Start to End | Straight |  | 0 | 0 | 0 | 0 | 0 | 0 | 2 | Pipe | STORM | 600x450 | Rectangular | 2 | 0
C-78 | 600 x 450 mm Concret [...] | STORM | 42.17 | 42.102 | 0.33% | MH-1463 | MH-1567 | 439509.2712 | 1826575.3421 | 439529.6373 | 1826575.5366 | Basic | No | 600 | 450.000mm | 125.000mm | STORM AV B5 LHS | 0+158.29 | 0+137.92 | -0.15 | 0.0445 | Z4_B3_FRL | 1.173 | 1.6344 | 1.6344 | 1.1967 | 20.3661 | 20.3663 | 19.3948 | 19.3949 | 89° 27' 10.344" | 89° 27' 10.344" | Start to End | Start to End | Straight |  | 0 | 0 | 0 | 0 | 0 | 0 | 2 | Pipe | STORM | 600x450 | Rectangular | 2 | 0
C-79 | 750 x 450 mm Concret [...] | STORM | 42.174 | 42.095 | 0.34% | MH-293 | MH-1569 | 439506.1699 | 1826586.2171 | 439529.6873 | 1826586.2171 | Basic | No | 750 | 450.000mm | 125.000mm | STORM AV B5 RHS | 0+161.39 | 0+137.87 | -0.15 | -0.15 | Z4_B3_FRL | 1.1971 | 1.655 | 1.655 | 1.2199 | 23.5175 | 23.5176 | 22.5457 | 22.5458 | 90° 0' 0.000" | 90° 0' 0.000" | Start to End | Start to End | Straight |  | 0 | 0 | 0 | 0 | 0 | 0 | 2 | Pipe | STORM | 750x450 | Rectangular | 2 | 0
C-80 | 450 x 450 mm Concret [...] | STORM | 39.855 | 39.769 | 0.33% | MH-1431 | MH-1602 | 439441.9299 | 1826893.9137 | 439467.6873 | 1826893.9137 | Basic | No | 450 | 450.000mm | 125.000mm | STORM AV B1 RHS | 0+355.30 | 0+329.54 | 0.35 | 0.35 | Z4_B3_FRL | 1.1659 | 1.6229 | 1.6229 | 1.1835 | 25.7076 | 25.7077 | 24.7347 | 24.7349 | 90° 0' 0.000" | 90° 0' 0.000" | Start to End | Start to End | Straight |  | 0 | 0 | 0 | 0 | 0 | 0 | 2 | Pipe | STORM | 450x450 | Rectangular | 2 | 0
C-81 | 450 x 450 mm Concret [...] | STORM | 43.775 | 43.705 | 0.33% | MH-1469 | MH-287 | 439473.5123 | 1826360.8172 | 439473.5123 | 1826381.856 | Basic | No | 450 | 450.000mm | 125.000mm | STORM AV B30 LHS | 0+220.00 | 0+198.96 | -0.225 | -0.225 | Z4_B3_FRL | 0.9291 | 1.6186 | 1.6186 | 0.9447 | 20.9902 | 20.9903 | 20.0162 | 20.0163 | 0° 0' 0.000" | 0° 0' 0.000" | Start to End | Start to End | Straight |  | 0 | 0 | 0 | 0 | 0 | 0 | 2 | Pipe | STORM | 450x450 | Rectangular | 2 | 0
C-82 | 450 x 450 mm Concret [...] | STORM | 43.777 | 43.707 | 0.33% | MH-1475 | MH-286 | 439462.4123 | 1826360.8172 | 439462.697 | 1826381.806 | Basic | No | 450 | 450.000mm | 125.000mm | STORM AV B30 RHS | 0+220.01 | 0+199.02 | 0.2186 | -0.0673 | Z4_B3_FRL | 1.0973 | 1.6166 | 1.6166 | 1.1322 | 20.9889 | 20.989 | 20.018 | 20.0181 | 0° 46' 37.262" | 0° 46' 37.262" | Start to End | Start to End | Straight |  | 0 | 0 | 0 | 0 | 0 | 0 | 2 | Pipe | STORM | 450x450 | Rectangular | 2 | 0
C-83 | 600 x 450 mm Concret [...] | STORM | 44.556 | 44.5 | 0.34% | MH-1760 | MH-1786 | 439472.0373 | 1826219.6579 | 439472.0373 | 1826236.3362 | Basic | No | 600 | 450.000mm | 125.000mm | STORM AV C25 LHS | 0+022.08 | 0+005.40 | -0.1596 | -0.155 | Z4_B3_FRL | 1.4041 | 1.6293 | 1.6293 | 1.4235 | 16.7533 | 16.7534 | 15.7803 | 15.7803 | 0° 0' 0.000" | 0° 0' 0.000" | Start to End | Start to End | Straight |  | 0 | 0 | 0 | 0 | 0 | 0 | 2 | Pipe | STORM | 600x450 | Rectangular | 2 | 0
C-84 | 600 x 450 mm Concret [...] | STORM | 43.519 | 43.454 | 0.33% | MH-1831 | MH-1833 | 439508.3433 | 1826247.2112 | 439527.9292 | 1826247.2112 | Basic | No | 600 | 450.000mm | 125.000mm | STORM AV B12 RHS | 0+159.99 | 0+140.41 | 0.1663 | 0.1674 | Z4_B3_FRL | 1.1994 | 1.6239 | 1.6239 | 1.1996 | 19.5859 | 19.586 | 18.3887 | 18.3888 | 90° 0' 0.000" | 90° 0' 0.000" | Start to End | Start to End | Straight |  | 0 | 0 | 0 | 0 | 0 | 0 | 2 | Pipe | STORM | 600x450 | Rectangular | 2 | 0
C-85 | 900 x 900 mm Concret [...] | STORM | 40.982 | 40.963 | 0.1% | MH-1840 | MH-278 | 439662.2873 | 1826247.2112 | 439662.2873 | 1826266.2331 | Basic | No | 900 | 900.000mm | 175.000mm | STORM AV B29 RHS | 0+482.60 | 0+463.58 | 0.068 | -0.0708 | Z4_B3_FRL | 1.3772 | 1.467 | 1.3772 | 1.3835 | 19.1966 | 19.1966 | 17.9978 | 17.9978 | 0° 0' 0.000" | 0° 0' 0.000" | Start to End | Start to End | Straight |  | 0 | 0 | 0 | 0 | 0 | 0 | 2 | Pipe | STORM | 900x900 | Rectangular | 2 | 0
C-86 | 900 x 900 mm Concret [...] | STORM | 49.021 | 48.954 | 0.33% | MH-1319 | MH-1321 | 439123.6151 | 1826392.406 | 439143.6761 | 1826392.406 | Basic | No | 900 | 900.000mm | 175.000mm | STORM AV B10 LHS | 0+543.95 | 0+523.89 | 10.6 | 10.6 | Z4_B3_FRL | 1.0222 | 1.4435 | 1.4435 | 1.0222 | 20.061 | 20.0611 | 18.8652 | 18.8653 | 90° 0' 0.000" | 90° 0' 0.000" | Start to End | Start to End | Straight |  | 0 | 0 | 0 | 0 | 0 | 0 | 2 | Pipe | STORM | 900x900 | Rectangular | 2 | 0
C-87 | 900 x 900 mm Concret [...] | STORM | 46.111 | 46.044 | 0.34% | MH-1330 | MH-1331 | 439287.5623 | 1826392.406 | 439307.5623 | 1826392.406 | Basic | No | 900 | 900.000mm | 175.000mm | STORM AV B10 LHS | 0+380.00 | 0+360.00 | 10.6 | 10.6 | Z4_B3_FRL | 1.0268 | 1.4433 | 1.4433 | 1.0268 | 20 | 20.0001 | 18.8042 | 18.8043 | 90° 0' 0.000" | 90° 0' 0.000" | Start to End | Start to End | Straight |  | 0 | 0 | 0 | 0 | 0 | 0 | 2 | Pipe | STORM | 900x900 | Rectangular | 2 | 0
C-88 | 750 x 750 mm Concret [...] | STORM | 39.781 | 39.761 | 0.1% | MH-2189 | MH-2191 | 439517.7506 | 1826735.1936 | 439497.6613 | 1826735.1936 | Basic | No | 750 | 750.000mm | 150.000mm | STORM AV B3 RHS | 0+279.47 | 0+299.56 | 0.05 | 0.05 | Z4_B3_FRL | 1.6467 | 1.8644 | 1.6467 | 1.8644 | 20.0893 | 20.0893 | 18.8903 | 18.8904 | 270° 0' 0.000" | 270° 0' 0.000" | Start to End | Start to End | Straight |  | 0 | 0 | 0 | 0 | 0 | 0 | 2 | Pipe | STORM | 750x750 | Rectangular | 2 | 0
C-89 | 450 x 450 mm Concret [...] | STORM | 43.71 | 43.643 | 0.34% | MH-0956 | MH-0957 | 439250.7104 | 1826738.9775 | 439270.7104 | 1826738.9775 | Basic | No | 450 | 450.000mm | 125.000mm | STORM PP C7 RHS | 0+080.01 | 0+060.01 | 0.15 | 0.15 | Z4_B3_FRL | 1.5257 | 1.9567 | 1.9567 | 1.5257 | 20 | 20.0001 | 18.8023 | 18.8025 | 90° 0' 0.000" | 90° 0' 0.000" | Start to End | Start to End | Straight |  | 0 | 0 | 0 | 0 | 0 | 0 | 2 | Pipe | STORM | 450x450 | Rectangular | 2 | 0
C-90 | 1,050 x 1,050 mm Con [...] | STORM | 43.091 | 43.077 | 0.1% | MH-1342 | MH-310 | 439404.1623 | 1826513.8846 | 439404.1623 | 1826527.454 | Basic | No | 1050 | 1050.000mm | 175.000mm | STORM AV A7 LHS | 0+588.05 | 0+574.48 | 0.1262 | 0.1262 | Z4_B3_FRL | 1.3922 | 1.4367 | 1.4367 | 1.3922 | 13.5694 | 13.5694 | 12.3708 | 12.3708 | 0° 0' 0.000" | 0° 0' 0.000" | Start to End | Start to End | Straight |  | 0 | 0 | 0 | 0 | 0 | 0 | 2 | Pipe | STORM | 1,050x1,050 | Rectangular | 2 | 0
C-91 | 450 x 450 mm Concret [...] | STORM | 45.707 | 45.64 | 0.34% | MH-0889 | MH-0890 | 439071.8604 | 1826764.3325 | 439071.8604 | 1826784.3325 | Basic | No | 450 | 450.000mm | 125.000mm | STORM PP B7 LHS | 0+119.99 | 0+099.99 | -0.225 | -0.225 | Z4_B3_FRL | 1.1924 | 1.6049 | 1.6049 | 1.1924 | 20 | 20.0001 | 18.8023 | 18.8025 | 0° 0' 0.000" | 0° 0' 0.000" | Start to End | Start to End | Straight |  | 0 | 0 | 0 | 0 | 0 | 0 | 2 | Pipe | STORM | 450x450 | Rectangular | 2 | 0
C-92 | 450 x 450 mm Concret [...] | STORM | 45.707 | 45.64 | 0.34% | MH-0905 | MH-0906 | 439060.7604 | 1826764.3325 | 439060.7604 | 1826784.3325 | Basic | No | 450 | 450.000mm | 125.000mm | STORM PP B7 RHS | 0+119.99 | 0+099.99 | 0.225 | 0.225 | Z4_B3_FRL | 1.1924 | 1.6049 | 1.6049 | 1.1924 | 20 | 20.0001 | 18.8023 | 18.8025 | 0° 0' 0.000" | 0° 0' 0.000" | Start to End | Start to End | Straight |  | 0 | 0 | 0 | 0 | 0 | 0 | 2 | Pipe | STORM | 450x450 | Rectangular | 2 | 0
C-93 | 750 x 450 mm Concret [...] | STORM | 44.061 | 44.041 | 0.1% | MH-1388 | MH-1387 | 439339.3623 | 1826575.9438 | 439339.3623 | 1826555.9438 | Basic | No | 750 | 450.000mm | 125.000mm | STORM AV B31 LHS | 0+014.87 | 0+034.87 | -0.05 | -0.05 | Z4_B3_FRL | 1.472 | 1.6405 | 1.472 | 1.6405 | 20 | 20 | 18.801 | 18.801 | 180° 0' 0.000" | 180° 0' 0.000" | Start to End | Start to End | Straight |  | 0 | 0 | 0 | 0 | 0 | 0 | 2 | Pipe | STORM | 750x450 | Rectangular | 2 | 0
C-94 | 450 x 450 mm Concret [...] | STORM | 37.29 | 37.225 | 0.34% | MH-2098 | MH-2130 | 439592.1123 | 1827045.0793 | 439592.1123 | 1827064.4429 | Basic | No | 450 | 450.000mm | 125.000mm | STORM AV C14 LHS | 0+023.96 | 0+004.60 | -0.15 | -0.15 | Z4_B3_FRL | 1.2762 | 1.5989 | 1.5989 | 1.2929 | 19.2392 | 19.2393 | 18.3409 | 18.341 | 0° 0' 0.000" | 0° 0' 0.000" | Start to End | Start to End | Straight |  | 0 | 0 | 0 | 0 | 0 | 0 | 2 | Pipe | STORM | 450x450 | Rectangular | 2 | 0
C-95 | 1,050 x 1,350 mm Con [...] | STORM | 41.78 | 41.709 | 0.33% | MH-234 | MH-1269 | 439372.0109 | 1826673.9331 | 439385.7623 | 1826690.1036 | Basic | No | 1050 | 1350.000mm | 175.000mm | STORM AV A2 CROSSING | 0+062.13 | 0+048.46 | 12.844 | 29.0811 | Z4_B3_FRL | 1.0218 | 1.4318 | 1.4318 | 1.0218 | 21.2269 | 21.2271 | 20.0316 | 20.0317 | 40° 22' 40.351" | 40° 22' 40.351" | Start to End | Start to End | Straight |  | 0 | 0 | 0 | 0 | 0 | 0 | 2 | Pipe | STORM | 1,050x1,350 | Rectangular | 2 | 0
C-96 | 450 x 450 mm Concret [...] | STORM | 46.187 | 46.12 | 0.34% | MH-0904 | MH-0905 | 439060.7604 | 1826744.3325 | 439060.7604 | 1826764.3325 | Basic | No | 450 | 450.000mm | 125.000mm | STORM PP B7 RHS | 0+139.99 | 0+119.99 | 0.225 | 0.225 | Z4_B3_FRL | 1.1919 | 1.9 | 1.8979 | 1.1919 | 20 | 20.0001 | 18.8023 | 18.8025 | 0° 0' 0.000" | 0° 0' 0.000" | Start to End | Start to End | Straight |  | 0 | 0 | 0 | 0 | 0 | 0 | 2 | Pipe | STORM | 450x450 | Rectangular | 2 | 0
C-97 | 450 x 450 mm Concret [...] | STORM | 45.37 | 45.303 | 0.41% | MH-1827 | MH-1828 | 439428.3433 | 1826247.2862 | 439444.5933 | 1826247.2862 | Basic | No | 450 | 450.000mm | 125.000mm | STORM AV B12 RHS | 0+239.99 | 0+223.74 | 0.2369 | 0.2378 | Z4_B3_FRL | 1.2809 | 1.598 | 1.598 | 1.2809 | 16.25 | 16.2501 | 15.0529 | 15.053 | 90° 0' 0.000" | 90° 0' 0.000" | Start to End | Start to End | Straight |  | 0 | 0 | 0 | 0 | 0 | 0 | 2 | Pipe | STORM | 450x450 | Rectangular | 2 | 0
C-98 | 900 x 1,050 mm Concr [...] | STORM | 39.682 | 39.663 | 0.1% | MH-1596 | MH-1597 | 439467.6873 | 1826798.8366 | 439467.6873 | 1826817.9644 | Basic | No | 900 | 1050.000mm | 175.000mm | STORM AV B21 RHS | 0+303.02 | 0+283.89 | 0 | 0 | Z4_B3_FRL | 1.3308 | 1.4306 | 1.4306 | 1.3308 | 19.1278 | 19.1278 | 17.929 | 17.929 | 0° 0' 0.000" | 0° 0' 0.000" | Start to End | Start to End | Straight |  | 0 | 0 | 0 | 0 | 0 | 0 | 2 | Pipe | STORM | 900x1,050 | Rectangular | 2 | 0
C-99 | 450 x 450 mm Concret [...] | STORM | 46.187 | 46.12 | 0.34% | MH-0888 | MH-0889 | 439071.8604 | 1826744.3325 | 439071.8604 | 1826764.3325 | Basic | No | 450 | 450.000mm | 125.000mm | STORM PP B7 LHS | 0+139.99 | 0+119.99 | -0.225 | -0.225 | Z4_B3_FRL | 1.1919 | 1.8148 | 1.8148 | 1.1919 | 20 | 20.0001 | 18.8023 | 18.8025 | 0° 0' 0.000" | 0° 0' 0.000" | Start to End | Start to End | Straight |  | 0 | 0 | 0 | 0 | 0 | 0 | 2 | Pipe | STORM | 450x450 | Rectangular | 2 | 0
C-100 | 900 x 900 mm Concret [...] | STORM | 40.993 | 40.982 | 0.1% | MH-1814 | MH-1840 | 439663.7485 | 1826236.3612 | 439662.2873 | 1826247.2112 | Basic | No | 900 | 900.000mm | 175.000mm | STORM AV B29 RHS | 0+493.55 | 0+482.60 | -0.1342 | 0.068 | Z4_B3_FRL | 1.1835 | 1.3772 | 1.3426 | 1.3772 | 10.7775 | 10.7775 | 9.5585 | 9.5585 | 352° 19' 47.871" | 352° 19' 47.871" | Start to End | Start to End | Straight |  | 0 | 0 | 0 | 0 | 0 | 0 | 2 | Pipe | STORM | 900x900 | Rectangular | 2 | 0
C-101 | 450 x 450 mm Concret [...] | STORM | 46.119 | 46.053 | 0.38% | MH-0869 | MH-0870 | 439090.7104 | 1826738.9775 | 439108.2104 | 1826738.9775 | Basic | No | 450 | 450.000mm | 125.000mm | STORM PP C7 RHS | 0+240.01 | 0+222.51 | 0.15 | 0.15 | Z4_B3_FRL | 1.2535 | 1.5893 | 1.5893 | 1.2535 | 17.5 | 17.5001 | 16.3026 | 16.3028 | 90° 0' 0.000" | 90° 0' 0.000" | Start to End | Start to End | Straight |  | 0 | 0 | 0 | 0 | 0 | 0 | 2 | Pipe | STORM | 450x450 | Rectangular | 2 | 0
C-102 | 450 x 450 mm Concret [...] | STORM | 46.119 | 46.053 | 0.33% | MH-1049 | MH-1050 | 439090.7104 | 1826729.2775 | 439110.7104 | 1826729.2775 | Basic | No | 450 | 450.000mm | 125.000mm | STORM PP C7 LHS | 0+240.00 | 0+220.00 | -0.15 | -0.15 | Z4_B3_FRL | 1.1917 | 1.5893 | 1.5893 | 1.1917 | 20 | 20.0001 | 18.8023 | 18.8024 | 90° 0' 0.000" | 90° 0' 0.000" | Start to End | Start to End | Straight |  | 0 | 0 | 0 | 0 | 0 | 0 | 2 | Pipe | STORM | 450x450 | Rectangular | 2 | 0
C-103 | 750 x 600 mm Concret [...] | STORM | 43.27 | 43.203 | 0.34% | MH-1063 | MH-1064 | 439286.1996 | 1826729.4525 | 439306.1996 | 1826729.4525 | Basic | No | 750 | 600.000mm | 150.000mm | STORM PP C7 LHS | 0+044.51 | 0+024.51 | 0.025 | 0.025 | Z4_B3_FRL | 1.2262 | 1.6224 | 1.6224 | 1.2262 | 20 | 20.0001 | 18.8035 | 18.8036 | 90° 0' 0.000" | 90° 0' 0.000" | Start to End | Start to End | Straight |  | 0 | 0 | 0 | 0 | 0 | 0 | 2 | Pipe | STORM | 750x600 | Rectangular | 2 | 0
C-104 | 900 x 900 mm Concret [...] | STORM | 48.17 | 48.104 | 0.33% | MH-1323 | MH-1325 | 439186.7102 | 1826392.406 | 439206.5623 | 1826392.406 | Basic | No | 900 | 900.000mm | 175.000mm | STORM AV B10 LHS | 0+480.85 | 0+461.00 | 10.6 | 10.6 | Z4_B3_FRL | 0.9974 | 1.4226 | 1.4226 | 1.0155 | 19.8521 | 19.8522 | 18.6563 | 18.6564 | 90° 0' 0.000" | 90° 0' 0.000" | Start to End | Start to End | Straight |  | 0 | 0 | 0 | 0 | 0 | 0 | 2 | Pipe | STORM | 900x900 | Rectangular | 2 | 0
C-105 | 450 x 450 mm Concret [...] | STORM | 35.675 | 35.609 | 0.33% | MH-2058 | MH-2149 | 439749.7751 | 1827044.61 | 439749.7751 | 1827064.5429 | Basic | No | 450 | 450.000mm | 125.000mm | STORM AV C16 LHS | 0+024.43 | 0+004.50 | -0.15 | -0.15 | Z4_B3_FRL | 1.305 | 1.5825 | 1.5825 | 1.3278 | 19.7334 | 19.7336 | 18.8352 | 18.8353 | 0° 0' 0.000" | 0° 0' 0.000" | Start to End | Start to End | Straight |  | 0 | 0 | 0 | 0 | 0 | 0 | 2 | Pipe | STORM | 450x450 | Rectangular | 2 | 0
C-106 | 750 x 750 mm Concret [...] | STORM | 39.889 | 39.803 | 0.33% | MH-2186 | MH-2187 | 439540.3373 | 1826709.0431 | 439540.0623 | 1826735.1436 | Basic | No | 750 | 750.000mm | 150.000mm | STORM AV B22 LHS | 0+360.00 | 0+333.90 | -0.05 | 0.225 | Z4_B3_FRL | 1.2053 | 1.6199 | 1.6199 | 1.2053 | 26.1019 | 26.1021 | 25.1303 | 25.1304 | 359° 23' 46.831" | 359° 23' 46.831" | Start to End | Start to End | Straight |  | 0 | 0 | 0 | 0 | 0 | 0 | 2 | Pipe | STORM | 750x750 | Rectangular | 2 | 0
C-107 | 1,050 x 1,350 mm Con [...] | STORM | 43.92 | 43.875 | 0.23% | MH-1241 | MH-1242 | 439220.2475 | 1826642.6214 | 439240.2475 | 1826642.6214 | Basic | No | 1050 | 1350.000mm | 175.000mm | STORM AV A2 LHS | 1+512.98 | 1+492.98 | 0.125 | 0.125 | Z4_B3_FRL | 1.0252 | 1.2724 | 1.2724 | 1.0252 | 20 | 20.0001 | 18.8031 | 18.8032 | 90° 0' 0.000" | 90° 0' 0.000" | Start to End | Start to End | Straight |  | 0 | 0 | 0 | 0 | 0 | 0 | 2 | Pipe | STORM | 1,050x1,350 | Rectangular | 2 | 0
C-109 | 600 x 450 mm Concret [...] | STORM | 46.324 | 46.257 | 0.33% | MH-339 | MH-1256 | 439140.203 | 1826661.2964 | 439160.2475 | 1826661.2964 | Basic | No | 600 | 450.000mm | 125.000mm | STORM AV A2 RHS | 1+593.03 | 1+572.98 | 0.15 | 0.15 | Z4_B3_FRL | 1.2054 | 1.5949 | 1.5949 | 1.2054 | 20.0444 | 20.0446 | 18.8473 | 18.8474 | 90° 0' 0.000" | 90° 0' 0.000" | Start to End | Start to End | Straight |  | 0 | 0 | 0 | 0 | 0 | 0 | 2 | Pipe | STORM | 600x450 | Rectangular | 2 | 0
C-110 | 1,050 x 1,350 mm Con [...] | STORM | 45.548 | 45.482 | 0.33% | MH-1166 | MH-1167 | 439140.2475 | 1826642.6214 | 439160.2475 | 1826642.6214 | Basic | No | 1050 | 1350.000mm | 175.000mm | STORM AV A2 LHS | 1+592.98 | 1+572.98 | 0.125 | 0.125 | Z4_B3_FRL | 1.0247 | 1.4142 | 1.4142 | 1.0247 | 20 | 20.0001 | 18.8046 | 18.8047 | 90° 0' 0.000" | 90° 0' 0.000" | Start to End | Start to End | Straight |  | 0 | 0 | 0 | 0 | 0 | 0 | 2 | Pipe | STORM | 1,050x1,350 | Rectangular | 2 | 0
C-111 | 600 x 450 mm Concret [...] | STORM | 43.209 | 43.189 | 0.1% | MH-305 | MH-1805 | 439557.1623 | 1826199.2112 | 439576.3433 | 1826199.2112 | Basic | No | 600 | 450.000mm | 125.000mm | STORM AV D2 LHS | 0+111.17 | 0+091.99 | -0.225 | -0.225 | Z4_B3_FRL | 1.1522 | 1.4648 | 1.3294 | 1.1522 | 19.181 | 19.181 | 17.9819 | 17.9819 | 90° 0' 0.000" | 90° 0' 0.000" | Start to End | Start to End | Straight |  | 0 | 0 | 0 | 0 | 0 | 0 | 2 | Pipe | STORM | 600x450 | Rectangular | 2 | 0
C-112 | 450 x 450 mm Concret [...] | STORM | 42.512 | 42.44 | 0.3% | MH-0851 | MH-0853 | 439201.4604 | 1826871.8278 | 439201.4572 | 1826896.1889 | Basic | No | 450 | 450.000mm | 125.000mm | STORM PP C17 LHS | 0+197.18 | 0+172.82 | -0.1687 | -0.1633 | Z4_B3_FRL | 1.1498 | 1.5756 | 1.5756 | 1.3052 | 24.3611 | 24.3612 | 23.1632 | 23.1633 | 359° 59' 33.157" | 359° 59' 33.157" | Start to End | Start to End | Straight |  | 0 | 0 | 0 | 0 | 0 | 0 | 2 | Pipe | STORM | 450x450 | Rectangular | 2 | 0
C-114 | 1,050 x 900 mm Concr [...] | STORM | 39.893 | 39.87 | 0.1% | MH-0943 | MH-0944 | 439201.0819 | 1827073.5081 | 439224.4412 | 1827073.5081 | Basic | No | 1050 | 900.000mm | 175.000mm | STORM PP C6 RHS | 0+129.61 | 0+106.25 | -0.2 | -0.2 | Z4_B3_FRL | 1.3144 | 1.5094 | 1.5094 | 1.3144 | 23.3593 | 23.3593 | 22.1607 | 22.1607 | 90° 0' 0.000" | 90° 0' 0.000" | Start to End | Start to End | Straight |  | 0 | 0 | 0 | 0 | 0 | 0 | 2 | Pipe | STORM | 1,050x900 | Rectangular | 2 | 0
C-115 | 750 x 750 mm Concret [...] | STORM | 40.891 | 40.869 | 0.1% | MH-2182 | MH-2184 | 439540.3373 | 1826642.6171 | 439540.3373 | 1826664.5572 | Basic | No | 750 | 750.000mm | 150.000mm | STORM AV B22 LHS | 0+426.43 | 0+404.49 | -0.05 | -0.05 | Z4_B3_FRL | 1.231 | 1.5591 | 1.5048 | 1.3688 | 21.9401 | 21.9401 | 20.7412 | 20.7412 | 0° 0' 0.000" | 0° 0' 0.000" | Start to End | Start to End | Straight |  | 0 | 0 | 0 | 0 | 0 | 0 | 2 | Pipe | STORM | 750x750 | Rectangular | 2 | 0
C-116 | 600 x 450 mm Concret [...] | STORM | 45.376 | 45.337 | 0.19% | MH-1257 | MH-1259 | 439180.2475 | 1826661.2964 | 439201.1154 | 1826661.2964 | Basic | No | 600 | 450.000mm | 125.000mm | STORM AV A2 RHS | 1+552.98 | 1+532.11 | 0.15 | 0.15 | Z4_B3_FRL | 1.0791 | 1.6308 | 1.6308 | 1.0791 | 20.8679 | 20.868 | 19.6695 | 19.6696 | 90° 0' 0.000" | 90° 0' 0.000" | Start to End | Start to End | Straight |  | 0 | 0 | 0 | 0 | 0 | 0 | 2 | Pipe | STORM | 600x450 | Rectangular | 2 | 0
C-117 | 450 x 450 mm Concret [...] | STORM | 39.849 | 39.776 | 0.33% | MH-1619 | MH-1730 | 439640.2475 | 1826642.2714 | 439662.2419 | 1826642.5536 | Basic | No | 450 | 450.000mm | 125.000mm | STORM AV A2 LHS | 1+092.98 | 1+070.99 | -0.225 | 0.0572 | Z4_B3_FRL | 1.245 | 1.5756 | 1.5756 | 1.2623 | 21.9945 | 21.9946 | 21.0235 | 21.0236 | 89° 15' 54.078" | 89° 15' 54.078" | Start to End | Start to End | Straight |  | 0 | 0 | 0 | 0 | 0 | 0 | 2 | Pipe | STORM | 450x450 | Rectangular | 2 | 0
C-118 | 600 x 450 mm Concret [...] | STORM | 45.497 | 45.433 | 0.34% | MH-300 | MH-1779 | 439423.3227 | 1826236.2612 | 439442.289 | 1826236.2612 | Basic | No | 600 | 450.000mm | 125.000mm | STORM AV B12 LHS | 0+245.02 | 0+226.05 | -0.15 | -0.15 | Z4_B3_FRL | 1.2039 | 1.5869 | 1.5869 | 1.2039 | 18.9663 | 18.9664 | 17.7691 | 17.7692 | 90° 0' 0.000" | 90° 0' 0.000" | Start to End | Start to End | Straight |  | 0 | 0 | 0 | 0 | 0 | 0 | 2 | Pipe | STORM | 600x450 | Rectangular | 2 | 0
C-119 | 450 x 450 mm Concret [...] | STORM | 50.039 | 49.963 | 0.34% | MH-1488 | MH-1489 | 439087.5623 | 1826381.581 | 439110.2111 | 1826381.581 | Basic | No | 450 | 450.000mm | 125.000mm | STORM AV B10 RHS | 0+580.00 | 0+557.35 | -10.875 | -10.875 | Z4_B3_FRL | 1.1922 | 1.576 | 1.5735 | 1.1922 | 22.6488 | 22.6489 | 21.4512 | 21.4513 | 90° 0' 0.000" | 90° 0' 0.000" | Start to End | Start to End | Straight |  | 0 | 0 | 0 | 0 | 0 | 0 | 2 | Pipe | STORM | 450x450 | Rectangular | 2 | 0
C-120 | 450 x 450 mm Concret [...] | STORM | 36.233 | 36.167 | 0.33% | MH-2074 | MH-2146 | 439698.1751 | 1827044.7706 | 439698.1751 | 1827064.5429 | Basic | No | 450 | 450.000mm | 125.000mm | STORM AV C15 LHS | 0+024.27 | 0+004.50 | -0.15 | -0.15 | Z4_B3_FRL | 1.3045 | 1.5711 | 1.5711 | 1.3271 | 19.5729 | 19.573 | 18.6747 | 18.6748 | 0° 0' 0.000" | 0° 0' 0.000" | Start to End | Start to End | Straight |  | 0 | 0 | 0 | 0 | 0 | 0 | 2 | Pipe | STORM | 450x450 | Rectangular | 2 | 0
C-121 | 600 x 450 mm Concret [...] | STORM | 41.595 | 41.55 | 0.34% | MH-1811 | MH-1798 | 439650.3929 | 1826199.2112 | 439663.7985 | 1826199.1362 | Basic | No | 600 | 450.000mm | 125.000mm | STORM AV D2 LHS | 0+017.94 | 0+004.54 | -0.225 | -0.3 | Z4_B3_FRL | 1.1752 | 1.4602 | 1.4602 | 1.1941 | 13.409 | 13.409 | 12.4336 | 12.4337 | 90° 19' 13.972" | 90° 19' 13.972" | Start to End | Start to End | Straight |  | 0 | 0 | 0 | 0 | 0 | 0 | 2 | Pipe | STORM | 600x450 | Rectangular | 2 | 0
C-122 | 450 x 450 mm Concret [...] | STORM | 45.673 | 45.607 | 0.33% | MH-1050 | MH-1051 | 439110.7104 | 1826729.2775 | 439130.707 | 1826729.2775 | Basic | No | 450 | 450.000mm | 125.000mm | STORM PP C7 LHS | 0+220.00 | 0+200.01 | -0.15 | -0.15 | Z4_B3_FRL | 1.1917 | 1.5717 | 1.5717 | 1.1917 | 19.9966 | 19.9967 | 18.7989 | 18.799 | 90° 0' 0.000" | 90° 0' 0.000" | Start to End | Start to End | Straight |  | 0 | 0 | 0 | 0 | 0 | 0 | 2 | Pipe | STORM | 450x450 | Rectangular | 2 | 0
C-123 | 450 x 450 mm Concret [...] | STORM | 43.958 | 43.937 | 0.1% | MH-307 | MH-1802 | 439515.1623 | 1826199.1362 | 439536.5454 | 1826199.1362 | Basic | No | 450 | 450.000mm | 125.000mm | STORM AV D2 LHS | 0+153.17 | 0+131.79 | -0.3 | -0.3 | Z4_B3_FRL | 1.0968 | 1.4481 | 1.3149 | 1.0968 | 21.3831 | 21.3831 | 20.1838 | 20.1838 | 90° 0' 0.000" | 90° 0' 0.000" | Start to End | Start to End | Straight |  | 0 | 0 | 0 | 0 | 0 | 0 | 2 | Pipe | STORM | 450x450 | Rectangular | 2 | 0
C-124 | 450 x 450 mm Concret [...] | STORM | 46.568 | 46.509 | 0.34% | MH-1772 | MH-1773 | 439367.9993 | 1826236.1862 | 439385.4123 | 1826236.1862 | Basic | No | 450 | 450.000mm | 125.000mm | STORM AV B12 LHS | 0+300.34 | 0+282.93 | -0.225 | -0.225 | Z4_B3_FRL | 1.1702 | 1.5692 | 1.5692 | 1.1806 | 17.7325 | 17.7326 | 16.5348 | 16.5349 | 90° 0' 0.000" | 90° 0' 0.000" | Start to End | Start to End | Straight |  | 0 | 0 | 0 | 0 | 0 | 0 | 2 | Pipe | STORM | 450x450 | Rectangular | 2 | 0
C-125 | 750 x 450 mm Concret [...] | STORM | 46.356 | 46.296 | 0.33% | MH-1529 | MH-1530 | 439291.6324 | 1826381.731 | 439309.5974 | 1826381.731 | Basic | No | 750 | 450.000mm | 125.000mm | STORM AV B10 RHS | 0+375.93 | 0+357.96 | -10.725 | -10.725 | Z4_B3_FRL | 1.2281 | 1.6024 | 1.6024 | 1.2281 | 17.9649 | 17.965 | 16.7683 | 16.7684 | 90° 0' 0.000" | 90° 0' 0.000" | Start to End | Start to End | Straight |  | 0 | 0 | 0 | 0 | 0 | 0 | 2 | Pipe | STORM | 750x450 | Rectangular | 2 | 0
C-126 | 450 x 450 mm Concret [...] | STORM | 40.611 | 40.547 | 0.34% | MH-253 | MH-0928 | 439201.4604 | 1827045.299 | 439201.4604 | 1827064.3331 | Basic | No | 450 | 450.000mm | 125.000mm | STORM PP C17 LHS | 0+023.71 | 0+004.67 | -0.1527 | -0.1509 | Z4_B3_FRL | 1.2941 | 1.5633 | 1.5633 | 1.3053 | 19.0112 | 19.0113 | 18.1112 | 18.1113 | 0° 0' 0.000" | 0° 0' 0.000" | Start to End | Start to End | Straight |  | 0 | 0 | 0 | 0 | 0 | 0 | 2 | Pipe | STORM | 450x450 | Rectangular | 2 | 0
C-127 | 900 x 1,050 mm Concr [...] | STORM | 41.229 | 41.166 | 0.34% | MH-1572 | MH-1577 | 439529.6873 | 1826623.7331 | 439529.6873 | 1826642.2714 | Basic | No | 900 | 1050.000mm | 175.000mm | STORM AV B22 RHS | 0+445.31 | 0+426.77 | -0.05 | -0.05 | Z4_B3_FRL | 0.9817 | 1.4008 | 1.4008 | 0.9953 | 18.8956 | 18.8957 | 17.6998 | 17.6999 | 0° 0' 0.000" | 0° 0' 0.000" | Start to End | Start to End | Straight |  | 0 | 0 | 0 | 0 | 0 | 0 | 2 | Pipe | STORM | 900x1,050 | Rectangular | 2 | 0
C-128 | 450 x 450 mm Concret [...] | STORM | 37.409 | 37.352 | 0.34% | MH-2028 | MH-2030 | 439749.7751 | 1826866.2445 | 439749.7751 | 1826883.1637 | Basic | No | 450 | 450.000mm | 125.000mm | STORM AV C16 LHS | 0+202.80 | 0+185.88 | -0.15 | -0.15 | Z4_B3_FRL | 1.3016 | 1.5605 | 1.5605 | 1.3218 | 16.7949 | 16.795 | 15.8215 | 15.8216 | 0° 0' 0.000" | 0° 0' 0.000" | Start to End | Start to End | Straight |  | 0 | 0 | 0 | 0 | 0 | 0 | 2 | Pipe | STORM | 450x450 | Rectangular | 2 | 0
C-129 | 1,050 x 1,050 mm Con [...] | STORM | 43.077 | 43.065 | 0.1% | MH-310 | MH-1343 | 439404.1623 | 1826527.454 | 439404.1623 | 1826540.0777 | Basic | No | 1050 | 1050.000mm | 175.000mm | STORM AV A7 LHS | 0+574.48 | 0+561.86 | 0.1262 | 0.1262 | Z4_B3_FRL | 1.3346 | 1.3922 | 1.3922 | 1.3346 | 12.6237 | 12.6237 | 11.4251 | 11.4251 | 0° 0' 0.000" | 0° 0' 0.000" | Start to End | Start to End | Straight |  | 0 | 0 | 0 | 0 | 0 | 0 | 2 | Pipe | STORM | 1,050x1,050 | Rectangular | 2 | 0
C-130 | 1,050 x 1,050 mm Con [...] | STORM | 38.995 | 38.92 | 0.33% | MH-1003 | MH-246 | 439326.2129 | 1827041.8081 | 439326.2129 | 1827064.3081 | Basic | No | 1050 | 1050.000mm | 175.000mm | STORM PP C16 RHS | 0+060.00 | 0+037.50 | 0 | 0 | Z4_B3_FRL | 1.0447 | 1.3929 | 1.3929 | 1.0478 | 22.5009 | 22.501 | 21.6046 | 21.6048 | 0° 0' 0.000" | 0° 0' 0.000" | Start to End | Start to End | Straight |  | 0 | 0 | 0 | 0 | 0 | 0 | 2 | Pipe | STORM | 1,050x1,050 | Rectangular | 2 | 0
C-131 | 1,050 x 1,350 mm Con [...] | STORM | 46.004 | 45.937 | 0.34% | MH-1165 | MH-1166 | 439120.2475 | 1826642.6214 | 439140.2475 | 1826642.6214 | Basic | No | 1050 | 1350.000mm | 175.000mm | STORM AV A2 LHS | 1+612.98 | 1+592.98 | 0.125 | 0.125 | Z4_B3_FRL | 1.0252 | 1.3923 | 1.3923 | 1.0252 | 20 | 20.0001 | 18.8047 | 18.8048 | 90° 0' 0.000" | 90° 0' 0.000" | Start to End | Start to End | Straight |  | 0 | 0 | 0 | 0 | 0 | 0 | 2 | Pipe | STORM | 1,050x1,350 | Rectangular | 2 | 0
C-132 | 600 x 450 mm Concret [...] | STORM | 46.126 | 46.065 | 0.32% | MH-1773 | MH-1777 | 439385.4123 | 1826236.2612 | 439404.5123 | 1826236.2612 | Basic | No | 600 | 450.000mm | 125.000mm | STORM AV B12 LHS | 0+282.93 | 0+263.83 | -0.15 | -0.15 | Z4_B3_FRL | 1.191 | 1.672 | 1.5633 | 1.191 | 18.4827 | 18.4828 | 17.2854 | 17.2855 | 90° 0' 0.000" | 90° 0' 0.000" | Start to End | Start to End | Straight |  | 0 | 0 | 0 | 0 | 0 | 0 | 2 | Pipe | STORM | 600x450 | Rectangular | 2 | 0
C-133 | 600 x 450 mm Concret [...] | STORM | 46.78 | 46.713 | 0.34% | MH-1254 | MH-339 | 439120.2475 | 1826661.3714 | 439140.203 | 1826661.2964 | Basic | No | 600 | 450.000mm | 125.000mm | STORM AV A2 RHS | 1+612.98 | 1+593.03 | 0.225 | 0.15 | Z4_B3_FRL | 1.2059 | 1.5734 | 1.5734 | 1.2059 | 19.9556 | 19.9557 | 18.7585 | 18.7586 | 90° 12' 55.212" | 90° 12' 55.212" | Start to End | Start to End | Straight |  | 0 | 0 | 0 | 0 | 0 | 0 | 2 | Pipe | STORM | 600x450 | Rectangular | 2 | 0
C-134 | 1,050 x 1,050 mm Con [...] | STORM | 39.997 | 39.931 | 0.37% | MH-1415 | MH-1416 | 439404.1623 | 1826861.8368 | 439404.1623 | 1826879.9068 | Basic | No | 1050 | 1050.000mm | 175.000mm | STORM AV A7 LHS | 0+240.10 | 0+222.03 | 0.1262 | 0.1262 | Z4_B3_FRL | 1.186 | 1.392 | 1.392 | 1.186 | 18.0701 | 18.0702 | 16.8752 | 16.8753 | 0° 0' 0.000" | 0° 0' 0.000" | Start to End | Start to End | Straight |  | 0 | 0 | 0 | 0 | 0 | 0 | 2 | Pipe | STORM | 1,050x1,050 | Rectangular | 2 | 0
C-135 | 600 x 450 mm Concret [...] | STORM | 47.752 | 47.7 | 0.26% | MH-1510 | MH-1512 | 439227.4588 | 1826381.656 | 439247.5623 | 1826381.656 | Basic | No | 600 | 450.000mm | 125.000mm | STORM AV B10 RHS | 0+440.10 | 0+420.00 | -10.8 | -10.8 | Z4_B3_FRL | 1.3244 | 1.7052 | 1.7052 | 1.3244 | 20.1035 | 20.1035 | 18.9057 | 18.9057 | 90° 0' 0.000" | 90° 0' 0.000" | Start to End | Start to End | Straight |  | 0 | 0 | 0 | 0 | 0 | 0 | 2 | Pipe | STORM | 600x450 | Rectangular | 2 | 0
C-136 | 900 x 900 mm Concret [...] | STORM | 47.561 | 47.494 | 0.3% | MH-1326 | MH-1328 | 439227.4588 | 1826392.406 | 439249.5623 | 1826392.406 | Basic | No | 900 | 900.000mm | 175.000mm | STORM AV B10 LHS | 0+440.10 | 0+418.00 | 10.6 | 10.6 | Z4_B3_FRL | 0.9788 | 1.3921 | 1.3921 | 0.9788 | 22.1035 | 22.1036 | 20.9072 | 20.9073 | 90° 0' 0.000" | 90° 0' 0.000" | Start to End | Start to End | Straight |  | 0 | 0 | 0 | 0 | 0 | 0 | 2 | Pipe | STORM | 900x900 | Rectangular | 2 | 0
C-137 | 600 x 450 mm Concret [...] | STORM | 40.274 | 40.215 | 0.34% | MH-1011 | MH-1013 | 439236.9354 | 1827046.8224 | 439236.9354 | 1827064.1581 | Basic | No | 600 | 450.000mm | 125.000mm | STORM AV D5 LHS | 0+022.22 | 0+004.88 | 385.9269 | 385.9269 | Z4_B3_FRL | 1.3061 | 1.5638 | 1.5638 | 1.3317 | 17.4872 | 17.4873 | 16.5886 | 16.5887 | 0° 0' 0.000" | 0° 0' 0.000" | Start to End | Start to End | Straight |  | 0 | 0 | 0 | 0 | 0 | 0 | 2 | Pipe | STORM | 600x450 | Rectangular | 2 | 0
C-138 | 450 x 450 mm Concret [...] | STORM | 41.072 | 41.005 | 0.34% | MH-1701 | MH-1704 | 439586.1123 | 1826555.5864 | 439586.1123 | 1826575.2671 | Basic | No | 450 | 450.000mm | 125.000mm | STORM AV C23 LHS | 0+025.23 | 0+005.55 | -0.15 | -0.15 | Z4_B3_FRL | 1.3426 | 1.5549 | 1.5549 | 1.3599 | 19.9148 | 19.9149 | 18.9331 | 18.9332 | 0° 0' 0.000" | 0° 0' 0.000" | Start to End | Start to End | Straight |  | 0 | 0 | 0 | 0 | 0 | 0 | 2 | Pipe | STORM | 450x450 | Rectangular | 2 | 0
C-139 | 900 x 1,050 mm Concr [...] | STORM | 39.798 | 39.778 | 0.1% | MH-1589 | MH-1590 | 439509.0248 | 1826724.5436 | 439489.0248 | 1826724.5436 | Basic | No | 900 | 1050.000mm | 175.000mm | STORM AV B3 LHS | 0+288.20 | 0+308.20 | 0.0062 | 0.0033 | Z4_B3_FRL | 1.3886 | 1.6054 | 1.3886 | 1.6054 | 20 | 20 | 18.8012 | 18.8013 | 270° 0' 0.000" | 270° 0' 0.000" | Start to End | Start to End | Straight |  | 0 | 0 | 0 | 0 | 0 | 0 | 2 | Pipe | STORM | 900x1,050 | Rectangular | 2 | 0
C-140 | 450 x 450 mm Concret [...] | STORM | 48.283 | 48.216 | 0.31% | MH-1817 | MH-1818 | 439250.3433 | 1826247.2862 | 439272.267 | 1826247.2862 | Basic | No | 450 | 450.000mm | 125.000mm | STORM AV B12 RHS | 0+417.99 | 0+396.07 | 0.2273 | 0.2285 | Z4_B3_FRL | 1.0591 | 1.5257 | 1.5257 | 1.1077 | 21.9238 | 21.9239 | 20.7259 | 20.726 | 90° 0' 0.000" | 90° 0' 0.000" | Start to End | Start to End | Straight |  | 0 | 0 | 0 | 0 | 0 | 0 | 2 | Pipe | STORM | 450x450 | Rectangular | 2 | 0
C-141 | 600 x 450 mm Concret [...] | STORM | 36.92 | 36.873 | 0.33% | MH-1917 | MH-2033 | 439777.6613 | 1826893.8387 | 439792.0251 | 1826893.8387 | Basic | No | 600 | 450.000mm | 125.000mm | STORM AV B1 RHS | 0+019.56 | 0+005.20 | 0.275 | 0.275 | Z4_B3_FRL | 1.1756 | 1.5681 | 1.5681 | 1.1946 | 14.3638 | 14.3639 | 13.1666 | 13.1667 | 90° 0' 0.000" | 90° 0' 0.000" | Start to End | Start to End | Straight |  | 0 | 0 | 0 | 0 | 0 | 0 | 2 | Pipe | STORM | 600x450 | Rectangular | 2 | 0
C-142 | 1,050 x 1,350 mm Con [...] | STORM | 45.12 | 45.053 | 0.34% | MH-1167 | MH-1168 | 439160.2475 | 1826642.6214 | 439180.2475 | 1826642.6214 | Basic | No | 1050 | 1350.000mm | 175.000mm | STORM AV A2 LHS | 1+572.98 | 1+552.98 | 0.125 | 0.125 | Z4_B3_FRL | 0.9981 | 1.3867 | 1.3867 | 0.9981 | 20 | 20.0001 | 18.8047 | 18.8048 | 90° 0' 0.000" | 90° 0' 0.000" | Start to End | Start to End | Straight |  | 0 | 0 | 0 | 0 | 0 | 0 | 2 | Pipe | STORM | 1,050x1,350 | Rectangular | 2 | 0
C-143 | 450 x 450 mm Concret [...] | STORM | 41.319 | 41.252 | 0.34% | MH-0992 | MH-0996 | 439306.2138 | 1826893.8825 | 439326.2129 | 1826893.8825 | Basic | No | 450 | 450.000mm | 125.000mm | STORM PP A4 RHS | 0+053.29 | 0+033.29 | 0.225 | 0.225 | Z4_B3_FRL | 1.1565 | 1.5539 | 1.5539 | 1.1785 | 19.7991 | 19.7992 | 18.9014 | 18.9015 | 90° 0' 0.000" | 90° 0' 0.000" | Start to End | Start to End | Straight |  | 0 | 0 | 0 | 0 | 0 | 0 | 2 | Pipe | STORM | 450x450 | Rectangular | 2 | 0
C-144 | 450 x 450 mm Concret [...] | STORM | 42.891 | 42.822 | 0.34% | MH-1653 | MH-1661 | 439509.2028 | 1826381.581 | 439529.4123 | 1826381.581 | Basic | No | 450 | 450.000mm | 125.000mm | STORM AV B10 RHS | 0+158.36 | 0+138.15 | -10.875 | -10.875 | Z4_B3_FRL | 1.2033 | 1.5487 | 1.5487 | 1.2149 | 20.4409 | 20.4411 | 19.2433 | 19.2434 | 90° 0' 0.000" | 90° 0' 0.000" | Start to End | Start to End | Straight |  | 0 | 0 | 0 | 0 | 0 | 0 | 2 | Pipe | STORM | 450x450 | Rectangular | 2 | 0
C-145 | 900 x 900 mm Concret [...] | STORM | 51.298 | 51.23 | 0.33% | MH-1113 | MH-1114 | 439050.7821 | 1826257.5294 | 439071.1413 | 1826257.5294 | Basic | No | 900 | 900.000mm | 175.000mm | STORM AV B11 RHS | 0+025.63 | 0+005.28 | -0.05 | -0.05 | Z4_B3_FRL | 1.0043 | 1.3826 | 1.3826 | 1.0194 | 20.1842 | 20.1843 | 18.9884 | 18.9885 | 90° 0' 0.000" | 90° 0' 0.000" | Start to End | Start to End | Straight |  | 0 | 0 | 0 | 0 | 0 | 0 | 2 | Pipe | STORM | 900x900 | Rectangular | 2 | 0
C-146 | 450 x 450 mm Concret [...] | STORM | 42.356 | 42.341 | 0.1% | MH-380 | MH-0916 | 439171.9113 | 1826908.4406 | 439172.0068 | 1826893.6575 | Basic | No | 450 | 450.000mm | 125.000mm | STORM PP E1 LHS | 0+024.03 | 0+038.81 | 0.1049 | 0.0094 | Z4_B3_FRL | 1.5419 | 1.7616 | 1.5419 | 1.6983 | 14.7893 | 14.7893 | 13.8122 | 13.8122 | 179° 37' 47.865" | 179° 37' 47.865" | Start to End | Start to End | Straight |  | 0 | 0 | 0 | 0 | 0 | 0 | 2 | Pipe | STORM | 450x450 | Rectangular | 2 | 0
C-147 | 900 x 900 mm Concret [...] | STORM | 40.963 | 40.942 | 0.1% | MH-278 | MH-277 | 439662.2873 | 1826266.2331 | 439662.2873 | 1826286.6129 | Basic | No | 900 | 900.000mm | 175.000mm | STORM AV B29 RHS | 0+463.58 | 0+443.20 | -0.0708 | -0.0697 | Z4_B3_FRL | 1.3629 | 1.3835 | 1.3835 | 1.3629 | 20.3798 | 20.3798 | 19.1811 | 19.1811 | 0° 0' 0.000" | 0° 0' 0.000" | Start to End | Start to End | Straight |  | 0 | 0 | 0 | 0 | 0 | 0 | 2 | Pipe | STORM | 900x900 | Rectangular | 2 | 0
C-148 | 450 x 450 mm Concret [...] | STORM | 37.63 | 37.564 | 0.34% | MH-2114 | MH-2126 | 439540.5123 | 1827044.8777 | 439540.5123 | 1827064.1929 | Basic | No | 450 | 450.000mm | 125.000mm | STORM AV B22 LHS | 0+024.17 | 0+004.85 | -0.225 | -0.225 | Z4_B3_FRL | 1.0573 | 1.5361 | 1.5361 | 1.074 | 19.4665 | 19.4667 | 18.5676 | 18.5677 | 0° 0' 0.000" | 0° 0' 0.000" | Start to End | Start to End | Straight |  | 0 | 0 | 0 | 0 | 0 | 0 | 2 | Pipe | STORM | 450x450 | Rectangular | 2 | 0
C-149 | 750 x 600 mm Concret [...] | STORM | 44.91 | 44.855 | 0.29% | MH-1259 | MH-1260 | 439201.1154 | 1826661.1964 | 439220.2475 | 1826661.1964 | Basic | No | 750 | 600.000mm | 150.000mm | STORM AV A2 RHS | 1+532.11 | 1+512.98 | 0.05 | 0.05 | Z4_B3_FRL | 1.1161 | 1.4433 | 1.3311 | 1.1161 | 19.1321 | 19.1321 | 17.9351 | 17.9351 | 90° 0' 0.000" | 90° 0' 0.000" | Start to End | Start to End | Straight |  | 0 | 0 | 0 | 0 | 0 | 0 | 2 | Pipe | STORM | 750x600 | Rectangular | 2 | 0
C-150 | 750 x 750 mm Concret [...] | STORM | 44.631 | 44.611 | 0.1% | MH-1224 | MH-1225 | 439246.5114 | 1826585.4421 | 439226.5114 | 1826585.4421 | Basic | No | 750 | 750.000mm | 150.000mm | STORM AV B4 LHS | 0+087.45 | 0+107.45 | -0.05 | -0.05 | Z4_B3_FRL | 1.5813 | 1.9176 | 1.5813 | 1.9176 | 20 | 20 | 18.801 | 18.8011 | 270° 0' 0.000" | 270° 0' 0.000" | Start to End | Start to End | Straight |  | 0 | 0 | 0 | 0 | 0 | 0 | 2 | Pipe | STORM | 750x750 | Rectangular | 2 | 0
C-151 | 450 x 450 mm Concret [...] | STORM | 44.278 | 44.253 | 0.11% | MH-1377 | MH-1376 | 439328.4123 | 1826585.2671 | 439328.4123 | 1826561.7541 | Basic | No | 450 | 450.000mm | 125.000mm | STORM AV B31 RHS | 0+005.55 | 0+029.06 | 0.225 | 0.225 | Z4_B3_FRL | 1.0056 | 1.3884 | 1.0056 | 1.3884 | 23.063 | 23.063 | 21.8638 | 21.8638 | 180° 0' 0.000" | 180° 0' 0.000" | Start to End | Start to End | Straight |  | 0 | 0 | 0 | 0 | 0 | 0 | 2 | Pipe | STORM | 450x450 | Rectangular | 2 | 0
C-152 | 750 x 750 mm Concret [...] | STORM | 39.641 | 39.621 | 0.1% | MH-2198 | MH-2199 | 439478.3373 | 1826835.2633 | 439478.3373 | 1826855.2633 | Basic | No | 750 | 750.000mm | 150.000mm | STORM AV B21 LHS | 0+266.58 | 0+246.58 | -0.05 | -0.05 | Z4_B3_FRL | 1.4681 | 1.5724 | 1.5724 | 1.4681 | 20 | 20 | 18.801 | 18.8011 | 0° 0' 0.000" | 0° 0' 0.000" | Start to End | Start to End | Straight |  | 0 | 0 | 0 | 0 | 0 | 0 | 2 | Pipe | STORM | 750x750 | Rectangular | 2 | 0
C-153 | 900 x 1,050 mm Concr [...] | STORM | 40.82 | 40.758 | 0.32% | MH-1577 | MH-1585 | 439529.6873 | 1826642.2714 | 439529.6873 | 1826661.3714 | Basic | No | 900 | 1050.000mm | 175.000mm | STORM AV B22 RHS | 0+426.77 | 0+407.67 | -0.05 | -0.05 | Z4_B3_FRL | 1.1282 | 1.4997 | 1.3413 | 1.1296 | 18.4309 | 18.431 | 17.235 | 17.2351 | 0° 0' 0.000" | 0° 0' 0.000" | Start to End | Start to End | Straight |  | 0 | 0 | 0 | 0 | 0 | 0 | 2 | Pipe | STORM | 900x1,050 | Rectangular | 2 | 0
C-154 | 900 x 900 mm Concret [...] | STORM | 39.092 | 39.027 | 0.33% | MH-1875 | MH-1876 | 439672.8373 | 1826642.5464 | 439692.2677 | 1826642.5464 | Basic | No | 900 | 900.000mm | 175.000mm | STORM AV A2 LHS | 1+060.39 | 1+040.96 | 0.05 | 0.05 | Z4_B3_FRL | 1.0266 | 1.3524 | 1.2698 | 1.0266 | 19.4304 | 19.4305 | 18.2346 | 18.2347 | 90° 0' 0.000" | 90° 0' 0.000" | Start to End | Start to End | Straight |  | 0 | 0 | 0 | 0 | 0 | 0 | 2 | Pipe | STORM | 900x900 | Rectangular | 2 | 0
C-155 | 750 x 600 mm Concret [...] | STORM | 45.203 | 45.168 | 0.32% | MH-1537 | MH-1545 | 439328.4123 | 1826381.756 | 439339.5123 | 1826381.756 | Basic | No | 750 | 600.000mm | 150.000mm | STORM AV B10 RHS | 0+339.15 | 0+328.05 | -10.7 | -10.7 | Z4_B3_FRL | 1.2269 | 1.5771 | 1.5629 | 1.2269 | 10.8636 | 10.8637 | 9.6669 | 9.667 | 90° 0' 0.000" | 90° 0' 0.000" | Start to End | Start to End | Straight |  | 0 | 0 | 0 | 0 | 0 | 0 | 2 | Pipe | STORM | 750x600 | Rectangular | 2 | 0
C-156 | 600 x 450 mm Concret [...] | STORM | 39.835 | 39.776 | 0.34% | MH-1023 | MH-1015 | 439284.9354 | 1827046.8969 | 439284.9354 | 1827064.2331 | Basic | No | 600 | 450.000mm | 125.000mm | STORM PP D6 LHS | 0+022.11 | 0+004.77 | -0.2211 | -0.2209 | Z4_B3_FRL | 1.2933 | 1.5437 | 1.5437 | 1.3205 | 17.4124 | 17.4124 | 16.5152 | 16.5153 | 0° 0' 0.000" | 0° 0' 0.000" | Start to End | Start to End | Straight |  | 0 | 0 | 0 | 0 | 0 | 0 | 2 | Pipe | STORM | 600x450 | Rectangular | 2 | 0
C-157 | 600 x 450 mm Concret [...] | STORM | 44.004 | 43.937 | 0.28% | MH-1830 | MH-1831 | 439484.3433 | 1826247.2112 | 439508.3433 | 1826247.2112 | Basic | No | 600 | 450.000mm | 125.000mm | STORM AV B12 RHS | 0+183.99 | 0+159.99 | 0.165 | 0.1663 | Z4_B3_FRL | 1.2059 | 1.6393 | 1.6393 | 1.2059 | 24 | 24.0001 | 23.4012 | 23.4013 | 90° 0' 0.000" | 90° 0' 0.000" | Start to End | Start to End | Straight |  | 0 | 0 | 0 | 0 | 0 | 0 | 2 | Pipe | STORM | 600x450 | Rectangular | 2 | 0
C-158 | 600 x 450 mm Concret [...] | STORM | 47.831 | 47.762 | 0.33% | MH-1161 | MH-1162 | 439081.8913 | 1826621.9637 | 439081.8913 | 1826642.6214 | Basic | No | 600 | 450.000mm | 125.000mm | STORM AV B34 LHS | 0+029.86 | 0+009.20 | -0.1493 | -0.15 | Z4_B3_FRL | 1.1786 | 1.5473 | 1.5473 | 1.1946 | 20.5333 | 20.5334 | 19.5606 | 19.5607 | 0° 0' 0.000" | 0° 0' 0.000" | Start to End | Start to End | Straight |  | 0 | 0 | 0 | 0 | 0 | 0 | 2 | Pipe | STORM | 600x450 | Rectangular | 2 | 0
C-159 | 450 x 450 mm Concret [...] | STORM | 42.138 | 42.05 | 0.34% | MH-0972 | MH-0973 | 439285.0104 | 1826849.0085 | 439285.0104 | 1826874.8575 | Basic | No | 450 | 450.000mm | 125.000mm | STORM PP D6 LHS | 0+220.00 | 0+194.15 | -0.2987 | -0.2984 | Z4_B3_FRL | 1.1573 | 1.5282 | 1.5282 | 1.1779 | 26.0007 | 26.0009 | 25.0264 | 25.0265 | 0° 0' 0.000" | 0° 0' 0.000" | Start to End | Start to End | Straight |  | 0 | 0 | 0 | 0 | 0 | 0 | 2 | Pipe | STORM | 450x450 | Rectangular | 2 | 0
C-160 | 450 x 450 mm Concret [...] | STORM | 45.299 | 45.233 | 0.33% | MH-0906 | MH-0907 | 439060.7604 | 1826784.3325 | 439060.7604 | 1826804.3325 | Basic | No | 450 | 450.000mm | 125.000mm | STORM PP B7 RHS | 0+099.99 | 0+079.99 | 0.225 | 0.225 | Z4_B3_FRL | 1.1917 | 1.5334 | 1.5334 | 1.1917 | 20 | 20.0001 | 18.8023 | 18.8024 | 0° 0' 0.000" | 0° 0' 0.000" | Start to End | Start to End | Straight |  | 0 | 0 | 0 | 0 | 0 | 0 | 2 | Pipe | STORM | 450x450 | Rectangular | 2 | 0
C-161 | 750 x 450 mm Concret [...] | STORM | 43.899 | 43.829 | 0.34% | MH-1787 | MH-1788 | 439492.0884 | 1826236.3362 | 439512.9574 | 1826236.3362 | Basic | No | 750 | 450.000mm | 125.000mm | STORM AV B12 LHS | 0+176.25 | 0+155.39 | -0.075 | -0.075 | Z4_B3_FRL | 1.2294 | 1.5689 | 1.5689 | 1.2294 | 20.8689 | 20.869 | 19.6723 | 19.6724 | 90° 0' 0.000" | 90° 0' 0.000" | Start to End | Start to End | Straight |  | 0 | 0 | 0 | 0 | 0 | 0 | 2 | Pipe | STORM | 750x450 | Rectangular | 2 | 0
C-162 | 450 x 450 mm Concret [...] | STORM | 44.865 | 44.796 | 0.34% | MH-1045 | MH-340 | 439191.7604 | 1826709.0081 | 439191.7604 | 1826729.4275 | Basic | No | 450 | 450.000mm | 125.000mm | STORM PP C17 RHS | 0+360.00 | 0+339.58 | 0.15 | 0.15 | Z4_B3_FRL | 1.1827 | 1.5312 | 1.5312 | 1.1846 | 20.4199 | 20.42 | 19.5217 | 19.5218 | 0° 0' 0.000" | 0° 0' 0.000" | Start to End | Start to End | Straight |  | 0 | 0 | 0 | 0 | 0 | 0 | 2 | Pipe | STORM | 450x450 | Rectangular | 2 | 0
C-163 | 450 x 450 mm Concret [...] | STORM | 49.173 | 49.095 | 0.34% | MH-1144 | MH-1145 | 439024.9663 | 1826585.2671 | 439047.8786 | 1826585.2671 | Basic | No | 450 | 450.000mm | 125.000mm | STORM AV B4 LHS | 0+309.00 | 0+286.08 | -0.225 | -0.225 | Z4_B3_FRL | 1.1936 | 1.5304 | 1.5304 | 1.1936 | 22.4739 | 22.474 | 21.2763 | 21.2764 | 90° 0' 0.000" | 90° 0' 0.000" | Start to End | Start to End | Straight |  | 0 | 0 | 0 | 0 | 0 | 0 | 2 | Pipe | STORM | 450x450 | Rectangular | 2 | 0
C-164 | 450 x 450 mm Concret [...] | STORM | 46.595 | 46.529 | 0.33% | MH-0867 | MH-0868 | 439050.7104 | 1826738.9775 | 439070.7104 | 1826738.9775 | Basic | No | 450 | 450.000mm | 125.000mm | STORM PP C7 RHS | 0+280.01 | 0+260.01 | 0.15 | 0.15 | Z4_B3_FRL | 1.2931 | 1.5341 | 1.5309 | 1.2931 | 20.5145 | 20.5146 | 19.3168 | 19.3169 | 90° 0' 0.000" | 90° 0' 0.000" | Start to End | Start to End | Straight |  | 0 | 0 | 0 | 0 | 0 | 0 | 2 | Pipe | STORM | 450x450 | Rectangular | 2 | 0
C-165 | 450 x 450 mm Concret [...] | STORM | 45.843 | 45.776 | 0.34% | MH-1825 | MH-1827 | 439408.3755 | 1826247.2862 | 439428.3433 | 1826247.2862 | Basic | No | 450 | 450.000mm | 125.000mm | STORM AV B12 RHS | 0+259.96 | 0+239.99 | 0.2359 | 0.2369 | Z4_B3_FRL | 1.192 | 1.5292 | 1.5292 | 1.192 | 19.9678 | 19.9679 | 18.7701 | 18.7702 | 90° 0' 0.000" | 90° 0' 0.000" | Start to End | Start to End | Straight |  | 0 | 0 | 0 | 0 | 0 | 0 | 2 | Pipe | STORM | 450x450 | Rectangular | 2 | 0
C-166 | 900 x 900 mm Concret [...] | STORM | 46.593 | 46.528 | 0.42% | MH-188 | MH-1330 | 439272.0474 | 1826392.406 | 439287.5623 | 1826392.406 | Basic | No | 900 | 900.000mm | 175.000mm | STORM AV B10 LHS | 0+395.51 | 0+380.00 | 10.6 | 10.6 | Z4_B3_FRL | 1.0263 | 1.2086 | 1.097 | 1.0263 | 15.4442 | 15.4444 | 14.2495 | 14.2496 | 90° 0' 0.000" | 90° 0' 0.000" | Start to End | Start to End | Straight |  | 0 | 0 | 0 | 0 | 0 | 0 | 2 | Pipe | STORM | 900x900 | Rectangular | 2 | 0
C-167 | 750 x 600 mm Concret [...] | STORM | 44.517 | 44.45 | 0.34% | MH-1260 | MH-1261 | 439220.2475 | 1826661.1964 | 439240.2475 | 1826661.1964 | Basic | No | 750 | 600.000mm | 150.000mm | STORM AV A2 RHS | 1+512.98 | 1+492.98 | 0.05 | 0.05 | Z4_B3_FRL | 1.2289 | 1.4541 | 1.4541 | 1.2289 | 20 | 20.0001 | 18.8035 | 18.8036 | 90° 0' 0.000" | 90° 0' 0.000" | Start to End | Start to End | Straight |  | 0 | 0 | 0 | 0 | 0 | 0 | 2 | Pipe | STORM | 750x600 | Rectangular | 2 | 0
C-168 | 450 x 450 mm Concret [...] | STORM | 37.861 | 37.814 | 0.33% | MH-2010 | MH-2011 | 439698.1751 | 1826869.0429 | 439698.1751 | 1826883.1637 | Basic | No | 450 | 450.000mm | 125.000mm | STORM AV C15 LHS | 0+200.00 | 0+185.88 | -0.15 | -0.15 | Z4_B3_FRL | 1.2937 | 1.5294 | 1.5294 | 1.3142 | 13.7138 | 13.7139 | 12.7405 | 12.7406 | 0° 0' 0.000" | 0° 0' 0.000" | Start to End | Start to End | Straight |  | 0 | 0 | 0 | 0 | 0 | 0 | 2 | Pipe | STORM | 450x450 | Rectangular | 2 | 0
C-169 | 450 x 450 mm Concret [...] | STORM | 38.645 | 38.578 | 0.34% | MH-1926 | MH-1927 | 439720.4409 | 1826735.3686 | 439740.4409 | 1826735.3686 | Basic | No | 450 | 450.000mm | 125.000mm | STORM AV B3 RHS | 0+076.78 | 0+056.78 | 0.225 | 0.225 | Z4_B3_FRL | 1.0457 | 1.5329 | 1.5329 | 1.0708 | 20 | 20.0001 | 18.8023 | 18.8025 | 90° 0' 0.000" | 90° 0' 0.000" | Start to End | Start to End | Straight |  | 0 | 0 | 0 | 0 | 0 | 0 | 2 | Pipe | STORM | 450x450 | Rectangular | 2 | 0
C-170 | 600 x 450 mm Concret [...] | STORM | 42.797 | 42.729 | 0.33% | MH-0880 | MH-0881 | 439191.8354 | 1826854.3058 | 439191.8354 | 1826874.9575 | Basic | No | 600 | 450.000mm | 125.000mm | STORM PP C17 RHS | 0+214.70 | 0+194.05 | 0.075 | 0.075 | Z4_B3_FRL | 1.1798 | 1.5427 | 1.5427 | 1.195 | 20.8008 | 20.8009 | 19.6036 | 19.6037 | 0° 0' 0.000" | 0° 0' 0.000" | Start to End | Start to End | Straight |  | 0 | 0 | 0 | 0 | 0 | 0 | 2 | Pipe | STORM | 600x450 | Rectangular | 2 | 0
C-171 | 450 x 450 mm Concret [...] | STORM | 37.358 | 37.293 | 0.34% | MH-2106 | MH-2129 | 439582.4123 | 1827045.0793 | 439582.5916 | 1827064.3429 | Basic | No | 450 | 450.000mm | 125.000mm | STORM AV C14 RHS | 0+023.95 | 0+004.69 | 0.15 | -0.0293 | Z4_B3_FRL | 1.2144 | 1.5309 | 1.5309 | 1.2338 | 19.2636 | 19.2637 | 18.3667 | 18.3668 | 0° 31' 59.500" | 0° 31' 59.500" | Start to End | Start to End | Straight |  | 0 | 0 | 0 | 0 | 0 | 0 | 2 | Pipe | STORM | 450x450 | Rectangular | 2 | 0
C-172 | 900 x 1,050 mm Concr [...] | STORM | 39.885 | 39.818 | 0.33% | MH-1587 | MH-1588 | 439529.6873 | 1826704.4874 | 439529.5123 | 1826724.4936 | Basic | No | 900 | 1050.000mm | 175.000mm | STORM AV B22 RHS | 0+364.56 | 0+344.55 | -0.05 | 0.125 | Z4_B3_FRL | 1.004 | 1.3612 | 1.3612 | 1.0101 | 20.0066 | 20.0067 | 19.0361 | 19.0362 | 359° 29' 55.785" | 359° 29' 55.785" | Start to End | Start to End | Straight |  | 0 | 0 | 0 | 0 | 0 | 0 | 2 | Pipe | STORM | 900x1,050 | Rectangular | 2 | 0
C-173 | 900 x 900 mm Concret [...] | STORM | 40.942 | 40.922 | 0.1% | MH-277 | MH-1842 | 439662.2873 | 1826286.6129 | 439662.2873 | 1826306.4805 | Basic | No | 900 | 900.000mm | 175.000mm | STORM AV B29 RHS | 0+443.20 | 0+423.34 | -0.0697 | -0.0686 | Z4_B3_FRL | 1.3424 | 1.3629 | 1.3629 | 1.3424 | 19.8676 | 19.8676 | 18.6688 | 18.6689 | 0° 0' 0.000" | 0° 0' 0.000" | Start to End | Start to End | Straight |  | 0 | 0 | 0 | 0 | 0 | 0 | 2 | Pipe | STORM | 900x900 | Rectangular | 2 | 0
C-174 | 600 x 450 mm Concret [...] | STORM | 43.78 | 43.704 | 0.34% | MH-0896 | MH-0897 | 439071.7854 | 1826874.8575 | 439094.2987 | 1826874.8575 | Basic | No | 600 | 450.000mm | 125.000mm | STORM PP A4 LHS | 0+287.72 | 0+265.20 | -0.15 | -0.15 | Z4_B3_FRL | 1.2054 | 1.6716 | 1.5241 | 1.2054 | 22.6694 | 22.6695 | 21.6912 | 21.6913 | 90° 0' 0.000" | 90° 0' 0.000" | Start to End | Start to End | Straight |  | 0 | 0 | 0 | 0 | 0 | 0 | 2 | Pipe | STORM | 600x450 | Rectangular | 2 | 0
C-175 | 450 x 450 mm Concret [...] | STORM | 44.678 | 44.611 | 0.34% | MH-0872 | MH-0874 | 439172.004 | 1826738.9775 | 439191.7604 | 1826738.9775 | Basic | No | 450 | 450.000mm | 125.000mm | STORM PP C7 RHS | 0+158.72 | 0+138.96 | 0.15 | 0.15 | Z4_B3_FRL | 1.16 | 1.5238 | 1.5238 | 1.2003 | 19.3064 | 19.3065 | 18.1088 | 18.1089 | 90° 0' 0.000" | 90° 0' 0.000" | Start to End | Start to End | Straight |  | 0 | 0 | 0 | 0 | 0 | 0 | 2 | Pipe | STORM | 450x450 | Rectangular | 2 | 0
C-176 | 450 x 450 mm Concret [...] | STORM | 44.388 | 44.321 | 0.34% | MH-1481 | MH-1549 | 439404.5123 | 1826361.8368 | 439404.5123 | 1826381.756 | Basic | No | 450 | 450.000mm | 125.000mm | STORM AV A7 LHS | 0+740.10 | 0+720.18 | -0.2238 | -0.2238 | Z4_B3_FRL | 1.1606 | 1.5238 | 1.5238 | 1.1785 | 19.9705 | 19.9706 | 18.9966 | 18.9967 | 0° 0' 0.000" | 0° 0' 0.000" | Start to End | Start to End | Straight |  | 0 | 0 | 0 | 0 | 0 | 0 | 2 | Pipe | STORM | 450x450 | Rectangular | 2 | 0
C-177 | 600 x 450 mm Concret [...] | STORM | 43.45 | 43.374 | 0.33% | MH-0887 | MH-258 | 439134.8354 | 1826852.0845 | 439134.8354 | 1826874.8575 | Basic | No | 600 | 450.000mm | 125.000mm | STORM PP D4 LHS | 0+216.93 | 0+194.16 | -0.2269 | -0.2273 | Z4_B3_FRL | 1.1771 | 1.5321 | 1.5321 | 1.1975 | 22.9241 | 22.9242 | 21.9508 | 21.9509 | 0° 0' 0.000" | 0° 0' 0.000" | Start to End | Start to End | Straight |  | 0 | 0 | 0 | 0 | 0 | 0 | 2 | Pipe | STORM | 600x450 | Rectangular | 2 | 0
C-178 | 450 x 450 mm Concret [...] | STORM | 47.521 | 47.454 | 0.34% | MH-1204 | MH-1205 | 439113.9623 | 1826596.3671 | 439133.9623 | 1826596.3671 | Basic | No | 450 | 450.000mm | 125.000mm | STORM AV B4 RHS | 0+220.00 | 0+200.00 | 0.2249 | 0.2249 | Z4_B3_FRL | 1.192 | 1.5229 | 1.5229 | 1.192 | 20 | 20.0001 | 18.8023 | 18.8025 | 90° 0' 0.000" | 90° 0' 0.000" | Start to End | Start to End | Straight |  | 0 | 0 | 0 | 0 | 0 | 0 | 2 | Pipe | STORM | 450x450 | Rectangular | 2 | 0
C-179 | 450 x 450 mm Concret [...] | STORM | 46.725 | 46.658 | 0.34% | MH-1206 | MH-1207 | 439153.9623 | 1826596.3671 | 439173.9623 | 1826596.3671 | Basic | No | 450 | 450.000mm | 125.000mm | STORM AV B4 RHS | 0+180.00 | 0+160.00 | 0.2249 | 0.2249 | Z4_B3_FRL | 1.1921 | 1.523 | 1.523 | 1.1921 | 20 | 20.0001 | 18.8023 | 18.8025 | 90° 0' 0.000" | 90° 0' 0.000" | Start to End | Start to End | Straight |  | 0 | 0 | 0 | 0 | 0 | 0 | 2 | Pipe | STORM | 450x450 | Rectangular | 2 | 0
C-180 | 450 x 450 mm Concret [...] | STORM | 47.123 | 47.056 | 0.34% | MH-1205 | MH-1206 | 439133.9623 | 1826596.3671 | 439153.9623 | 1826596.3671 | Basic | No | 450 | 450.000mm | 125.000mm | STORM AV B4 RHS | 0+200.00 | 0+180.00 | 0.2249 | 0.2249 | Z4_B3_FRL | 1.192 | 1.523 | 1.523 | 1.192 | 20 | 20.0001 | 18.8023 | 18.8025 | 90° 0' 0.000" | 90° 0' 0.000" | Start to End | Start to End | Straight |  | 0 | 0 | 0 | 0 | 0 | 0 | 2 | Pipe | STORM | 450x450 | Rectangular | 2 | 0
C-181 | 450 x 450 mm Concret [...] | STORM | 47.919 | 47.852 | 0.33% | MH-1169 | MH-1170 | 439093.9623 | 1826585.2671 | 439113.9623 | 1826585.2671 | Basic | No | 450 | 450.000mm | 125.000mm | STORM AV B4 LHS | 0+240.00 | 0+220.00 | -0.225 | -0.225 | Z4_B3_FRL | 1.1919 | 1.5229 | 1.5229 | 1.1919 | 20 | 20.0001 | 18.8023 | 18.8025 | 90° 0' 0.000" | 90° 0' 0.000" | Start to End | Start to End | Straight |  | 0 | 0 | 0 | 0 | 0 | 0 | 2 | Pipe | STORM | 450x450 | Rectangular | 2 | 0
C-182 | 450 x 450 mm Concret [...] | STORM | 47.919 | 47.852 | 0.33% | MH-1203 | MH-1204 | 439093.9623 | 1826596.3671 | 439113.9623 | 1826596.3671 | Basic | No | 450 | 450.000mm | 125.000mm | STORM AV B4 RHS | 0+240.00 | 0+220.00 | 0.2249 | 0.2249 | Z4_B3_FRL | 1.1919 | 1.5229 | 1.5229 | 1.1919 | 20 | 20.0001 | 18.8023 | 18.8025 | 90° 0' 0.000" | 90° 0' 0.000" | Start to End | Start to End | Straight |  | 0 | 0 | 0 | 0 | 0 | 0 | 2 | Pipe | STORM | 450x450 | Rectangular | 2 | 0
C-183 | 600 x 450 mm Concret [...] | STORM | 40.476 | 40.424 | 0.34% | MH-1635 | MH-1707 | 439620.0373 | 1826560.1215 | 439620.0373 | 1826575.5421 | Basic | No | 600 | 450.000mm | 125.000mm | STORM AV C22 LHS | 0+020.70 | 0+005.27 | -0.075 | -0.075 | Z4_B3_FRL | 1.3206 | 1.5324 | 1.5324 | 1.3426 | 15.3707 | 15.3708 | 14.3984 | 14.3985 | 0° 0' 0.000" | 0° 0' 0.000" | Start to End | Start to End | Straight |  | 0 | 0 | 0 | 0 | 0 | 0 | 2 | Pipe | STORM | 600x450 | Rectangular | 2 | 0
C-184 | 1,050 x 1,050 mm Con [...] | STORM | 36.03 | 36.015 | 0.1% | MH-2034 | MH-2035 | 439802.4251 | 1826893.5637 | 439802.4251 | 1826909.0429 | Basic | No | 1050 | 1050.000mm | 175.000mm | STORM AV B23 LHS | 0+175.48 | 0+160.00 | 0.238 | 0.2278 | Z4_B3_FRL | 1.4726 | 1.5872 | 1.5872 | 1.4726 | 15.4791 | 15.4792 | 14.2805 | 14.2805 | 0° 0' 0.000" | 0° 0' 0.000" | Start to End | Start to End | Straight |  | 0 | 0 | 0 | 0 | 0 | 0 | 2 | Pipe | STORM | 1,050x1,050 | Rectangular | 2 | 0
C-185 | 750 x 450 mm Concret [...] | STORM | 46.63 | 46.563 | 0.34% | MH-1191 | MH-334 | 439156.9529 | 1826585.4171 | 439176.8911 | 1826585.4171 | Basic | No | 750 | 450.000mm | 125.000mm | STORM AV B4 LHS | 0+177.01 | 0+157.07 | -0.075 | -0.075 | Z4_B3_FRL | 1.2258 | 1.5555 | 1.5555 | 1.2258 | 19.9382 | 19.9383 | 18.7416 | 18.7417 | 90° 0' 0.000" | 90° 0' 0.000" | Start to End | Start to End | Straight |  | 0 | 0 | 0 | 0 | 0 | 0 | 2 | Pipe | STORM | 750x450 | Rectangular | 2 | 0
C-186 | 450 x 450 mm Concret [...] | STORM | 45.318 | 45.255 | 0.34% | MH-0890 | MH-0891 | 439071.8604 | 1826784.3325 | 439071.8604 | 1826803.1109 | Basic | No | 450 | 450.000mm | 125.000mm | STORM PP B7 LHS | 0+099.99 | 0+081.21 | -0.225 | -0.225 | Z4_B3_FRL | 1.1925 | 1.5144 | 1.5144 | 1.1925 | 18.7784 | 18.7785 | 17.5807 | 17.5808 | 0° 0' 0.000" | 0° 0' 0.000" | Start to End | Start to End | Straight |  | 0 | 0 | 0 | 0 | 0 | 0 | 2 | Pipe | STORM | 450x450 | Rectangular | 2 | 0
C-187 | 750 x 450 mm Concret [...] | STORM | 42.313 | 42.249 | 0.34% | MH-1671 | MH-1672 | 439557.3912 | 1826381.731 | 439576.4123 | 1826381.731 | Basic | No | 750 | 450.000mm | 125.000mm | STORM AV B10 RHS | 0+110.17 | 0+091.15 | -10.725 | -10.725 | Z4_B3_FRL | 1.2166 | 1.5517 | 1.5517 | 1.2203 | 19.0213 | 19.0214 | 17.8245 | 17.8246 | 90° 0' 0.000" | 90° 0' 0.000" | Start to End | Start to End | Straight |  | 0 | 0 | 0 | 0 | 0 | 0 | 2 | Pipe | STORM | 750x450 | Rectangular | 2 | 0
C-188 | 450 x 450 mm Concret [...] | STORM | 44.479 | 44.412 | 0.44% | MH-0954 | MH-265 | 439210.7104 | 1826738.9775 | 439226.0656 | 1826738.9709 | Basic | No | 450 | 450.000mm | 125.000mm | STORM PP C7 RHS | 0+120.01 | 0+104.66 | 0.15 | 0.1434 | Z4_B3_FRL | 1.2995 | 1.5122 | 1.5117 | 1.2995 | 15.3693 | 15.3695 | 14.1724 | 14.1725 | 90° 1' 28.448" | 90° 1' 28.448" | Start to End | Start to End | Straight |  | 0 | 0 | 0 | 0 | 0 | 0 | 2 | Pipe | STORM | 450x450 | Rectangular | 2 | 0
C-189 | 750 x 750 mm Concret [...] | STORM | 40.667 | 40.585 | 0.33% | MH-2184 | MH-2185 | 439540.3373 | 1826664.5572 | 439540.3373 | 1826689.0431 | Basic | No | 750 | 750.000mm | 150.000mm | STORM AV B22 LHS | 0+404.49 | 0+380.00 | -0.05 | -0.05 | Z4_B3_FRL | 1.2287 | 1.5708 | 1.5708 | 1.2287 | 24.4859 | 24.4861 | 23.2894 | 23.2895 | 0° 0' 0.000" | 0° 0' 0.000" | Start to End | Start to End | Straight |  | 0 | 0 | 0 | 0 | 0 | 0 | 2 | Pipe | STORM | 750x750 | Rectangular | 2 | 0
C-190 | 450 x 450 mm Concret [...] | STORM | 39.973 | 39.888 | 0.34% | MH-1434 | MH-187 | 439442.6506 | 1826882.8137 | 439467.6373 | 1826883.0983 | Basic | No | 450 | 450.000mm | 125.000mm | STORM AV B1 LHS | 0+354.57 | 0+329.59 | -0.225 | 0.0596 | Z4_B3_FRL | 1.1554 | 1.4985 | 1.4985 | 1.1832 | 24.9868 | 24.9869 | 24.0156 | 24.0157 | 89° 20' 50.360" | 89° 20' 50.360" | Start to End | Start to End | Straight |  | 0 | 0 | 0 | 0 | 0 | 0 | 2 | Pipe | STORM | 450x450 | Rectangular | 2 | 0
C-191 | 450 x 450 mm Concret [...] | STORM | 44.889 | 44.82 | 0.34% | MH-1057 | MH-1059 | 439201.4604 | 1826709.0081 | 439201.4604 | 1826729.4275 | Basic | No | 450 | 450.000mm | 125.000mm | STORM PP C17 LHS | 0+360.00 | 0+339.58 | -0.1838 | -0.1819 | Z4_B3_FRL | 1.1586 | 1.5072 | 1.5072 | 1.1755 | 20.4198 | 20.4199 | 19.5217 | 19.5218 | 0° 0' 0.000" | 0° 0' 0.000" | Start to End | Start to End | Straight |  | 0 | 0 | 0 | 0 | 0 | 0 | 2 | Pipe | STORM | 450x450 | Rectangular | 2 | 0
C-192 | 900 x 900 mm Concret [...] | STORM | 40.922 | 40.902 | 0.1% | MH-1842 | MH-1843 | 439662.2873 | 1826306.4805 | 439662.2873 | 1826326.4805 | Basic | No | 900 | 900.000mm | 175.000mm | STORM AV B29 RHS | 0+423.34 | 0+403.34 | -0.0686 | -0.0675 | Z4_B3_FRL | 1.3216 | 1.3424 | 1.3424 | 1.3216 | 20 | 20 | 18.8012 | 18.8013 | 0° 0' 0.000" | 0° 0' 0.000" | Start to End | Start to End | Straight |  | 0 | 0 | 0 | 0 | 0 | 0 | 2 | Pipe | STORM | 900x900 | Rectangular | 2 | 0
C-193 | 450 x 450 mm Concret [...] | STORM | 42.788 | 42.709 | 0.34% | MH-1067 | MH-1068 | 439325.8629 | 1826706.055 | 439325.8629 | 1826729.4275 | Basic | No | 450 | 450.000mm | 125.000mm | STORM PP C16 RHS | 0+395.75 | 0+372.38 | 0.35 | 0.35 | Z4_B3_FRL | 1.1862 | 1.5095 | 1.5095 | 1.1956 | 23.373 | 23.3731 | 22.4749 | 22.475 | 0° 0' 0.000" | 0° 0' 0.000" | Start to End | Start to End | Straight |  | 0 | 0 | 0 | 0 | 0 | 0 | 2 | Pipe | STORM | 450x450 | Rectangular | 2 | 0
C-194 | 1,050 x 1,050 mm Con [...] | STORM | 43.065 | 43.051 | 0.1% | MH-1343 | MH-1344 | 439404.1623 | 1826540.0777 | 439404.1623 | 1826553.8846 | Basic | No | 1050 | 1050.000mm | 175.000mm | STORM AV A7 LHS | 0+561.86 | 0+548.05 | 0.1262 | 0.1262 | Z4_B3_FRL | 1.2558 | 1.3346 | 1.3346 | 1.2558 | 13.8069 | 13.8069 | 12.6083 | 12.6083 | 0° 0' 0.000" | 0° 0' 0.000" | Start to End | Start to End | Straight |  | 0 | 0 | 0 | 0 | 0 | 0 | 2 | Pipe | STORM | 1,050x1,050 | Rectangular | 2 | 0
C-195 | 450 x 450 mm Concret [...] | STORM | 37.657 | 37.592 | 0.33% | MH-2122 | MH-2125 | 439529.4123 | 1827044.8777 | 439529.7408 | 1827064.3429 | Basic | No | 450 | 450.000mm | 125.000mm | STORM AV B22 RHS | 0+024.17 | 0+004.70 | 0.225 | -0.1035 | Z4_B3_FRL | 1.0944 | 1.5091 | 1.5091 | 1.1256 | 19.4655 | 19.4656 | 18.5702 | 18.5703 | 0° 58' 0.196" | 0° 58' 0.196" | Start to End | Start to End | Straight |  | 0 | 0 | 0 | 0 | 0 | 0 | 2 | Pipe | STORM | 450x450 | Rectangular | 2 | 0
C-196 | 750 x 600 mm Concret [...] | STORM | 43.733 | 43.667 | 0.33% | MH-1062 | MH-1063 | 439266.1996 | 1826729.4525 | 439286.1996 | 1826729.4525 | Basic | No | 750 | 600.000mm | 150.000mm | STORM PP C7 LHS | 0+064.51 | 0+044.51 | 0.025 | 0.025 | Z4_B3_FRL | 1.2254 | 1.5309 | 1.5309 | 1.2254 | 20 | 20.0001 | 18.8035 | 18.8036 | 90° 0' 0.000" | 90° 0' 0.000" | Start to End | Start to End | Straight |  | 0 | 0 | 0 | 0 | 0 | 0 | 2 | Pipe | STORM | 750x600 | Rectangular | 2 | 0
C-197 | 900 x 1,050 mm Concr [...] | STORM | 39.663 | 39.643 | 0.1% | MH-1597 | MH-1598 | 439467.6873 | 1826817.9644 | 439467.6873 | 1826837.6691 | Basic | No | 900 | 1050.000mm | 175.000mm | STORM AV B21 RHS | 0+283.89 | 0+264.18 | 0 | 0 | Z4_B3_FRL | 1.2284 | 1.3308 | 1.3308 | 1.2284 | 19.7047 | 19.7048 | 18.506 | 18.506 | 0° 0' 0.000" | 0° 0' 0.000" | Start to End | Start to End | Straight |  | 0 | 0 | 0 | 0 | 0 | 0 | 2 | Pipe | STORM | 900x1,050 | Rectangular | 2 | 0
C-198 | 450 x 450 mm Concret [...] | STORM | 46.096 | 46.026 | 0.34% | MH-1201 | MH-1202 | 439195.8123 | 1826564.8066 | 439195.8123 | 1826585.4171 | Basic | No | 450 | 450.000mm | 125.000mm | STORM AV B32 RHS | 0+087.00 | 0+066.39 | 0.2687 | 0.2638 | Z4_B3_FRL | 1.1628 | 1.4962 | 1.4962 | 1.1652 | 20.7694 | 20.7695 | 19.5718 | 19.5719 | 0° 0' 0.000" | 0° 0' 0.000" | Start to End | Start to End | Straight |  | 0 | 0 | 0 | 0 | 0 | 0 | 2 | Pipe | STORM | 450x450 | Rectangular | 2 | 0
C-199 | 1,050 x 1,050 mm Con [...] | STORM | 35.319 | 35.249 | 0.34% | MH-2147 | MH-2148 | 439719.3215 | 1827064.5429 | 439740.0751 | 1827064.5429 | Basic | No | 1050 | 1050.000mm | 175.000mm | STORM AV C1 LHS | 0+110.04 | 0+089.29 | 0.2 | 0.2 | Z4_B3_FRL | 0.9977 | 1.3259 | 1.3259 | 1.0236 | 20.985 | 20.9851 | 19.7897 | 19.7898 | 90° 0' 0.424" | 90° 0' 0.424" | Start to End | Start to End | Straight |  | 0 | 0 | 0 | 0 | 0 | 0 | 2 | Pipe | STORM | 1,050x1,050 | Rectangular | 2 | 0
C-200 | 450 x 450 mm Concret [...] | STORM | 46.101 | 46.031 | 0.34% | MH-1235 | MH-1226 | 439206.9123 | 1826564.8066 | 439206.9123 | 1826585.4421 | Basic | No | 450 | 450.000mm | 125.000mm | STORM AV B32 LHS | 0+087.01 | 0+066.38 | -0.225 | -0.225 | Z4_B3_FRL | 1.155 | 1.4912 | 1.4912 | 1.1629 | 20.7573 | 20.7574 | 19.5597 | 19.5598 | 0° 0' 0.000" | 0° 0' 0.000" | Start to End | Start to End | Straight |  | 0 | 0 | 0 | 0 | 0 | 0 | 2 | Pipe | STORM | 450x450 | Rectangular | 2 | 0
C-200 | 450 x 450 mm Concret [...] | STORM | 43.292 | 43.223 | 0.36% | MH-479 | MH-1402 | 439371.6946 | 1826627.2568 | 439385.4123 | 1826613.5391 | Basic | No | 450 | 450.000mm | 125.000mm | STORM AV A2(CHAMFER) | 0+474.99 | 0+488.45 | 15.8222 | 1.8478 | Z4_B3_FRL | 1.1947 | 1.2135 | 1.1947 | 1.1967 | 19.3997 | 19.3999 | 18.2022 | 18.2023 | 134° 59' 60.000" | 134° 59' 60.000" | Start to End | Start to End | Straight |  | 0 | 0 | 0 | 0 | 0 | 0 | 2 | Pipe | STORM | 450x450 | Rectangular | 2 | 0
C-201 | 900 x 1,050 mm Concr [...] | STORM | 41.366 | 41.348 | 0.1% | MH-1570 | MH-1572 | 439529.6873 | 1826604.8521 | 439529.6873 | 1826623.7331 | Basic | No | 900 | 1050.000mm | 175.000mm | STORM AV B22 RHS | 0+464.19 | 0+445.31 | -0.05 | -0.05 | Z4_B3_FRL | 1.2818 | 1.4254 | 1.4254 | 1.2818 | 18.8811 | 18.8811 | 17.6822 | 17.6823 | 0° 0' 0.000" | 0° 0' 0.000" | Start to End | Start to End | Straight |  | 0 | 0 | 0 | 0 | 0 | 0 | 2 | Pipe | STORM | 900x1,050 | Rectangular | 2 | 0
C-202 | 750 x 600 mm Concret [...] | STORM | 43.455 | 43.388 | 0.34% | MH-1264 | MH-1265 | 439300.2475 | 1826661.1964 | 439320.2475 | 1826661.1964 | Basic | No | 750 | 600.000mm | 150.000mm | STORM AV A2 RHS | 1+432.98 | 1+412.98 | 0.05 | 0.05 | Z4_B3_FRL | 1.3831 | 1.5245 | 1.5245 | 1.401 | 20 | 20.0001 | 18.8035 | 18.8036 | 90° 0' 0.000" | 90° 0' 0.000" | Start to End | Start to End | Straight |  | 0 | 0 | 0 | 0 | 0 | 0 | 2 | Pipe | STORM | 750x600 | Rectangular | 2 | 0
C-203 | 450 x 450 mm Concret [...] | STORM | 46.814 | 46.747 | 0.34% | MH-1775 | MH-1776 | 439404.5123 | 1826201.8368 | 439404.5123 | 1826221.8368 | Basic | No | 450 | 450.000mm | 125.000mm | STORM AV A7 LHS | 0+900.10 | 0+880.10 | -0.2238 | -0.2238 | Z4_B3_FRL | 1.1919 | 1.4847 | 1.4847 | 1.1919 | 20.5473 | 20.5474 | 19.3497 | 19.3498 | 0° 0' 0.000" | 0° 0' 0.000" | Start to End | Start to End | Straight |  | 0 | 0 | 0 | 0 | 0 | 0 | 2 | Pipe | STORM | 450x450 | Rectangular | 2 | 0
C-204 | 450 x 450 mm Concret [...] | STORM | 46.814 | 46.747 | 0.34% | MH-1762 | MH-1763 | 439385.4123 | 1826201.8368 | 439385.4123 | 1826221.8368 | Basic | No | 450 | 450.000mm | 125.000mm | STORM AV A7 RHS | 0+900.00 | 0+880.00 | 0.35 | 0.35 | Z4_B3_FRL | 1.1919 | 1.4847 | 1.4847 | 1.1919 | 20.4721 | 20.4722 | 19.2745 | 19.2746 | 0° 0' 0.000" | 0° 0' 0.000" | Start to End | Start to End | Straight |  | 0 | 0 | 0 | 0 | 0 | 0 | 2 | Pipe | STORM | 450x450 | Rectangular | 2 | 0
C-205 | 450 x 450 mm Concret [...] | STORM | 38.585 | 38.519 | 0.37% | MH-1908 | MH-223 | 439597.6613 | 1826893.9137 | 439615.4111 | 1826893.9137 | Basic | No | 450 | 450.000mm | 125.000mm | STORM AV B1 RHS | 0+199.56 | 0+181.81 | 0.35 | 0.35 | Z4_B3_FRL | 1.1146 | 1.5627 | 1.5492 | 1.1514 | 17.7498 | 17.7499 | 16.5524 | 16.5525 | 90° 0' 0.000" | 90° 0' 0.000" | Start to End | Start to End | Straight |  | 0 | 0 | 0 | 0 | 0 | 0 | 2 | Pipe | STORM | 450x450 | Rectangular | 2 | 0
C-206 | 900 x 900 mm Concret [...] | STORM | 40.902 | 40.882 | 0.1% | MH-1843 | MH-276 | 439662.2873 | 1826326.4805 | 439662.2873 | 1826346.52 | Basic | No | 900 | 900.000mm | 175.000mm | STORM AV B29 RHS | 0+403.34 | 0+383.30 | -0.0675 | -0.0664 | Z4_B3_FRL | 1.2994 | 1.3216 | 1.3216 | 1.2994 | 20.0395 | 20.0396 | 18.8408 | 18.8408 | 0° 0' 0.000" | 0° 0' 0.000" | Start to End | Start to End | Straight |  | 0 | 0 | 0 | 0 | 0 | 0 | 2 | Pipe | STORM | 900x900 | Rectangular | 2 | 0
C-207 | 1,050 x 1,050 mm Con [...] | STORM | 36.55 | 36.502 | 0.23% | MH-2031 | MH-2032 | 439771.1492 | 1826883.1637 | 439791.9001 | 1826883.1637 | Basic | No | 1050 | 1050.000mm | 175.000mm | STORM AV B1 LHS | 0+026.08 | 0+005.33 | 0.125 | 0.125 | Z4_B3_FRL | 1.0084 | 1.3405 | 1.3405 | 1.0237 | 20.7513 | 20.7514 | 19.7792 | 19.7792 | 90° 0' 0.099" | 90° 0' 0.099" | Start to End | Start to End | Straight |  | 0 | 0 | 0 | 0 | 0 | 0 | 2 | Pipe | STORM | 1,050x1,050 | Rectangular | 2 | 0
C-208 | 450 x 450 mm Concret [...] | STORM | 38.805 | 38.758 | 0.34% | MH-1972 | MH-1973 | 439592.1123 | 1826869.0429 | 439592.1123 | 1826882.9887 | Basic | No | 450 | 450.000mm | 125.000mm | STORM AV C14 LHS | 0+200.00 | 0+186.05 | -0.15 | -0.15 | Z4_B3_FRL | 1.2741 | 1.4836 | 1.4836 | 1.2935 | 13.9959 | 13.9959 | 13.0232 | 13.0233 | 0° 0' 0.000" | 0° 0' 0.000" | Start to End | Start to End | Straight |  | 0 | 0 | 0 | 0 | 0 | 0 | 2 | Pipe | STORM | 450x450 | Rectangular | 2 | 0
C-209 | 450 x 450 mm Concret [...] | STORM | 40.883 | 40.817 | 0.33% | MH-1722 | MH-1723 | 439587.7623 | 1826586.3671 | 439607.5623 | 1826586.3671 | Basic | No | 450 | 450.000mm | 125.000mm | STORM AV B5 RHS | 0+079.80 | 0+060.00 | 0 | 0 | Z4_B3_FRL | 1.1917 | 1.4834 | 1.4834 | 1.1917 | 19.8 | 19.8001 | 18.6023 | 18.6024 | 90° 0' 0.000" | 90° 0' 0.000" | Start to End | Start to End | Straight |  | 0 | 0 | 0 | 0 | 0 | 0 | 2 | Pipe | STORM | 450x450 | Rectangular | 2 | 0
C-210 | 750 x 600 mm Concret [...] | STORM | 42.882 | 42.818 | 0.33% | MH-258 | MH-0901 | 439134.8354 | 1826874.9575 | 439154.1683 | 1826874.9575 | Basic | No | 750 | 600.000mm | 150.000mm | STORM PP A4 LHS | 0+224.67 | 0+205.33 | -0.05 | -0.05 | Z4_B3_FRL | 1.2211 | 1.6405 | 1.5152 | 1.2211 | 19.3329 | 19.333 | 18.1364 | 18.1365 | 90° 0' 0.000" | 90° 0' 0.000" | Start to End | Start to End | Straight |  | 0 | 0 | 0 | 0 | 0 | 0 | 2 | Pipe | STORM | 750x600 | Rectangular | 2 | 0
C-211 | 450 x 450 mm Concret [...] | STORM | 37.4 | 37.379 | 0.1% | MH-1912 | MH-1913 | 439677.6613 | 1826893.9137 | 439697.825 | 1826893.9137 | Basic | No | 450 | 450.000mm | 125.000mm | STORM AV B1 RHS | 0+119.56 | 0+099.40 | 0.35 | 0.35 | Z4_B3_FRL | 1.58 | 1.9797 | 1.9797 | 1.6067 | 20.1637 | 20.1637 | 18.9644 | 18.9645 | 90° 0' 0.000" | 90° 0' 0.000" | Start to End | Start to End | Straight |  | 0 | 0 | 0 | 0 | 0 | 0 | 2 | Pipe | STORM | 450x450 | Rectangular | 2 | 0
C-212 | 900 x 900 mm Concret [...] | STORM | 40.856 | 40.824 | 0.15% | MH-1858 | MH-1859 | 439672.8614 | 1826361.1772 | 439672.8614 | 1826381.856 | Basic | No | 900 | 900.000mm | 175.000mm | STORM AV B29 LHS | 0+368.64 | 0+347.96 | 0.0795 | 0.0764 | Z4_B3_FRL | 1.2513 | 1.2874 | 1.2874 | 1.2513 | 20.6788 | 20.6789 | 19.4808 | 19.4808 | 0° 0' 0.000" | 0° 0' 0.000" | Start to End | Start to End | Straight |  | 0 | 0 | 0 | 0 | 0 | 0 | 2 | Pipe | STORM | 900x900 | Rectangular | 2 | 0
C-213 | 600 x 450 mm Concret [...] | STORM | 39.756 | 39.676 | 0.33% | MH-1014 | MH-1015 | 439260.812 | 1827064.2331 | 439284.9354 | 1827064.2331 | Basic | No | 600 | 450.000mm | 125.000mm | STORM PP C6 LHS | 0+069.90 | 0+045.78 | -0.075 | -0.075 | Z4_B3_FRL | 1.3435 | 1.5946 | 1.5946 | 1.4205 | 24.1234 | 24.1235 | 22.9262 | 22.9263 | 90° 0' 0.000" | 90° 0' 0.000" | Start to End | Start to End | Straight |  | 0 | 0 | 0 | 0 | 0 | 0 | 2 | Pipe | STORM | 600x450 | Rectangular | 2 | 0
C-214 | 1,050 x 1,050 mm Con [...] | STORM | 34.768 | 34.699 | 0.33% | MH-2150 | MH-2151 | 439770.9905 | 1827064.5429 | 439791.6751 | 1827064.5429 | Basic | No | 1050 | 1050.000mm | 175.000mm | STORM AV C1 LHS | 0+058.38 | 0+037.69 | 0.2 | 0.2 | Z4_B3_FRL | 1.0159 | 1.3143 | 1.3143 | 1.0338 | 20.6846 | 20.6847 | 19.4893 | 19.4894 | 90° 0' 0.000" | 90° 0' 0.000" | Start to End | Start to End | Straight |  | 0 | 0 | 0 | 0 | 0 | 0 | 2 | Pipe | STORM | 1,050x1,050 | Rectangular | 2 | 0
C-215 | 450 x 450 mm Concret [...] | STORM | 45.06 | 44.997 | 0.33% | MH-319 | MH-1364 | 439272.5123 | 1826566.5238 | 439272.5123 | 1826585.4171 | Basic | No | 450 | 450.000mm | 125.000mm | STORM AV C24 LHS | 0+006.79 | -0+012.10 | -0.15 | -0.15 | Z4_B3_FRL | 1.1859 | 1.4767 | 1.4767 | 1.1859 | 18.9707 | 18.9708 | 17.9956 | 17.9957 | 0° 0' 0.000" | 0° 0' 0.000" | Start to End | Start to End | Straight |  | 0 | 0 | 0 | 0 | 0 | 0 | 2 | Pipe | STORM | 450x450 | Rectangular | 2 | 0
C-216 | 750 x 450 mm Concret [...] | STORM | 44.039 | 44.007 | 0.33% | MH-1785 | MH-1786 | 439462.4123 | 1826236.3362 | 439472.0373 | 1826236.3362 | Basic | No | 750 | 450.000mm | 125.000mm | STORM AV B12 LHS | 0+205.93 | 0+196.31 | -0.075 | -0.075 | Z4_B3_FRL | 1.8832 | 1.9889 | 1.8832 | 1.9165 | 9.166 | 9.1661 | 7.9693 | 7.9694 | 90° 0' 0.000" | 90° 0' 0.000" | Start to End | Start to End | Straight |  | 0 | 0 | 0 | 0 | 0 | 0 | 2 | Pipe | STORM | 750x450 | Rectangular | 2 | 0
C-217 | 450 x 450 mm Concret [...] | STORM | 44.101 | 44.035 | 0.33% | MH-0974 | MH-0975 | 439237.0104 | 1826749.0085 | 439237.0104 | 1826769.0085 | Basic | No | 450 | 450.000mm | 125.000mm | STORM AV D5 LHS | 0+320.03 | 0+300.03 | 385.8519 | 385.8519 | Z4_B3_FRL | 1.1865 | 1.4735 | 1.4735 | 1.1865 | 20 | 20.0001 | 18.8023 | 18.8024 | 0° 0' 0.000" | 0° 0' 0.000" | Start to End | Start to End | Straight |  | 0 | 0 | 0 | 0 | 0 | 0 | 2 | Pipe | STORM | 450x450 | Rectangular | 2 | 0
C-218 | 450 x 450 mm Concret [...] | STORM | 42.51 | 42.433 | 0.34% | MH-0979 | MH-250 | 439237.0104 | 1826852.1059 | 439237.0104 | 1826874.7825 | Basic | No | 450 | 450.000mm | 125.000mm | STORM AV D5 LHS | 0+216.94 | 0+194.26 | 385.8519 | 385.8519 | Z4_B3_FRL | 1.1568 | 1.4772 | 1.4772 | 1.1788 | 22.9021 | 22.9022 | 21.9275 | 21.9276 | 0° 0' 0.000" | 0° 0' 0.000" | Start to End | Start to End | Straight |  | 0 | 0 | 0 | 0 | 0 | 0 | 2 | Pipe | STORM | 450x450 | Rectangular | 2 | 0
C-219 | 450 x 450 mm Concret [...] | STORM | 41.967 | 41.901 | 0.33% | MH-1639 | MH-1684 | 439590.5265 | 1826392.681 | 439610.6873 | 1826392.681 | Basic | No | 450 | 450.000mm | 125.000mm | STORM AV B10 LHS | 0+077.04 | 0+056.88 | 10.875 | 10.875 | Z4_B3_FRL | 1.1576 | 1.487 | 1.4762 | 1.1812 | 20.0358 | 20.036 | 19.1381 | 19.1382 | 90° 0' 0.000" | 90° 0' 0.000" | Start to End | Start to End | Straight |  | 0 | 0 | 0 | 0 | 0 | 0 | 2 | Pipe | STORM | 450x450 | Rectangular | 2 | 0
C-220 | 600 x 450 mm Concret [...] | STORM | 42.3 | 42.233 | 0.33% | MH-1807 | MH-1809 | 439615.3985 | 1826199.2112 | 439635.6431 | 1826199.2112 | Basic | No | 600 | 450.000mm | 125.000mm | STORM AV D2 LHS | 0+052.94 | 0+032.69 | -0.225 | -0.225 | Z4_B3_FRL | 0.9357 | 1.3629 | 1.3629 | 1.0077 | 20.2446 | 20.2447 | 19.0474 | 19.0475 | 90° 0' 0.000" | 90° 0' 0.000" | Start to End | Start to End | Straight |  | 0 | 0 | 0 | 0 | 0 | 0 | 2 | Pipe | STORM | 600x450 | Rectangular | 2 | 0
C-221 | 900 x 1,050 mm Concr [...] | STORM | 48.089 | 48.038 | 0.35% | MH-1133 | MH-1146 | 439071.1413 | 1826570.4854 | 439071.1413 | 1826585.2671 | Basic | No | 900 | 1050.000mm | 175.000mm | STORM AV B34 RHS | 0+081.33 | 0+066.54 | 0.075 | 0.075 | Z4_B3_FRL | 1.0071 | 1.3106 | 1.3106 | 1.0206 | 15.086 | 15.0861 | 13.8903 | 13.8904 | 0° 0' 0.000" | 0° 0' 0.000" | Start to End | Start to End | Straight |  | 0 | 0 | 0 | 0 | 0 | 0 | 2 | Pipe | STORM | 900x1,050 | Rectangular | 2 | 0
C-222 | 450 x 450 mm Concret [...] | STORM | 43.68 | 43.611 | 0.33% | MH-1802 | MH-305 | 439536.5454 | 1826199.1362 | 439557.1623 | 1826199.1362 | Basic | No | 450 | 450.000mm | 125.000mm | STORM AV D2 LHS | 0+131.79 | 0+111.17 | -0.3 | -0.3 | Z4_B3_FRL | 0.8648 | 1.3538 | 1.3538 | 0.9256 | 20.6169 | 20.617 | 19.4192 | 19.4193 | 90° 0' 0.000" | 90° 0' 0.000" | Start to End | Start to End | Straight |  | 0 | 0 | 0 | 0 | 0 | 0 | 2 | Pipe | STORM | 450x450 | Rectangular | 2 | 0
C-223 | 600 x 600 mm Concret [...] | STORM | 41.552 | 41.488 | 0.33% | MH-0973 | MH-0985 | 439285.0104 | 1826874.8575 | 439304.2141 | 1826874.8575 | Basic | No | 600 | 600.000mm | 125.000mm | STORM PP A4 LHS | 0+074.49 | 0+055.29 | -0.15 | -0.15 | Z4_B3_FRL | 1.2555 | 1.6545 | 1.5259 | 1.2555 | 19.2037 | 19.2038 | 18.0066 | 18.0067 | 90° 0' 0.000" | 90° 0' 0.000" | Start to End | Start to End | Straight |  | 0 | 0 | 0 | 0 | 0 | 0 | 2 | Pipe | STORM | 600x600 | Rectangular | 2 | 0
C-224 | 750 x 750 mm Concret [...] | STORM | 39.455 | 39.389 | 0.32% | MH-188 | MH-2200 | 439478.3373 | 1826875.1293 | 439478.3373 | 1826895.7159 | Basic | No | 750 | 750.000mm | 150.000mm | STORM AV B21 LHS | 0+226.71 | 0+206.13 | -0.05 | -0.05 | Z4_B3_FRL | 1.2143 | 1.5105 | 1.5105 | 1.3648 | 20.5866 | 20.5867 | 19.39 | 19.3901 | 0° 0' 0.000" | 0° 0' 0.000" | Start to End | Start to End | Straight |  | 0 | 0 | 0 | 0 | 0 | 0 | 2 | Pipe | STORM | 750x750 | Rectangular | 2 | 0
C-225 | 450 x 450 mm Concret [...] | STORM | 47.173 | 47.107 | 0.33% | MH-1774 | MH-1775 | 439404.5123 | 1826181.8368 | 439404.5123 | 1826201.8368 | Basic | No | 450 | 450.000mm | 125.000mm | STORM AV A7 LHS | 0+920.10 | 0+900.10 | -0.2238 | -0.2238 | Z4_B3_FRL | 1.1917 | 1.4747 | 1.4747 | 1.1917 | 19.4527 | 19.4528 | 18.255 | 18.2551 | 0° 0' 0.000" | 0° 0' 0.000" | Start to End | Start to End | Straight |  | 0 | 0 | 0 | 0 | 0 | 0 | 2 | Pipe | STORM | 450x450 | Rectangular | 2 | 0
C-226 | 450 x 450 mm Concret [...] | STORM | 47.173 | 47.107 | 0.33% | MH-1761 | MH-1762 | 439385.4123 | 1826181.8368 | 439385.4123 | 1826201.8368 | Basic | No | 450 | 450.000mm | 125.000mm | STORM AV A7 RHS | 0+920.00 | 0+900.00 | 0.35 | 0.35 | Z4_B3_FRL | 1.1917 | 1.4747 | 1.4747 | 1.1917 | 19.5279 | 19.528 | 18.3302 | 18.3303 | 0° 0' 0.000" | 0° 0' 0.000" | Start to End | Start to End | Straight |  | 0 | 0 | 0 | 0 | 0 | 0 | 2 | Pipe | STORM | 450x450 | Rectangular | 2 | 0
C-227 | 1,050 x 1,050 mm Con [...] | STORM | 34.728 | 34.676 | 0.34% | MH-2042 | MH-2153 | 439802.4251 | 1827049.0429 | 439802.4251 | 1827064.5429 | Basic | No | 1050 | 1050.000mm | 175.000mm | STORM AV B23 LHS | 0+020.00 | 0+004.50 | 0.1354 | 0.1252 | Z4_B3_FRL | 0.8651 | 1.3062 | 1.3062 | 0.8912 | 15.3006 | 15.3006 | 14.4047 | 14.4048 | 0° 0' 0.000" | 0° 0' 0.000" | Start to End | Start to End | Straight |  | 0 | 0 | 0 | 0 | 0 | 0 | 2 | Pipe | STORM | 1,050x1,050 | Rectangular | 2 | 0
C-228 | 750 x 450 mm Concret [...] | STORM | 46.78 | 46.76 | 0.21% | MH-1520 | MH-1528 | 439262.8123 | 1826381.731 | 439272.5123 | 1826381.731 | Basic | No | 750 | 450.000mm | 125.000mm | STORM AV B10 RHS | 0+404.75 | 0+395.05 | -10.725 | -10.725 | Z4_B3_FRL | 1.4278 | 1.7627 | 1.7181 | 1.4278 | 9.7 | 9.7001 | 8.5021 | 8.5021 | 90° 0' 0.000" | 90° 0' 0.000" | Start to End | Start to End | Straight |  | 0 | 0 | 0 | 0 | 0 | 0 | 2 | Pipe | STORM | 750x450 | Rectangular | 2 | 0
C-229 | 450 x 450 mm Concret [...] | STORM | 40.727 | 40.643 | 0.34% | MH-1704 | MH-1705 | 439586.1123 | 1826575.2671 | 439610.6873 | 1826575.2671 | Basic | No | 450 | 450.000mm | 125.000mm | STORM AV B5 LHS | 0+081.45 | 0+056.88 | -0.225 | -0.225 | Z4_B3_FRL | 1.094 | 1.804 | 1.6379 | 1.1239 | 24.125 | 24.1251 | 22.9274 | 22.9275 | 90° 0' 0.000" | 90° 0' 0.000" | Start to End | Start to End | Straight |  | 0 | 0 | 0 | 0 | 0 | 0 | 2 | Pipe | STORM | 450x450 | Rectangular | 2 | 0
C-230 | 600 x 450 mm Concret [...] | STORM | 42.651 | 42.585 | 0.33% | MH-1806 | MH-1807 | 439595.4498 | 1826199.2112 | 439615.3985 | 1826199.2112 | Basic | No | 600 | 450.000mm | 125.000mm | STORM AV D2 LHS | 0+072.88 | 0+052.94 | -0.225 | -0.225 | Z4_B3_FRL | 1.0779 | 1.3584 | 1.3584 | 1.0779 | 19.9487 | 19.9488 | 18.7515 | 18.7516 | 90° 0' 0.000" | 90° 0' 0.000" | Start to End | Start to End | Straight |  | 0 | 0 | 0 | 0 | 0 | 0 | 2 | Pipe | STORM | 600x450 | Rectangular | 2 | 0
C-231 | 450 x 450 mm Concret [...] | STORM | 45.33 | 45.263 | 0.33% | MH-1051 | MH-1052 | 439130.707 | 1826729.2775 | 439150.7104 | 1826729.2775 | Basic | No | 450 | 450.000mm | 125.000mm | STORM PP C7 LHS | 0+200.01 | 0+180.00 | -0.15 | -0.15 | Z4_B3_FRL | 1.192 | 1.4687 | 1.4687 | 1.192 | 20.0034 | 20.0036 | 18.8058 | 18.8059 | 90° 0' 0.000" | 90° 0' 0.000" | Start to End | Start to End | Straight |  | 0 | 0 | 0 | 0 | 0 | 0 | 2 | Pipe | STORM | 450x450 | Rectangular | 2 | 0
C-232 | 450 x 450 mm Concret [...] | STORM | 41.62 | 41.541 | 0.38% | MH-0990 | MH-0991 | 439268.8143 | 1826893.8825 | 439289.696 | 1826893.8825 | Basic | No | 450 | 450.000mm | 125.000mm | STORM PP A4 RHS | 0+090.69 | 0+069.81 | 0.225 | 0.225 | Z4_B3_FRL | 1.3372 | 1.6341 | 1.559 | 1.5584 | 20.8817 | 20.8818 | 19.6843 | 19.6845 | 90° 0' 0.000" | 90° 0' 0.000" | Start to End | Start to End | Straight |  | 0 | 0 | 0 | 0 | 0 | 0 | 2 | Pipe | STORM | 450x450 | Rectangular | 2 | 0
C-233 | 1,050 x 1,050 mm Con [...] | STORM | 36.781 | 36.711 | 0.34% | MH-2012 | MH-2013 | 439719.4561 | 1826883.1637 | 439740.0751 | 1826883.1637 | Basic | No | 1050 | 1050.000mm | 175.000mm | STORM AV B1 LHS | 0+077.77 | 0+057.15 | 0.125 | 0.125 | Z4_B3_FRL | 1.2782 | 1.5697 | 1.5697 | 1.3026 | 20.619 | 20.6191 | 19.4238 | 19.4239 | 90° 0' 0.000" | 90° 0' 0.000" | Start to End | Start to End | Straight |  | 0 | 0 | 0 | 0 | 0 | 0 | 2 | Pipe | STORM | 1,050x1,050 | Rectangular | 2 | 0
C-234 | 750 x 600 mm Concret [...] | STORM | 41.597 | 41.518 | 0.34% | MH-1796 | MH-1814 | 439640.2176 | 1826236.3612 | 439663.7179 | 1826236.3612 | Basic | No | 750 | 600.000mm | 150.000mm | STORM AV B12 LHS | 0+028.13 | 0+004.63 | -0.05 | -0.05 | Z4_B3_FRL | 1.1431 | 1.502 | 1.502 | 1.1431 | 23.5004 | 23.5005 | 22.5289 | 22.529 | 90° 0' 0.000" | 90° 0' 0.000" | Start to End | Start to End | Straight |  | 0 | 0 | 0 | 0 | 0 | 0 | 2 | Pipe | STORM | 750x600 | Rectangular | 2 | 0
C-235 | 450 x 450 mm Concret [...] | STORM | 39.214 | 39.147 | 0.3% | MH-196 | MH-1905 | 439517.7291 | 1826893.9137 | 439539.7774 | 1826893.9137 | Basic | No | 450 | 450.000mm | 125.000mm | STORM AV B1 RHS | 0+279.50 | 0+257.45 | 0.35 | 0.35 | Z4_B3_FRL | 1.2216 | 1.5892 | 1.5892 | 1.2766 | 22.1755 | 22.1756 | 20.9777 | 20.9778 | 90° 0' 0.000" | 90° 0' 0.000" | Start to End | Start to End | Straight |  | 0 | 0 | 0 | 0 | 0 | 0 | 2 | Pipe | STORM | 450x450 | Rectangular | 2 | 0
C-236 | 450 x 450 mm Concret [...] | STORM | 39.361 | 39.312 | 0.34% | MH-1939 | MH-1947 | 439515.0499 | 1826882.8137 | 439529.4123 | 1826882.8137 | Basic | No | 450 | 450.000mm | 125.000mm | STORM AV B1 LHS | 0+282.18 | 0+267.81 | -0.225 | -0.225 | Z4_B3_FRL | 1.1672 | 1.4661 | 1.4661 | 1.1868 | 14.3624 | 14.3624 | 13.1648 | 13.1648 | 90° 0' 0.000" | 90° 0' 0.000" | Start to End | Start to End | Straight |  | 0 | 0 | 0 | 0 | 0 | 0 | 2 | Pipe | STORM | 450x450 | Rectangular | 2 | 0
C-237 | 450 x 450 mm Concret [...] | STORM | 43.384 | 43.317 | 0.34% | MH-0913 | MH-0914 | 439099.5104 | 1826893.8825 | 439119.5104 | 1826893.8825 | Basic | No | 450 | 450.000mm | 125.000mm | STORM PP A4 RHS | 0+259.99 | 0+239.99 | 0.225 | 0.225 | Z4_B3_FRL | 1.2024 | 1.4643 | 1.4643 | 1.2025 | 20 | 20.0001 | 18.8023 | 18.8025 | 90° 0' 0.000" | 90° 0' 0.000" | Start to End | Start to End | Straight |  | 0 | 0 | 0 | 0 | 0 | 0 | 2 | Pipe | STORM | 450x450 | Rectangular | 2 | 0
C-238 | 600 x 450 mm Concret [...] | STORM | 42.785 | 42.719 | 0.33% | MH-1835 | MH-1836 | 439568.3433 | 1826247.2112 | 439588.3433 | 1826247.2112 | Basic | No | 600 | 450.000mm | 125.000mm | STORM AV B12 RHS | 0+099.99 | 0+079.99 | 0.1696 | 0.1706 | Z4_B3_FRL | 1.097 | 1.4776 | 1.4776 | 1.298 | 20.2723 | 20.2724 | 19.0751 | 19.0752 | 90° 0' 0.000" | 90° 0' 0.000" | Start to End | Start to End | Straight |  | 0 | 0 | 0 | 0 | 0 | 0 | 2 | Pipe | STORM | 600x450 | Rectangular | 2 | 0
C-239 | 900 x 900 mm Concret [...] | STORM | 40.882 | 40.862 | 0.1% | MH-276 | MH-1845 | 439662.2873 | 1826346.52 | 439662.2873 | 1826366.4805 | Basic | No | 900 | 900.000mm | 175.000mm | STORM AV B29 RHS | 0+383.30 | 0+363.34 | -0.0664 | -0.0653 | Z4_B3_FRL | 1.265 | 1.2994 | 1.2994 | 1.265 | 19.9605 | 19.9605 | 18.7617 | 18.7617 | 0° 0' 0.000" | 0° 0' 0.000" | Start to End | Start to End | Straight |  | 0 | 0 | 0 | 0 | 0 | 0 | 2 | Pipe | STORM | 900x900 | Rectangular | 2 | 0
C-240 | 450 x 450 mm Concret [...] | STORM | 42.204 | 42.136 | 0.34% | MH-1678 | MH-1679 | 439586.1123 | 1826361.6703 | 439586.1123 | 1826381.731 | Basic | No | 450 | 450.000mm | 125.000mm | STORM AV C23 LHS | 0+219.15 | 0+199.09 | -0.15 | -0.15 | Z4_B3_FRL | 1.161 | 1.4594 | 1.4594 | 1.1809 | 20.1364 | 20.1365 | 19.1631 | 19.1632 | 0° 0' 0.000" | 0° 0' 0.000" | Start to End | Start to End | Straight |  | 0 | 0 | 0 | 0 | 0 | 0 | 2 | Pipe | STORM | 450x450 | Rectangular | 2 | 0
C-241 | 900 x 900 mm Concret [...] | STORM | 39.031 | 39.008 | 0.11% | MH-1746 | MH-1747 | 439673.1123 | 1826661.0964 | 439693.4164 | 1826661.0964 | Basic | No | 900 | 900.000mm | 175.000mm | STORM AV A2 RHS | 1+060.12 | 1+039.81 | -0.05 | -0.05 | Z4_B3_FRL | 1.0266 | 1.3369 | 1.2274 | 1.0266 | 20.5772 | 20.5772 | 19.3786 | 19.3786 | 90° 0' 0.000" | 90° 0' 0.000" | Start to End | Start to End | Straight |  | 0 | 0 | 0 | 0 | 0 | 0 | 2 | Pipe | STORM | 900x900 | Rectangular | 2 | 0
C-242 | 600 x 600 mm Concret [...] | STORM | 41.264 | 41.236 | 0.15% | MH-1853 | MH-1854 | 439673.113 | 1826261.6464 | 439673.113 | 1826280.0748 | Basic | No | 600 | 600.000mm | 125.000mm | STORM AV B29 LHS | 0+468.17 | 0+449.74 | -0.1572 | -0.16 | Z4_B3_FRL | 1.4378 | 1.4474 | 1.4474 | 1.4378 | 18.4284 | 18.4284 | 17.2297 | 17.2297 | 0° 0' 0.000" | 0° 0' 0.000" | Start to End | Start to End | Straight |  | 0 | 0 | 0 | 0 | 0 | 0 | 2 | Pipe | STORM | 600x600 | Rectangular | 2 | 0
C-243 | 450 x 450 mm Concret [...] | STORM | 41.336 | 41.287 | 0.33% | MH-1755 | MH-1846 | 439647.5623 | 1826381.581 | 439662.2873 | 1826381.581 | Basic | No | 450 | 450.000mm | 125.000mm | STORM AV B10 RHS | 0+020.00 | 0+005.28 | -10.875 | -10.875 | Z4_B3_FRL | 1.1619 | 1.4614 | 1.4614 | 1.1791 | 14.725 | 14.7251 | 13.5273 | 13.5274 | 90° 0' 0.000" | 90° 0' 0.000" | Start to End | Start to End | Straight |  | 0 | 0 | 0 | 0 | 0 | 0 | 2 | Pipe | STORM | 450x450 | Rectangular | 2 | 0
C-244 | 450 x 450 mm Concret [...] | STORM | 41.337 | 41.288 | 0.34% | MH-1710 | MH-1711 | 439647.5623 | 1826392.681 | 439662.0123 | 1826392.681 | Basic | No | 450 | 450.000mm | 125.000mm | STORM AV B10 LHS | 0+020.00 | 0+005.55 | 10.875 | 10.875 | Z4_B3_FRL | 1.1633 | 1.4604 | 1.4604 | 1.1749 | 14.6904 | 14.6905 | 13.7024 | 13.7025 | 90° 0' 0.000" | 90° 0' 0.000" | Start to End | Start to End | Straight |  | 0 | 0 | 0 | 0 | 0 | 0 | 2 | Pipe | STORM | 450x450 | Rectangular | 2 | 0
C-245 | 600 x 450 mm Concret [...] | STORM | 42.993 | 42.929 | 0.33% | MH-1805 | MH-1806 | 439576.3433 | 1826199.2112 | 439595.4498 | 1826199.2112 | Basic | No | 600 | 450.000mm | 125.000mm | STORM AV D2 LHS | 0+091.99 | 0+072.88 | -0.225 | -0.225 | Z4_B3_FRL | 1.0804 | 1.3482 | 1.3482 | 1.0804 | 19.1066 | 19.1067 | 17.9094 | 17.9095 | 90° 0' 0.000" | 90° 0' 0.000" | Start to End | Start to End | Straight |  | 0 | 0 | 0 | 0 | 0 | 0 | 2 | Pipe | STORM | 600x450 | Rectangular | 2 | 0
C-246 | 1,050 x 1,050 mm Con [...] | STORM | 38.991 | 38.92 | 0.33% | MH-1026 | MH-246 | 439304.8542 | 1827064.5081 | 439326.2129 | 1827064.5081 | Basic | No | 1050 | 1050.000mm | 175.000mm | STORM PP C6 LHS | 0+025.86 | 0+004.50 | 0.2 | 0.2 | Z4_B3_FRL | 1.0216 | 1.2932 | 1.2932 | 1.0722 | 21.3587 | 21.3588 | 20.1634 | 20.1635 | 90° 0' 0.290" | 90° 0' 0.290" | Start to End | Start to End | Straight |  | 0 | 0 | 0 | 0 | 0 | 0 | 2 | Pipe | STORM | 1,050x1,050 | Rectangular | 2 | 0
C-247 | 750 x 450 mm Concret [...] | STORM | 38.916 | 38.846 | 0.33% | MH-1956 | MH-1957 | 439561.4336 | 1826882.9637 | 439582.4123 | 1826882.9637 | Basic | No | 750 | 450.000mm | 125.000mm | STORM AV B1 LHS | 0+235.79 | 0+214.81 | -0.075 | -0.075 | Z4_B3_FRL | 1.1778 | 1.4952 | 1.4952 | 1.2052 | 20.9787 | 20.9789 | 19.7821 | 19.7822 | 90° 0' 0.000" | 90° 0' 0.000" | Start to End | Start to End | Straight |  | 0 | 0 | 0 | 0 | 0 | 0 | 2 | Pipe | STORM | 750x450 | Rectangular | 2 | 0
C-248 | 450 x 450 mm Concret [...] | STORM | 44.966 | 44.899 | 0.33% | MH-0907 | MH-0908 | 439060.7604 | 1826804.3325 | 439060.7604 | 1826824.3325 | Basic | No | 450 | 450.000mm | 125.000mm | STORM PP B7 RHS | 0+079.99 | 0+059.99 | 0.225 | 0.225 | Z4_B3_FRL | 1.1923 | 1.4587 | 1.4587 | 1.1923 | 20 | 20.0001 | 18.8023 | 18.8025 | 0° 0' 0.000" | 0° 0' 0.000" | Start to End | Start to End | Straight |  | 0 | 0 | 0 | 0 | 0 | 0 | 2 | Pipe | STORM | 450x450 | Rectangular | 2 | 0
C-249 | 450 x 450 mm Concret [...] | STORM | 43.768 | 43.701 | 0.34% | MH-0975 | MH-0976 | 439237.0104 | 1826769.0085 | 439237.0104 | 1826789.0085 | Basic | No | 450 | 450.000mm | 125.000mm | STORM AV D5 LHS | 0+300.03 | 0+280.03 | 385.8519 | 385.8519 | Z4_B3_FRL | 1.1874 | 1.4535 | 1.4535 | 1.1874 | 20 | 20.0001 | 18.8023 | 18.8024 | 0° 0' 0.000" | 0° 0' 0.000" | Start to End | Start to End | Straight |  | 0 | 0 | 0 | 0 | 0 | 0 | 2 | Pipe | STORM | 450x450 | Rectangular | 2 | 0
C-250 | 900 x 900 mm Concret [...] | STORM | 37.097 | 37.031 | 0.33% | MH-1881 | MH-1882 | 439792.2677 | 1826642.5464 | 439812.2677 | 1826642.5464 | Basic | No | 900 | 900.000mm | 175.000mm | STORM AV A2 LHS | 0+940.96 | 0+920.96 | 0.05 | 0.05 | Z4_B3_FRL | 1.026 | 1.2927 | 1.2927 | 1.026 | 20 | 20.0001 | 18.8041 | 18.8042 | 90° 0' 0.000" | 90° 0' 0.000" | Start to End | Start to End | Straight |  | 0 | 0 | 0 | 0 | 0 | 0 | 2 | Pipe | STORM | 900x900 | Rectangular | 2 | 0
C-251 | 900 x 900 mm Concret [...] | STORM | 38.076 | 38.01 | 0.33% | MH-1749 | MH-1750 | 439733.4164 | 1826661.0964 | 439753.4164 | 1826661.0964 | Basic | No | 900 | 900.000mm | 175.000mm | STORM AV A2 RHS | 0+999.81 | 0+979.81 | -0.05 | -0.05 | Z4_B3_FRL | 1.0263 | 1.2931 | 1.2931 | 1.0263 | 20 | 20.0001 | 18.8041 | 18.8042 | 90° 0' 0.000" | 90° 0' 0.000" | Start to End | Start to End | Straight |  | 0 | 0 | 0 | 0 | 0 | 0 | 2 | Pipe | STORM | 900x900 | Rectangular | 2 | 0
C-252 | 900 x 900 mm Concret [...] | STORM | 38.096 | 38.029 | 0.34% | MH-1878 | MH-1879 | 439732.2677 | 1826642.5464 | 439752.2677 | 1826642.5464 | Basic | No | 900 | 900.000mm | 175.000mm | STORM AV A2 LHS | 1+000.96 | 0+980.96 | 0.05 | 0.05 | Z4_B3_FRL | 1.0263 | 1.292 | 1.292 | 1.0263 | 20 | 20.0001 | 18.8042 | 18.8043 | 90° 0' 0.000" | 90° 0' 0.000" | Start to End | Start to End | Straight |  | 0 | 0 | 0 | 0 | 0 | 0 | 2 | Pipe | STORM | 900x900 | Rectangular | 2 | 0
C-253 | 900 x 900 mm Concret [...] | STORM | 37.078 | 37.011 | 0.34% | MH-1752 | MH-272 | 439793.4164 | 1826661.0964 | 439813.4164 | 1826661.0964 | Basic | No | 900 | 900.000mm | 175.000mm | STORM AV A2 RHS | 0+939.81 | 0+919.81 | -0.05 | -0.05 | Z4_B3_FRL | 1.027 | 1.2928 | 1.2928 | 1.027 | 20 | 20.0001 | 18.8042 | 18.8043 | 90° 0' 0.000" | 90° 0' 0.000" | Start to End | Start to End | Straight |  | 0 | 0 | 0 | 0 | 0 | 0 | 2 | Pipe | STORM | 900x900 | Rectangular | 2 | 0
C-254 | 900 x 900 mm Concret [...] | STORM | 37.744 | 37.677 | 0.33% | MH-1750 | MH-1751 | 439753.4164 | 1826661.0964 | 439773.4164 | 1826661.0964 | Basic | No | 900 | 900.000mm | 175.000mm | STORM AV A2 RHS | 0+979.81 | 0+959.81 | -0.05 | -0.05 | Z4_B3_FRL | 1.0266 | 1.2923 | 1.2923 | 1.0266 | 20 | 20.0001 | 18.8042 | 18.8043 | 90° 0' 0.000" | 90° 0' 0.000" | Start to End | Start to End | Straight |  | 0 | 0 | 0 | 0 | 0 | 0 | 2 | Pipe | STORM | 900x900 | Rectangular | 2 | 0
C-255 | 900 x 900 mm Concret [...] | STORM | 37.763 | 37.696 | 0.34% | MH-1879 | MH-1880 | 439752.2677 | 1826642.5464 | 439772.2677 | 1826642.5464 | Basic | No | 900 | 900.000mm | 175.000mm | STORM AV A2 LHS | 0+980.96 | 0+960.96 | 0.05 | 0.05 | Z4_B3_FRL | 1.0265 | 1.2923 | 1.2923 | 1.0265 | 20 | 20.0001 | 18.8042 | 18.8043 | 90° 0' 0.000" | 90° 0' 0.000" | Start to End | Start to End | Straight |  | 0 | 0 | 0 | 0 | 0 | 0 | 2 | Pipe | STORM | 900x900 | Rectangular | 2 | 0
C-256 | 450 x 450 mm Concret [...] | STORM | 40.299 | 40.233 | 0.33% | MH-1618 | MH-1619 | 439620.2475 | 1826642.2714 | 439640.2475 | 1826642.2714 | Basic | No | 450 | 450.000mm | 125.000mm | STORM AV A2 LHS | 1+112.98 | 1+092.98 | -0.225 | -0.225 | Z4_B3_FRL | 1.1916 | 1.4583 | 1.4583 | 1.1916 | 20 | 20.0001 | 18.8023 | 18.8024 | 90° 0' 0.000" | 90° 0' 0.000" | Start to End | Start to End | Straight |  | 0 | 0 | 0 | 0 | 0 | 0 | 2 | Pipe | STORM | 450x450 | Rectangular | 2 | 0
C-257 | 900 x 900 mm Concret [...] | STORM | 38.409 | 38.343 | 0.33% | MH-1748 | MH-1749 | 439713.4164 | 1826661.0964 | 439733.4164 | 1826661.0964 | Basic | No | 900 | 900.000mm | 175.000mm | STORM AV A2 RHS | 1+019.81 | 0+999.81 | -0.05 | -0.05 | Z4_B3_FRL | 1.0261 | 1.2929 | 1.2929 | 1.0261 | 20 | 20.0001 | 18.8041 | 18.8042 | 90° 0' 0.000" | 90° 0' 0.000" | Start to End | Start to End | Straight |  | 0 | 0 | 0 | 0 | 0 | 0 | 2 | Pipe | STORM | 900x900 | Rectangular | 2 | 0
C-258 | 900 x 900 mm Concret [...] | STORM | 38.428 | 38.362 | 0.33% | MH-1877 | MH-1878 | 439712.2677 | 1826642.5464 | 439732.2677 | 1826642.5464 | Basic | No | 900 | 900.000mm | 175.000mm | STORM AV A2 LHS | 1+020.96 | 1+000.96 | 0.05 | 0.05 | Z4_B3_FRL | 1.026 | 1.2928 | 1.2928 | 1.026 | 20 | 20.0001 | 18.8041 | 18.8042 | 90° 0' 0.000" | 90° 0' 0.000" | Start to End | Start to End | Straight |  | 0 | 0 | 0 | 0 | 0 | 0 | 2 | Pipe | STORM | 900x900 | Rectangular | 2 | 0
C-259 | 900 x 900 mm Concret [...] | STORM | 37.411 | 37.344 | 0.34% | MH-1751 | MH-1752 | 439773.4164 | 1826661.0964 | 439793.4164 | 1826661.0964 | Basic | No | 900 | 900.000mm | 175.000mm | STORM AV A2 RHS | 0+959.81 | 0+939.81 | -0.05 | -0.05 | Z4_B3_FRL | 1.0268 | 1.2926 | 1.2926 | 1.0268 | 20 | 20.0001 | 18.8042 | 18.8043 | 90° 0' 0.000" | 90° 0' 0.000" | Start to End | Start to End | Straight |  | 0 | 0 | 0 | 0 | 0 | 0 | 2 | Pipe | STORM | 900x900 | Rectangular | 2 | 0
C-260 | 900 x 900 mm Concret [...] | STORM | 37.43 | 37.363 | 0.34% | MH-1880 | MH-1881 | 439772.2677 | 1826642.5464 | 439792.2677 | 1826642.5464 | Basic | No | 900 | 900.000mm | 175.000mm | STORM AV A2 LHS | 0+960.96 | 0+940.96 | 0.05 | 0.05 | Z4_B3_FRL | 1.0267 | 1.2925 | 1.2925 | 1.0267 | 20 | 20.0001 | 18.8042 | 18.8043 | 90° 0' 0.000" | 90° 0' 0.000" | Start to End | Start to End | Straight |  | 0 | 0 | 0 | 0 | 0 | 0 | 2 | Pipe | STORM | 900x900 | Rectangular | 2 | 0
C-261 | 450 x 450 mm Concret [...] | STORM | 40.299 | 40.233 | 0.33% | MH-1738 | MH-1739 | 439620.2475 | 1826661.3714 | 439640.2475 | 1826661.3714 | Basic | No | 450 | 450.000mm | 125.000mm | STORM AV A2 RHS | 1+112.98 | 1+092.98 | 0.225 | 0.225 | Z4_B3_FRL | 1.1917 | 1.4585 | 1.4585 | 1.1917 | 20 | 20.0001 | 18.8023 | 18.8024 | 90° 0' 0.000" | 90° 0' 0.000" | Start to End | Start to End | Straight |  | 0 | 0 | 0 | 0 | 0 | 0 | 2 | Pipe | STORM | 450x450 | Rectangular | 2 | 0
C-262 | 900 x 900 mm Concret [...] | STORM | 38.742 | 38.675 | 0.34% | MH-1747 | MH-1748 | 439693.4164 | 1826661.0964 | 439713.4164 | 1826661.0964 | Basic | No | 900 | 900.000mm | 175.000mm | STORM AV A2 RHS | 1+039.81 | 1+019.81 | -0.05 | -0.05 | Z4_B3_FRL | 1.0269 | 1.2926 | 1.2926 | 1.0269 | 20 | 20.0001 | 18.8042 | 18.8043 | 90° 0' 0.000" | 90° 0' 0.000" | Start to End | Start to End | Straight |  | 0 | 0 | 0 | 0 | 0 | 0 | 2 | Pipe | STORM | 900x900 | Rectangular | 2 | 0
C-263 | 900 x 900 mm Concret [...] | STORM | 38.761 | 38.694 | 0.34% | MH-1876 | MH-1877 | 439692.2677 | 1826642.5464 | 439712.2677 | 1826642.5464 | Basic | No | 900 | 900.000mm | 175.000mm | STORM AV A2 LHS | 1+040.96 | 1+020.96 | 0.05 | 0.05 | Z4_B3_FRL | 1.0268 | 1.2926 | 1.2926 | 1.0268 | 20 | 20.0001 | 18.8042 | 18.8043 | 90° 0' 0.000" | 90° 0' 0.000" | Start to End | Start to End | Straight |  | 0 | 0 | 0 | 0 | 0 | 0 | 2 | Pipe | STORM | 900x900 | Rectangular | 2 | 0
C-264 | 450 x 450 mm Concret [...] | STORM | 44.99 | 44.925 | 0.33% | MH-0891 | MH-0892 | 439071.8604 | 1826803.1109 | 439071.8604 | 1826822.6923 | Basic | No | 450 | 450.000mm | 125.000mm | STORM PP B7 LHS | 0+081.21 | 0+061.63 | -0.225 | -0.225 | Z4_B3_FRL | 1.1909 | 1.4575 | 1.4575 | 1.1909 | 19.5815 | 19.5816 | 18.3838 | 18.3839 | 0° 0' 0.000" | 0° 0' 0.000" | Start to End | Start to End | Straight |  | 0 | 0 | 0 | 0 | 0 | 0 | 2 | Pipe | STORM | 450x450 | Rectangular | 2 | 0
C-265 | 1,050 x 900 mm Concr [...] | STORM | 37.575 | 37.516 | 0.34% | MH-1995 | MH-2003 | 439671.1305 | 1826883.1637 | 439688.4751 | 1826883.1637 | Basic | No | 1050 | 900.000mm | 175.000mm | STORM AV B1 LHS | 0+126.09 | 0+108.75 | 0.125 | 0.125 | Z4_B3_FRL | 1.0781 | 1.3558 | 1.3558 | 1.1026 | 17.6224 | 17.6225 | 16.4271 | 16.4272 | 90° 0' 0.032" | 90° 0' 0.032" | Start to End | Start to End | Straight |  | 0 | 0 | 0 | 0 | 0 | 0 | 2 | Pipe | STORM | 1,050x900 | Rectangular | 2 | 0
C-266 | 750 x 750 mm Concret [...] | STORM | 42.964 | 42.896 | 0.32% | MH-1266 | MH-1267 | 439340.2475 | 1826661.1964 | 439361.1848 | 1826661.2025 | Basic | No | 750 | 750.000mm | 150.000mm | STORM AV A2 RHS | 1+392.98 | 1+372.04 | 0.05 | 0.0561 | Z4_B3_FRL | 1.2234 | 1.4564 | 1.4461 | 1.2234 | 20.8426 | 20.8427 | 19.6217 | 19.6218 | 89° 58' 59.906" | 89° 58' 59.906" | Start to End | Start to End | Straight |  | 0 | 0 | 0 | 0 | 0 | 0 | 2 | Pipe | STORM | 750x750 | Rectangular | 2 | 0
C-267 | 450 x 450 mm Concret [...] | STORM | 48.679 | 48.639 | 0.34% | MH-1493 | MH-1501 | 439184.1445 | 1826381.581 | 439195.8123 | 1826381.581 | Basic | No | 450 | 450.000mm | 125.000mm | STORM AV B10 RHS | 0+483.42 | 0+471.75 | -10.875 | -10.875 | Z4_B3_FRL | 1.1641 | 1.4546 | 1.4546 | 1.1748 | 11.6678 | 11.6679 | 10.4702 | 10.4703 | 90° 0' 0.000" | 90° 0' 0.000" | Start to End | Start to End | Straight |  | 0 | 0 | 0 | 0 | 0 | 0 | 2 | Pipe | STORM | 450x450 | Rectangular | 2 | 0
C-268 | 900 x 1,050 mm Concr [...] | STORM | 40.289 | 40.22 | 0.33% | MH-1586 | MH-1587 | 439529.6873 | 1826683.7148 | 439529.6873 | 1826704.4874 | Basic | No | 900 | 1050.000mm | 175.000mm | STORM AV B22 RHS | 0+385.33 | 0+364.56 | -0.05 | -0.05 | Z4_B3_FRL | 1.0262 | 1.289 | 1.289 | 1.0262 | 20.7726 | 20.7727 | 19.5767 | 19.5769 | 0° 0' 0.000" | 0° 0' 0.000" | Start to End | Start to End | Straight |  | 0 | 0 | 0 | 0 | 0 | 0 | 2 | Pipe | STORM | 900x1,050 | Rectangular | 2 | 0
C-269 | 450 x 450 mm Concret [...] | STORM | 45.1 | 45.029 | 0.33% | MH-256 | MH-0883 | 439134.9104 | 1826749.0924 | 439134.9104 | 1826770.3881 | Basic | No | 450 | 450.000mm | 125.000mm | STORM PP D4 LHS | 0+319.93 | 0+298.63 | -0.3 | -0.3004 | Z4_B3_FRL | 1.1871 | 1.4484 | 1.4484 | 1.1871 | 21.2957 | 21.2958 | 20.098 | 20.0982 | 0° 0' 0.000" | 0° 0' 0.000" | Start to End | Start to End | Straight |  | 0 | 0 | 0 | 0 | 0 | 0 | 2 | Pipe | STORM | 450x450 | Rectangular | 2 | 0
C-270 | 900 x 750 mm Concret [...] | STORM | 37.365 | 37.345 | 0.1% | MH-2213 | MH-2214 | 439499.3568 | 1827073.6429 | 439519.3568 | 1827073.6429 | Basic | No | 900 | 750.000mm | 150.000mm | STORM AV C1 RHS | 0+330.02 | 0+310.02 | -0.1 | -0.1 | Z4_B3_FRL | 1.2368 | 1.3098 | 1.3098 | 1.2368 | 20 | 20 | 18.8012 | 18.8012 | 90° 0' 0.000" | 90° 0' 0.000" | Start to End | Start to End | Straight |  | 0 | 0 | 0 | 0 | 0 | 0 | 2 | Pipe | STORM | 900x750 | Rectangular | 2 | 0
C-271 | 750 x 600 mm Concret [...] | STORM | 43.393 | 43.322 | 0.33% | MH-1788 | MH-297 | 439512.9574 | 1826236.3612 | 439534.5158 | 1826236.3612 | Basic | No | 750 | 600.000mm | 150.000mm | STORM AV B12 LHS | 0+155.39 | 0+133.83 | -0.05 | -0.05 | Z4_B3_FRL | 1.2279 | 1.4899 | 1.4899 | 1.2279 | 21.5585 | 21.5586 | 20.3619 | 20.362 | 90° 0' 0.000" | 90° 0' 0.000" | Start to End | Start to End | Straight |  | 0 | 0 | 0 | 0 | 0 | 0 | 2 | Pipe | STORM | 750x600 | Rectangular | 2 | 0
C-272 | 450 x 450 mm Concret [...] | STORM | 45.843 | 45.776 | 0.34% | MH-1476 | MH-1477 | 439404.5123 | 1826257.9984 | 439404.5123 | 1826277.9984 | Basic | No | 450 | 450.000mm | 125.000mm | STORM AV A7 LHS | 0+843.94 | 0+823.94 | -0.2238 | -0.2238 | Z4_B3_FRL | 1.1921 | 1.4516 | 1.4516 | 1.1921 | 20 | 20.0001 | 18.8023 | 18.8025 | 0° 0' 0.000" | 0° 0' 0.000" | Start to End | Start to End | Straight |  | 0 | 0 | 0 | 0 | 0 | 0 | 2 | Pipe | STORM | 450x450 | Rectangular | 2 | 0
C-273 | 1,050 x 900 mm Concr [...] | STORM | 36.054 | 35.989 | 0.34% | MH-2143 | MH-2144 | 439669.3632 | 1827064.5429 | 439688.4751 | 1827064.5429 | Basic | No | 1050 | 900.000mm | 175.000mm | STORM AV C1 LHS | 0+160.00 | 0+140.89 | 0.2 | 0.2 | Z4_B3_FRL | 0.9661 | 1.2848 | 1.2848 | 0.9916 | 19.4087 | 19.4088 | 18.2134 | 18.2135 | 89° 59' 59.999" | 89° 59' 59.999" | Start to End | Start to End | Straight |  | 0 | 0 | 0 | 0 | 0 | 0 | 2 | Pipe | STORM | 1,050x900 | Rectangular | 2 | 0
C-274 | 450 x 450 mm Concret [...] | STORM | 40.632 | 40.565 | 0.34% | MH-1617 | MH-1618 | 439600.2475 | 1826642.2714 | 439620.2475 | 1826642.2714 | Basic | No | 450 | 450.000mm | 125.000mm | STORM AV A2 LHS | 1+132.98 | 1+112.98 | -0.225 | -0.225 | Z4_B3_FRL | 1.1923 | 1.4514 | 1.4514 | 1.1923 | 20 | 20.0001 | 18.8023 | 18.8025 | 90° 0' 0.000" | 90° 0' 0.000" | Start to End | Start to End | Straight |  | 0 | 0 | 0 | 0 | 0 | 0 | 2 | Pipe | STORM | 450x450 | Rectangular | 2 | 0
C-275 | 450 x 450 mm Concret [...] | STORM | 40.632 | 40.565 | 0.34% | MH-1737 | MH-1738 | 439600.2475 | 1826661.3714 | 439620.2475 | 1826661.3714 | Basic | No | 450 | 450.000mm | 125.000mm | STORM AV A2 RHS | 1+132.98 | 1+112.98 | 0.225 | 0.225 | Z4_B3_FRL | 1.1925 | 1.4516 | 1.4516 | 1.1925 | 20 | 20.0001 | 18.8023 | 18.8025 | 90° 0' 0.000" | 90° 0' 0.000" | Start to End | Start to End | Straight |  | 0 | 0 | 0 | 0 | 0 | 0 | 2 | Pipe | STORM | 450x450 | Rectangular | 2 | 0
C-276 | 450 x 450 mm Concret [...] | STORM | 35.24 | 35.189 | 0.33% | MH-2050 | MH-2151 | 439791.6751 | 1827049.0429 | 439791.6751 | 1827064.3429 | Basic | No | 450 | 450.000mm | 125.000mm | STORM AV B23 RHS | 0+020.00 | 0+004.70 | 0 | 0 | Z4_B3_FRL | 1.1608 | 1.4511 | 1.4511 | 1.1835 | 15.3017 | 15.3018 | 14.4024 | 14.4025 | 0° 0' 0.000" | 0° 0' 0.000" | Start to End | Start to End | Straight |  | 0 | 0 | 0 | 0 | 0 | 0 | 2 | Pipe | STORM | 450x450 | Rectangular | 2 | 0
C-277 | 450 x 450 mm Concret [...] | STORM | 45.834 | 45.767 | 0.34% | MH-1482 | MH-1483 | 439385.4123 | 1826258.5773 | 439385.4123 | 1826278.5773 | Basic | No | 450 | 450.000mm | 125.000mm | STORM AV A7 RHS | 0+843.26 | 0+823.26 | 0.35 | 0.35 | Z4_B3_FRL | 1.1921 | 1.4508 | 1.4508 | 1.1921 | 20 | 20.0001 | 18.8023 | 18.8025 | 0° 0' 0.000" | 0° 0' 0.000" | Start to End | Start to End | Straight |  | 0 | 0 | 0 | 0 | 0 | 0 | 2 | Pipe | STORM | 450x450 | Rectangular | 2 | 0
C-278 | 450 x 450 mm Concret [...] | STORM | 44.397 | 44.336 | 0.33% | MH-455 | MH-307 | 439496.7464 | 1826199.1362 | 439515.1623 | 1826199.1362 | Basic | No | 450 | 450.000mm | 125.000mm | STORM AV D2 LHS | 0+171.59 | 0+153.17 | -0.3 | -0.3 | Z4_B3_FRL | 0.8749 | 1.328 | 1.328 | 0.9369 | 18.4159 | 18.416 | 17.2182 | 17.2183 | 90° 0' 0.000" | 90° 0' 0.000" | Start to End | Start to End | Straight |  | 0 | 0 | 0 | 0 | 0 | 0 | 2 | Pipe | STORM | 450x450 | Rectangular | 2 | 0
C-279 | 900 x 900 mm Concret [...] | STORM | 50.627 | 50.561 | 0.33% | MH-1309 | MH-1310 | 439081.6913 | 1826291.817 | 439081.6913 | 1826311.817 | Basic | No | 900 | 900.000mm | 175.000mm | STORM AV B34 LHS | 0+360.00 | 0+340.00 | 0.0618 | 0.0611 | Z4_B3_FRL | 1.0264 | 1.2846 | 1.2846 | 1.0264 | 20.3605 | 20.3606 | 19.1646 | 19.1647 | 0° 0' 0.000" | 0° 0' 0.000" | Start to End | Start to End | Straight |  | 0 | 0 | 0 | 0 | 0 | 0 | 2 | Pipe | STORM | 900x900 | Rectangular | 2 | 0
C-280 | 900 x 900 mm Concret [...] | STORM | 50.952 | 50.885 | 0.34% | MH-1308 | MH-1309 | 439081.6913 | 1826271.817 | 439081.6913 | 1826291.817 | Basic | No | 900 | 900.000mm | 175.000mm | STORM AV B34 LHS | 0+380.00 | 0+360.00 | 0.0625 | 0.0618 | Z4_B3_FRL | 1.0266 | 1.2837 | 1.2837 | 1.0266 | 19.6395 | 19.6396 | 18.4437 | 18.4438 | 0° 0' 0.000" | 0° 0' 0.000" | Start to End | Start to End | Straight |  | 0 | 0 | 0 | 0 | 0 | 0 | 2 | Pipe | STORM | 900x900 | Rectangular | 2 | 0
C-281 | 900 x 900 mm Concret [...] | STORM | 50.802 | 50.735 | 0.34% | MH-1115 | MH-1116 | 439071.1413 | 1826280.9599 | 439071.1413 | 1826300.9599 | Basic | No | 900 | 900.000mm | 175.000mm | STORM AV B34 RHS | 0+370.85 | 0+350.85 | 0.075 | 0.075 | Z4_B3_FRL | 1.0281 | 1.2852 | 1.2852 | 1.0281 | 20 | 20.0001 | 18.8042 | 18.8043 | 0° 0' 0.000" | 0° 0' 0.000" | Start to End | Start to End | Straight |  | 0 | 0 | 0 | 0 | 0 | 0 | 2 | Pipe | STORM | 900x900 | Rectangular | 2 | 0
C-282 | 450 x 450 mm Concret [...] | STORM | 40.721 | 40.659 | 0.34% | MH-0864 | MH-0927 | 439173.5132 | 1827064.1581 | 439191.9354 | 1827064.1581 | Basic | No | 450 | 450.000mm | 125.000mm | STORM PP C6 LHS | 0+157.20 | 0+138.78 | -0.15 | -0.15 | Z4_B3_FRL | 1.1697 | 1.4456 | 1.4456 | 1.2037 | 18.6504 | 18.6505 | 17.4528 | 17.4529 | 90° 0' 0.000" | 90° 0' 0.000" | Start to End | Start to End | Straight |  | 0 | 0 | 0 | 0 | 0 | 0 | 2 | Pipe | STORM | 450x450 | Rectangular | 2 | 0
C-283 | 750 x 750 mm Concret [...] | STORM | 37.454 | 37.386 | 0.33% | MH-2209 | MH-185 | 439478.3373 | 1827053.1464 | 439478.3373 | 1827073.6429 | Basic | No | 750 | 750.000mm | 150.000mm | STORM AV B21 LHS | 0+048.70 | 0+028.20 | -0.05 | -0.05 | Z4_B3_FRL | 1.1675 | 1.4852 | 1.4852 | 1.223 | 20.3852 | 20.3853 | 19.1887 | 19.1888 | 0° 0' 0.000" | 0° 0' 0.000" | Start to End | Start to End | Straight |  | 0 | 0 | 0 | 0 | 0 | 0 | 2 | Pipe | STORM | 750x750 | Rectangular | 2 | 0
C-284 | 900 x 1,050 mm Concr [...] | STORM | 49.615 | 49.595 | 0.1% | MH-1125 | MH-1126 | 439071.1413 | 1826411.8172 | 439071.1413 | 1826431.8172 | Basic | No | 900 | 1050.000mm | 175.000mm | STORM AV B34 RHS | 0+239.99 | 0+219.99 | 0.075 | 0.075 | Z4_B3_FRL | 1.2106 | 1.2826 | 1.2826 | 1.2106 | 20 | 20 | 18.8012 | 18.8013 | 0° 0' 0.000" | 0° 0' 0.000" | Start to End | Start to End | Straight |  | 0 | 0 | 0 | 0 | 0 | 0 | 2 | Pipe | STORM | 900x1,050 | Rectangular | 2 | 0
C-285 | 1,050 x 1,050 mm Con [...] | STORM | 37.814 | 37.766 | 0.29% | MH-1429 | <None> | 439404.1635 | 1827141.8265 | 439401.1625 | 1827157.8444 | Basic | No | 1050 | 1050.000mm | 175.000mm | STORM AV A7 LHS | -0+039.89 | -0+055.91 | 0.125 | 3.126 | Z4_B3_FRL | 0 | 0 | -0.7 | -0.7 | 16.32 | 16.3201 | 15.6847 | 15.6848 | 349° 23' 18.196" | 349° 23' 18.196" | Start to End | Start to End | Straight |  | 0 | 0 | 0 | 0 | 0 | 0 | 2 | Pipe | STORM | 1,050x1,050 | Rectangular | 2 | 0
C-286 | 450 x 450 mm Concret [...] | STORM | 35.805 | 35.739 | 0.33% | MH-2066 | MH-2148 | 439740.0751 | 1827044.6099 | 439740.3065 | 1827064.3429 | Basic | No | 450 | 450.000mm | 125.000mm | STORM AV C16 RHS | 0+024.43 | 0+004.70 | 0.1502 | -0.0812 | Z4_B3_FRL | 1.1771 | 1.4525 | 1.4525 | 1.1999 | 19.7331 | 19.7332 | 18.8366 | 18.8367 | 0° 40' 18.901" | 0° 40' 18.901" | Start to End | Start to End | Straight |  | 0 | 0 | 0 | 0 | 0 | 0 | 2 | Pipe | STORM | 450x450 | Rectangular | 2 | 0
C-287 | 450 x 450 mm Concret [...] | STORM | 49.027 | 48.96 | 0.34% | MH-1181 | MH-1182 | 439144.1123 | 1826405.3244 | 439144.1123 | 1826425.3244 | Basic | No | 450 | 450.000mm | 125.000mm | STORM AV B33 LHS | 0+185.49 | 0+165.49 | -0.103 | -0.103 | Z4_B3_FRL | 1.1906 | 1.4448 | 1.4448 | 1.1906 | 20 | 20.0001 | 18.8023 | 18.8025 | 359° 59' 60.000" | 359° 59' 60.000" | Start to End | Start to End | Straight |  | 0 | 0 | 0 | 0 | 0 | 0 | 2 | Pipe | STORM | 450x450 | Rectangular | 2 | 0
C-288 | 900 x 900 mm Concret [...] | STORM | 50.481 | 50.415 | 0.33% | MH-1116 | MH-1117 | 439071.1413 | 1826300.9599 | 439071.1413 | 1826320.9599 | Basic | No | 900 | 900.000mm | 175.000mm | STORM AV B34 RHS | 0+350.85 | 0+330.85 | 0.075 | 0.075 | Z4_B3_FRL | 1.0281 | 1.2821 | 1.2821 | 1.0281 | 20 | 20.0001 | 18.8041 | 18.8042 | 0° 0' 0.000" | 0° 0' 0.000" | Start to End | Start to End | Straight |  | 0 | 0 | 0 | 0 | 0 | 0 | 2 | Pipe | STORM | 900x900 | Rectangular | 2 | 0
C-289 | 750 x 600 mm Concret [...] | STORM | 41.954 | 41.873 | 0.33% | MH-1795 | MH-1796 | 439615.8469 | 1826236.3612 | 439640.2176 | 1826236.3612 | Basic | No | 750 | 600.000mm | 150.000mm | STORM AV B12 LHS | 0+052.50 | 0+028.13 | -0.05 | -0.05 | Z4_B3_FRL | 1.226 | 1.4795 | 1.4795 | 1.226 | 24.3707 | 24.3708 | 23.1742 | 23.1743 | 90° 0' 0.000" | 90° 0' 0.000" | Start to End | Start to End | Straight |  | 0 | 0 | 0 | 0 | 0 | 0 | 2 | Pipe | STORM | 750x600 | Rectangular | 2 | 0
C-290 | 450 x 450 mm Concret [...] | STORM | 44.155 | 44.083 | 0.33% | MH-0885 | MH-257 | 439134.9104 | 1826810.517 | 439134.9104 | 1826832.1311 | Basic | No | 450 | 450.000mm | 125.000mm | STORM PP D4 LHS | 0+258.50 | 0+236.89 | -0.3012 | -0.3015 | Z4_B3_FRL | 1.187 | 1.4375 | 1.4375 | 1.187 | 21.6141 | 21.6142 | 20.4164 | 20.4165 | 0° 0' 0.000" | 0° 0' 0.000" | Start to End | Start to End | Straight |  | 0 | 0 | 0 | 0 | 0 | 0 | 2 | Pipe | STORM | 450x450 | Rectangular | 2 | 0
C-291 | 450 x 450 mm Concret [...] | STORM | 48.722 | 48.655 | 0.34% | MH-1172 | MH-1173 | 439133.0123 | 1826424.3631 | 439133.0123 | 1826444.3631 | Basic | No | 450 | 450.000mm | 125.000mm | STORM AV B33 RHS | 0+166.45 | 0+146.45 | 0 | 0 | Z4_B3_FRL | 1.1944 | 1.444 | 1.444 | 1.1944 | 19.7742 | 19.7743 | 18.5765 | 18.5766 | 359° 59' 60.000" | 359° 59' 60.000" | Start to End | Start to End | Straight |  | 0 | 0 | 0 | 0 | 0 | 0 | 2 | Pipe | STORM | 450x450 | Rectangular | 2 | 0
C-292 | 1,050 x 1,350 mm Con [...] | STORM | 46.438 | 46.372 | 0.33% | MH-1164 | MH-1165 | 439100.2475 | 1826642.6214 | 439120.2475 | 1826642.6214 | Basic | No | 1050 | 1350.000mm | 175.000mm | STORM AV A2 LHS | 1+632.98 | 1+612.98 | 0.125 | 0.125 | Z4_B3_FRL | 1.0243 | 1.2747 | 1.2747 | 1.0243 | 20 | 20.0001 | 18.8046 | 18.8047 | 90° 0' 0.000" | 90° 0' 0.000" | Start to End | Start to End | Straight |  | 0 | 0 | 0 | 0 | 0 | 0 | 2 | Pipe | STORM | 1,050x1,350 | Rectangular | 2 | 0
C-293 | 450 x 450 mm Concret [...] | STORM | 47.228 | 47.161 | 0.33% | MH-1253 | MH-1254 | 439100.2475 | 1826661.3714 | 439120.2475 | 1826661.3714 | Basic | No | 450 | 450.000mm | 125.000mm | STORM AV A2 RHS | 1+632.98 | 1+612.98 | 0.225 | 0.225 | Z4_B3_FRL | 1.1924 | 1.4419 | 1.4419 | 1.1924 | 20 | 20.0001 | 18.8023 | 18.8025 | 90° 0' 0.000" | 90° 0' 0.000" | Start to End | Start to End | Straight |  | 0 | 0 | 0 | 0 | 0 | 0 | 2 | Pipe | STORM | 450x450 | Rectangular | 2 | 0
C-294 | 450 x 450 mm Concret [...] | STORM | 42.975 | 42.899 | 0.33% | MH-0850 | MH-0851 | 439201.4604 | 1826849.0081 | 439201.4604 | 1826871.8278 | Basic | No | 450 | 450.000mm | 125.000mm | STORM PP C17 LHS | 0+220.00 | 0+197.18 | -0.1708 | -0.1687 | Z4_B3_FRL | 1.1886 | 1.4415 | 1.4415 | 1.1886 | 22.8197 | 22.8198 | 21.622 | 21.6222 | 0° 0' 0.000" | 0° 0' 0.000" | Start to End | Start to End | Straight |  | 0 | 0 | 0 | 0 | 0 | 0 | 2 | Pipe | STORM | 450x450 | Rectangular | 2 | 0
C-295 | 450 x 450 mm Concret [...] | STORM | 48.711 | 48.645 | 0.35% | MH-1182 | MH-1183 | 439144.1123 | 1826425.3244 | 439144.1123 | 1826444.3244 | Basic | No | 450 | 450.000mm | 125.000mm | STORM AV B33 LHS | 0+165.49 | 0+146.49 | -0.103 | -0.103 | Z4_B3_FRL | 1.205 | 1.4396 | 1.4396 | 1.205 | 18.8422 | 18.8423 | 17.6446 | 17.6448 | 359° 59' 60.000" | 359° 59' 60.000" | Start to End | Start to End | Straight |  | 0 | 0 | 0 | 0 | 0 | 0 | 2 | Pipe | STORM | 450x450 | Rectangular | 2 | 0
C-296 | 900 x 900 mm Concret [...] | STORM | 37.977 | 37.961 | 0.1% | MH-1974 | MH-1982 | 439607.0625 | 1826883.0887 | 439623.1623 | 1826883.0887 | Basic | No | 900 | 900.000mm | 175.000mm | STORM AV B1 LHS | 0+190.16 | 0+174.06 | 0.05 | 0.05 | Z4_B3_FRL | 1.2794 | 1.5256 | 1.5256 | 1.3282 | 16.0998 | 16.0998 | 14.9011 | 14.9011 | 90° 0' 0.000" | 90° 0' 0.000" | Start to End | Start to End | Straight |  | 0 | 0 | 0 | 0 | 0 | 0 | 2 | Pipe | STORM | 900x900 | Rectangular | 2 | 0
C-297 | 450 x 450 mm Concret [...] | STORM | 36.409 | 36.329 | 0.34% | MH-2082 | MH-2144 | 439688.4751 | 1827040.6206 | 439688.7719 | 1827064.3429 | Basic | No | 450 | 450.000mm | 125.000mm | STORM AV C15 RHS | 0+028.42 | 0+004.70 | 0.1485 | -0.1484 | Z4_B3_FRL | 1.1446 | 1.4326 | 1.4326 | 1.1686 | 23.7227 | 23.7228 | 22.8264 | 22.8265 | 0° 43' 0.534" | 0° 43' 0.534" | Start to End | Start to End | Straight |  | 0 | 0 | 0 | 0 | 0 | 0 | 2 | Pipe | STORM | 450x450 | Rectangular | 2 | 0
C-298 | 750 x 750 mm Concret [...] | STORM | 48.699 | 48.632 | 0.34% | MH-1097 | MH-1098 | 439033.9623 | 1826596.1921 | 439053.9623 | 1826596.1921 | Basic | No | 750 | 750.000mm | 150.000mm | STORM AV B4 RHS | 0+300.00 | 0+280.00 | 0.0499 | 0.0499 | Z4_B3_FRL | 1.2284 | 1.4745 | 1.4745 | 1.2284 | 20 | 20.0001 | 18.8035 | 18.8036 | 90° 0' 0.000" | 90° 0' 0.000" | Start to End | Start to End | Straight |  | 0 | 0 | 0 | 0 | 0 | 0 | 2 | Pipe | STORM | 750x750 | Rectangular | 2 | 0
C-299 | 450 x 450 mm Concret [...] | STORM | 44.784 | 44.717 | 0.34% | MH-0883 | MH-0884 | 439134.9104 | 1826770.3881 | 439134.9104 | 1826790.3756 | Basic | No | 450 | 450.000mm | 125.000mm | STORM PP D4 LHS | 0+298.63 | 0+278.64 | -0.3004 | -0.3008 | Z4_B3_FRL | 1.1871 | 1.4321 | 1.4321 | 1.1871 | 19.9876 | 19.9877 | 18.7899 | 18.79 | 0° 0' 0.000" | 0° 0' 0.000" | Start to End | Start to End | Straight |  | 0 | 0 | 0 | 0 | 0 | 0 | 2 | Pipe | STORM | 450x450 | Rectangular | 2 | 0
C-300 | 600 x 600 mm Concret [...] | STORM | 41.284 | 41.264 | 0.1% | MH-1851 | MH-1853 | 439673.0373 | 1826241.7361 | 439673.113 | 1826261.6464 | Basic | No | 600 | 600.000mm | 125.000mm | STORM AV B29 LHS | 0+488.08 | 0+468.17 | -0.0785 | -0.1572 | Z4_B3_FRL | 1.4309 | 1.4664 | 1.4309 | 1.4474 | 19.9104 | 19.9104 | 18.7114 | 18.7114 | 0° 13' 4.677" | 0° 13' 4.677" | Start to End | Start to End | Straight |  | 0 | 0 | 0 | 0 | 0 | 0 | 2 | Pipe | STORM | 600x600 | Rectangular | 2 | 0
C-301 | 900 x 900 mm Concret [...] | STORM | 43.428 | 43.367 | 0.35% | MH-1551 | MH-286 | 439444.8827 | 1826381.856 | 439462.4123 | 1826381.856 | Basic | No | 900 | 900.000mm | 175.000mm | STORM AV B10 RHS | 0+222.68 | 0+205.15 | -10.6 | -10.6 | Z4_B3_FRL | 0.9556 | 1.2697 | 1.2697 | 0.9701 | 17.8142 | 17.8143 | 16.6186 | 16.6187 | 90° 0' 0.000" | 90° 0' 0.000" | Start to End | Start to End | Straight |  | 0 | 0 | 0 | 0 | 0 | 0 | 2 | Pipe | STORM | 900x900 | Rectangular | 2 | 0
C-302 | 600 x 450 mm Concret [...] | STORM | 44.092 | 44.052 | 0.35% | MH-0894 | MH-0896 | 439071.7854 | 1826863.3036 | 439071.7854 | 1826874.8575 | Basic | No | 600 | 450.000mm | 125.000mm | STORM PP B7 LHS | 0+021.02 | 0+009.47 | -0.15 | -0.15 | Z4_B3_FRL | 1.2353 | 1.5088 | 1.5088 | 1.2521 | 11.1789 | 11.1789 | 9.9818 | 9.9819 | 0° 0' 0.000" | 0° 0' 0.000" | Start to End | Start to End | Straight |  | 0 | 0 | 0 | 0 | 0 | 0 | 2 | Pipe | STORM | 600x450 | Rectangular | 2 | 0
C-303 | 450 x 450 mm Concret [...] | STORM | 44.473 | 44.405 | 0.34% | MH-0884 | MH-0885 | 439134.9104 | 1826790.3756 | 439134.9104 | 1826810.517 | Basic | No | 450 | 450.000mm | 125.000mm | STORM PP D4 LHS | 0+278.64 | 0+258.50 | -0.3008 | -0.3012 | Z4_B3_FRL | 1.1875 | 1.4311 | 1.4311 | 1.1875 | 20.1414 | 20.1415 | 18.9438 | 18.9439 | 0° 0' 0.000" | 0° 0' 0.000" | Start to End | Start to End | Straight |  | 0 | 0 | 0 | 0 | 0 | 0 | 2 | Pipe | STORM | 450x450 | Rectangular | 2 | 0
C-304 | 750 x 450 mm Concret [...] | STORM | 44.081 | 44.061 | 0.1% | MH-1389 | MH-1388 | 439339.0623 | 1826596.1421 | 439339.3623 | 1826575.9438 | Basic | No | 750 | 450.000mm | 125.000mm | STORM AV B31 LHS | -0+005.33 | 0+014.87 | 0.25 | -0.05 | Z4_B3_FRL | 1.3139 | 1.472 | 1.3715 | 1.472 | 20.1999 | 20.1999 | 19.2264 | 19.2264 | 179° 8' 56.633" | 179° 8' 56.633" | Start to End | Start to End | Straight |  | 0 | 0 | 0 | 0 | 0 | 0 | 2 | Pipe | STORM | 750x450 | Rectangular | 2 | 0
C-305 | 450 x 450 mm Concret [...] | STORM | 37.986 | 37.928 | 0.33% | MH-2002 | MH-2003 | 439688.4751 | 1826865.6239 | 439688.7528 | 1826883.0387 | Basic | No | 450 | 450.000mm | 125.000mm | STORM AV C15 RHS | 0+203.42 | 0+186.00 | 0.1494 | -0.1284 | Z4_B3_FRL | 1.1815 | 1.4353 | 1.4353 | 1.2034 | 17.4153 | 17.4154 | 16.4442 | 16.4443 | 0° 54' 49.152" | 0° 54' 49.152" | Start to End | Start to End | Straight |  | 0 | 0 | 0 | 0 | 0 | 0 | 2 | Pipe | STORM | 450x450 | Rectangular | 2 | 0
C-306 | 750 x 750 mm Concret [...] | STORM | 39.621 | 39.601 | 0.1% | MH-2199 | MH-188 | 439478.3373 | 1826855.2633 | 439478.3373 | 1826875.1293 | Basic | No | 750 | 750.000mm | 150.000mm | STORM AV B21 LHS | 0+246.58 | 0+226.71 | -0.05 | -0.05 | Z4_B3_FRL | 1.3645 | 1.4681 | 1.4681 | 1.3645 | 19.866 | 19.866 | 18.6671 | 18.6671 | 0° 0' 0.000" | 0° 0' 0.000" | Start to End | Start to End | Straight |  | 0 | 0 | 0 | 0 | 0 | 0 | 2 | Pipe | STORM | 750x750 | Rectangular | 2 | 0
C-307 | 450 x 450 mm Concret [...] | STORM | 49.035 | 48.972 | 0.33% | MH-1171 | MH-1172 | 439133.0123 | 1826405.3412 | 439133.0123 | 1826424.3631 | Basic | No | 450 | 450.000mm | 125.000mm | STORM AV B33 RHS | 0+185.48 | 0+166.45 | 0 | 0 | Z4_B3_FRL | 1.194 | 1.4365 | 1.4365 | 1.194 | 19.0219 | 19.022 | 17.8242 | 17.8243 | 359° 59' 60.000" | 359° 59' 60.000" | Start to End | Start to End | Straight |  | 0 | 0 | 0 | 0 | 0 | 0 | 2 | Pipe | STORM | 450x450 | Rectangular | 2 | 0
C-308 | 450 x 450 mm Concret [...] | STORM | 42.871 | 42.822 | 0.34% | MH-1660 | MH-1661 | 439529.4123 | 1826367.3658 | 439529.6438 | 1826381.806 | Basic | No | 450 | 450.000mm | 125.000mm | STORM AV B22 RHS | 0+701.68 | 0+687.24 | 0.225 | -0.0065 | Z4_B3_FRL | 1.188 | 1.433 | 1.433 | 1.2213 | 14.4402 | 14.4402 | 13.4692 | 13.4693 | 0° 55' 6.198" | 0° 55' 6.198" | Start to End | Start to End | Straight |  | 0 | 0 | 0 | 0 | 0 | 0 | 2 | Pipe | STORM | 450x450 | Rectangular | 2 | 0
C-309 | 450 x 450 mm Concret [...] | STORM | 40.277 | 40.23 | 0.33% | MH-267 | MH-1013 | 439222.7655 | 1827064.1581 | 439236.9354 | 1827064.1581 | Basic | No | 450 | 450.000mm | 125.000mm | STORM PP C6 LHS | 0+107.95 | 0+093.78 | -0.15 | -0.15 | Z4_B3_FRL | 1.2409 | 1.3992 | 1.3988 | 1.3167 | 14.1699 | 14.17 | 12.9722 | 12.9723 | 90° 0' 0.000" | 90° 0' 0.000" | Start to End | Start to End | Straight |  | 0 | 0 | 0 | 0 | 0 | 0 | 2 | Pipe | STORM | 450x450 | Rectangular | 2 | 0
C-311 | 1,050 x 1,050 mm Con [...] | STORM | 42.495 | 42.433 | 0.32% | MH-1347 | MH-270 | 439404.1623 | 1826613.684 | 439417.7221 | 1826627.2438 | Basic | No | 1050 | 1050.000mm | 175.000mm | STORM AV A7 CHAMFER | 0+488.15 | 0+474.59 | -0.0707 | -13.6305 | Z4_B3_FRL | 1.0248 | 1.3182 | 1.2664 | 1.0248 | 19.1765 | 19.1766 | 17.9815 | 17.9816 | 45° 0' 0.000" | 45° 0' 0.000" | Start to End | Start to End | Straight |  | 0 | 0 | 0 | 0 | 0 | 0 | 2 | Pipe | STORM | 1,050x1,050 | Rectangular | 2 | 0
C-312 | 450 x 450 mm Concret [...] | STORM | 43.462 | 43.396 | 0.34% | MH-0976 | MH-0977 | 439237.0104 | 1826789.0085 | 439237.0104 | 1826808.6769 | Basic | No | 450 | 450.000mm | 125.000mm | STORM AV D5 LHS | 0+280.03 | 0+260.37 | 385.8519 | 385.8519 | Z4_B3_FRL | 1.1871 | 1.4264 | 1.4264 | 1.1871 | 19.6684 | 19.6685 | 18.4723 | 18.4724 | 0° 0' 0.000" | 0° 0' 0.000" | Start to End | Start to End | Straight |  | 0 | 0 | 0 | 0 | 0 | 0 | 2 | Pipe | STORM | 450x450 | Rectangular | 2 | 0
C-313 | 450 x 450 mm Concret [...] | STORM | 44.677 | 44.562 | 0.47% | MH-299 | MH-1830 | 439459.8598 | 1826247.2862 | 439484.3433 | 1826247.2733 | Basic | No | 450 | 450.000mm | 125.000mm | STORM AV B12 RHS | 0+208.48 | 0+183.99 | 0.2387 | 0.2271 | Z4_B3_FRL | 1.0826 | 1.4202 | 1.2917 | 1.0826 | 24.4835 | 24.4837 | 23.8851 | 23.8854 | 90° 1' 48.883" | 90° 1' 48.883" | Start to End | Start to End | Straight |  | 0 | 0 | 0 | 0 | 0 | 0 | 2 | Pipe | STORM | 450x450 | Rectangular | 2 | 0
C-314 | 450 x 450 mm Concret [...] | STORM | 49.724 | 49.648 | 0.33% | MH-1489 | MH-1490 | 439110.2111 | 1826381.581 | 439133.1736 | 1826381.581 | Basic | No | 450 | 450.000mm | 125.000mm | STORM AV B10 RHS | 0+557.35 | 0+534.39 | -10.875 | -10.875 | Z4_B3_FRL | 1.1899 | 1.4312 | 1.4312 | 1.1899 | 22.9625 | 22.9626 | 21.7648 | 21.7649 | 90° 0' 0.000" | 90° 0' 0.000" | Start to End | Start to End | Straight |  | 0 | 0 | 0 | 0 | 0 | 0 | 2 | Pipe | STORM | 450x450 | Rectangular | 2 | 0
C-315 | 450 x 450 mm Concret [...] | STORM | 42.873 | 42.825 | 0.34% | MH-1668 | MH-1670 | 439540.5123 | 1826367.3658 | 439540.5123 | 1826381.581 | Basic | No | 450 | 450.000mm | 125.000mm | STORM AV B22 LHS | 0+701.68 | 0+687.46 | -0.225 | -0.225 | Z4_B3_FRL | 1.0147 | 1.431 | 1.431 | 1.041 | 14.4402 | 14.4403 | 13.4675 | 13.4676 | 0° 0' 0.000" | 0° 0' 0.000" | Start to End | Start to End | Straight |  | 0 | 0 | 0 | 0 | 0 | 0 | 2 | Pipe | STORM | 450x450 | Rectangular | 2 | 0
C-316 | 750 x 750 mm Concret [...] | STORM | 40.347 | 40.28 | 0.34% | MH-2185 | MH-2186 | 439540.3373 | 1826689.0431 | 439540.3373 | 1826709.0431 | Basic | No | 750 | 750.000mm | 150.000mm | STORM AV B22 LHS | 0+380.00 | 0+360.00 | -0.05 | -0.05 | Z4_B3_FRL | 1.2289 | 1.4667 | 1.4667 | 1.2289 | 20 | 20.0001 | 18.8035 | 18.8036 | 0° 0' 0.000" | 0° 0' 0.000" | Start to End | Start to End | Straight |  | 0 | 0 | 0 | 0 | 0 | 0 | 2 | Pipe | STORM | 750x750 | Rectangular | 2 | 0
C-317 | 900 x 1,050 mm Concr [...] | STORM | 42.368 | 42.333 | 0.33% | MH-287 | MH-1554 | 439473.2373 | 1826381.856 | 439473.2373 | 1826392.456 | Basic | No | 900 | 1050.000mm | 175.000mm | STORM AV B30 LHS | 0+198.96 | 0+188.36 | 0.05 | 0.05 | Z4_B3_FRL | 1.6421 | 1.7215 | 1.6595 | 1.6895 | 10.6517 | 10.6517 | 9.9041 | 9.9042 | 0° 0' 0.000" | 0° 0' 0.000" | Start to End | Start to End | Straight |  | 0 | 0 | 0 | 0 | 0 | 0 | 2 | Pipe | STORM | 900x1,050 | Rectangular | 2 | 0
C-318 | 1,050 x 1,350 mm Con [...] | STORM | 46.75 | 46.688 | 0.34% | MH-1162 | MH-1164 | 439081.8913 | 1826642.6214 | 439100.2475 | 1826642.6214 | Basic | No | 1050 | 1350.000mm | 175.000mm | STORM AV A2 LHS | 1+651.34 | 1+632.98 | 0.125 | 0.125 | Z4_B3_FRL | 1.0247 | 1.3924 | 1.2566 | 1.0247 | 18.3561 | 18.3563 | 17.1609 | 17.161 | 90° 0' 0.000" | 90° 0' 0.000" | Start to End | Start to End | Straight |  | 0 | 0 | 0 | 0 | 0 | 0 | 2 | Pipe | STORM | 1,050x1,350 | Rectangular | 2 | 0
C-319 | 750 x 900 mm Concret [...] | STORM | 40.17 | 40.119 | 0.33% | MH-0926 | MH-0927 | 439191.9354 | 1827049.0081 | 439192.1636 | 1827064.3081 | Basic | No | 750 | 900.000mm | 150.000mm | STORM PP C17 RHS | 0+020.00 | 0+004.70 | -0.025 | -0.2532 | Z4_B3_FRL | 1.2495 | 1.4908 | 1.4908 | 1.2743 | 15.3021 | 15.3022 | 14.405 | 14.4051 | 0° 51' 16.544" | 0° 51' 16.544" | Start to End | Start to End | Straight |  | 0 | 0 | 0 | 0 | 0 | 0 | 2 | Pipe | STORM | 750x900 | Rectangular | 2 | 0
C-320 | 1,050 x 900 mm Concr [...] | STORM | 39.158 | 39.093 | 0.33% | MH-0948 | MH-0950 | 439306.6369 | 1827073.5081 | 439326.2129 | 1827073.5081 | Basic | No | 1050 | 900.000mm | 175.000mm | STORM PP C6 RHS | 0+024.06 | 0+004.48 | -0.2 | -0.2 | Z4_B3_FRL | 0.8399 | 1.2596 | 1.2596 | 0.8632 | 19.476 | 19.4761 | 18.2806 | 18.2807 | 90° 0' 0.000" | 90° 0' 0.000" | Start to End | Start to End | Straight |  | 0 | 0 | 0 | 0 | 0 | 0 | 2 | Pipe | STORM | 1,050x900 | Rectangular | 2 | 0
C-321 | 900 x 900 mm Concret [...] | STORM | 40.862 | 40.847 | 0.1% | MH-1845 | MH-1846 | 439662.2873 | 1826366.4805 | 439662.2873 | 1826381.806 | Basic | No | 900 | 900.000mm | 175.000mm | STORM AV B29 RHS | 0+363.34 | 0+348.01 | -0.0653 | -0.0645 | Z4_B3_FRL | 1.0917 | 1.265 | 1.265 | 1.1177 | 15.3256 | 15.3256 | 14.3517 | 14.3518 | 0° 0' 0.000" | 0° 0' 0.000" | Start to End | Start to End | Straight |  | 0 | 0 | 0 | 0 | 0 | 0 | 2 | Pipe | STORM | 900x900 | Rectangular | 2 | 0
C-322 | 450 x 450 mm Concret [...] | STORM | 37.515 | 37.468 | 0.34% | MH-2020 | MH-2013 | 439740.0751 | 1826869.0428 | 439740.0751 | 1826883.0387 | Basic | No | 450 | 450.000mm | 125.000mm | STORM AV C16 RHS | 0+200.00 | 0+186.00 | 0.1501 | 0.1501 | Z4_B3_FRL | 1.1861 | 1.4276 | 1.4276 | 1.2026 | 13.9967 | 13.9968 | 13.0232 | 13.0233 | 0° 0' 0.000" | 0° 0' 0.000" | Start to End | Start to End | Straight |  | 0 | 0 | 0 | 0 | 0 | 0 | 2 | Pipe | STORM | 450x450 | Rectangular | 2 | 0
C-323 | 900 x 900 mm Concret [...] | STORM | 51.291 | 51.209 | 0.33% | MH-195 | MH-1308 | 439081.6913 | 1826246.9794 | 439081.6913 | 1826271.817 | Basic | No | 900 | 900.000mm | 175.000mm | STORM AV B34 LHS | 0+404.84 | 0+380.00 | 0.0633 | 0.0625 | Z4_B3_FRL | 1.0267 | 1.265 | 1.265 | 1.0267 | 24.8886 | 24.8887 | 23.9167 | 23.9169 | 0° 0' 0.000" | 0° 0' 0.000" | Start to End | Start to End | Straight |  | 0 | 0 | 0 | 0 | 0 | 0 | 2 | Pipe | STORM | 900x900 | Rectangular | 2 | 0
C-324 | 450 x 450 mm Concret [...] | STORM | 39.045 | 38.979 | 0.33% | MH-1924 | MH-1925 | 439680.4409 | 1826735.3686 | 439700.4409 | 1826735.3686 | Basic | No | 450 | 450.000mm | 125.000mm | STORM AV B3 RHS | 0+116.78 | 0+096.78 | 0.225 | 0.225 | Z4_B3_FRL | 1.2502 | 1.6306 | 1.6306 | 1.4548 | 20 | 20.0001 | 18.8023 | 18.8024 | 90° 0' 0.000" | 90° 0' 0.000" | Start to End | Start to End | Straight |  | 0 | 0 | 0 | 0 | 0 | 0 | 2 | Pipe | STORM | 450x450 | Rectangular | 2 | 0
C-325 | 450 x 450 mm Concret [...] | STORM | 49.579 | 49.512 | 0.34% | MH-1142 | MH-1144 | 439024.9663 | 1826565.3631 | 439024.9663 | 1826585.2671 | Basic | No | 450 | 450.000mm | 125.000mm | STORM AV B4_1 LHS | 0+025.45 | 0+005.55 | -0.225 | -0.225 | Z4_B3_FRL | 1.1914 | 1.4251 | 1.4251 | 1.1914 | 20.1399 | 20.14 | 19.1563 | 19.1564 | 0° 0' 0.000" | 0° 0' 0.000" | Start to End | Start to End | Straight |  | 0 | 0 | 0 | 0 | 0 | 0 | 2 | Pipe | STORM | 450x450 | Rectangular | 2 | 0
C-326 | 1,050 x 1,050 mm Con [...] | STORM | 43.051 | 43.031 | 0.1% | MH-1344 | MH-1345 | 439404.1623 | 1826553.8846 | 439404.1623 | 1826573.8846 | Basic | No | 1050 | 1050.000mm | 175.000mm | STORM AV A7 LHS | 0+548.05 | 0+528.05 | 0.1262 | 0.1262 | Z4_B3_FRL | 1.1101 | 1.2558 | 1.2558 | 1.1101 | 20 | 20 | 18.8014 | 18.8014 | 0° 0' 0.000" | 0° 0' 0.000" | Start to End | Start to End | Straight |  | 0 | 0 | 0 | 0 | 0 | 0 | 2 | Pipe | STORM | 1,050x1,050 | Rectangular | 2 | 0
C-327 | 450 x 450 mm Concret [...] | STORM | 46.583 | 46.516 | 0.34% | MH-1048 | MH-1049 | 439070.7104 | 1826729.2775 | 439090.7104 | 1826729.2775 | Basic | No | 450 | 450.000mm | 125.000mm | STORM PP C7 LHS | 0+260.00 | 0+240.00 | -0.15 | -0.15 | Z4_B3_FRL | 1.1923 | 1.424 | 1.424 | 1.1923 | 20 | 20.0001 | 18.8023 | 18.8025 | 90° 0' 0.000" | 90° 0' 0.000" | Start to End | Start to End | Straight |  | 0 | 0 | 0 | 0 | 0 | 0 | 2 | Pipe | STORM | 450x450 | Rectangular | 2 | 0
C-328 | 450 x 450 mm Concret [...] | STORM | 42.874 | 42.796 | 0.33% | MH-0978 | MH-0979 | 439237.0104 | 1826828.6015 | 439237.0104 | 1826852.1059 | Basic | No | 450 | 450.000mm | 125.000mm | STORM AV D5 LHS | 0+240.44 | 0+216.94 | 385.8519 | 385.8519 | Z4_B3_FRL | 1.1912 | 1.4223 | 1.4223 | 1.1912 | 23.5044 | 23.5045 | 22.3044 | 22.3045 | 0° 0' 0.000" | 0° 0' 0.000" | Start to End | Start to End | Straight |  | 0 | 0 | 0 | 0 | 0 | 0 | 2 | Pipe | STORM | 450x450 | Rectangular | 2 | 0
C-329 | 900 x 1,050 mm Concr [...] | STORM | 39.473 | 39.398 | 0.33% | MH-1599 | MH-187 | 439467.6873 | 1826860.2741 | 439467.6873 | 1826882.8137 | Basic | No | 900 | 1050.000mm | 175.000mm | STORM AV B21 RHS | 0+241.58 | 0+219.04 | 0 | 0 | Z4_B3_FRL | 1.0063 | 1.258 | 1.258 | 1.0239 | 22.8243 | 22.8244 | 21.6285 | 21.6286 | 0° 0' 0.000" | 0° 0' 0.000" | Start to End | Start to End | Straight |  | 0 | 0 | 0 | 0 | 0 | 0 | 2 | Pipe | STORM | 900x1,050 | Rectangular | 2 | 0
C-330 | 450 x 450 mm Concret [...] | STORM | 39.051 | 38.971 | 0.33% | MH-1890 | MH-224 | 439697.6613 | 1826724.2686 | 439721.7491 | 1826724.2686 | Basic | No | 450 | 450.000mm | 125.000mm | STORM AV B3 LHS | 0+099.56 | 0+075.48 | -0.2407 | -0.2371 | Z4_B3_FRL | 1.1899 | 1.4226 | 1.4226 | 1.1899 | 24.0878 | 24.088 | 22.8902 | 22.8903 | 90° 0' 0.000" | 90° 0' 0.000" | Start to End | Start to End | Straight |  | 0 | 0 | 0 | 0 | 0 | 0 | 2 | Pipe | STORM | 450x450 | Rectangular | 2 | 0
C-331 | 450 x 450 mm Concret [...] | STORM | 45.537 | 45.47 | 0.34% | MH-1483 | MH-1484 | 439385.4123 | 1826278.5773 | 439385.4123 | 1826298.5773 | Basic | No | 450 | 450.000mm | 125.000mm | STORM AV A7 RHS | 0+823.26 | 0+803.26 | 0.35 | 0.35 | Z4_B3_FRL | 1.1922 | 1.4221 | 1.4221 | 1.1922 | 20 | 20.0001 | 18.8023 | 18.8025 | 359° 59' 60.000" | 359° 59' 60.000" | Start to End | Start to End | Straight |  | 0 | 0 | 0 | 0 | 0 | 0 | 2 | Pipe | STORM | 450x450 | Rectangular | 2 | 0
C-332 | 600 x 450 mm Concret [...] | STORM | 37.029 | 36.977 | 0.33% | MH-1937 | MH-2032 | 439791.7501 | 1826867.559 | 439791.7501 | 1826883.1637 | Basic | No | 600 | 450.000mm | 125.000mm | STORM AV B23 RHS | 0+201.48 | 0+185.88 | -0.075 | -0.075 | Z4_B3_FRL | 1.1924 | 1.4355 | 1.4355 | 1.197 | 15.6047 | 15.6048 | 14.4075 | 14.4076 | 0° 0' 0.000" | 0° 0' 0.000" | Start to End | Start to End | Straight |  | 0 | 0 | 0 | 0 | 0 | 0 | 2 | Pipe | STORM | 600x450 | Rectangular | 2 | 0
C-333 | 1,050 x 1,350 mm Con [...] | STORM | 44.341 | 44.307 | 0.32% | MH-1210 | MH-1240 | 439196.0623 | 1826642.6214 | 439206.6623 | 1826642.6214 | Basic | No | 1050 | 1350.000mm | 175.000mm | STORM AV A2 LHS | 1+537.17 | 1+526.57 | 0.125 | 0.125 | Z4_B3_FRL | 1.152 | 1.4089 | 1.3517 | 1.152 | 10.6 | 10.6001 | 9.4045 | 9.4045 | 90° 0' 0.000" | 90° 0' 0.000" | Start to End | Start to End | Straight |  | 0 | 0 | 0 | 0 | 0 | 0 | 2 | Pipe | STORM | 1,050x1,350 | Rectangular | 2 | 0
C-334 | 450 x 450 mm Concret [...] | STORM | 40.231 | 40.153 | 0.33% | MH-1719 | MH-1720 | 439662.0123 | 1826552.0882 | 439662.0123 | 1826575.5421 | Basic | No | 450 | 450.000mm | 125.000mm | STORM AV B29 RHS | 0+177.73 | 0+154.27 | 0.2198 | 0.2211 | Z4_B3_FRL | 1.1718 | 1.4204 | 1.4204 | 1.1816 | 23.4539 | 23.454 | 22.2562 | 22.2563 | 0° 0' 0.000" | 0° 0' 0.000" | Start to End | Start to End | Straight |  | 0 | 0 | 0 | 0 | 0 | 0 | 2 | Pipe | STORM | 450x450 | Rectangular | 2 | 0
C-335 | 450 x 450 mm Concret [...] | STORM | 44.188 | 44.102 | 0.33% | MH-1436 | MH-1437 | 439411.336 | 1826392.681 | 439437.2689 | 1826392.681 | Basic | No | 450 | 450.000mm | 125.000mm | STORM AV B10 LHS | 0+256.23 | 0+230.29 | 10.875 | 10.875 | Z4_B3_FRL | 1.1916 | 1.4187 | 1.4187 | 1.1916 | 25.9329 | 25.933 | 24.7352 | 24.7354 | 90° 0' 0.000" | 90° 0' 0.000" | Start to End | Start to End | Straight |  | 0 | 0 | 0 | 0 | 0 | 0 | 2 | Pipe | STORM | 450x450 | Rectangular | 2 | 0
C-336 | 900 x 900 mm Concret [...] | STORM | 40.824 | 40.796 | 0.11% | MH-1859 | MH-1862 | 439672.8373 | 1826381.856 | 439672.8614 | 1826406.6891 | Basic | No | 900 | 900.000mm | 175.000mm | STORM AV B29 LHS | 0+347.96 | 0+323.13 | 0.1005 | 0.0727 | Z4_B3_FRL | 1.1762 | 1.2508 | 1.2508 | 1.1762 | 24.833 | 24.8331 | 23.6345 | 23.6345 | 0° 3' 20.169" | 0° 3' 20.169" | Start to End | Start to End | Straight |  | 0 | 0 | 0 | 0 | 0 | 0 | 2 | Pipe | STORM | 900x900 | Rectangular | 2 | 0
C-337 | 600 x 900 mm Concret [...] | STORM | 40.936 | 40.916 | 0.1% | MH-1854 | MH-1855 | 439673.113 | 1826280.0748 | 439673.0614 | 1826300.0274 | Basic | No | 600 | 900.000mm | 125.000mm | STORM AV B29 LHS | 0+449.74 | 0+429.79 | -0.16 | -0.1113 | Z4_B3_FRL | 1.416 | 1.4378 | 1.4378 | 1.416 | 19.9526 | 19.9526 | 18.7535 | 18.7535 | 359° 51' 6.110" | 359° 51' 6.110" | Start to End | Start to End | Straight |  | 0 | 0 | 0 | 0 | 0 | 0 | 2 | Pipe | STORM | 600x900 | Rectangular | 2 | 0
C-338 | 450 x 450 mm Concret [...] | STORM | 47.975 | 47.903 | 0.34% | MH-1228 | MH-1229 | 439206.9123 | 1826424.6618 | 439206.9123 | 1826446.1126 | Basic | No | 450 | 450.000mm | 125.000mm | STORM AV B32 LHS | 0+227.16 | 0+205.71 | -0.225 | -0.225 | Z4_B3_FRL | 1.1901 | 1.4163 | 1.4163 | 1.1901 | 21.4508 | 21.4509 | 20.2531 | 20.2533 | 0° 0' 0.000" | 0° 0' 0.000" | Start to End | Start to End | Straight |  | 0 | 0 | 0 | 0 | 0 | 0 | 2 | Pipe | STORM | 450x450 | Rectangular | 2 | 0
C-339 | 450 x 450 mm Concret [...] | STORM | 42.328 | 42.253 | 0.33% | MH-1638 | MH-1639 | 439567.8827 | 1826392.681 | 439590.5265 | 1826392.681 | Basic | No | 450 | 450.000mm | 125.000mm | STORM AV B10 LHS | 0+099.68 | 0+077.04 | 10.875 | 10.875 | Z4_B3_FRL | 1.0251 | 1.4152 | 1.4152 | 1.1902 | 22.6438 | 22.6439 | 21.4461 | 21.4463 | 90° 0' 0.000" | 90° 0' 0.000" | Start to End | Start to End | Straight |  | 0 | 0 | 0 | 0 | 0 | 0 | 2 | Pipe | STORM | 450x450 | Rectangular | 2 | 0
C-340 | 1,050 x 1,350 mm Con [...] | STORM | 41.965 | 41.907 | 0.35% | MH-1267 | MH-234 | 439361.1848 | 1826661.2025 | 439372.0109 | 1826673.9331 | Basic | No | 1050 | 1350.000mm | 175.000mm | STORM AV A2 CROSSING | 0+072.90 | 0+062.13 | 0.0609 | 12.844 | Z4_B3_FRL | 1.3048 | 1.5772 | 1.5294 | 1.3048 | 16.7115 | 16.7116 | 15.5164 | 15.5164 | 40° 22' 40.351" | 40° 22' 40.351" | Start to End | Start to End | Straight |  | 0 | 0 | 0 | 0 | 0 | 0 | 2 | Pipe | STORM | 1,050x1,350 | Rectangular | 2 | 0
C-341 | 750 x 750 mm Concret [...] | STORM | 41.93 | 41.901 | 0.15% | MH-0881 | MH-0918 | 439191.9354 | 1826874.9575 | 439191.9354 | 1826893.8825 | Basic | No | 750 | 750.000mm | 150.000mm | STORM PP C17 RHS | 0+194.05 | 0+175.13 | -0.025 | -0.025 | Z4_B3_FRL | 1.4068 | 1.807 | 1.6708 | 1.4079 | 18.4874 | 18.4875 | 17.2891 | 17.2891 | 0° 0' 0.000" | 0° 0' 0.000" | Start to End | Start to End | Straight |  | 0 | 0 | 0 | 0 | 0 | 0 | 2 | Pipe | STORM | 750x750 | Rectangular | 2 | 0
C-343 | 450 x 450 mm Concret [...] | STORM | 43.173 | 43.106 | 0.34% | MH-0977 | MH-0978 | 439237.0104 | 1826808.6769 | 439237.0104 | 1826828.6015 | Basic | No | 450 | 450.000mm | 125.000mm | STORM AV D5 LHS | 0+260.37 | 0+240.44 | 385.8519 | 385.8519 | Z4_B3_FRL | 1.1903 | 1.4101 | 1.4101 | 1.1903 | 19.9246 | 19.9247 | 18.7293 | 18.7294 | 0° 0' 0.000" | 0° 0' 0.000" | Start to End | Start to End | Straight |  | 0 | 0 | 0 | 0 | 0 | 0 | 2 | Pipe | STORM | 450x450 | Rectangular | 2 | 0
C-344 | 450 x 450 mm Concret [...] | STORM | 47.961 | 47.891 | 0.33% | MH-1194 | MH-320 | 439195.8123 | 1826425.7041 | 439195.8123 | 1826446.6613 | Basic | No | 450 | 450.000mm | 125.000mm | STORM AV B32 RHS | 0+226.11 | 0+205.15 | 0.3018 | 0.2968 | Z4_B3_FRL | 1.1944 | 1.4158 | 1.4158 | 1.1944 | 20.9572 | 20.9573 | 19.7595 | 19.7596 | 0° 0' 0.000" | 0° 0' 0.000" | Start to End | Start to End | Straight |  | 0 | 0 | 0 | 0 | 0 | 0 | 2 | Pipe | STORM | 450x450 | Rectangular | 2 | 0
C-345 | 450 x 450 mm Concret [...] | STORM | 47.307 | 47.24 | 0.34% | MH-1189 | MH-1190 | 439144.1123 | 1826565.3244 | 439144.1123 | 1826585.2671 | Basic | No | 450 | 450.000mm | 125.000mm | STORM AV B33 LHS | 0+025.49 | 0+005.55 | -0.103 | -0.103 | Z4_B3_FRL | 1.1606 | 1.4119 | 1.4119 | 1.1746 | 20.169 | 20.1691 | 19.1951 | 19.1952 | 359° 59' 60.000" | 359° 59' 60.000" | Start to End | Start to End | Straight |  | 0 | 0 | 0 | 0 | 0 | 0 | 2 | Pipe | STORM | 450x450 | Rectangular | 2 | 0
C-346 | 450 x 450 mm Concret [...] | STORM | 43.215 | 43.147 | 0.33% | MH-0879 | MH-0880 | 439191.7604 | 1826833.9982 | 439191.7604 | 1826854.3058 | Basic | No | 450 | 450.000mm | 125.000mm | STORM PP C17 RHS | 0+235.01 | 0+214.70 | 0.15 | 0.15 | Z4_B3_FRL | 1.1942 | 1.4149 | 1.4149 | 1.1942 | 20.3076 | 20.3077 | 19.1099 | 19.1101 | 0° 0' 0.000" | 0° 0' 0.000" | Start to End | Start to End | Straight |  | 0 | 0 | 0 | 0 | 0 | 0 | 2 | Pipe | STORM | 450x450 | Rectangular | 2 | 0
C-347 | 450 x 450 mm Concret [...] | STORM | 42.162 | 42.079 | 0.34% | MH-250 | MH-0983 | 439237.0104 | 1826874.7825 | 439261.6596 | 1826874.7825 | Basic | No | 450 | 450.000mm | 125.000mm | STORM PP A4 LHS | 0+122.49 | 0+097.84 | -0.225 | -0.225 | Z4_B3_FRL | 1.2411 | 1.5865 | 1.4498 | 1.2411 | 24.6492 | 24.6494 | 23.4516 | 23.4517 | 90° 0' 0.000" | 90° 0' 0.000" | Start to End | Start to End | Straight |  | 0 | 0 | 0 | 0 | 0 | 0 | 2 | Pipe | STORM | 450x450 | Rectangular | 2 | 0
C-348 | 450 x 450 mm Concret [...] | STORM | 45.963 | 45.895 | 0.34% | MH-1360 | MH-315 | 439272.5123 | 1826507.8755 | 439272.5123 | 1826528.1686 | Basic | No | 450 | 450.000mm | 125.000mm | STORM AV C24 LHS | 0+065.44 | 0+045.15 | -0.15 | -0.15 | Z4_B3_FRL | 1.192 | 1.4151 | 1.4151 | 1.192 | 20.2931 | 20.2932 | 19.0954 | 19.0956 | 0° 0' 0.000" | 0° 0' 0.000" | Start to End | Start to End | Straight |  | 0 | 0 | 0 | 0 | 0 | 0 | 2 | Pipe | STORM | 450x450 | Rectangular | 2 | 0
C-349 | 450 x 450 mm Concret [...] | STORM | 37.171 | 37.103 | 0.34% | MH-2090 | MH-2132 | 439623.1623 | 1827044.2156 | 439623.1623 | 1827064.4679 | Basic | No | 450 | 450.000mm | 125.000mm | STORM AV D5 LHS | 0+024.83 | 0+004.58 | -0.3 | -0.3 | Z4_B3_FRL | 1.1519 | 1.404 | 1.404 | 1.1826 | 20.1283 | 20.1284 | 19.2297 | 19.2298 | 0° 0' 0.000" | 0° 0' 0.000" | Start to End | Start to End | Straight |  | 0 | 0 | 0 | 0 | 0 | 0 | 2 | Pipe | STORM | 450x450 | Rectangular | 2 | 0
C-350 | 450 x 450 mm Concret [...] | STORM | 45.556 | 45.492 | 0.34% | MH-1477 | MH-1478 | 439404.5123 | 1826277.9984 | 439404.5123 | 1826297.0265 | Basic | No | 450 | 450.000mm | 125.000mm | STORM AV A7 LHS | 0+823.94 | 0+804.91 | -0.2238 | -0.2238 | Z4_B3_FRL | 1.1922 | 1.4121 | 1.4121 | 1.1922 | 19.0281 | 19.0282 | 17.8304 | 17.8305 | 359° 59' 60.000" | 359° 59' 60.000" | Start to End | Start to End | Straight |  | 0 | 0 | 0 | 0 | 0 | 0 | 2 | Pipe | STORM | 450x450 | Rectangular | 2 | 0
C-351 | 450 x 450 mm Concret [...] | STORM | 47.308 | 47.24 | 0.33% | MH-322 | MH-1180 | 439133.0123 | 1826565.0277 | 439133.0123 | 1826585.4921 | Basic | No | 450 | 450.000mm | 125.000mm | STORM AV B33 RHS | 0+025.79 | 0+005.32 | 0 | 0 | Z4_B3_FRL | 1.1599 | 1.4128 | 1.4128 | 1.1691 | 20.4656 | 20.4657 | 19.4917 | 19.4918 | 359° 59' 60.000" | 359° 59' 60.000" | Start to End | Start to End | Straight |  | 0 | 0 | 0 | 0 | 0 | 0 | 2 | Pipe | STORM | 450x450 | Rectangular | 2 | 0
C-352 | 600 x 450 mm Concret [...] | STORM | 43.848 | 43.782 | 0.33% | MH-257 | MH-0887 | 439134.8354 | 1826832.1311 | 439134.8354 | 1826852.0845 | Basic | No | 600 | 450.000mm | 125.000mm | STORM PP D4 LHS | 0+236.89 | 0+216.93 | -0.2265 | -0.2269 | Z4_B3_FRL | 1.2001 | 1.4205 | 1.4205 | 1.2001 | 19.9534 | 19.9536 | 18.7563 | 18.7564 | 0° 0' 0.000" | 0° 0' 0.000" | Start to End | Start to End | Straight |  | 0 | 0 | 0 | 0 | 0 | 0 | 2 | Pipe | STORM | 600x450 | Rectangular | 2 | 0
C-353 | 450 x 450 mm Concret [...] | STORM | 47.007 | 46.94 | 0.34% | MH-1822 | MH-1823 | 439348.3433 | 1826247.2862 | 439368.3433 | 1826247.2862 | Basic | No | 450 | 450.000mm | 125.000mm | STORM AV B12 RHS | 0+319.99 | 0+299.99 | 0.2326 | 0.2337 | Z4_B3_FRL | 1.1921 | 1.4114 | 1.4114 | 1.1921 | 20 | 20.0001 | 18.8023 | 18.8025 | 90° 0' 0.000" | 90° 0' 0.000" | Start to End | Start to End | Straight |  | 0 | 0 | 0 | 0 | 0 | 0 | 2 | Pipe | STORM | 450x450 | Rectangular | 2 | 0
C-354 | 450 x 450 mm Concret [...] | STORM | 43.503 | 43.437 | 0.33% | MH-0878 | MH-0879 | 439191.7604 | 1826813.9982 | 439191.7604 | 1826833.9982 | Basic | No | 450 | 450.000mm | 125.000mm | STORM PP C17 RHS | 0+255.01 | 0+235.01 | 0.15 | 0.15 | Z4_B3_FRL | 1.1929 | 1.4113 | 1.4113 | 1.1929 | 20 | 20.0001 | 18.8023 | 18.8024 | 0° 0' 0.000" | 0° 0' 0.000" | Start to End | Start to End | Straight |  | 0 | 0 | 0 | 0 | 0 | 0 | 2 | Pipe | STORM | 450x450 | Rectangular | 2 | 0
C-355 | 450 x 450 mm Concret [...] | STORM | 44.356 | 44.29 | 0.33% | MH-0875 | MH-0876 | 439191.7604 | 1826753.9982 | 439191.7604 | 1826773.9982 | Basic | No | 450 | 450.000mm | 125.000mm | STORM PP C17 RHS | 0+315.01 | 0+295.01 | 0.15 | 0.15 | Z4_B3_FRL | 1.1931 | 1.4115 | 1.4115 | 1.1931 | 20 | 20.0001 | 18.8023 | 18.8024 | 0° 0' 0.000" | 0° 0' 0.000" | Start to End | Start to End | Straight |  | 0 | 0 | 0 | 0 | 0 | 0 | 2 | Pipe | STORM | 450x450 | Rectangular | 2 | 0
C-356 | 450 x 450 mm Concret [...] | STORM | 44.144 | 44.078 | 0.35% | MH-0846 | MH-0847 | 439201.4604 | 1826770.2306 | 439201.4604 | 1826789.0081 | Basic | No | 450 | 450.000mm | 125.000mm | STORM PP C17 LHS | 0+298.78 | 0+280.00 | -0.1781 | -0.1764 | Z4_B3_FRL | 1.1917 | 1.3927 | 1.3927 | 1.1917 | 18.7775 | 18.7776 | 17.58 | 17.5801 | 0° 0' 0.000" | 0° 0' 0.000" | Start to End | Start to End | Straight |  | 0 | 0 | 0 | 0 | 0 | 0 | 2 | Pipe | STORM | 450x450 | Rectangular | 2 | 0
C-357 | 450 x 450 mm Concret [...] | STORM | 43.86 | 43.793 | 0.34% | MH-0847 | MH-0848 | 439201.4604 | 1826789.0081 | 439201.4604 | 1826809.0081 | Basic | No | 450 | 450.000mm | 125.000mm | STORM PP C17 LHS | 0+280.00 | 0+260.00 | -0.1764 | -0.1745 | Z4_B3_FRL | 1.1923 | 1.4097 | 1.4097 | 1.1923 | 20 | 20.0001 | 18.8023 | 18.8025 | 0° 0' 0.000" | 0° 0' 0.000" | Start to End | Start to End | Straight |  | 0 | 0 | 0 | 0 | 0 | 0 | 2 | Pipe | STORM | 450x450 | Rectangular | 2 | 0
C-358 | 450 x 450 mm Concret [...] | STORM | 43.788 | 43.721 | 0.34% | MH-0877 | MH-0878 | 439191.7604 | 1826793.9982 | 439191.7604 | 1826813.9982 | Basic | No | 450 | 450.000mm | 125.000mm | STORM PP C17 RHS | 0+275.01 | 0+255.01 | 0.15 | 0.15 | Z4_B3_FRL | 1.1933 | 1.4107 | 1.4107 | 1.1933 | 20 | 20.0001 | 18.8023 | 18.8025 | 0° 0' 0.000" | 0° 0' 0.000" | Start to End | Start to End | Straight |  | 0 | 0 | 0 | 0 | 0 | 0 | 2 | Pipe | STORM | 450x450 | Rectangular | 2 | 0
C-359 | 450 x 450 mm Concret [...] | STORM | 43.576 | 43.509 | 0.34% | MH-0848 | MH-0849 | 439201.4604 | 1826809.0081 | 439201.4604 | 1826829.0081 | Basic | No | 450 | 450.000mm | 125.000mm | STORM PP C17 LHS | 0+260.00 | 0+240.00 | -0.1745 | -0.1727 | Z4_B3_FRL | 1.1919 | 1.4093 | 1.4093 | 1.1919 | 20 | 20.0001 | 18.8023 | 18.8025 | 0° 0' 0.000" | 0° 0' 0.000" | Start to End | Start to End | Straight |  | 0 | 0 | 0 | 0 | 0 | 0 | 2 | Pipe | STORM | 450x450 | Rectangular | 2 | 0
C-360 | 450 x 450 mm Concret [...] | STORM | 43.291 | 43.225 | 0.33% | MH-0849 | MH-0850 | 439201.4604 | 1826829.0081 | 439201.4604 | 1826849.0081 | Basic | No | 450 | 450.000mm | 125.000mm | STORM PP C17 LHS | 0+240.00 | 0+220.00 | -0.1727 | -0.1708 | Z4_B3_FRL | 1.1915 | 1.4099 | 1.4099 | 1.1915 | 20 | 20.0001 | 18.8023 | 18.8024 | 0° 0' 0.000" | 0° 0' 0.000" | Start to End | Start to End | Straight |  | 0 | 0 | 0 | 0 | 0 | 0 | 2 | Pipe | STORM | 450x450 | Rectangular | 2 | 0
C-361 | 450 x 450 mm Concret [...] | STORM | 44.072 | 44.005 | 0.33% | MH-0876 | MH-0877 | 439191.7604 | 1826773.9982 | 439191.7604 | 1826793.9982 | Basic | No | 450 | 450.000mm | 125.000mm | STORM PP C17 RHS | 0+295.01 | 0+275.01 | 0.15 | 0.15 | Z4_B3_FRL | 1.1937 | 1.4111 | 1.4111 | 1.1937 | 20 | 20.0001 | 18.8023 | 18.8025 | 0° 0' 0.000" | 0° 0' 0.000" | Start to End | Start to End | Straight |  | 0 | 0 | 0 | 0 | 0 | 0 | 2 | Pipe | STORM | 450x450 | Rectangular | 2 | 0
C-362 | 450 x 450 mm Concret [...] | STORM | 50.869 | 50.794 | 0.33% | MH-1099 | MH-1100 | 439027.5623 | 1826381.581 | 439049.9548 | 1826381.581 | Basic | No | 450 | 450.000mm | 125.000mm | STORM AV B10 RHS | 0+640.00 | 0+617.61 | -10.875 | -10.875 | Z4_B3_FRL | 1.1938 | 1.4097 | 1.4097 | 1.1938 | 22.3925 | 22.3926 | 21.1948 | 21.1949 | 90° 0' 0.000" | 90° 0' 0.000" | Start to End | Start to End | Straight |  | 0 | 0 | 0 | 0 | 0 | 0 | 2 | Pipe | STORM | 450x450 | Rectangular | 2 | 0
C-363 | 450 x 450 mm Concret [...] | STORM | 47.861 | 47.794 | 0.34% | MH-1768 | MH-1769 | 439288.3433 | 1826236.1862 | 439308.3433 | 1826236.1862 | Basic | No | 450 | 450.000mm | 125.000mm | STORM AV B12 LHS | 0+380.00 | 0+360.00 | -0.225 | -0.225 | Z4_B3_FRL | 1.1918 | 1.4086 | 1.4086 | 1.1918 | 20 | 20.0001 | 18.8023 | 18.8025 | 90° 0' 0.000" | 90° 0' 0.000" | Start to End | Start to End | Straight |  | 0 | 0 | 0 | 0 | 0 | 0 | 2 | Pipe | STORM | 450x450 | Rectangular | 2 | 0
C-364 | 450 x 450 mm Concret [...] | STORM | 48.144 | 48.078 | 0.33% | MH-1767 | MH-1768 | 439268.3433 | 1826236.1862 | 439288.3433 | 1826236.1862 | Basic | No | 450 | 450.000mm | 125.000mm | STORM AV B12 LHS | 0+400.00 | 0+380.00 | -0.225 | -0.225 | Z4_B3_FRL | 1.1916 | 1.4093 | 1.4093 | 1.1916 | 20 | 20.0001 | 18.8023 | 18.8024 | 90° 0' 0.000" | 90° 0' 0.000" | Start to End | Start to End | Straight |  | 0 | 0 | 0 | 0 | 0 | 0 | 2 | Pipe | STORM | 450x450 | Rectangular | 2 | 0
C-365 | 450 x 450 mm Concret [...] | STORM | 48.712 | 48.645 | 0.34% | MH-1765 | MH-1766 | 439228.3433 | 1826236.1862 | 439248.3433 | 1826236.1862 | Basic | No | 450 | 450.000mm | 125.000mm | STORM AV B12 LHS | 0+440.00 | 0+420.00 | -0.225 | -0.225 | Z4_B3_FRL | 1.192 | 1.4088 | 1.4088 | 1.192 | 20 | 20.0001 | 18.8023 | 18.8025 | 90° 0' 0.000" | 90° 0' 0.000" | Start to End | Start to End | Straight |  | 0 | 0 | 0 | 0 | 0 | 0 | 2 | Pipe | STORM | 450x450 | Rectangular | 2 | 0
C-366 | 450 x 450 mm Concret [...] | STORM | 47.293 | 47.226 | 0.34% | MH-1821 | MH-1822 | 439328.3433 | 1826247.2862 | 439348.3433 | 1826247.2862 | Basic | No | 450 | 450.000mm | 125.000mm | STORM AV B12 RHS | 0+339.99 | 0+319.99 | 0.2315 | 0.2326 | Z4_B3_FRL | 1.1924 | 1.4091 | 1.4091 | 1.1924 | 20 | 20.0001 | 18.8023 | 18.8025 | 90° 0' 0.000" | 90° 0' 0.000" | Start to End | Start to End | Straight |  | 0 | 0 | 0 | 0 | 0 | 0 | 2 | Pipe | STORM | 450x450 | Rectangular | 2 | 0
C-367 | 450 x 450 mm Concret [...] | STORM | 47.293 | 47.226 | 0.34% | MH-1770 | MH-1771 | 439328.3433 | 1826236.1862 | 439348.3433 | 1826236.1862 | Basic | No | 450 | 450.000mm | 125.000mm | STORM AV B12 LHS | 0+340.00 | 0+320.00 | -0.225 | -0.225 | Z4_B3_FRL | 1.1924 | 1.4091 | 1.4091 | 1.1924 | 20 | 20.0001 | 18.8023 | 18.8025 | 90° 0' 0.000" | 90° 0' 0.000" | Start to End | Start to End | Straight |  | 0 | 0 | 0 | 0 | 0 | 0 | 2 | Pipe | STORM | 450x450 | Rectangular | 2 | 0
C-368 | 450 x 450 mm Concret [...] | STORM | 48.712 | 48.645 | 0.3% | MH-1816 | MH-1817 | 439228.3433 | 1826247.2862 | 439250.3433 | 1826247.2862 | Basic | No | 450 | 450.000mm | 125.000mm | STORM AV B12 RHS | 0+439.99 | 0+417.99 | 0.2261 | 0.2273 | Z4_B3_FRL | 1.1637 | 1.4088 | 1.4088 | 1.1637 | 22 | 22.0001 | 20.8021 | 20.8022 | 90° 0' 0.000" | 90° 0' 0.000" | Start to End | Start to End | Straight |  | 0 | 0 | 0 | 0 | 0 | 0 | 2 | Pipe | STORM | 450x450 | Rectangular | 2 | 0
C-369 | 450 x 450 mm Concret [...] | STORM | 47.577 | 47.51 | 0.34% | MH-1820 | MH-1821 | 439308.3433 | 1826247.2862 | 439328.3433 | 1826247.2862 | Basic | No | 450 | 450.000mm | 125.000mm | STORM AV B12 RHS | 0+359.99 | 0+339.99 | 0.2304 | 0.2315 | Z4_B3_FRL | 1.1921 | 1.4088 | 1.4088 | 1.1921 | 20 | 20.0001 | 18.8023 | 18.8025 | 90° 0' 0.000" | 90° 0' 0.000" | Start to End | Start to End | Straight |  | 0 | 0 | 0 | 0 | 0 | 0 | 2 | Pipe | STORM | 450x450 | Rectangular | 2 | 0
C-370 | 450 x 450 mm Concret [...] | STORM | 47.861 | 47.794 | 0.34% | MH-1819 | MH-1820 | 439288.3433 | 1826247.2862 | 439308.3433 | 1826247.2862 | Basic | No | 450 | 450.000mm | 125.000mm | STORM AV B12 RHS | 0+379.99 | 0+359.99 | 0.2293 | 0.2304 | Z4_B3_FRL | 1.1918 | 1.4086 | 1.4086 | 1.1918 | 20 | 20.0001 | 18.8023 | 18.8025 | 90° 0' 0.000" | 90° 0' 0.000" | Start to End | Start to End | Straight |  | 0 | 0 | 0 | 0 | 0 | 0 | 2 | Pipe | STORM | 450x450 | Rectangular | 2 | 0
C-371 | 450 x 450 mm Concret [...] | STORM | 48.428 | 48.361 | 0.34% | MH-1766 | MH-1767 | 439248.3433 | 1826236.1862 | 439268.3433 | 1826236.1862 | Basic | No | 450 | 450.000mm | 125.000mm | STORM AV B12 LHS | 0+420.00 | 0+400.00 | -0.225 | -0.225 | Z4_B3_FRL | 1.1923 | 1.409 | 1.409 | 1.1923 | 20 | 20.0001 | 18.8023 | 18.8025 | 90° 0' 0.000" | 90° 0' 0.000" | Start to End | Start to End | Straight |  | 0 | 0 | 0 | 0 | 0 | 0 | 2 | Pipe | STORM | 450x450 | Rectangular | 2 | 0
C-372 | 450 x 450 mm Concret [...] | STORM | 47.577 | 47.51 | 0.34% | MH-1769 | MH-1770 | 439308.3433 | 1826236.1862 | 439328.3433 | 1826236.1862 | Basic | No | 450 | 450.000mm | 125.000mm | STORM AV B12 LHS | 0+360.00 | 0+340.00 | -0.225 | -0.225 | Z4_B3_FRL | 1.1921 | 1.4088 | 1.4088 | 1.1921 | 20 | 20.0001 | 18.8023 | 18.8025 | 90° 0' 0.000" | 90° 0' 0.000" | Start to End | Start to End | Straight |  | 0 | 0 | 0 | 0 | 0 | 0 | 2 | Pipe | STORM | 450x450 | Rectangular | 2 | 0
C-373 | 750 x 600 mm Concret [...] | STORM | 43.105 | 43.036 | 0.33% | MH-297 | MH-1791 | 439534.5158 | 1826236.3612 | 439555.2725 | 1826236.3612 | Basic | No | 750 | 600.000mm | 150.000mm | STORM AV B12 LHS | 0+133.83 | 0+113.07 | -0.05 | -0.05 | Z4_B3_FRL | 1.229 | 1.4449 | 1.4449 | 1.229 | 20.7567 | 20.7568 | 19.5602 | 19.5603 | 90° 0' 0.000" | 90° 0' 0.000" | Start to End | Start to End | Straight |  | 0 | 0 | 0 | 0 | 0 | 0 | 2 | Pipe | STORM | 750x600 | Rectangular | 2 | 0
C-374 | 450 x 450 mm Concret [...] | STORM | 47.675 | 47.607 | 0.33% | MH-320 | MH-1196 | 439195.8123 | 1826446.6613 | 439195.8123 | 1826467.1549 | Basic | No | 450 | 450.000mm | 125.000mm | STORM AV B32 RHS | 0+205.15 | 0+184.66 | 0.2968 | 0.292 | Z4_B3_FRL | 1.1938 | 1.4104 | 1.4104 | 1.1938 | 20.4936 | 20.4937 | 19.2959 | 19.2961 | 0° 0' 0.000" | 0° 0' 0.000" | Start to End | Start to End | Straight |  | 0 | 0 | 0 | 0 | 0 | 0 | 2 | Pipe | STORM | 450x450 | Rectangular | 2 | 0
C-375 | 450 x 450 mm Concret [...] | STORM | 48.251 | 48.183 | 0.33% | MH-1193 | MH-1194 | 439195.8123 | 1826405.2669 | 439195.8123 | 1826425.7041 | Basic | No | 450 | 450.000mm | 125.000mm | STORM AV B32 RHS | 0+246.54 | 0+226.11 | 0.3067 | 0.3018 | Z4_B3_FRL | 1.1938 | 1.4099 | 1.4099 | 1.1938 | 20.4372 | 20.4373 | 19.2395 | 19.2396 | 0° 0' 0.000" | 0° 0' 0.000" | Start to End | Start to End | Straight |  | 0 | 0 | 0 | 0 | 0 | 0 | 2 | Pipe | STORM | 450x450 | Rectangular | 2 | 0
C-376 | 1,050 x 1,050 mm Con [...] | STORM | 36.015 | 35.995 | 0.1% | MH-2035 | MH-2036 | 439802.4251 | 1826909.0429 | 439802.4251 | 1826929.0429 | Basic | No | 1050 | 1050.000mm | 175.000mm | STORM AV B23 LHS | 0+160.00 | 0+140.00 | 0.2278 | 0.2146 | Z4_B3_FRL | 1.3084 | 1.4726 | 1.4726 | 1.3084 | 20 | 20 | 18.8014 | 18.8014 | 0° 0' 0.000" | 0° 0' 0.000" | Start to End | Start to End | Straight |  | 0 | 0 | 0 | 0 | 0 | 0 | 2 | Pipe | STORM | 1,050x1,050 | Rectangular | 2 | 0
C-377 | 450 x 450 mm Concret [...] | STORM | 47.011 | 46.945 | 0.34% | MH-1771 | MH-1772 | 439348.3433 | 1826236.1862 | 439367.9993 | 1826236.1862 | Basic | No | 450 | 450.000mm | 125.000mm | STORM AV B12 LHS | 0+320.00 | 0+300.34 | -0.225 | -0.225 | Z4_B3_FRL | 1.1922 | 1.4074 | 1.4074 | 1.1922 | 19.656 | 19.6561 | 18.4583 | 18.4584 | 90° 0' 0.000" | 90° 0' 0.000" | Start to End | Start to End | Straight |  | 0 | 0 | 0 | 0 | 0 | 0 | 2 | Pipe | STORM | 450x450 | Rectangular | 2 | 0
C-378 | 900 x 900 mm Concret [...] | STORM | 48.635 | 48.566 | 0.34% | MH-1322 | MH-1323 | 439166.1952 | 1826392.406 | 439186.7102 | 1826392.406 | Basic | No | 900 | 900.000mm | 175.000mm | STORM AV B10 LHS | 0+501.37 | 0+480.85 | 10.6 | 10.6 | Z4_B3_FRL | 1.0266 | 1.2411 | 1.2411 | 1.0266 | 20.515 | 20.5151 | 19.3192 | 19.3193 | 90° 0' 0.000" | 90° 0' 0.000" | Start to End | Start to End | Straight |  | 0 | 0 | 0 | 0 | 0 | 0 | 2 | Pipe | STORM | 900x900 | Rectangular | 2 | 0
C-379 | 450 x 450 mm Concret [...] | STORM | 45.71 | 45.645 | 0.33% | MH-316 | MH-1219 | 439262.8123 | 1826525.8821 | 439262.8123 | 1826545.6193 | Basic | No | 450 | 450.000mm | 125.000mm | STORM AV C24 RHS | 0+047.43 | 0+027.70 | 0 | 0 | Z4_B3_FRL | 1.1916 | 1.4098 | 1.4098 | 1.1916 | 19.7371 | 19.7372 | 18.5394 | 18.5395 | 0° 0' 0.000" | 0° 0' 0.000" | Start to End | Start to End | Straight |  | 0 | 0 | 0 | 0 | 0 | 0 | 2 | Pipe | STORM | 450x450 | Rectangular | 2 | 0
C-380 | 450 x 450 mm Concret [...] | STORM | 46.737 | 46.67 | 0.33% | MH-1532 | MH-1533 | 439328.4123 | 1826281.0386 | 439328.4123 | 1826301.0386 | Basic | No | 450 | 450.000mm | 125.000mm | STORM AV B31 RHS | 0+309.78 | 0+289.78 | 0.225 | 0.225 | Z4_B3_FRL | 1.1922 | 1.4062 | 1.4062 | 1.1922 | 20 | 20.0001 | 18.8023 | 18.8025 | 0° 0' 0.000" | 0° 0' 0.000" | Start to End | Start to End | Straight |  | 0 | 0 | 0 | 0 | 0 | 0 | 2 | Pipe | STORM | 450x450 | Rectangular | 2 | 0
C-381 | 450 x 450 mm Concret [...] | STORM | 46.737 | 46.67 | 0.33% | MH-1539 | MH-1540 | 439339.5123 | 1826281.0386 | 439339.5123 | 1826301.0386 | Basic | No | 450 | 450.000mm | 125.000mm | STORM AV B31 LHS | 0+309.78 | 0+289.78 | -0.2 | -0.2 | Z4_B3_FRL | 1.1922 | 1.4062 | 1.4062 | 1.1922 | 20 | 20.0001 | 18.8023 | 18.8025 | 0° 0' 0.000" | 0° 0' 0.000" | Start to End | Start to End | Straight |  | 0 | 0 | 0 | 0 | 0 | 0 | 2 | Pipe | STORM | 450x450 | Rectangular | 2 | 0
C-382 | 450 x 450 mm Concret [...] | STORM | 45.431 | 45.365 | 0.34% | MH-1219 | MH-1220 | 439262.8123 | 1826545.6193 | 439262.8123 | 1826565.2609 | Basic | No | 450 | 450.000mm | 125.000mm | STORM AV C24 RHS | 0+027.70 | 0+008.06 | 0 | 0 | Z4_B3_FRL | 1.1898 | 1.4056 | 1.4056 | 1.1898 | 19.6417 | 19.6418 | 18.444 | 18.4441 | 0° 0' 0.000" | 0° 0' 0.000" | Start to End | Start to End | Straight |  | 0 | 0 | 0 | 0 | 0 | 0 | 2 | Pipe | STORM | 450x450 | Rectangular | 2 | 0
C-383 | 450 x 450 mm Concret [...] | STORM | 45.681 | 45.616 | 0.33% | MH-315 | MH-317 | 439272.5123 | 1826528.1686 | 439272.5123 | 1826547.8093 | Basic | No | 450 | 450.000mm | 125.000mm | STORM AV C24 LHS | 0+045.15 | 0+025.51 | -0.15 | -0.15 | Z4_B3_FRL | 1.1892 | 1.406 | 1.406 | 1.1892 | 19.6407 | 19.6408 | 18.4431 | 18.4432 | 0° 0' 0.000" | 0° 0' 0.000" | Start to End | Start to End | Straight |  | 0 | 0 | 0 | 0 | 0 | 0 | 2 | Pipe | STORM | 450x450 | Rectangular | 2 | 0
C-384 | 450 x 450 mm Concret [...] | STORM | 48.442 | 48.375 | 0.34% | MH-1173 | MH-1174 | 439133.0123 | 1826444.3631 | 439133.0123 | 1826464.3631 | Basic | No | 450 | 450.000mm | 125.000mm | STORM AV B33 RHS | 0+146.45 | 0+126.45 | 0 | 0 | Z4_B3_FRL | 1.1941 | 1.4074 | 1.4074 | 1.1941 | 20.2258 | 20.2259 | 19.0282 | 19.0283 | 359° 59' 60.000" | 359° 59' 60.000" | Start to End | Start to End | Straight |  | 0 | 0 | 0 | 0 | 0 | 0 | 2 | Pipe | STORM | 450x450 | Rectangular | 2 | 0
C-385 | 1,050 x 1,050 mm Con [...] | STORM | 38.677 | 38.601 | 0.4% | MH-1037 | MH-1038 | 439335.2129 | 1827081.6806 | 439335.2179 | 1827100.718 | Basic | No | 1050 | 1050.000mm | 175.000mm | STORM PP C16 LHS | 0+020.13 | 0+001.09 | 0.198 | 0.1929 | Z4_B3_FRL | 1.0389 | 1.2046 | 1.2046 | 1.0389 | 19.0374 | 19.0375 | 17.843 | 17.8431 | 0° 0' 54.174" | 0° 0' 54.174" | Start to End | Start to End | Straight |  | 0 | 0 | 0 | 0 | 0 | 0 | 2 | Pipe | STORM | 1,050x1,050 | Rectangular | 2 | 0
C-386 | 900 x 900 mm Concret [...] | STORM | 49.505 | 49.438 | 0.34% | MH-1317 | MH-1319 | 439103.666 | 1826392.406 | 439123.6151 | 1826392.406 | Basic | No | 900 | 900.000mm | 175.000mm | STORM AV B10 LHS | 0+563.90 | 0+543.95 | 10.6 | 10.6 | Z4_B3_FRL | 1.0265 | 1.2351 | 1.2351 | 1.0265 | 19.9492 | 19.9493 | 18.7534 | 18.7535 | 90° 0' 0.000" | 90° 0' 0.000" | Start to End | Start to End | Straight |  | 0 | 0 | 0 | 0 | 0 | 0 | 2 | Pipe | STORM | 900x900 | Rectangular | 2 | 0
C-387 | 450 x 450 mm Concret [...] | STORM | 39.501 | 39.481 | 0.1% | MH-1744 | MH-1746 | 439673.1123 | 1826680.4582 | 439672.8392 | 1826661.1464 | Basic | No | 450 | 450.000mm | 125.000mm | STORM AV B29 LHS | 0+049.36 | 0+068.67 | -0.2192 | 0.0568 | Z4_B3_FRL | 1.2477 | 1.481 | 1.4046 | 1.281 | 19.3118 | 19.3119 | 18.3393 | 18.3393 | 180° 48' 36.540" | 180° 48' 36.540" | Start to End | Start to End | Straight |  | 0 | 0 | 0 | 0 | 0 | 0 | 2 | Pipe | STORM | 450x450 | Rectangular | 2 | 0
C-388 | 750 x 450 mm Concret [...] | STORM | 44.28 | 44.213 | 0.34% | MH-1061 | MH-1062 | 439246.1996 | 1826729.4275 | 439266.1996 | 1826729.4275 | Basic | No | 750 | 450.000mm | 125.000mm | STORM PP C7 LHS | 0+084.51 | 0+064.51 | 0 | 0 | Z4_B3_FRL | 1.2264 | 1.4385 | 1.4385 | 1.2264 | 20 | 20.0001 | 18.8033 | 18.8035 | 90° 0' 0.000" | 90° 0' 0.000" | Start to End | Start to End | Straight |  | 0 | 0 | 0 | 0 | 0 | 0 | 2 | Pipe | STORM | 750x450 | Rectangular | 2 | 0
C-389 | 750 x 900 mm Concret [...] | STORM | 39.101 | 39.025 | 0.33% | MH-1035 | MH-245 | 439335.3879 | 1827041.8081 | 439335.3879 | 1827064.5081 | Basic | No | 750 | 900.000mm | 150.000mm | STORM PP C16 LHS | 0+060.00 | 0+037.30 | 0.0232 | 0.0231 | Z4_B3_FRL | 1.2532 | 1.4655 | 1.4655 | 1.2532 | 22.7 | 22.7001 | 21.5035 | 21.5036 | 0° 0' 0.000" | 0° 0' 0.000" | Start to End | Start to End | Straight |  | 0 | 0 | 0 | 0 | 0 | 0 | 2 | Pipe | STORM | 750x900 | Rectangular | 2 | 0
C-390 | 750 x 600 mm Concret [...] | STORM | 42.548 | 42.48 | 0.32% | MH-1793 | MH-1794 | 439574.2761 | 1826236.3612 | 439595.8469 | 1826236.3612 | Basic | No | 750 | 600.000mm | 150.000mm | STORM AV B12 LHS | 0+094.07 | 0+072.50 | -0.05 | -0.05 | Z4_B3_FRL | 1.2281 | 1.4561 | 1.4561 | 1.2281 | 21.7991 | 21.7992 | 20.6024 | 20.6025 | 90° 0' 0.000" | 90° 0' 0.000" | Start to End | Start to End | Straight |  | 0 | 0 | 0 | 0 | 0 | 0 | 2 | Pipe | STORM | 750x600 | Rectangular | 2 | 0
C-391 | 450 x 450 mm Concret [...] | STORM | 48.433 | 48.366 | 0.32% | MH-1183 | MH-1184 | 439144.1123 | 1826444.3244 | 439144.1123 | 1826465.3244 | Basic | No | 450 | 450.000mm | 125.000mm | STORM AV B33 LHS | 0+146.49 | 0+125.49 | -0.103 | -0.103 | Z4_B3_FRL | 1.1907 | 1.417 | 1.417 | 1.1907 | 21.1578 | 21.1579 | 19.96 | 19.9601 | 359° 59' 60.000" | 359° 59' 60.000" | Start to End | Start to End | Straight |  | 0 | 0 | 0 | 0 | 0 | 0 | 2 | Pipe | STORM | 450x450 | Rectangular | 2 | 0
C-392 | 450 x 450 mm Concret [...] | STORM | 47.692 | 47.625 | 0.34% | MH-1229 | MH-1230 | 439206.9123 | 1826446.1126 | 439206.9123 | 1826466.1126 | Basic | No | 450 | 450.000mm | 125.000mm | STORM AV B32 LHS | 0+205.71 | 0+185.71 | -0.225 | -0.225 | Z4_B3_FRL | 1.1902 | 1.4011 | 1.4011 | 1.1902 | 20 | 20.0001 | 18.8023 | 18.8025 | 0° 0' 0.000" | 0° 0' 0.000" | Start to End | Start to End | Straight |  | 0 | 0 | 0 | 0 | 0 | 0 | 2 | Pipe | STORM | 450x450 | Rectangular | 2 | 0
C-393 | 450 x 450 mm Concret [...] | STORM | 49.085 | 49.018 | 0.33% | MH-1491 | MH-1492 | 439144.0009 | 1826381.581 | 439164.1445 | 1826381.581 | Basic | No | 450 | 450.000mm | 125.000mm | STORM AV B10 RHS | 0+523.56 | 0+503.42 | -10.875 | -10.875 | Z4_B3_FRL | 1.3919 | 1.6033 | 1.6033 | 1.3919 | 20.1435 | 20.1437 | 18.9459 | 18.946 | 90° 0' 0.000" | 90° 0' 0.000" | Start to End | Start to End | Straight |  | 0 | 0 | 0 | 0 | 0 | 0 | 2 | Pipe | STORM | 450x450 | Rectangular | 2 | 0
C-394 | 1,050 x 900 mm Concr [...] | STORM | 38.883 | 38.802 | 0.34% | MH-0950 | MH-0951 | 439326.2129 | 1827073.5081 | 439326.2129 | 1827097.6213 | Basic | No | 1050 | 900.000mm | 175.000mm | STORM PP C16 RHS | 0+028.30 | 0+004.19 | 0 | 0 | Z4_B3_FRL | 1.0271 | 1.1938 | 1.0732 | 1.0271 | 23.9134 | 23.9135 | 23.0179 | 23.018 | 0° 0' 0.000" | 0° 0' 0.000" | Start to End | Start to End | Straight |  | 0 | 0 | 0 | 0 | 0 | 0 | 2 | Pipe | STORM | 1,050x900 | Rectangular | 2 | 0
C-395 | 750 x 600 mm Concret [...] | STORM | 44.959 | 44.88 | 0.34% | MH-1545 | MH-1546 | 439339.5123 | 1826381.756 | 439362.9482 | 1826381.756 | Basic | No | 750 | 600.000mm | 150.000mm | STORM AV B10 RHS | 0+328.05 | 0+304.61 | -10.7 | -10.7 | Z4_B3_FRL | 1.2282 | 1.551 | 1.4359 | 1.2282 | 23.6723 | 23.6725 | 22.4759 | 22.476 | 90° 0' 0.000" | 90° 0' 0.000" | Start to End | Start to End | Straight |  | 0 | 0 | 0 | 0 | 0 | 0 | 2 | Pipe | STORM | 750x600 | Rectangular | 2 | 0
C-396 | 450 x 450 mm Concret [...] | STORM | 49.008 | 48.942 | 0.33% | MH-1492 | MH-1493 | 439164.1445 | 1826381.581 | 439184.1445 | 1826381.581 | Basic | No | 450 | 450.000mm | 125.000mm | STORM AV B10 RHS | 0+503.42 | 0+483.42 | -10.875 | -10.875 | Z4_B3_FRL | 1.1916 | 1.4019 | 1.4019 | 1.1916 | 20 | 20.0001 | 18.8023 | 18.8024 | 90° 0' 0.000" | 90° 0' 0.000" | Start to End | Start to End | Straight |  | 0 | 0 | 0 | 0 | 0 | 0 | 2 | Pipe | STORM | 450x450 | Rectangular | 2 | 0
C-397 | 750 x 600 mm Concret [...] | STORM | 42.826 | 42.76 | 0.35% | MH-1791 | MH-1793 | 439555.2725 | 1826236.3612 | 439574.2761 | 1826236.3612 | Basic | No | 750 | 600.000mm | 150.000mm | STORM AV B12 LHS | 0+113.07 | 0+094.07 | -0.05 | -0.05 | Z4_B3_FRL | 1.2441 | 1.439 | 1.439 | 1.2441 | 18.7753 | 18.7754 | 17.579 | 17.5791 | 90° 0' 0.000" | 90° 0' 0.000" | Start to End | Start to End | Straight |  | 0 | 0 | 0 | 0 | 0 | 0 | 2 | Pipe | STORM | 750x600 | Rectangular | 2 | 0
C-398 | 600 x 450 mm Concret [...] | STORM | 42.024 | 41.975 | 0.33% | MH-1809 | MH-1811 | 439635.6431 | 1826199.2112 | 439650.3929 | 1826199.2112 | Basic | No | 600 | 450.000mm | 125.000mm | STORM AV D2 LHS | 0+032.69 | 0+017.94 | -0.225 | -0.225 | Z4_B3_FRL | 1.0802 | 1.3479 | 1.2167 | 1.0802 | 14.7498 | 14.7499 | 13.5526 | 13.5527 | 90° 0' 0.000" | 90° 0' 0.000" | Start to End | Start to End | Straight |  | 0 | 0 | 0 | 0 | 0 | 0 | 2 | Pipe | STORM | 600x450 | Rectangular | 2 | 0
C-399 | 600 x 450 mm Concret [...] | STORM | 42.026 | 41.959 | 0.34% | MH-1838 | MH-1839 | 439628.3433 | 1826247.2112 | 439648.3433 | 1826247.2112 | Basic | No | 600 | 450.000mm | 125.000mm | STORM AV B12 RHS | 0+039.99 | 0+019.99 | 0.1728 | 0.1739 | Z4_B3_FRL | 1.2055 | 1.413 | 1.413 | 1.2055 | 20 | 20.0001 | 18.8028 | 18.803 | 90° 0' 0.000" | 90° 0' 0.000" | Start to End | Start to End | Straight |  | 0 | 0 | 0 | 0 | 0 | 0 | 2 | Pipe | STORM | 600x450 | Rectangular | 2 | 0
C-400 | 600 x 450 mm Concret [...] | STORM | 43.124 | 43.057 | 0.34% | MH-1834 | MH-1835 | 439548.3433 | 1826247.2112 | 439568.3433 | 1826247.2112 | Basic | No | 600 | 450.000mm | 125.000mm | STORM AV B12 RHS | 0+119.99 | 0+099.99 | 0.1685 | 0.1696 | Z4_B3_FRL | 1.2056 | 1.4131 | 1.4131 | 1.2056 | 20 | 20.0001 | 18.8028 | 18.803 | 90° 0' 0.000" | 90° 0' 0.000" | Start to End | Start to End | Straight |  | 0 | 0 | 0 | 0 | 0 | 0 | 2 | Pipe | STORM | 600x450 | Rectangular | 2 | 0
C-401 | 750 x 600 mm Concret [...] | STORM | 42.272 | 42.205 | 0.33% | MH-1794 | MH-1795 | 439595.8469 | 1826236.3612 | 439615.8469 | 1826236.3612 | Basic | No | 750 | 600.000mm | 150.000mm | STORM AV B12 LHS | 0+072.50 | 0+052.50 | -0.05 | -0.05 | Z4_B3_FRL | 1.2285 | 1.4361 | 1.4361 | 1.2285 | 20 | 20.0001 | 18.8035 | 18.8036 | 90° 0' 0.000" | 90° 0' 0.000" | Start to End | Start to End | Straight |  | 0 | 0 | 0 | 0 | 0 | 0 | 2 | Pipe | STORM | 750x600 | Rectangular | 2 | 0
C-402 | 450 x 450 mm Concret [...] | STORM | 48.268 | 48.201 | 0.34% | MH-1227 | MH-1228 | 439206.9123 | 1826404.8208 | 439206.9123 | 1826424.6618 | Basic | No | 450 | 450.000mm | 125.000mm | STORM AV B32 LHS | 0+247.00 | 0+227.16 | -0.225 | -0.225 | Z4_B3_FRL | 1.1903 | 1.3991 | 1.3991 | 1.1903 | 19.841 | 19.8411 | 18.6434 | 18.6435 | 0° 0' 0.000" | 0° 0' 0.000" | Start to End | Start to End | Straight |  | 0 | 0 | 0 | 0 | 0 | 0 | 2 | Pipe | STORM | 450x450 | Rectangular | 2 | 0
C-403 | 900 x 900 mm Concret [...] | STORM | 50.354 | 50.287 | 0.33% | MH-1310 | MH-1311 | 439081.6913 | 1826311.817 | 439081.6913 | 1826331.817 | Basic | No | 900 | 900.000mm | 175.000mm | STORM AV B34 LHS | 0+340.00 | 0+320.00 | 0.0611 | 0.0605 | Z4_B3_FRL | 1.027 | 1.2334 | 1.2334 | 1.027 | 20 | 20.0001 | 18.8042 | 18.8043 | 0° 0' 0.000" | 0° 0' 0.000" | Start to End | Start to End | Straight |  | 0 | 0 | 0 | 0 | 0 | 0 | 2 | Pipe | STORM | 900x900 | Rectangular | 2 | 0
C-404 | 450 x 450 mm Concret [...] | STORM | 48.743 | 48.679 | 0.33% | MH-324 | MH-323 | 439081.9663 | 1826563.6589 | 439081.9663 | 1826582.9564 | Basic | No | 450 | 450.000mm | 125.000mm | STORM AV B34 LHS | 0+088.16 | 0+068.86 | -0.2223 | -0.223 | Z4_B3_FRL | 1.1856 | 1.3975 | 1.3975 | 1.1856 | 19.2975 | 19.2976 | 18.0998 | 18.0999 | 0° 0' 0.000" | 0° 0' 0.000" | Start to End | Start to End | Straight |  | 0 | 0 | 0 | 0 | 0 | 0 | 2 | Pipe | STORM | 450x450 | Rectangular | 2 | 0
C-405 | 450 x 450 mm Concret [...] | STORM | 45.409 | 45.347 | 0.33% | MH-317 | MH-319 | 439272.5123 | 1826547.8093 | 439272.5123 | 1826566.5238 | Basic | No | 450 | 450.000mm | 125.000mm | STORM AV C24 LHS | 0+025.51 | 0+006.79 | -0.15 | -0.15 | Z4_B3_FRL | 1.1897 | 1.3962 | 1.3962 | 1.1897 | 18.7145 | 18.7146 | 17.5168 | 17.5169 | 0° 0' 0.000" | 0° 0' 0.000" | Start to End | Start to End | Straight |  | 0 | 0 | 0 | 0 | 0 | 0 | 2 | Pipe | STORM | 450x450 | Rectangular | 2 | 0
C-406 | 600 x 900 mm Concret [...] | STORM | 40.916 | 40.896 | 0.1% | MH-1855 | MH-1856 | 439673.0614 | 1826300.0274 | 439673.0614 | 1826320.162 | Basic | No | 600 | 900.000mm | 125.000mm | STORM AV B29 LHS | 0+429.79 | 0+409.65 | -0.1113 | -0.1143 | Z4_B3_FRL | 1.395 | 1.416 | 1.416 | 1.395 | 20.1345 | 20.1345 | 18.9354 | 18.9354 | 0° 0' 0.000" | 0° 0' 0.000" | Start to End | Start to End | Straight |  | 0 | 0 | 0 | 0 | 0 | 0 | 2 | Pipe | STORM | 600x900 | Rectangular | 2 | 0
C-407 | 450 x 450 mm Concret [...] | STORM | 36.866 | 36.802 | 0.33% | MH-2141 | MH-2142 | 439653.461 | 1827045.3413 | 439653.461 | 1827064.5429 | Basic | No | 450 | 450.000mm | 125.000mm | STORM AV D6 LHS | 0+023.70 | 0+004.50 | -0.3005 | -0.3 | Z4_B3_FRL | 1.151 | 1.3923 | 1.3923 | 1.1831 | 19.0039 | 19.004 | 18.1039 | 18.104 | 0° 0' 0.000" | 0° 0' 0.000" | Start to End | Start to End | Straight |  | 0 | 0 | 0 | 0 | 0 | 0 | 2 | Pipe | STORM | 450x450 | Rectangular | 2 | 0
C-408 | 450 x 450 mm Concret [...] | STORM | 40.958 | 40.892 | 0.33% | MH-1616 | MH-1617 | 439580.2475 | 1826642.2714 | 439600.2475 | 1826642.2714 | Basic | No | 450 | 450.000mm | 125.000mm | STORM AV A2 LHS | 1+152.98 | 1+132.98 | -0.225 | -0.225 | Z4_B3_FRL | 1.1914 | 1.3972 | 1.3972 | 1.1914 | 20 | 20.0001 | 18.8023 | 18.8024 | 90° 0' 0.000" | 90° 0' 0.000" | Start to End | Start to End | Straight |  | 0 | 0 | 0 | 0 | 0 | 0 | 2 | Pipe | STORM | 450x450 | Rectangular | 2 | 0
C-409 | 450 x 450 mm Concret [...] | STORM | 40.958 | 40.892 | 0.33% | MH-1736 | MH-1737 | 439580.2475 | 1826661.3714 | 439600.2475 | 1826661.3714 | Basic | No | 450 | 450.000mm | 125.000mm | STORM AV A2 RHS | 1+152.98 | 1+132.98 | 0.225 | 0.225 | Z4_B3_FRL | 1.1916 | 1.3974 | 1.3974 | 1.1916 | 20 | 20.0001 | 18.8023 | 18.8024 | 90° 0' 0.000" | 90° 0' 0.000" | Start to End | Start to End | Straight |  | 0 | 0 | 0 | 0 | 0 | 0 | 2 | Pipe | STORM | 450x450 | Rectangular | 2 | 0
C-410 | 450 x 450 mm Concret [...] | STORM | 45.986 | 45.925 | 0.33% | MH-1218 | MH-316 | 439262.8123 | 1826507.5028 | 439262.8123 | 1826525.8821 | Basic | No | 450 | 450.000mm | 125.000mm | STORM AV C24 RHS | 0+065.81 | 0+047.43 | 0 | 0 | Z4_B3_FRL | 1.1948 | 1.3975 | 1.3975 | 1.1948 | 18.3793 | 18.3794 | 17.1816 | 17.1817 | 0° 0' 0.000" | 0° 0' 0.000" | Start to End | Start to End | Straight |  | 0 | 0 | 0 | 0 | 0 | 0 | 2 | Pipe | STORM | 450x450 | Rectangular | 2 | 0
C-411 | 450 x 450 mm Concret [...] | STORM | 39.37 | 39.312 | 0.34% | MH-1946 | MH-1947 | 439529.4123 | 1826865.8742 | 439529.4123 | 1826883.0387 | Basic | No | 450 | 450.000mm | 125.000mm | STORM AV B22 RHS | 0+203.17 | 0+186.00 | 0.225 | 0.225 | Z4_B3_FRL | 1.1715 | 1.3965 | 1.3965 | 1.1811 | 17.166 | 17.1661 | 16.1919 | 16.192 | 0° 0' 0.000" | 0° 0' 0.000" | Start to End | Start to End | Straight |  | 0 | 0 | 0 | 0 | 0 | 0 | 2 | Pipe | STORM | 450x450 | Rectangular | 2 | 0
C-412 | 900 x 900 mm Concret [...] | STORM | 39.885 | 39.813 | 0.33% | MH-1708 | MH-1720 | 439640.6198 | 1826575.5421 | 439662.2373 | 1826575.5421 | Basic | No | 900 | 900.000mm | 175.000mm | STORM AV B5 LHS | 0+026.94 | 0+005.33 | 0.05 | 0.05 | Z4_B3_FRL | 1.0039 | 1.2315 | 1.2315 | 1.0228 | 21.6175 | 21.6176 | 20.6466 | 20.6467 | 90° 0' 0.000" | 90° 0' 0.000" | Start to End | Start to End | Straight |  | 0 | 0 | 0 | 0 | 0 | 0 | 2 | Pipe | STORM | 900x900 | Rectangular | 2 | 0
C-413 | 450 x 450 mm Concret [...] | STORM | 44.72 | 44.652 | 0.33% | MH-0892 | MH-0893 | 439071.8604 | 1826822.6923 | 439071.8604 | 1826843.1898 | Basic | No | 450 | 450.000mm | 125.000mm | STORM PP B7 LHS | 0+061.63 | 0+041.13 | -0.225 | -0.225 | Z4_B3_FRL | 1.1917 | 1.3959 | 1.3959 | 1.1917 | 20.4974 | 20.4975 | 19.2997 | 19.2998 | 0° 0' 0.000" | 0° 0' 0.000" | Start to End | Start to End | Straight |  | 0 | 0 | 0 | 0 | 0 | 0 | 2 | Pipe | STORM | 450x450 | Rectangular | 2 | 0
C-414 | 450 x 450 mm Concret [...] | STORM | 47.422 | 47.355 | 0.33% | MH-1230 | MH-1231 | 439206.9123 | 1826466.1126 | 439206.9123 | 1826486.1126 | Basic | No | 450 | 450.000mm | 125.000mm | STORM AV B32 LHS | 0+185.71 | 0+165.71 | -0.225 | -0.225 | Z4_B3_FRL | 1.1899 | 1.3932 | 1.3932 | 1.1899 | 20 | 20.0001 | 18.8023 | 18.8025 | 0° 0' 0.000" | 0° 0' 0.000" | Start to End | Start to End | Straight |  | 0 | 0 | 0 | 0 | 0 | 0 | 2 | Pipe | STORM | 450x450 | Rectangular | 2 | 0
C-415 | 450 x 450 mm Concret [...] | STORM | 47.404 | 47.337 | 0.33% | MH-1196 | MH-1197 | 439195.8123 | 1826467.1549 | 439195.8123 | 1826487.1549 | Basic | No | 450 | 450.000mm | 125.000mm | STORM AV B32 RHS | 0+184.66 | 0+164.66 | 0.292 | 0.2872 | Z4_B3_FRL | 1.1941 | 1.3968 | 1.3968 | 1.1941 | 20 | 20.0001 | 18.8023 | 18.8025 | 0° 0' 0.000" | 0° 0' 0.000" | Start to End | Start to End | Straight |  | 0 | 0 | 0 | 0 | 0 | 0 | 2 | Pipe | STORM | 450x450 | Rectangular | 2 | 0
C-416 | 750 x 600 mm Concret [...] | STORM | 44.017 | 43.956 | 0.32% | MH-1547 | MH-1549 | 439385.4123 | 1826381.756 | 439404.5123 | 1826381.756 | Basic | No | 750 | 600.000mm | 150.000mm | STORM AV B10 RHS | 0+282.15 | 0+263.05 | -10.7 | -10.7 | Z4_B3_FRL | 1.3685 | 1.6818 | 1.5716 | 1.3685 | 18.8385 | 18.8386 | 17.6418 | 17.6419 | 90° 0' 0.000" | 90° 0' 0.000" | Start to End | Start to End | Straight |  | 0 | 0 | 0 | 0 | 0 | 0 | 2 | Pipe | STORM | 750x600 | Rectangular | 2 | 0
C-417 | 450 x 450 mm Concret [...] | STORM | 38.768 | 38.699 | 0.33% | MH-224 | MH-1892 | 439721.7491 | 1826724.2686 | 439742.5255 | 1826724.2686 | Basic | No | 450 | 450.000mm | 125.000mm | STORM AV B3 LHS | 0+075.48 | 0+054.70 | -0.2371 | -0.234 | Z4_B3_FRL | 1.1921 | 1.3929 | 1.3929 | 1.1921 | 20.7764 | 20.7765 | 19.5787 | 19.5788 | 90° 0' 0.000" | 90° 0' 0.000" | Start to End | Start to End | Straight |  | 0 | 0 | 0 | 0 | 0 | 0 | 2 | Pipe | STORM | 450x450 | Rectangular | 2 | 0
C-418 | 450 x 450 mm Concret [...] | STORM | 46.468 | 46.401 | 0.34% | MH-1533 | MH-1534 | 439328.4123 | 1826301.0386 | 439328.4123 | 1826321.0386 | Basic | No | 450 | 450.000mm | 125.000mm | STORM AV B31 RHS | 0+289.78 | 0+269.78 | 0.225 | 0.225 | Z4_B3_FRL | 1.1921 | 1.3942 | 1.3942 | 1.1921 | 20 | 20.0001 | 18.8023 | 18.8025 | 0° 0' 0.000" | 0° 0' 0.000" | Start to End | Start to End | Straight |  | 0 | 0 | 0 | 0 | 0 | 0 | 2 | Pipe | STORM | 450x450 | Rectangular | 2 | 0
C-419 | 450 x 450 mm Concret [...] | STORM | 46.468 | 46.401 | 0.34% | MH-1540 | MH-1541 | 439339.5123 | 1826301.0386 | 439339.5123 | 1826321.0386 | Basic | No | 450 | 450.000mm | 125.000mm | STORM AV B31 LHS | 0+289.78 | 0+269.78 | -0.2 | -0.2 | Z4_B3_FRL | 1.1921 | 1.3942 | 1.3942 | 1.1921 | 20 | 20.0001 | 18.8023 | 18.8025 | 0° 0' 0.000" | 0° 0' 0.000" | Start to End | Start to End | Straight |  | 0 | 0 | 0 | 0 | 0 | 0 | 2 | Pipe | STORM | 450x450 | Rectangular | 2 | 0
C-420 | 900 x 750 mm Concret [...] | STORM | 45.489 | 45.466 | 0.1% | MH-1209 | MH-1210 | 439196.0623 | 1826619.1706 | 439196.0623 | 1826642.4964 | Basic | No | 900 | 750.000mm | 150.000mm | STORM AV B32 RHS | 0+032.64 | 0+009.31 | 0.0058 | 0.0002 | Z4_B3_FRL | 0.8535 | 1.1726 | 1.1726 | 0.8544 | 23.3258 | 23.3258 | 22.352 | 22.352 | 0° 0' 0.000" | 0° 0' 0.000" | Start to End | Start to End | Straight |  | 0 | 0 | 0 | 0 | 0 | 0 | 2 | Pipe | STORM | 900x750 | Rectangular | 2 | 0
C-421 | 450 x 450 mm Concret [...] | STORM | 46.25 | 46.184 | 0.33% | MH-313 | MH-1360 | 439272.5123 | 1826488.1021 | 439272.5123 | 1826507.8755 | Basic | No | 450 | 450.000mm | 125.000mm | STORM AV C24 LHS | 0+085.21 | 0+065.44 | -0.15 | -0.15 | Z4_B3_FRL | 1.1941 | 1.3933 | 1.3933 | 1.1941 | 19.7734 | 19.7735 | 18.5757 | 18.5758 | 0° 0' 0.000" | 0° 0' 0.000" | Start to End | Start to End | Straight |  | 0 | 0 | 0 | 0 | 0 | 0 | 2 | Pipe | STORM | 450x450 | Rectangular | 2 | 0
C-422 | 600 x 600 mm Concret [...] | STORM | 41.286 | 41.213 | 0.33% | MH-0985 | MH-0986 | 439304.2141 | 1826874.8575 | 439326.0129 | 1826875.0907 | Basic | No | 600 | 600.000mm | 125.000mm | STORM PP A4 LHS | 0+055.29 | 0+033.49 | -0.15 | 0.0832 | Z4_B3_FRL | 1.213 | 1.4575 | 1.4575 | 1.2446 | 21.7989 | 21.799 | 20.9028 | 20.9029 | 89° 23' 13.146" | 89° 23' 13.146" | Start to End | Start to End | Straight |  | 0 | 0 | 0 | 0 | 0 | 0 | 2 | Pipe | STORM | 600x600 | Rectangular | 2 | 0
C-423 | 900 x 900 mm Concret [...] | STORM | 39.388 | 39.326 | 0.34% | MH-1729 | MH-1730 | 439662.2873 | 1826624.0353 | 439662.2873 | 1826642.2714 | Basic | No | 900 | 900.000mm | 175.000mm | STORM AV B29 RHS | 0+105.78 | 0+087.55 | -0.0513 | -0.0503 | Z4_B3_FRL | 1.1765 | 1.3399 | 1.3399 | 1.2078 | 18.5182 | 18.5184 | 17.3227 | 17.3228 | 0° 0' 0.000" | 0° 0' 0.000" | Start to End | Start to End | Straight |  | 0 | 0 | 0 | 0 | 0 | 0 | 2 | Pipe | STORM | 900x900 | Rectangular | 2 | 0
C-424 | 900 x 1,050 mm Concr [...] | STORM | 39.643 | 39.621 | 0.1% | MH-1598 | MH-1599 | 439467.6873 | 1826837.6691 | 439467.6873 | 1826860.2741 | Basic | No | 900 | 1050.000mm | 175.000mm | STORM AV B21 RHS | 0+264.18 | 0+241.58 | 0 | 0 | Z4_B3_FRL | 1.11 | 1.2284 | 1.2284 | 1.11 | 22.6049 | 22.605 | 21.4062 | 21.4062 | 0° 0' 0.000" | 0° 0' 0.000" | Start to End | Start to End | Straight |  | 0 | 0 | 0 | 0 | 0 | 0 | 2 | Pipe | STORM | 900x1,050 | Rectangular | 2 | 0
C-425 | 450 x 450 mm Concret [...] | STORM | 45.269 | 45.202 | 0.34% | MH-1484 | MH-1485 | 439385.4123 | 1826298.5773 | 439385.4123 | 1826318.5773 | Basic | No | 450 | 450.000mm | 125.000mm | STORM AV A7 RHS | 0+803.26 | 0+783.26 | 0.35 | 0.35 | Z4_B3_FRL | 1.1919 | 1.3932 | 1.3932 | 1.1919 | 20 | 20.0001 | 18.8023 | 18.8025 | 0° 0' 0.000" | 0° 0' 0.000" | Start to End | Start to End | Straight |  | 0 | 0 | 0 | 0 | 0 | 0 | 2 | Pipe | STORM | 450x450 | Rectangular | 2 | 0
C-426 | 450 x 450 mm Concret [...] | STORM | 47.014 | 46.951 | 0.34% | MH-1531 | MH-1532 | 439328.4123 | 1826262.2596 | 439328.4123 | 1826281.0386 | Basic | No | 450 | 450.000mm | 125.000mm | STORM AV B31 RHS | 0+328.56 | 0+309.78 | 0.225 | 0.225 | Z4_B3_FRL | 1.1922 | 1.393 | 1.393 | 1.1922 | 18.7789 | 18.7791 | 17.5813 | 17.5814 | 0° 0' 0.000" | 0° 0' 0.000" | Start to End | Start to End | Straight |  | 0 | 0 | 0 | 0 | 0 | 0 | 2 | Pipe | STORM | 450x450 | Rectangular | 2 | 0
C-427 | 450 x 450 mm Concret [...] | STORM | 47.014 | 46.951 | 0.34% | MH-1538 | MH-1539 | 439339.5123 | 1826262.2596 | 439339.5123 | 1826281.0386 | Basic | No | 450 | 450.000mm | 125.000mm | STORM AV B31 LHS | 0+328.56 | 0+309.78 | -0.2 | -0.2 | Z4_B3_FRL | 1.1922 | 1.393 | 1.393 | 1.1922 | 18.7789 | 18.7791 | 17.5813 | 17.5814 | 0° 0' 0.000" | 0° 0' 0.000" | Start to End | Start to End | Straight |  | 0 | 0 | 0 | 0 | 0 | 0 | 2 | Pipe | STORM | 450x450 | Rectangular | 2 | 0
C-428 | 450 x 450 mm Concret [...] | STORM | 39.776 | 39.709 | 0.45% | MH-1920 | MH-1921 | 439597.6613 | 1826735.3686 | 439612.6958 | 1826735.3686 | Basic | No | 450 | 450.000mm | 125.000mm | STORM AV B3 RHS | 0+199.56 | 0+184.52 | 0.225 | 0.225 | Z4_B3_FRL | 1.2724 | 1.4188 | 1.4129 | 1.2725 | 15.0345 | 15.0346 | 13.8376 | 13.8377 | 90° 0' 0.000" | 90° 0' 0.000" | Start to End | Start to End | Straight |  | 0 | 0 | 0 | 0 | 0 | 0 | 2 | Pipe | STORM | 450x450 | Rectangular | 2 | 0
C-429 | 1,050 x 1,050 mm Con [...] | STORM | 38.691 | 38.677 | 0.08% | MH-245 | MH-1037 | 439335.2129 | 1827064.5081 | 439335.2129 | 1827081.6806 | Basic | No | 1050 | 1050.000mm | 175.000mm | STORM PP C16 LHS | 0+037.30 | 0+020.13 | 0.1981 | 0.198 | Z4_B3_FRL | 1.2046 | 1.4087 | 1.4087 | 1.2046 | 17.1725 | 17.1725 | 15.9736 | 15.9736 | 0° 0' 0.000" | 0° 0' 0.000" | Start to End | Start to End | Straight |  | 0 | 0 | 0 | 0 | 0 | 0 | 2 | Pipe | STORM | 1,050x1,050 | Rectangular | 2 | 0
C-430 | 1,050 x 900 mm Concr [...] | STORM | 39.902 | 39.893 | 0.1% | MH-0928 | MH-0943 | 439201.1104 | 1827064.3331 | 439201.0819 | 1827073.7081 | Basic | No | 1050 | 900.000mm | 175.000mm | STORM PP C17 LHS | 0+004.68 | -0+004.7 | 0.1991 | 0.2284 | Z4_B3_FRL | 1.3627 | 1.5134 | 1.4656 | 1.5134 | 9.4006 | 9.4006 | 8.8017 | 8.8017 | 359° 49' 33.226" | 359° 49' 33.226" | Start to End | Start to End | Straight |  | 0 | 0 | 0 | 0 | 0 | 0 | 2 | Pipe | STORM | 1,050x900 | Rectangular | 2 | 0
C-431 | 450 x 450 mm Concret [...] | STORM | 41.478 | 41.428 | 0.34% | MH-0966 | MH-0986 | 439325.8629 | 1826860.017 | 439325.8629 | 1826874.8575 | Basic | No | 450 | 450.000mm | 125.000mm | STORM PP C16 RHS | 0+241.79 | 0+226.95 | 0.35 | 0.35 | Z4_B3_FRL | 1.1582 | 1.3917 | 1.3917 | 1.1756 | 15.0737 | 15.0738 | 13.8761 | 13.8762 | 0° 0' 0.000" | 0° 0' 0.000" | Start to End | Start to End | Straight |  | 0 | 0 | 0 | 0 | 0 | 0 | 2 | Pipe | STORM | 450x450 | Rectangular | 2 | 0
C-432 | 750 x 750 mm Concret [...] | STORM | 38.233 | 38.167 | 0.33% | MH-2206 | MH-2207 | 439478.3373 | 1826993.3948 | 439478.3373 | 1827013.3948 | Basic | No | 750 | 750.000mm | 150.000mm | STORM AV B21 LHS | 0+108.45 | 0+088.45 | -0.05 | -0.05 | Z4_B3_FRL | 1.2281 | 1.4282 | 1.4282 | 1.2281 | 20 | 20.0001 | 18.8035 | 18.8036 | 0° 0' 0.000" | 0° 0' 0.000" | Start to End | Start to End | Straight |  | 0 | 0 | 0 | 0 | 0 | 0 | 2 | Pipe | STORM | 750x750 | Rectangular | 2 | 0
C-433 | 900 x 1,050 mm Concr [...] | STORM | 38.598 | 38.531 | 0.31% | MH-1605 | MH-1606 | 439467.6873 | 1826954.9595 | 439467.6873 | 1826976.4595 | Basic | No | 900 | 1050.000mm | 175.000mm | STORM AV B21 RHS | 0+146.89 | 0+125.39 | 0 | 0 | Z4_B3_FRL | 1.0286 | 1.2477 | 1.2477 | 1.0286 | 21.5 | 21.5001 | 20.3039 | 20.304 | 0° 0' 0.000" | 0° 0' 0.000" | Start to End | Start to End | Straight |  | 0 | 0 | 0 | 0 | 0 | 0 | 2 | Pipe | STORM | 900x1,050 | Rectangular | 2 | 0
C-434 | 750 x 750 mm Concret [...] | STORM | 38.499 | 38.433 | 0.33% | MH-2205 | MH-2206 | 439478.3373 | 1826973.3948 | 439478.3373 | 1826993.3948 | Basic | No | 750 | 750.000mm | 150.000mm | STORM AV B21 LHS | 0+128.45 | 0+108.45 | -0.05 | -0.05 | Z4_B3_FRL | 1.2282 | 1.4283 | 1.4283 | 1.2282 | 20 | 20.0001 | 18.8035 | 18.8036 | 0° 0' 0.000" | 0° 0' 0.000" | Start to End | Start to End | Straight |  | 0 | 0 | 0 | 0 | 0 | 0 | 2 | Pipe | STORM | 750x750 | Rectangular | 2 | 0
C-435 | 900 x 1,050 mm Concr [...] | STORM | 38.066 | 37.999 | 0.34% | MH-1607 | MH-1608 | 439467.6873 | 1826996.4595 | 439467.6873 | 1827016.4595 | Basic | No | 900 | 1050.000mm | 175.000mm | STORM AV B21 RHS | 0+105.39 | 0+085.39 | 0 | 0 | Z4_B3_FRL | 1.0283 | 1.2274 | 1.2274 | 1.0283 | 20 | 20.0001 | 18.8042 | 18.8043 | 0° 0' 0.000" | 0° 0' 0.000" | Start to End | Start to End | Straight |  | 0 | 0 | 0 | 0 | 0 | 0 | 2 | Pipe | STORM | 900x1,050 | Rectangular | 2 | 0
C-436 | 750 x 750 mm Concret [...] | STORM | 38.766 | 38.699 | 0.34% | MH-2204 | MH-2205 | 439478.3373 | 1826953.3948 | 439478.3373 | 1826973.3948 | Basic | No | 750 | 750.000mm | 150.000mm | STORM AV B21 LHS | 0+148.45 | 0+128.45 | -0.05 | -0.05 | Z4_B3_FRL | 1.2283 | 1.4275 | 1.4275 | 1.2283 | 20 | 20.0001 | 18.8035 | 18.8036 | 0° 0' 0.000" | 0° 0' 0.000" | Start to End | Start to End | Straight |  | 0 | 0 | 0 | 0 | 0 | 0 | 2 | Pipe | STORM | 750x750 | Rectangular | 2 | 0
C-437 | 900 x 1,050 mm Concr [...] | STORM | 38.332 | 38.265 | 0.34% | MH-1606 | MH-1607 | 439467.6873 | 1826976.4595 | 439467.6873 | 1826996.4595 | Basic | No | 900 | 1050.000mm | 175.000mm | STORM AV B21 RHS | 0+125.39 | 0+105.39 | 0 | 0 | Z4_B3_FRL | 1.0284 | 1.2276 | 1.2276 | 1.0284 | 20 | 20.0001 | 18.8042 | 18.8043 | 0° 0' 0.000" | 0° 0' 0.000" | Start to End | Start to End | Straight |  | 0 | 0 | 0 | 0 | 0 | 0 | 2 | Pipe | STORM | 900x1,050 | Rectangular | 2 | 0
C-438 | 450 x 450 mm Concret [...] | STORM | 40.618 | 40.551 | 0.34% | MH-1723 | MH-1724 | 439607.5623 | 1826586.3671 | 439627.5623 | 1826586.3671 | Basic | No | 450 | 450.000mm | 125.000mm | STORM AV B5 RHS | 0+060.00 | 0+040.00 | 0 | 0 | Z4_B3_FRL | 1.1922 | 1.3907 | 1.3907 | 1.1922 | 20 | 20.0001 | 18.8023 | 18.8025 | 90° 0' 0.000" | 90° 0' 0.000" | Start to End | Start to End | Straight |  | 0 | 0 | 0 | 0 | 0 | 0 | 2 | Pipe | STORM | 450x450 | Rectangular | 2 | 0
C-439 | 450 x 450 mm Concret [...] | STORM | 39.359 | 39.312 | 0.34% | MH-1954 | MH-1955 | 439540.5123 | 1826869.0431 | 439540.5123 | 1826882.8137 | Basic | No | 450 | 450.000mm | 125.000mm | STORM AV B22 LHS | 0+200.00 | 0+186.23 | -0.225 | -0.225 | Z4_B3_FRL | 1.1722 | 1.3907 | 1.3907 | 1.1868 | 13.7693 | 13.7694 | 12.7965 | 12.7966 | 0° 0' 0.000" | 0° 0' 0.000" | Start to End | Start to End | Straight |  | 0 | 0 | 0 | 0 | 0 | 0 | 2 | Pipe | STORM | 450x450 | Rectangular | 2 | 0
C-440 | 450 x 450 mm Concret [...] | STORM | 46.257 | 46.191 | 0.34% | MH-314 | MH-1218 | 439262.8123 | 1826487.8439 | 439262.8123 | 1826507.5028 | Basic | No | 450 | 450.000mm | 125.000mm | STORM AV C24 RHS | 0+085.47 | 0+065.81 | 0 | 0 | Z4_B3_FRL | 1.1925 | 1.3895 | 1.3895 | 1.1925 | 19.659 | 19.6591 | 18.4613 | 18.4614 | 0° 0' 0.000" | 0° 0' 0.000" | Start to End | Start to End | Straight |  | 0 | 0 | 0 | 0 | 0 | 0 | 2 | Pipe | STORM | 450x450 | Rectangular | 2 | 0
C-441 | 450 x 450 mm Concret [...] | STORM | 43.067 | 43 | 0.33% | MH-193 | MH-0970 | 439285.0104 | 1826788.9565 | 439285.0104 | 1826809.0085 | Basic | No | 450 | 450.000mm | 125.000mm | STORM PP D6 LHS | 0+280.05 | 0+260.00 | -0.2995 | -0.2992 | Z4_B3_FRL | 1.1874 | 1.3816 | 1.3816 | 1.1874 | 20.052 | 20.0521 | 18.8566 | 18.8567 | 0° 0' 0.000" | 0° 0' 0.000" | Start to End | Start to End | Straight |  | 0 | 0 | 0 | 0 | 0 | 0 | 2 | Pipe | STORM | 450x450 | Rectangular | 2 | 0
C-442 | 750 x 450 mm Concret [...] | STORM | 46.852 | 46.808 | 0.34% | MH-1190 | MH-1191 | 439144.1123 | 1826585.4171 | 439156.9529 | 1826585.4171 | Basic | No | 750 | 450.000mm | 125.000mm | STORM AV B4 LHS | 0+189.85 | 0+177.01 | -0.075 | -0.075 | Z4_B3_FRL | 1.3775 | 1.7258 | 1.5528 | 1.3775 | 12.8406 | 12.8407 | 11.644 | 11.6441 | 90° 0' 0.000" | 90° 0' 0.000" | Start to End | Start to End | Straight |  | 0 | 0 | 0 | 0 | 0 | 0 | 2 | Pipe | STORM | 750x450 | Rectangular | 2 | 0
C-443 | 450 x 450 mm Concret [...] | STORM | 44.705 | 44.638 | 0.34% | MH-0908 | MH-0909 | 439060.7604 | 1826824.3325 | 439060.7604 | 1826844.3325 | Basic | No | 450 | 450.000mm | 125.000mm | STORM PP B7 RHS | 0+059.99 | 0+039.99 | 0.225 | 0.225 | Z4_B3_FRL | 1.192 | 1.3863 | 1.3863 | 1.192 | 20 | 20.0001 | 18.8023 | 18.8025 | 0° 0' 0.000" | 0° 0' 0.000" | Start to End | Start to End | Straight |  | 0 | 0 | 0 | 0 | 0 | 0 | 2 | Pipe | STORM | 450x450 | Rectangular | 2 | 0
C-444 | 900 x 900 mm Concret [...] | STORM | 39.49 | 39.437 | 0.34% | MH-1873 | MH-1875 | 439672.8373 | 1826627.0259 | 439672.8373 | 1826642.5464 | Basic | No | 900 | 900.000mm | 175.000mm | STORM AV B29 LHS | 0+102.79 | 0+087.27 | 0.0638 | 0.0615 | Z4_B3_FRL | 0.8964 | 1.2206 | 1.2206 | 0.9248 | 15.4706 | 15.4707 | 14.4998 | 14.4998 | 0° 0' 0.000" | 0° 0' 0.000" | Start to End | Start to End | Straight |  | 0 | 0 | 0 | 0 | 0 | 0 | 2 | Pipe | STORM | 900x900 | Rectangular | 2 | 0
C-445 | 450 x 450 mm Concret [...] | STORM | 42.806 | 42.74 | 0.33% | MH-0970 | MH-0971 | 439285.0104 | 1826809.0085 | 439285.0104 | 1826829.0085 | Basic | No | 450 | 450.000mm | 125.000mm | STORM PP D6 LHS | 0+260.00 | 0+240.00 | -0.2992 | -0.299 | Z4_B3_FRL | 1.1868 | 1.3814 | 1.3814 | 1.1868 | 20 | 20.0001 | 18.8 | 18.8001 | 0° 0' 0.000" | 0° 0' 0.000" | Start to End | Start to End | Straight |  | 0 | 0 | 0 | 0 | 0 | 0 | 2 | Pipe | STORM | 450x450 | Rectangular | 2 | 0
C-446 | 450 x 450 mm Concret [...] | STORM | 43.588 | 43.522 | 0.33% | MH-0967 | MH-0968 | 439285.0104 | 1826749.0085 | 439285.0104 | 1826769.0085 | Basic | No | 450 | 450.000mm | 125.000mm | STORM PP D6 LHS | 0+320.00 | 0+300.00 | -0.3 | -0.2997 | Z4_B3_FRL | 1.1865 | 1.3811 | 1.3811 | 1.1865 | 20 | 20.0001 | 18.8023 | 18.8024 | 0° 0' 0.000" | 0° 0' 0.000" | Start to End | Start to End | Straight |  | 0 | 0 | 0 | 0 | 0 | 0 | 2 | Pipe | STORM | 450x450 | Rectangular | 2 | 0
C-447 | 450 x 450 mm Concret [...] | STORM | 42.546 | 42.479 | 0.34% | MH-0971 | MH-0972 | 439285.0104 | 1826829.0085 | 439285.0104 | 1826849.0085 | Basic | No | 450 | 450.000mm | 125.000mm | STORM PP D6 LHS | 0+240.00 | 0+220.00 | -0.299 | -0.2987 | Z4_B3_FRL | 1.1872 | 1.3808 | 1.3808 | 1.1872 | 20 | 20.0001 | 18.8023 | 18.8025 | 0° 0' 0.000" | 0° 0' 0.000" | Start to End | Start to End | Straight |  | 0 | 0 | 0 | 0 | 0 | 0 | 2 | Pipe | STORM | 450x450 | Rectangular | 2 | 0
C-448 | 450 x 450 mm Concret [...] | STORM | 38.246 | 38.18 | 0.33% | MH-1893 | MH-1894 | 439762.5255 | 1826724.2686 | 439782.5255 | 1826724.2686 | Basic | No | 450 | 450.000mm | 125.000mm | STORM AV B3 LHS | 0+034.70 | 0+014.70 | -0.231 | -0.2281 | Z4_B3_FRL | 1.1918 | 1.3855 | 1.3855 | 1.1918 | 20 | 20.0001 | 18.8023 | 18.8024 | 90° 0' 0.000" | 90° 0' 0.000" | Start to End | Start to End | Straight |  | 0 | 0 | 0 | 0 | 0 | 0 | 2 | Pipe | STORM | 450x450 | Rectangular | 2 | 0
C-449 | 450 x 450 mm Concret [...] | STORM | 38.506 | 38.439 | 0.34% | MH-1892 | MH-1893 | 439742.5255 | 1826724.2686 | 439762.5255 | 1826724.2686 | Basic | No | 450 | 450.000mm | 125.000mm | STORM AV B3 LHS | 0+054.70 | 0+034.70 | -0.234 | -0.231 | Z4_B3_FRL | 1.1925 | 1.3851 | 1.3851 | 1.1925 | 20 | 20.0001 | 18.8023 | 18.8025 | 90° 0' 0.000" | 90° 0' 0.000" | Start to End | Start to End | Straight |  | 0 | 0 | 0 | 0 | 0 | 0 | 2 | Pipe | STORM | 450x450 | Rectangular | 2 | 0
C-450 | 900 x 900 mm Concret [...] | STORM | 41.369 | 41.347 | 0.1% | MH-1684 | MH-1685 | 439610.6873 | 1826392.681 | 439610.6873 | 1826414.0677 | Basic | No | 900 | 900.000mm | 175.000mm | STORM AV C22 RHS | 0+188.14 | 0+166.75 | -0.125 | -0.125 | Z4_B3_FRL | 1.1238 | 1.3384 | 1.2132 | 1.1238 | 21.6466 | 21.6466 | 20.4479 | 20.4479 | 0° 0' 0.000" | 0° 0' 0.000" | Start to End | Start to End | Straight |  | 0 | 0 | 0 | 0 | 0 | 0 | 2 | Pipe | STORM | 900x900 | Rectangular | 2 | 0
C-451 | 450 x 450 mm Concret [...] | STORM | 47.163 | 47.096 | 0.34% | MH-1231 | MH-1232 | 439206.9123 | 1826486.1126 | 439206.9123 | 1826506.1126 | Basic | No | 450 | 450.000mm | 125.000mm | STORM AV B32 LHS | 0+165.71 | 0+145.71 | -0.225 | -0.225 | Z4_B3_FRL | 1.19 | 1.3819 | 1.3819 | 1.19 | 20 | 20.0001 | 18.8023 | 18.8025 | 0° 0' 0.000" | 0° 0' 0.000" | Start to End | Start to End | Straight |  | 0 | 0 | 0 | 0 | 0 | 0 | 2 | Pipe | STORM | 450x450 | Rectangular | 2 | 0
C-452 | 450 x 450 mm Concret [...] | STORM | 47.145 | 47.079 | 0.33% | MH-1197 | MH-1198 | 439195.8123 | 1826487.1549 | 439195.8123 | 1826507.1549 | Basic | No | 450 | 450.000mm | 125.000mm | STORM AV B32 RHS | 0+164.66 | 0+144.66 | 0.2872 | 0.2824 | Z4_B3_FRL | 1.1938 | 1.3861 | 1.3861 | 1.1938 | 20 | 20.0001 | 18.8023 | 18.8024 | 0° 0' 0.000" | 0° 0' 0.000" | Start to End | Start to End | Straight |  | 0 | 0 | 0 | 0 | 0 | 0 | 2 | Pipe | STORM | 450x450 | Rectangular | 2 | 0
C-453 | 450 x 450 mm Concret [...] | STORM | 48.995 | 48.929 | 0.35% | MH-1764 | MH-1765 | 439209.3433 | 1826236.1862 | 439228.3433 | 1826236.1862 | Basic | No | 450 | 450.000mm | 125.000mm | STORM AV B12 LHS | 0+459.00 | 0+440.00 | -0.225 | -0.225 | Z4_B3_FRL | 1.1918 | 1.3761 | 1.3761 | 1.1918 | 18.9154 | 18.9156 | 17.7179 | 17.718 | 90° 0' 0.000" | 90° 0' 0.000" | Start to End | Start to End | Straight |  | 0 | 0 | 0 | 0 | 0 | 0 | 2 | Pipe | STORM | 450x450 | Rectangular | 2 | 0
C-454 | 450 x 450 mm Concret [...] | STORM | 38.401 | 38.343 | 0.34% | MH-1991 | MH-1993 | 439653.461 | 1826865.7879 | 439653.461 | 1826883.0887 | Basic | No | 450 | 450.000mm | 125.000mm | STORM AV D6 LHS | 0+203.25 | 0+185.95 | -0.3051 | -0.3046 | Z4_B3_FRL | 1.1535 | 1.3777 | 1.3777 | 1.1828 | 17.2535 | 17.2536 | 16.2782 | 16.2782 | 0° 0' 0.000" | 0° 0' 0.000" | Start to End | Start to End | Straight |  | 0 | 0 | 0 | 0 | 0 | 0 | 2 | Pipe | STORM | 450x450 | Rectangular | 2 | 0
C-455 | 750 x 750 mm Concret [...] | STORM | 37.976 | 37.909 | 0.34% | MH-2207 | MH-186 | 439478.3373 | 1827013.3948 | 439478.3373 | 1827033.3834 | Basic | No | 750 | 750.000mm | 150.000mm | STORM AV B21 LHS | 0+088.45 | 0+068.46 | -0.05 | -0.05 | Z4_B3_FRL | 1.2288 | 1.4191 | 1.4191 | 1.2288 | 19.9885 | 19.9887 | 18.7921 | 18.7922 | 0° 0' 0.000" | 0° 0' 0.000" | Start to End | Start to End | Straight |  | 0 | 0 | 0 | 0 | 0 | 0 | 2 | Pipe | STORM | 750x750 | Rectangular | 2 | 0
C-456 | 450 x 450 mm Concret [...] | STORM | 43.331 | 43.265 | 0.33% | MH-0968 | MH-193 | 439285.0104 | 1826769.0085 | 439285.0104 | 1826788.9565 | Basic | No | 450 | 450.000mm | 125.000mm | STORM PP D6 LHS | 0+300.00 | 0+280.05 | -0.2997 | -0.2995 | Z4_B3_FRL | 1.1836 | 1.3775 | 1.3775 | 1.1836 | 19.948 | 19.9481 | 18.7503 | 18.7504 | 0° 0' 0.000" | 0° 0' 0.000" | Start to End | Start to End | Straight |  | 0 | 0 | 0 | 0 | 0 | 0 | 2 | Pipe | STORM | 450x450 | Rectangular | 2 | 0
C-458 | 450 x 450 mm Concret [...] | STORM | 38.673 | 38.607 | 0.33% | MH-1981 | MH-1982 | 439623.1623 | 1826863.3688 | 439623.1623 | 1826883.0887 | Basic | No | 450 | 450.000mm | 125.000mm | STORM AV D5 LHS | 0+205.67 | 0+185.95 | -0.3 | -0.3 | Z4_B3_FRL | 1.1519 | 1.3765 | 1.3765 | 1.1822 | 19.6722 | 19.6723 | 18.6972 | 18.6973 | 0° 0' 0.000" | 0° 0' 0.000" | Start to End | Start to End | Straight |  | 0 | 0 | 0 | 0 | 0 | 0 | 2 | Pipe | STORM | 450x450 | Rectangular | 2 | 0
C-459 | 450 x 450 mm Concret [...] | STORM | 46.558 | 46.509 | 0.34% | MH-1763 | MH-1773 | 439385.4123 | 1826221.8368 | 439385.7317 | 1826236.4112 | Basic | No | 450 | 450.000mm | 125.000mm | STORM AV A7 RHS | 0+880.00 | 0+865.43 | 0.35 | 0.0306 | Z4_B3_FRL | 1.1505 | 1.3809 | 1.3809 | 1.1878 | 14.5747 | 14.5748 | 13.6049 | 13.605 | 1° 15' 19.929" | 1° 15' 19.929" | Start to End | Start to End | Straight |  | 0 | 0 | 0 | 0 | 0 | 0 | 2 | Pipe | STORM | 450x450 | Rectangular | 2 | 0
C-460 | 1,050 x 1,050 mm Con [...] | STORM | 39.429 | 39.363 | 0.33% | MH-1002 | MH-1003 | 439326.2129 | 1827021.8836 | 439326.2129 | 1827041.8081 | Basic | No | 1050 | 1050.000mm | 175.000mm | STORM PP C16 RHS | 0+079.92 | 0+060.00 | 0 | 0 | Z4_B3_FRL | 1.0249 | 1.2119 | 1.2119 | 1.0249 | 19.9245 | 19.9246 | 18.7291 | 18.7292 | 0° 0' 0.000" | 0° 0' 0.000" | Start to End | Start to End | Straight |  | 0 | 0 | 0 | 0 | 0 | 0 | 2 | Pipe | STORM | 1,050x1,050 | Rectangular | 2 | 0
C-461 | 900 x 900 mm Concret [...] | STORM | 39.109 | 39.098 | 0.1% | MH-1734 | MH-1746 | 439662.0123 | 1826661.0964 | 439673.1123 | 1826661.0964 | Basic | No | 900 | 900.000mm | 175.000mm | STORM AV A2 RHS | 1+071.22 | 1+060.12 | -0.05 | -0.05 | Z4_B3_FRL | 1.1506 | 1.3457 | 1.336 | 1.1604 | 10.5986 | 10.5986 | 9.6246 | 9.6246 | 90° 0' 0.000" | 90° 0' 0.000" | Start to End | Start to End | Straight |  | 0 | 0 | 0 | 0 | 0 | 0 | 2 | Pipe | STORM | 900x900 | Rectangular | 2 | 0
C-462 | 900 x 750 mm Concret [...] | STORM | 37.345 | 37.325 | 0.1% | MH-2214 | MH-2215 | 439519.3568 | 1827073.6429 | 439539.3509 | 1827073.6429 | Basic | No | 900 | 750.000mm | 150.000mm | STORM AV C1 RHS | 0+310.02 | 0+290.02 | -0.1 | -0.1 | Z4_B3_FRL | 1.1638 | 1.2368 | 1.2368 | 1.1638 | 19.9941 | 19.9941 | 18.7953 | 18.7953 | 90° 0' 0.000" | 90° 0' 0.000" | Start to End | Start to End | Straight |  | 0 | 0 | 0 | 0 | 0 | 0 | 2 | Pipe | STORM | 900x750 | Rectangular | 2 | 0
C-463 | 600 x 450 mm Concret [...] | STORM | 41.771 | 41.724 | 0.34% | MH-1839 | MH-1840 | 439648.3433 | 1826247.2112 | 439662.2873 | 1826247.2112 | Basic | No | 600 | 450.000mm | 125.000mm | STORM AV B12 RHS | 0+019.99 | 0+006.05 | 0.1739 | 0.1747 | Z4_B3_FRL | 1.1352 | 1.3935 | 1.3935 | 1.1352 | 13.894 | 13.8941 | 12.9219 | 12.9219 | 90° 0' 0.000" | 90° 0' 0.000" | Start to End | Start to End | Straight |  | 0 | 0 | 0 | 0 | 0 | 0 | 2 | Pipe | STORM | 600x450 | Rectangular | 2 | 0
C-464 | 1,050 x 1,050 mm Con [...] | STORM | 41.89 | 41.871 | 0.1% | MH-235 | MH-1406 | 439417.1982 | 1826676.9143 | 439404.1623 | 1826689.9502 | Basic | No | 1050 | 1050.000mm | 175.000mm | STORM AV A7 CHAMFER | 0+424.92 | 0+411.88 | -13.1066 | -0.0707 | Z4_B3_FRL | 1.1613 | 1.2582 | 1.2126 | 1.1613 | 18.4355 | 18.4355 | 17.2369 | 17.2369 | 314° 59' 60.000" | 314° 59' 60.000" | Start to End | Start to End | Straight |  | 0 | 0 | 0 | 0 | 0 | 0 | 2 | Pipe | STORM | 1,050x1,050 | Rectangular | 2 | 0
C-465 | 900 x 1,050 mm Concr [...] | STORM | 38.864 | 38.797 | 0.36% | MH-1604 | MH-1605 | 439467.6873 | 1826936.4595 | 439467.6873 | 1826954.9595 | Basic | No | 900 | 1050.000mm | 175.000mm | STORM AV B21 RHS | 0+165.39 | 0+146.89 | 0 | 0 | Z4_B3_FRL | 1.0487 | 1.2156 | 1.2156 | 1.0487 | 18.5 | 18.5001 | 17.3045 | 17.3046 | 0° 0' 0.000" | 0° 0' 0.000" | Start to End | Start to End | Straight |  | 0 | 0 | 0 | 0 | 0 | 0 | 2 | Pipe | STORM | 900x1,050 | Rectangular | 2 | 0
C-466 | 900 x 1,050 mm Concr [...] | STORM | 41.517 | 41.496 | 0.1% | MH-1566 | MH-1567 | 439529.6873 | 1826554.7004 | 439529.6873 | 1826575.3421 | Basic | No | 900 | 1050.000mm | 175.000mm | STORM AV B22 RHS | 0+514.34 | 0+493.70 | -0.05 | -0.05 | Z4_B3_FRL | 1.1275 | 1.3031 | 1.2126 | 1.1502 | 20.8362 | 20.8362 | 19.6375 | 19.6375 | 0° 0' 0.000" | 0° 0' 0.000" | Start to End | Start to End | Straight |  | 0 | 0 | 0 | 0 | 0 | 0 | 2 | Pipe | STORM | 900x1,050 | Rectangular | 2 | 0
C-467 | 750 x 900 mm Concret [...] | STORM | 39.379 | 39.313 | 0.33% | MH-243 | MH-1035 | 439335.3879 | 1827021.8922 | 439335.3879 | 1827041.8081 | Basic | No | 750 | 900.000mm | 150.000mm | STORM PP C16 LHS | 0+079.92 | 0+060.00 | 0.0233 | 0.0232 | Z4_B3_FRL | 1.2535 | 1.4404 | 1.4404 | 1.2535 | 19.9159 | 19.916 | 18.7194 | 18.7195 | 0° 0' 0.000" | 0° 0' 0.000" | Start to End | Start to End | Straight |  | 0 | 0 | 0 | 0 | 0 | 0 | 2 | Pipe | STORM | 750x900 | Rectangular | 2 | 0
C-468 | 450 x 450 mm Concret [...] | STORM | 45.018 | 44.946 | 0.3% | MH-0871 | MH-0872 | 439148.1389 | 1826738.9775 | 439172.004 | 1826738.9775 | Basic | No | 450 | 450.000mm | 125.000mm | STORM PP C7 RHS | 0+182.58 | 0+158.72 | 0.15 | 0.15 | Z4_B3_FRL | 1.2558 | 1.4755 | 1.4755 | 1.2558 | 23.8491 | 23.8492 | 22.6512 | 22.6513 | 90° 0' 0.000" | 90° 0' 0.000" | Start to End | Start to End | Straight |  | 0 | 0 | 0 | 0 | 0 | 0 | 2 | Pipe | STORM | 450x450 | Rectangular | 2 | 0
C-469 | 450 x 450 mm Concret [...] | STORM | 43.181 | 43.1 | 0.33% | MH-1065 | MH-1067 | 439325.8629 | 1826681.8081 | 439325.8629 | 1826706.055 | Basic | No | 450 | 450.000mm | 125.000mm | STORM PP C16 RHS | 0+420.00 | 0+395.75 | 0.35 | 0.35 | Z4_B3_FRL | 1.1975 | 1.3778 | 1.3778 | 1.1975 | 24.2468 | 24.247 | 23.0492 | 23.0493 | 0° 0' 0.000" | 0° 0' 0.000" | Start to End | Start to End | Straight |  | 0 | 0 | 0 | 0 | 0 | 0 | 2 | Pipe | STORM | 450x450 | Rectangular | 2 | 0
C-470 | 450 x 450 mm Concret [...] | STORM | 44.419 | 44.362 | 0.31% | MH-0845 | MH-0846 | 439201.4604 | 1826751.9987 | 439201.4604 | 1826770.2306 | Basic | No | 450 | 450.000mm | 125.000mm | STORM PP C17 LHS | 0+317.01 | 0+298.78 | -0.1798 | -0.1781 | Z4_B3_FRL | 1.1747 | 1.3769 | 1.3769 | 1.1747 | 18.2319 | 18.232 | 17.0341 | 17.0341 | 0° 0' 0.000" | 0° 0' 0.000" | Start to End | Start to End | Straight |  | 0 | 0 | 0 | 0 | 0 | 0 | 2 | Pipe | STORM | 450x450 | Rectangular | 2 | 0
C-471 | 900 x 1,050 mm Concr [...] | STORM | 37.814 | 37.748 | 0.33% | MH-1608 | MH-1609 | 439467.6873 | 1827016.4595 | 439467.6873 | 1827036.4595 | Basic | No | 900 | 1050.000mm | 175.000mm | STORM AV B21 RHS | 0+085.39 | 0+065.39 | 0 | 0 | Z4_B3_FRL | 1.0278 | 1.2133 | 1.2133 | 1.0278 | 20 | 20.0001 | 18.8041 | 18.8042 | 0° 0' 0.000" | 0° 0' 0.000" | Start to End | Start to End | Straight |  | 0 | 0 | 0 | 0 | 0 | 0 | 2 | Pipe | STORM | 900x1,050 | Rectangular | 2 | 0
C-472 | 1,050 x 1,050 mm Con [...] | STORM | 39.685 | 39.618 | 0.33% | MH-1001 | MH-1002 | 439326.2129 | 1827001.8081 | 439326.2129 | 1827021.8836 | Basic | No | 1050 | 1050.000mm | 175.000mm | STORM PP C16 RHS | 0+100.00 | 0+079.92 | 0 | 0 | Z4_B3_FRL | 1.0229 | 1.21 | 1.21 | 1.0229 | 20.0755 | 20.0756 | 18.8802 | 18.8803 | 0° 0' 0.000" | 0° 0' 0.000" | Start to End | Start to End | Straight |  | 0 | 0 | 0 | 0 | 0 | 0 | 2 | Pipe | STORM | 1,050x1,050 | Rectangular | 2 | 0
C-473 | 450 x 450 mm Concret [...] | STORM | 44.268 | 44.202 | 0.33% | MH-1474 | MH-1475 | 439462.4123 | 1826340.8172 | 439462.4123 | 1826360.8172 | Basic | No | 450 | 450.000mm | 125.000mm | STORM AV B30 RHS | 0+240.01 | 0+220.01 | 0.2198 | 0.2186 | Z4_B3_FRL | 1.1916 | 1.3769 | 1.3769 | 1.1916 | 20 | 20.0001 | 18.8023 | 18.8024 | 0° 0' 0.000" | 0° 0' 0.000" | Start to End | Start to End | Straight |  | 0 | 0 | 0 | 0 | 0 | 0 | 2 | Pipe | STORM | 450x450 | Rectangular | 2 | 0
C-474 | 450 x 450 mm Concret [...] | STORM | 44.268 | 44.202 | 0.33% | MH-1468 | MH-1469 | 439473.5123 | 1826340.8172 | 439473.5123 | 1826360.8172 | Basic | No | 450 | 450.000mm | 125.000mm | STORM AV B30 LHS | 0+240.00 | 0+220.00 | -0.225 | -0.225 | Z4_B3_FRL | 1.1916 | 1.3769 | 1.3769 | 1.1916 | 20 | 20.0001 | 18.8023 | 18.8024 | 0° 0' 0.000" | 0° 0' 0.000" | Start to End | Start to End | Straight |  | 0 | 0 | 0 | 0 | 0 | 0 | 2 | Pipe | STORM | 450x450 | Rectangular | 2 | 0
C-475 | 900 x 1,050 mm Concr [...] | STORM | 49.595 | 49.576 | 0.1% | MH-1126 | MH-1127 | 439071.1413 | 1826431.8172 | 439071.1413 | 1826450.5576 | Basic | No | 900 | 1050.000mm | 175.000mm | STORM AV B34 RHS | 0+219.99 | 0+201.25 | 0.075 | 0.075 | Z4_B3_FRL | 1.0915 | 1.2106 | 1.2106 | 1.0915 | 18.7404 | 18.7405 | 17.5417 | 17.5417 | 0° 0' 0.000" | 0° 0' 0.000" | Start to End | Start to End | Straight |  | 0 | 0 | 0 | 0 | 0 | 0 | 2 | Pipe | STORM | 900x1,050 | Rectangular | 2 | 0
C-476 | 450 x 450 mm Concret [...] | STORM | 38.051 | 37.985 | 0.33% | MH-2113 | MH-2114 | 439540.5123 | 1827024.8777 | 439540.5123 | 1827044.8777 | Basic | No | 450 | 450.000mm | 125.000mm | STORM AV B22 LHS | 0+044.17 | 0+024.17 | -0.225 | -0.225 | Z4_B3_FRL | 1.1811 | 1.3659 | 1.3659 | 1.1811 | 20 | 20.0001 | 18.8023 | 18.8024 | 0° 0' 0.000" | 0° 0' 0.000" | Start to End | Start to End | Straight |  | 0 | 0 | 0 | 0 | 0 | 0 | 2 | Pipe | STORM | 450x450 | Rectangular | 2 | 0
C-477 | 450 x 450 mm Concret [...] | STORM | 38.03 | 37.963 | 0.34% | MH-2121 | MH-2122 | 439529.4123 | 1827024.8777 | 439529.4123 | 1827044.8777 | Basic | No | 450 | 450.000mm | 125.000mm | STORM AV B22 RHS | 0+044.17 | 0+024.17 | 0.225 | 0.225 | Z4_B3_FRL | 1.2031 | 1.3869 | 1.3869 | 1.2031 | 20 | 20.0001 | 18.8023 | 18.8025 | 0° 0' 0.000" | 0° 0' 0.000" | Start to End | Start to End | Straight |  | 0 | 0 | 0 | 0 | 0 | 0 | 2 | Pipe | STORM | 450x450 | Rectangular | 2 | 0
C-478 | 750 x 900 mm Concret [...] | STORM | 41.657 | 41.59 | 0.33% | MH-0919 | MH-0920 | 439191.9354 | 1826909.0081 | 439191.9354 | 1826929.0081 | Basic | No | 750 | 900.000mm | 150.000mm | STORM PP C17 RHS | 0+160.00 | 0+140.00 | -0.025 | -0.025 | Z4_B3_FRL | 1.2538 | 1.4376 | 1.4376 | 1.2538 | 20 | 20.0001 | 18.8035 | 18.8036 | 0° 0' 0.000" | 0° 0' 0.000" | Start to End | Start to End | Straight |  | 0 | 0 | 0 | 0 | 0 | 0 | 2 | Pipe | STORM | 750x900 | Rectangular | 2 | 0
C-479 | 450 x 450 mm Concret [...] | STORM | 43.321 | 43.249 | 0.33% | MH-1652 | MH-1653 | 439487.5623 | 1826381.581 | 439509.2028 | 1826381.581 | Basic | No | 450 | 450.000mm | 125.000mm | STORM AV B10 RHS | 0+180.00 | 0+158.36 | -10.875 | -10.875 | Z4_B3_FRL | 1.1907 | 1.3756 | 1.3756 | 1.1907 | 21.6406 | 21.6407 | 20.4429 | 20.443 | 90° 0' 0.000" | 90° 0' 0.000" | Start to End | Start to End | Straight |  | 0 | 0 | 0 | 0 | 0 | 0 | 2 | Pipe | STORM | 450x450 | Rectangular | 2 | 0
C-480 | 450 x 450 mm Concret [...] | STORM | 43.183 | 43.102 | 0.33% | MH-1069 | MH-1070 | 439335.5629 | 1826681.8081 | 439335.5629 | 1826706.2513 | Basic | No | 450 | 450.000mm | 125.000mm | STORM PP C16 LHS | 0+420.00 | 0+395.56 | -0.15 | -0.1501 | Z4_B3_FRL | 1.1934 | 1.3759 | 1.3759 | 1.1934 | 24.4432 | 24.4433 | 23.2455 | 23.2456 | 0° 0' 0.000" | 0° 0' 0.000" | Start to End | Start to End | Straight |  | 0 | 0 | 0 | 0 | 0 | 0 | 2 | Pipe | STORM | 450x450 | Rectangular | 2 | 0
C-481 | 1,050 x 900 mm Concr [...] | STORM | 39.87 | 39.85 | 0.1% | MH-0944 | MH-0945 | 439224.4412 | 1827073.5081 | 439244.4412 | 1827073.5081 | Basic | No | 1050 | 900.000mm | 175.000mm | STORM PP C6 RHS | 0+106.25 | 0+086.25 | -0.2 | -0.2 | Z4_B3_FRL | 1.1479 | 1.3144 | 1.3144 | 1.1479 | 20 | 20 | 18.8014 | 18.8014 | 90° 0' 0.000" | 90° 0' 0.000" | Start to End | Start to End | Straight |  | 0 | 0 | 0 | 0 | 0 | 0 | 2 | Pipe | STORM | 1,050x900 | Rectangular | 2 | 0
C-482 | 450 x 450 mm Concret [...] | STORM | 38.49 | 38.414 | 0.34% | MH-191 | MH-2112 | 439540.5123 | 1826987.7465 | 439540.5123 | 1827010.4266 | Basic | No | 450 | 450.000mm | 125.000mm | STORM AV B22 LHS | 0+081.30 | 0+058.62 | -0.225 | -0.225 | Z4_B3_FRL | 1.1816 | 1.3637 | 1.3637 | 1.1816 | 22.6801 | 22.6802 | 21.4824 | 21.4826 | 0° 0' 0.000" | 0° 0' 0.000" | Start to End | Start to End | Straight |  | 0 | 0 | 0 | 0 | 0 | 0 | 2 | Pipe | STORM | 450x450 | Rectangular | 2 | 0
C-483 | 450 x 450 mm Concret [...] | STORM | 48.496 | 48.436 | 0.33% | MH-323 | MH-1160 | 439081.9663 | 1826582.9564 | 439081.9663 | 1826601.1439 | Basic | No | 450 | 450.000mm | 125.000mm | STORM AV B34 LHS | 0+068.86 | 0+050.68 | -0.223 | -0.2236 | Z4_B3_FRL | 1.0295 | 1.3686 | 1.3686 | 1.1936 | 18.1875 | 18.1876 | 16.9898 | 16.9899 | 0° 0' 0.000" | 0° 0' 0.000" | Start to End | Start to End | Straight |  | 0 | 0 | 0 | 0 | 0 | 0 | 2 | Pipe | STORM | 450x450 | Rectangular | 2 | 0
C-484 | 750 x 750 mm Concret [...] | STORM | 39.032 | 38.965 | 0.33% | MH-2203 | MH-2204 | 439478.3373 | 1826933.3948 | 439478.3373 | 1826953.3948 | Basic | No | 750 | 750.000mm | 150.000mm | STORM AV B21 LHS | 0+168.45 | 0+148.45 | -0.05 | -0.05 | Z4_B3_FRL | 1.2285 | 1.4104 | 1.4104 | 1.2285 | 20 | 20.0001 | 18.8035 | 18.8036 | 0° 0' 0.000" | 0° 0' 0.000" | Start to End | Start to End | Straight |  | 0 | 0 | 0 | 0 | 0 | 0 | 2 | Pipe | STORM | 750x750 | Rectangular | 2 | 0
C-485 | 600 x 450 mm Concret [...] | STORM | 42.3 | 42.234 | 0.33% | MH-1837 | MH-1838 | 439608.3433 | 1826247.2112 | 439628.3433 | 1826247.2112 | Basic | No | 600 | 450.000mm | 125.000mm | STORM AV B12 RHS | 0+059.99 | 0+039.99 | 0.1717 | 0.1728 | Z4_B3_FRL | 1.1043 | 1.3469 | 1.2561 | 1.205 | 20 | 20.0001 | 18.8028 | 18.8029 | 90° 0' 0.000" | 90° 0' 0.000" | Start to End | Start to End | Straight |  | 0 | 0 | 0 | 0 | 0 | 0 | 2 | Pipe | STORM | 600x450 | Rectangular | 2 | 0
C-486 | 750 x 900 mm Concret [...] | STORM | 39.877 | 39.808 | 0.33% | MH-1032 | MH-1033 | 439335.3879 | 1826981.8081 | 439335.3879 | 1827002.5816 | Basic | No | 750 | 900.000mm | 150.000mm | STORM PP C16 LHS | 0+120.00 | 0+099.23 | 0.0235 | 0.0234 | Z4_B3_FRL | 1.256 | 1.4347 | 1.4347 | 1.256 | 20.7735 | 20.7736 | 19.577 | 19.5771 | 0° 0' 0.000" | 0° 0' 0.000" | Start to End | Start to End | Straight |  | 0 | 0 | 0 | 0 | 0 | 0 | 2 | Pipe | STORM | 750x900 | Rectangular | 2 | 0
C-487 | 600 x 450 mm Concret [...] | STORM | 42.007 | 41.988 | 0.1% | MH-2163 | MH-283 | 439540.4373 | 1826556.0497 | 439540.4373 | 1826575.3421 | Basic | No | 600 | 450.000mm | 125.000mm | STORM AV B22 LHS | 0+512.99 | 0+493.70 | -0.15 | -0.15 | Z4_B3_FRL | 1.2866 | 1.4651 | 1.3847 | 1.3054 | 19.5381 | 19.5381 | 18.3389 | 18.3389 | 0° 0' 0.000" | 0° 0' 0.000" | Start to End | Start to End | Straight |  | 0 | 0 | 0 | 0 | 0 | 0 | 2 | Pipe | STORM | 600x450 | Rectangular | 2 | 0
C-488 | 450 x 450 mm Concret [...] | STORM | 46.915 | 46.849 | 0.33% | MH-1232 | MH-1233 | 439206.9123 | 1826506.1126 | 439206.9123 | 1826526.1126 | Basic | No | 450 | 450.000mm | 125.000mm | STORM AV B32 LHS | 0+145.71 | 0+125.71 | -0.225 | -0.225 | Z4_B3_FRL | 1.1896 | 1.371 | 1.371 | 1.1896 | 20 | 20.0001 | 18.8023 | 18.8024 | 0° 0' 0.000" | 0° 0' 0.000" | Start to End | Start to End | Straight |  | 0 | 0 | 0 | 0 | 0 | 0 | 2 | Pipe | STORM | 450x450 | Rectangular | 2 | 0
C-489 | 450 x 450 mm Concret [...] | STORM | 46.898 | 46.832 | 0.33% | MH-1198 | MH-1199 | 439195.8123 | 1826507.1549 | 439195.8123 | 1826527.1549 | Basic | No | 450 | 450.000mm | 125.000mm | STORM AV B32 RHS | 0+144.66 | 0+124.66 | 0.2824 | 0.2777 | Z4_B3_FRL | 1.194 | 1.3748 | 1.3748 | 1.194 | 20 | 20.0001 | 18.8023 | 18.8024 | 0° 0' 0.000" | 0° 0' 0.000" | Start to End | Start to End | Straight |  | 0 | 0 | 0 | 0 | 0 | 0 | 2 | Pipe | STORM | 450x450 | Rectangular | 2 | 0
C-490 | 450 x 450 mm Concret [...] | STORM | 40.202 | 40.153 | 0.33% | MH-1725 | MH-1727 | 439647.5623 | 1826586.3671 | 439662.2873 | 1826586.3671 | Basic | No | 450 | 450.000mm | 125.000mm | STORM AV B5 RHS | 0+020.00 | 0+005.28 | 0 | 0 | Z4_B3_FRL | 1.0809 | 1.3721 | 1.3721 | 1.0976 | 14.7267 | 14.7268 | 13.7523 | 13.7524 | 90° 0' 0.000" | 90° 0' 0.000" | Start to End | Start to End | Straight |  | 0 | 0 | 0 | 0 | 0 | 0 | 2 | Pipe | STORM | 450x450 | Rectangular | 2 | 0
C-491 | 1,050 x 1,050 mm Con [...] | STORM | 40.563 | 40.521 | 0.17% | MH-0997 | MH-240 | 439326.2129 | 1826916.895 | 439326.2129 | 1826941.793 | Basic | No | 1050 | 1050.000mm | 175.000mm | STORM PP C16 RHS | 0+184.91 | 0+160.02 | 0 | 0 | Z4_B3_FRL | 1.0291 | 1.2066 | 1.2066 | 1.0291 | 24.898 | 24.8981 | 23.7004 | 23.7004 | 0° 0' 0.000" | 0° 0' 0.000" | Start to End | Start to End | Straight |  | 0 | 0 | 0 | 0 | 0 | 0 | 2 | Pipe | STORM | 1,050x1,050 | Rectangular | 2 | 0
C-492 | 1,050 x 1,350 mm Con [...] | STORM | 42.997 | 42.93 | 0.34% | MH-1245 | MH-1246 | 439300.2475 | 1826642.6214 | 439320.2475 | 1826642.6214 | Basic | No | 1050 | 1350.000mm | 175.000mm | STORM AV A2 LHS | 1+432.98 | 1+412.98 | 0.125 | 0.125 | Z4_B3_FRL | 1.0252 | 1.2038 | 1.2038 | 1.0252 | 20 | 20.0001 | 18.8047 | 18.8048 | 90° 0' 0.000" | 90° 0' 0.000" | Start to End | Start to End | Straight |  | 0 | 0 | 0 | 0 | 0 | 0 | 2 | Pipe | STORM | 1,050x1,350 | Rectangular | 2 | 0
C-493 | 450 x 450 mm Concret [...] | STORM | 48.257 | 48.188 | 0.33% | MH-1160 | MH-1161 | 439081.9663 | 1826601.1439 | 439081.9663 | 1826621.9637 | Basic | No | 450 | 450.000mm | 125.000mm | STORM AV B34 LHS | 0+050.68 | 0+029.86 | -0.2236 | -0.2243 | Z4_B3_FRL | 1.1918 | 1.3727 | 1.3726 | 1.1918 | 20.8197 | 20.8198 | 19.622 | 19.6222 | 0° 0' 0.000" | 0° 0' 0.000" | Start to End | Start to End | Straight |  | 0 | 0 | 0 | 0 | 0 | 0 | 2 | Pipe | STORM | 450x450 | Rectangular | 2 | 0
C-494 | 450 x 450 mm Concret [...] | STORM | 50.872 | 50.797 | 0.33% | MH-1122 | MH-1123 | 439027.5623 | 1826392.681 | 439049.9548 | 1826392.681 | Basic | No | 450 | 450.000mm | 125.000mm | STORM AV B10 LHS | 0+640.00 | 0+617.61 | 10.875 | 10.875 | Z4_B3_FRL | 1.1908 | 1.3834 | 1.3715 | 1.1908 | 22.3925 | 22.3926 | 21.1948 | 21.1949 | 90° 0' 0.000" | 90° 0' 0.000" | Start to End | Start to End | Straight |  | 0 | 0 | 0 | 0 | 0 | 0 | 2 | Pipe | STORM | 450x450 | Rectangular | 2 | 0
C-495 | 450 x 450 mm Concret [...] | STORM | 45.187 | 45.12 | 0.33% | MH-1220 | MH-1222 | 439262.8123 | 1826565.2609 | 439262.8123 | 1826585.4921 | Basic | No | 450 | 450.000mm | 125.000mm | STORM AV C24 RHS | 0+008.06 | -0+012.18 | 0 | 0 | Z4_B3_FRL | 1.1864 | 1.3678 | 1.3678 | 1.1864 | 20.2317 | 20.2319 | 19.2585 | 19.2586 | 0° 0' 0.000" | 0° 0' 0.000" | Start to End | Start to End | Straight |  | 0 | 0 | 0 | 0 | 0 | 0 | 2 | Pipe | STORM | 450x450 | Rectangular | 2 | 0
C-496 | 750 x 900 mm Concret [...] | STORM | 39.63 | 39.566 | 0.33% | MH-1033 | MH-243 | 439335.3879 | 1827002.5816 | 439335.3879 | 1827021.8922 | Basic | No | 750 | 900.000mm | 150.000mm | STORM PP C16 LHS | 0+099.23 | 0+079.92 | 0.0234 | 0.0233 | Z4_B3_FRL | 1.2534 | 1.434 | 1.434 | 1.2534 | 19.3106 | 19.3107 | 18.1141 | 18.1142 | 0° 0' 0.000" | 0° 0' 0.000" | Start to End | Start to End | Straight |  | 0 | 0 | 0 | 0 | 0 | 0 | 2 | Pipe | STORM | 750x900 | Rectangular | 2 | 0
C-497 | 900 x 1,050 mm Concr [...] | STORM | 48.44 | 48.373 | 0.34% | MH-1132 | MH-1133 | 439071.1413 | 1826550.5751 | 439071.1413 | 1826570.4854 | Basic | No | 900 | 1050.000mm | 175.000mm | STORM AV B34 RHS | 0+101.24 | 0+081.33 | 0.075 | 0.075 | Z4_B3_FRL | 1.0266 | 1.2029 | 1.2029 | 1.0266 | 19.9103 | 19.9104 | 18.7145 | 18.7146 | 0° 0' 0.000" | 0° 0' 0.000" | Start to End | Start to End | Straight |  | 0 | 0 | 0 | 0 | 0 | 0 | 2 | Pipe | STORM | 900x1,050 | Rectangular | 2 | 0
C-498 | 450 x 450 mm Concret [...] | STORM | 42.832 | 42.765 | 0.33% | MH-0929 | MH-0930 | 439134.9104 | 1826911.4577 | 439134.9104 | 1826931.4723 | Basic | No | 450 | 450.000mm | 125.000mm | STORM PP D4 LHS | 0+157.56 | 0+137.55 | -0.303 | -0.3034 | Z4_B3_FRL | 1.1874 | 1.364 | 1.364 | 1.1874 | 20.0146 | 20.0147 | 18.817 | 18.8171 | 0° 0' 0.000" | 0° 0' 0.000" | Start to End | Start to End | Straight |  | 0 | 0 | 0 | 0 | 0 | 0 | 2 | Pipe | STORM | 450x450 | Rectangular | 2 | 0
C-499 | 450 x 450 mm Concret [...] | STORM | 42.194 | 42.13 | 0.36% | MH-0854 | MH-255 | 439201.4488 | 1826911.5162 | 439201.4604 | 1826929.0697 | Basic | No | 450 | 450.000mm | 125.000mm | STORM PP C17 LHS | 0+157.49 | 0+139.94 | -0.1534 | -0.1634 | Z4_B3_FRL | 1.1916 | 1.3461 | 1.3461 | 1.1916 | 17.5534 | 17.5535 | 16.356 | 16.3561 | 0° 2' 16.510" | 0° 2' 16.510" | Start to End | Start to End | Straight |  | 0 | 0 | 0 | 0 | 0 | 0 | 2 | Pipe | STORM | 450x450 | Rectangular | 2 | 0
C-500 | 1,050 x 1,350 mm Con [...] | STORM | 37.594 | 37.547 | 0.29% | MH-1292 | <None> | 439385.7623 | 1827141.8261 | 439388.1002 | 1827157.8857 | Basic | No | 1050 | 1350.000mm | 175.000mm | STORM AV A7 RHS | -0+039.99 | -0+056.05 | 0 | -2.3379 | Z4_B3_FRL | 0 | 0 | -0.85 | -0.85 | 16.2473 | 16.2474 | 15.6225 | 15.6225 | 8° 16' 57.712" | 8° 16' 57.712" | Start to End | Start to End | Straight |  | 0 | 0 | 0 | 0 | 0 | 0 | 2 | Pipe | STORM | 1,050x1,350 | Rectangular | 2 | 0
C-501 | 900 x 750 mm Concret [...] | STORM | 37.386 | 37.365 | 0.1% | MH-185 | MH-2213 | 439478.2873 | 1827073.5316 | 439499.3568 | 1827073.6429 | Basic | No | 900 | 750.000mm | 150.000mm | STORM AV C1 RHS | 0+351.08 | 0+330.02 | -0.2113 | -0.1 | Z4_B3_FRL | 1.1977 | 1.3625 | 1.2252 | 1.3098 | 21.0705 | 21.0705 | 20.0959 | 20.096 | 89° 41' 50.863" | 89° 41' 50.863" | Start to End | Start to End | Straight |  | 0 | 0 | 0 | 0 | 0 | 0 | 2 | Pipe | STORM | 900x750 | Rectangular | 2 | 0
C-502 | 900 x 900 mm Concret [...] | STORM | 52.379 | 52.359 | 0.1% | MH-1296 | MH-1297 | 438869.8673 | 1826246.9794 | 438889.8673 | 1826246.9794 | Basic | No | 900 | 900.000mm | 175.000mm | STORM AV B11 LHS | 0+206.55 | 0+186.55 | 0.05 | 0.05 | Z4_B3_FRL | 1.1262 | 1.2062 | 1.2062 | 1.1262 | 20 | 20 | 18.8012 | 18.8013 | 90° 0' 0.000" | 90° 0' 0.000" | Start to End | Start to End | Straight |  | 0 | 0 | 0 | 0 | 0 | 0 | 2 | Pipe | STORM | 900x900 | Rectangular | 2 | 0
C-503 | 1,050 x 1,350 mm Con [...] | STORM | 47.258 | 47.242 | 0.06% | MH-1147 | MH-1148 | 439071.2163 | 1826596.1921 | 439071.2163 | 1826621.5575 | Basic | No | 1050 | 1350.000mm | 175.000mm | STORM AV B34 RHS | 0+055.62 | 0+030.25 | 0 | 0 | Z4_B3_FRL | 1.1861 | 1.4197 | 1.2965 | 1.1861 | 25.4673 | 25.4673 | 24.2682 | 24.2682 | 0° 0' 0.000" | 0° 0' 0.000" | Start to End | Start to End | Straight |  | 0 | 0 | 0 | 0 | 0 | 0 | 2 | Pipe | STORM | 1,050x1,350 | Rectangular | 2 | 0
C-504 | 1,050 x 1,050 mm Con [...] | STORM | 40.587 | 40.563 | 0.1% | MH-0996 | MH-0997 | 439326.2129 | 1826893.8825 | 439326.2129 | 1826916.895 | Basic | No | 1050 | 1050.000mm | 175.000mm | STORM PP C16 RHS | 0+207.93 | 0+184.91 | 0 | 0 | Z4_B3_FRL | 1.1668 | 1.3239 | 1.1935 | 1.2066 | 23.2741 | 23.2741 | 22.0756 | 22.0756 | 0° 0' 0.000" | 0° 0' 0.000" | Start to End | Start to End | Straight |  | 0 | 0 | 0 | 0 | 0 | 0 | 2 | Pipe | STORM | 1,050x1,050 | Rectangular | 2 | 0
C-505 | 900 x 900 mm Concret [...] | STORM | 38.243 | 38.227 | 0.11% | MH-1973 | MH-1974 | 439592.1123 | 1826883.0887 | 439607.0625 | 1826883.0887 | Basic | No | 900 | 900.000mm | 175.000mm | STORM AV B1 LHS | 0+205.11 | 0+190.16 | 0.05 | 0.05 | Z4_B3_FRL | 1.2756 | 1.4521 | 1.3098 | 1.2756 | 15.1196 | 15.1196 | 13.9209 | 13.921 | 90° 0' 0.000" | 90° 0' 0.000" | Start to End | Start to End | Straight |  | 0 | 0 | 0 | 0 | 0 | 0 | 2 | Pipe | STORM | 900x900 | Rectangular | 2 | 0
C-506 | 900 x 900 mm Concret [...] | STORM | 43.656 | 43.636 | 0.1% | MH-1549 | MH-1550 | 439404.5123 | 1826381.856 | 439424.8827 | 1826381.856 | Basic | No | 900 | 900.000mm | 175.000mm | STORM AV B10 RHS | 0+263.05 | 0+242.68 | -10.6 | -10.6 | Z4_B3_FRL | 1.2991 | 1.4953 | 1.3449 | 1.2991 | 20.3704 | 20.3704 | 19.1716 | 19.1717 | 90° 0' 0.000" | 90° 0' 0.000" | Start to End | Start to End | Straight |  | 0 | 0 | 0 | 0 | 0 | 0 | 2 | Pipe | STORM | 900x900 | Rectangular | 2 | 0
C-507 | 900 x 750 mm Concret [...] | STORM | 45.512 | 45.489 | 0.1% | MH-1208 | MH-1209 | 439196.0623 | 1826596.3671 | 439196.0623 | 1826619.1706 | Basic | No | 900 | 750.000mm | 150.000mm | STORM AV B32 RHS | 0+055.44 | 0+032.64 | 0.0112 | 0.0058 | Z4_B3_FRL | 1.1715 | 1.3314 | 1.1946 | 1.1726 | 23.108 | 23.108 | 21.9092 | 21.9092 | 0° 0' 0.000" | 0° 0' 0.000" | Start to End | Start to End | Straight |  | 0 | 0 | 0 | 0 | 0 | 0 | 2 | Pipe | STORM | 900x750 | Rectangular | 2 | 0
C-508 | 900 x 750 mm Concret [...] | STORM | 41.53 | 41.519 | 0.1% | MH-182 | MH-1684 | 439610.6623 | 1826381.756 | 439610.6623 | 1826392.681 | Basic | No | 900 | 750.000mm | 150.000mm | STORM AV C22 RHS | 0+199.06 | 0+188.14 | -0.1 | -0.1 | Z4_B3_FRL | 1.2065 | 1.3411 | 1.2263 | 1.2357 | 10.5873 | 10.5873 | 9.3885 | 9.3885 | 0° 0' 0.000" | 0° 0' 0.000" | Start to End | Start to End | Straight |  | 0 | 0 | 0 | 0 | 0 | 0 | 2 | Pipe | STORM | 900x750 | Rectangular | 2 | 0
C-509 | 900 x 900 mm Concret [...] | STORM | 51.677 | 51.657 | 0.1% | MH-327 | MH-1112 | 439010.7654 | 1826257.5294 | 439030.7821 | 1826257.5294 | Basic | No | 900 | 900.000mm | 175.000mm | STORM AV B11 RHS | 0+065.65 | 0+045.63 | -0.05 | -0.05 | Z4_B3_FRL | 1.1236 | 1.2037 | 1.2037 | 1.1236 | 20.0167 | 20.0167 | 18.8179 | 18.818 | 90° 0' 0.000" | 90° 0' 0.000" | Start to End | Start to End | Straight |  | 0 | 0 | 0 | 0 | 0 | 0 | 2 | Pipe | STORM | 900x900 | Rectangular | 2 | 0
C-510 | 600 x 450 mm Concret [...] | STORM | 45.073 | 45.007 | 0.33% | MH-1052 | MH-1053 | 439150.7104 | 1826729.3525 | 439170.7104 | 1826729.3525 | Basic | No | 600 | 450.000mm | 125.000mm | STORM PP C7 LHS | 0+180.00 | 0+160.00 | -0.075 | -0.075 | Z4_B3_FRL | 1.2053 | 1.3805 | 1.3805 | 1.2053 | 20 | 20.0001 | 18.8028 | 18.8029 | 90° 0' 0.000" | 90° 0' 0.000" | Start to End | Start to End | Straight |  | 0 | 0 | 0 | 0 | 0 | 0 | 2 | Pipe | STORM | 600x450 | Rectangular | 2 | 0
C-511 | 450 x 450 mm Concret [...] | STORM | 45.319 | 45.263 | 0.33% | MH-1478 | MH-312 | 439404.5123 | 1826297.0265 | 439404.5123 | 1826313.8638 | Basic | No | 450 | 450.000mm | 125.000mm | STORM AV A7 LHS | 0+804.91 | 0+788.07 | -0.2238 | -0.2238 | Z4_B3_FRL | 1.1915 | 1.3652 | 1.3652 | 1.1915 | 16.8374 | 16.8374 | 15.6397 | 15.6398 | 0° 0' 0.000" | 0° 0' 0.000" | Start to End | Start to End | Straight |  | 0 | 0 | 0 | 0 | 0 | 0 | 2 | Pipe | STORM | 450x450 | Rectangular | 2 | 0
C-512 | 450 x 450 mm Concret [...] | STORM | 47.203 | 47.163 | 0.33% | MH-1212 | MH-1213 | 439262.8123 | 1826398.1165 | 439262.8123 | 1826410.1663 | Basic | No | 450 | 450.000mm | 125.000mm | STORM AV C24 RHS | 0+175.20 | 0+163.15 | 0 | 0 | Z4_B3_FRL | 1.1921 | 1.3537 | 1.3537 | 1.1921 | 12.0498 | 12.0499 | 10.8521 | 10.8522 | 0° 0' 0.000" | 0° 0' 0.000" | Start to End | Start to End | Straight |  | 0 | 0 | 0 | 0 | 0 | 0 | 2 | Pipe | STORM | 450x450 | Rectangular | 2 | 0
C-513 | 900 x 900 mm Concret [...] | STORM | 39.937 | 39.906 | 0.33% | MH-1705 | MH-1707 | 439610.6873 | 1826575.5421 | 439620.0373 | 1826575.5421 | Basic | No | 900 | 900.000mm | 175.000mm | STORM AV B5 LHS | 0+056.88 | 0+047.53 | 0.05 | 0.05 | Z4_B3_FRL | 1.3329 | 1.4313 | 1.3329 | 1.3606 | 9.35 | 9.3501 | 8.1541 | 8.1542 | 90° 0' 0.000" | 90° 0' 0.000" | Start to End | Start to End | Straight |  | 0 | 0 | 0 | 0 | 0 | 0 | 2 | Pipe | STORM | 900x900 | Rectangular | 2 | 0
C-514 | 450 x 450 mm Concret [...] | STORM | 44.478 | 44.411 | 0.33% | MH-0893 | MH-0894 | 439071.8604 | 1826843.1898 | 439071.8604 | 1826863.3036 | Basic | No | 450 | 450.000mm | 125.000mm | STORM PP B7 LHS | 0+041.13 | 0+021.02 | -0.225 | -0.225 | Z4_B3_FRL | 1.1913 | 1.3657 | 1.3657 | 1.1913 | 20.1139 | 20.114 | 18.9162 | 18.9163 | 0° 0' 0.000" | 0° 0' 0.000" | Start to End | Start to End | Straight |  | 0 | 0 | 0 | 0 | 0 | 0 | 2 | Pipe | STORM | 450x450 | Rectangular | 2 | 0
C-515 | 450 x 450 mm Concret [...] | STORM | 43.723 | 43.656 | 0.33% | MH-0912 | MH-0913 | 439079.5104 | 1826893.8825 | 439099.5104 | 1826893.8825 | Basic | No | 450 | 450.000mm | 125.000mm | STORM PP A4 RHS | 0+279.99 | 0+259.99 | 0.225 | 0.225 | Z4_B3_FRL | 1.1923 | 1.3653 | 1.3653 | 1.1923 | 20 | 20.0001 | 18.8023 | 18.8025 | 90° 0' 0.000" | 90° 0' 0.000" | Start to End | Start to End | Straight |  | 0 | 0 | 0 | 0 | 0 | 0 | 2 | Pipe | STORM | 450x450 | Rectangular | 2 | 0
C-516 | 600 x 450 mm Concret [...] | STORM | 43.531 | 43.464 | 0.33% | MH-0897 | MH-0898 | 439094.2987 | 1826874.8575 | 439114.2987 | 1826874.8575 | Basic | No | 600 | 450.000mm | 125.000mm | STORM PP A4 LHS | 0+265.20 | 0+245.20 | -0.15 | -0.15 | Z4_B3_FRL | 1.2054 | 1.3784 | 1.3784 | 1.2054 | 20 | 20.0001 | 18.8028 | 18.803 | 90° 0' 0.000" | 90° 0' 0.000" | Start to End | Start to End | Straight |  | 0 | 0 | 0 | 0 | 0 | 0 | 2 | Pipe | STORM | 600x450 | Rectangular | 2 | 0
C-517 | 450 x 450 mm Concret [...] | STORM | 42.929 | 42.852 | 0.33% | MH-1070 | MH-236 | 439335.5629 | 1826706.2513 | 439335.5629 | 1826729.4525 | Basic | No | 450 | 450.000mm | 125.000mm | STORM PP C16 LHS | 0+395.56 | 0+372.36 | -0.1501 | -0.1502 | Z4_B3_FRL | 1.1934 | 1.3664 | 1.3664 | 1.1934 | 23.3662 | 23.3663 | 22.1685 | 22.1686 | 0° 0' 0.000" | 0° 0' 0.000" | Start to End | Start to End | Straight |  | 0 | 0 | 0 | 0 | 0 | 0 | 2 | Pipe | STORM | 450x450 | Rectangular | 2 | 0
C-518 | 1,050 x 1,050 mm Con [...] | STORM | 39.936 | 39.87 | 0.33% | MH-242 | MH-1001 | 439326.2129 | 1826981.9552 | 439326.2129 | 1827001.8081 | Basic | No | 1050 | 1050.000mm | 175.000mm | STORM PP C16 RHS | 0+119.85 | 0+100.00 | 0 | 0 | Z4_B3_FRL | 1.025 | 1.1954 | 1.1954 | 1.025 | 19.8529 | 19.853 | 18.6576 | 18.6577 | 0° 0' 0.000" | 0° 0' 0.000" | Start to End | Start to End | Straight |  | 0 | 0 | 0 | 0 | 0 | 0 | 2 | Pipe | STORM | 1,050x1,050 | Rectangular | 2 | 0
C-519 | 900 x 1,050 mm Concr [...] | STORM | 47.6 | 47.558 | 0.38% | MH-1146 | MH-1147 | 439071.1413 | 1826585.2671 | 439071.1413 | 1826596.1921 | Basic | No | 900 | 1050.000mm | 175.000mm | STORM AV B34 RHS | 0+066.54 | 0+055.62 | 0.075 | 0.075 | Z4_B3_FRL | 1.2956 | 1.4952 | 1.4586 | 1.2956 | 10.5188 | 10.5189 | 9.3236 | 9.3237 | 0° 0' 0.000" | 0° 0' 0.000" | Start to End | Start to End | Straight |  | 0 | 0 | 0 | 0 | 0 | 0 | 2 | Pipe | STORM | 900x1,050 | Rectangular | 2 | 0
C-520 | 600 x 450 mm Concret [...] | STORM | 41.434 | 41.418 | 0.08% | MH-1850 | MH-1851 | 439673.1179 | 1826221.7361 | 439673.1123 | 1826241.7361 | Basic | No | 600 | 450.000mm | 125.000mm | STORM AV C26 LHS | 0+020.02 | 0+000.02 | -0.2034 | -0.224 | Z4_B3_FRL | 1.3764 | 1.4484 | 1.3764 | 1.4484 | 20.0002 | 20.0002 | 18.8007 | 18.8007 | 359° 59' 2.246" | 359° 59' 2.246" | Start to End | Start to End | Straight |  | 0 | 0 | 0 | 0 | 0 | 0 | 2 | Pipe | STORM | 600x450 | Rectangular | 2 | 0
C-521 | 600 x 450 mm Concret [...] | STORM | 42.548 | 42.481 | 0.34% | MH-1836 | MH-1837 | 439588.3433 | 1826247.2112 | 439608.3433 | 1826247.2112 | Basic | No | 600 | 450.000mm | 125.000mm | STORM AV B12 RHS | 0+079.99 | 0+059.99 | 0.1706 | 0.1717 | Z4_B3_FRL | 1.0751 | 1.5142 | 1.469 | 1.0751 | 19.7277 | 19.7278 | 18.5306 | 18.5307 | 90° 0' 0.000" | 90° 0' 0.000" | Start to End | Start to End | Straight |  | 0 | 0 | 0 | 0 | 0 | 0 | 2 | Pipe | STORM | 600x450 | Rectangular | 2 | 0
C-522 | 450 x 450 mm Concret [...] | STORM | 48.204 | 48.139 | 0.33% | MH-1174 | MH-321 | 439133.0123 | 1826464.3631 | 439133.0123 | 1826484.0064 | Basic | No | 450 | 450.000mm | 125.000mm | STORM AV B33 RHS | 0+126.45 | 0+106.81 | 0 | 0 | Z4_B3_FRL | 1.1964 | 1.3651 | 1.3651 | 1.1964 | 19.6433 | 19.6434 | 18.4456 | 18.4457 | 359° 59' 60.000" | 359° 59' 60.000" | Start to End | Start to End | Straight |  | 0 | 0 | 0 | 0 | 0 | 0 | 2 | Pipe | STORM | 450x450 | Rectangular | 2 | 0
C-523 | 900 x 1,050 mm Concr [...] | STORM | 42.316 | 42.25 | 0.33% | MH-1555 | MH-1556 | 439489.8722 | 1826392.406 | 439509.8722 | 1826392.406 | Basic | No | 900 | 1050.000mm | 175.000mm | STORM AV B10 LHS | 0+177.69 | 0+157.69 | 10.6 | 10.6 | Z4_B3_FRL | 1.5263 | 1.6977 | 1.6977 | 1.5263 | 20 | 20.0001 | 18.8041 | 18.8042 | 90° 0' 0.000" | 90° 0' 0.000" | Start to End | Start to End | Straight |  | 0 | 0 | 0 | 0 | 0 | 0 | 2 | Pipe | STORM | 900x1,050 | Rectangular | 2 | 0
C-524 | 900 x 900 mm Concret [...] | STORM | 43.589 | 43.522 | 0.34% | MH-1550 | MH-1551 | 439424.8827 | 1826381.856 | 439444.8827 | 1826381.856 | Basic | No | 900 | 900.000mm | 175.000mm | STORM AV B10 RHS | 0+242.68 | 0+222.68 | -10.6 | -10.6 | Z4_B3_FRL | 1.1757 | 1.3461 | 1.3461 | 1.1757 | 20 | 20.0001 | 18.8042 | 18.8043 | 90° 0' 0.000" | 90° 0' 0.000" | Start to End | Start to End | Straight |  | 0 | 0 | 0 | 0 | 0 | 0 | 2 | Pipe | STORM | 900x900 | Rectangular | 2 | 0
C-525 | 450 x 450 mm Concret [...] | STORM | 41.672 | 41.605 | 0.34% | MH-1754 | MH-1755 | 439627.5623 | 1826381.581 | 439647.5623 | 1826381.581 | Basic | No | 450 | 450.000mm | 125.000mm | STORM AV B10 RHS | 0+040.00 | 0+020.00 | -10.875 | -10.875 | Z4_B3_FRL | 1.1924 | 1.3628 | 1.3628 | 1.1924 | 20 | 20.0001 | 18.8023 | 18.8025 | 90° 0' 0.000" | 90° 0' 0.000" | Start to End | Start to End | Straight |  | 0 | 0 | 0 | 0 | 0 | 0 | 2 | Pipe | STORM | 450x450 | Rectangular | 2 | 0
C-526 | 450 x 450 mm Concret [...] | STORM | 42.807 | 42.722 | 0.33% | MH-0915 | MH-0916 | 439146.346 | 1826893.8825 | 439172.0068 | 1826893.8825 | Basic | No | 450 | 450.000mm | 125.000mm | STORM PP A4 RHS | 0+213.16 | 0+187.50 | 0.225 | 0.225 | Z4_B3_FRL | 1.3218 | 1.4927 | 1.4927 | 1.3218 | 25.6608 | 25.6609 | 24.4631 | 24.4632 | 90° 0' 0.000" | 90° 0' 0.000" | Start to End | Start to End | Straight |  | 0 | 0 | 0 | 0 | 0 | 0 | 2 | Pipe | STORM | 450x450 | Rectangular | 2 | 0
C-527 | 900 x 900 mm Concret [...] | STORM | 49.959 | 49.89 | 0.34% | MH-1314 | MH-1316 | 439081.6913 | 1826371.934 | 439081.8663 | 1826392.456 | Basic | No | 900 | 900.000mm | 175.000mm | STORM AV B34 LHS | 0+279.89 | 0+259.37 | 0.0591 | -0.1166 | Z4_B3_FRL | 1.0087 | 1.1992 | 1.1966 | 1.0288 | 20.5224 | 20.5225 | 19.5519 | 19.552 | 0° 29' 18.865" | 0° 29' 18.865" | Start to End | Start to End | Straight |  | 0 | 0 | 0 | 0 | 0 | 0 | 2 | Pipe | STORM | 900x900 | Rectangular | 2 | 0
C-528 | 450 x 450 mm Concret [...] | STORM | 42.622 | 42.555 | 0.33% | MH-1636 | MH-1638 | 439547.5623 | 1826392.681 | 439567.8827 | 1826392.681 | Basic | No | 450 | 450.000mm | 125.000mm | STORM AV B10 LHS | 0+120.00 | 0+099.68 | 10.875 | 10.875 | Z4_B3_FRL | 1.1882 | 1.3624 | 1.3624 | 1.1882 | 20.3204 | 20.3205 | 19.1227 | 19.1228 | 90° 0' 0.000" | 90° 0' 0.000" | Start to End | Start to End | Straight |  | 0 | 0 | 0 | 0 | 0 | 0 | 2 | Pipe | STORM | 450x450 | Rectangular | 2 | 0
C-529 | 450 x 450 mm Concret [...] | STORM | 48.192 | 48.125 | 0.34% | MH-1513 | MH-1514 | 439262.8123 | 1826253.3171 | 439262.8123 | 1826273.3171 | Basic | No | 450 | 450.000mm | 125.000mm | STORM AV C24 RHS | 0+320.00 | 0+300.00 | 0 | 0 | Z4_B3_FRL | 1.192 | 1.2653 | 1.265 | 1.192 | 20 | 20.0001 | 18.8023 | 18.8025 | 0° 0' 0.000" | 0° 0' 0.000" | Start to End | Start to End | Straight |  | 0 | 0 | 0 | 0 | 0 | 0 | 2 | Pipe | STORM | 450x450 | Rectangular | 2 | 0
C-530 | 450 x 450 mm Concret [...] | STORM | 46.231 | 46.165 | 0.33% | MH-1534 | MH-1535 | 439328.4123 | 1826321.0386 | 439328.4123 | 1826341.0386 | Basic | No | 450 | 450.000mm | 125.000mm | STORM AV B31 RHS | 0+269.78 | 0+249.78 | 0.225 | 0.225 | Z4_B3_FRL | 1.1918 | 1.3621 | 1.3621 | 1.1918 | 20 | 20.0001 | 18.8023 | 18.8024 | 0° 0' 0.000" | 0° 0' 0.000" | Start to End | Start to End | Straight |  | 0 | 0 | 0 | 0 | 0 | 0 | 2 | Pipe | STORM | 450x450 | Rectangular | 2 | 0
C-531 | 450 x 450 mm Concret [...] | STORM | 46.231 | 46.165 | 0.33% | MH-1541 | MH-1542 | 439339.5123 | 1826321.0386 | 439339.5123 | 1826341.0386 | Basic | No | 450 | 450.000mm | 125.000mm | STORM AV B31 LHS | 0+269.78 | 0+249.78 | -0.2 | -0.2 | Z4_B3_FRL | 1.1918 | 1.3621 | 1.3621 | 1.1918 | 20 | 20.0001 | 18.8023 | 18.8024 | 0° 0' 0.000" | 0° 0' 0.000" | Start to End | Start to End | Straight |  | 0 | 0 | 0 | 0 | 0 | 0 | 2 | Pipe | STORM | 450x450 | Rectangular | 2 | 0
C-532 | 450 x 450 mm Concret [...] | STORM | 41.971 | 41.889 | 0.34% | MH-1625 | MH-1626 | 439620.1123 | 1826353.6462 | 439620.1123 | 1826378.0927 | Basic | No | 450 | 450.000mm | 125.000mm | STORM AV C22 LHS | 0+227.17 | 0+202.72 | -0.15 | -0.15 | Z4_B3_FRL | 1.1918 | 1.3676 | 1.3676 | 1.1918 | 24.4465 | 24.4466 | 23.2488 | 23.249 | 0° 0' 0.000" | 0° 0' 0.000" | Start to End | Start to End | Straight |  | 0 | 0 | 0 | 0 | 0 | 0 | 2 | Pipe | STORM | 450x450 | Rectangular | 2 | 0
C-533 | 450 x 450 mm Concret [...] | STORM | 44.797 | 44.72 | 0.33% | MH-1486 | MH-1487 | 439385.4123 | 1826338.6488 | 439385.4123 | 1826361.8368 | Basic | No | 450 | 450.000mm | 125.000mm | STORM AV A7 RHS | 0+763.19 | 0+740.00 | 0.35 | 0.35 | Z4_B3_FRL | 1.1918 | 1.3565 | 1.3565 | 1.1918 | 23.188 | 23.1881 | 21.9903 | 21.9904 | 0° 0' 0.000" | 0° 0' 0.000" | Start to End | Start to End | Straight |  | 0 | 0 | 0 | 0 | 0 | 0 | 2 | Pipe | STORM | 450x450 | Rectangular | 2 | 0
C-534 | 450 x 450 mm Concret [...] | STORM | 48.197 | 48.131 | 0.33% | MH-1184 | MH-1185 | 439144.1123 | 1826465.3244 | 439144.1123 | 1826485.3244 | Basic | No | 450 | 450.000mm | 125.000mm | STORM AV B33 LHS | 0+125.49 | 0+105.49 | -0.103 | -0.103 | Z4_B3_FRL | 1.1901 | 1.3597 | 1.3597 | 1.1901 | 20 | 20.0001 | 18.8023 | 18.8024 | 359° 59' 60.000" | 359° 59' 60.000" | Start to End | Start to End | Straight |  | 0 | 0 | 0 | 0 | 0 | 0 | 2 | Pipe | STORM | 450x450 | Rectangular | 2 | 0
C-535 | 450 x 450 mm Concret [...] | STORM | 45.033 | 44.966 | 0.33% | MH-1485 | MH-1486 | 439385.4123 | 1826318.5773 | 439385.4123 | 1826338.6488 | Basic | No | 450 | 450.000mm | 125.000mm | STORM AV A7 RHS | 0+783.26 | 0+763.19 | 0.35 | 0.35 | Z4_B3_FRL | 1.1875 | 1.3609 | 1.3609 | 1.1875 | 20.0715 | 20.0716 | 18.8739 | 18.874 | 0° 0' 0.000" | 0° 0' 0.000" | Start to End | Start to End | Straight |  | 0 | 0 | 0 | 0 | 0 | 0 | 2 | Pipe | STORM | 450x450 | Rectangular | 2 | 0
C-536 | 750 x 450 mm Concret [...] | STORM | 44.007 | 43.939 | 0.34% | MH-1786 | MH-1787 | 439472.0373 | 1826236.3362 | 439492.0884 | 1826236.3362 | Basic | No | 750 | 450.000mm | 125.000mm | STORM AV B12 LHS | 0+196.31 | 0+176.25 | -0.075 | -0.075 | Z4_B3_FRL | 1.5289 | 2.0712 | 1.9165 | 1.5289 | 20.1886 | 20.1887 | 18.992 | 18.9921 | 90° 0' 0.000" | 90° 0' 0.000" | Start to End | Start to End | Straight |  | 0 | 0 | 0 | 0 | 0 | 0 | 2 | Pipe | STORM | 750x450 | Rectangular | 2 | 0
C-537 | 1,050 x 1,350 mm Con [...] | STORM | 39.916 | 39.849 | 0.33% | MH-1277 | MH-1278 | 439385.7623 | 1826859.75 | 439385.7623 | 1826879.9767 | Basic | No | 1050 | 1350.000mm | 175.000mm | STORM AV A7 RHS | 0+242.09 | 0+221.86 | 0 | 0 | Z4_B3_FRL | 1.0221 | 1.193 | 1.193 | 1.0221 | 20.2267 | 20.2268 | 19.0313 | 19.0314 | 0° 0' 0.102" | 0° 0' 0.102" | Start to End | Start to End | Straight |  | 0 | 0 | 0 | 0 | 0 | 0 | 2 | Pipe | STORM | 1,050x1,350 | Rectangular | 2 | 0
C-538 | 450 x 450 mm Concret [...] | STORM | 46.247 | 46.181 | 0.33% | MH-1824 | MH-1825 | 439388.6241 | 1826247.2862 | 439408.3755 | 1826247.2862 | Basic | No | 450 | 450.000mm | 125.000mm | STORM AV B12 RHS | 0+279.71 | 0+259.96 | 0.2348 | 0.2359 | Z4_B3_FRL | 1.0416 | 1.5502 | 1.3799 | 1.1912 | 19.7514 | 19.7515 | 18.5538 | 18.5539 | 90° 0' 0.000" | 90° 0' 0.000" | Start to End | Start to End | Straight |  | 0 | 0 | 0 | 0 | 0 | 0 | 2 | Pipe | STORM | 450x450 | Rectangular | 2 | 0
C-539 | 450 x 450 mm Concret [...] | STORM | 41.488 | 41.425 | 0.33% | MH-1016 | MH-1017 | 439285.0104 | 1826912.6606 | 439285.0104 | 1826931.5737 | Basic | No | 450 | 450.000mm | 125.000mm | STORM PP D6 LHS | 0+156.35 | 0+137.43 | -0.2979 | -0.2976 | Z4_B3_FRL | 1.1871 | 1.3539 | 1.3539 | 1.1871 | 18.9131 | 18.9132 | 17.717 | 17.7171 | 0° 0' 0.000" | 0° 0' 0.000" | Start to End | Start to End | Straight |  | 0 | 0 | 0 | 0 | 0 | 0 | 2 | Pipe | STORM | 450x450 | Rectangular | 2 | 0
C-540 | 450 x 450 mm Concret [...] | STORM | 41.974 | 41.895 | 0.33% | MH-1645 | MH-182 | 439610.4123 | 1826357.8616 | 439610.4123 | 1826381.756 | Basic | No | 450 | 450.000mm | 125.000mm | STORM AV C22 RHS | 0+222.95 | 0+199.06 | 0.15 | 0.15 | Z4_B3_FRL | 1.1563 | 1.3462 | 1.3462 | 1.1689 | 23.9722 | 23.9723 | 22.7745 | 22.7746 | 0° 0' 0.000" | 0° 0' 0.000" | Start to End | Start to End | Straight |  | 0 | 0 | 0 | 0 | 0 | 0 | 2 | Pipe | STORM | 450x450 | Rectangular | 2 | 0
C-541 | 750 x 450 mm Concret [...] | STORM | 46.76 | 46.732 | 0.15% | MH-1528 | MH-1529 | 439272.5123 | 1826381.731 | 439291.6324 | 1826381.731 | Basic | No | 750 | 450.000mm | 125.000mm | STORM AV B10 RHS | 0+395.05 | 0+375.93 | -10.725 | -10.725 | Z4_B3_FRL | 1.2264 | 1.5375 | 1.4278 | 1.2264 | 19.1201 | 19.1202 | 17.9216 | 17.9216 | 90° 0' 0.000" | 90° 0' 0.000" | Start to End | Start to End | Straight |  | 0 | 0 | 0 | 0 | 0 | 0 | 2 | Pipe | STORM | 750x450 | Rectangular | 2 | 0
C-542 | 1,050 x 1,350 mm Con [...] | STORM | 43.709 | 43.642 | 0.34% | MH-1242 | MH-1243 | 439240.2475 | 1826642.6214 | 439260.2475 | 1826642.6214 | Basic | No | 1050 | 1350.000mm | 175.000mm | STORM AV A2 LHS | 1+492.98 | 1+472.98 | 0.125 | 0.125 | Z4_B3_FRL | 1.025 | 1.1912 | 1.1912 | 1.025 | 20 | 20.0001 | 18.8047 | 18.8048 | 90° 0' 0.000" | 90° 0' 0.000" | Start to End | Start to End | Straight |  | 0 | 0 | 0 | 0 | 0 | 0 | 2 | Pipe | STORM | 1,050x1,350 | Rectangular | 2 | 0
C-543 | 750 x 600 mm Concret [...] | STORM | 44.284 | 44.217 | 0.34% | MH-1261 | MH-1262 | 439240.2475 | 1826661.1964 | 439260.2475 | 1826661.1964 | Basic | No | 750 | 600.000mm | 150.000mm | STORM AV A2 RHS | 1+492.98 | 1+472.98 | 0.05 | 0.05 | Z4_B3_FRL | 1.2286 | 1.3949 | 1.3949 | 1.2286 | 20 | 20.0001 | 18.8035 | 18.8036 | 90° 0' 0.000" | 90° 0' 0.000" | Start to End | Start to End | Straight |  | 0 | 0 | 0 | 0 | 0 | 0 | 2 | Pipe | STORM | 750x600 | Rectangular | 2 | 0
C-544 | 750 x 600 mm Concret [...] | STORM | 44.051 | 43.984 | 0.34% | MH-1262 | MH-1263 | 439260.2475 | 1826661.1964 | 439280.2475 | 1826661.1964 | Basic | No | 750 | 600.000mm | 150.000mm | STORM AV A2 RHS | 1+472.98 | 1+452.98 | 0.05 | 0.05 | Z4_B3_FRL | 1.2285 | 1.3946 | 1.3946 | 1.2285 | 20 | 20.0001 | 18.8035 | 18.8036 | 90° 0' 0.000" | 90° 0' 0.000" | Start to End | Start to End | Straight |  | 0 | 0 | 0 | 0 | 0 | 0 | 2 | Pipe | STORM | 750x600 | Rectangular | 2 | 0
C-545 | 1,050 x 1,350 mm Con [...] | STORM | 43.476 | 43.409 | 0.34% | MH-1243 | MH-1244 | 439260.2475 | 1826642.6214 | 439280.2475 | 1826642.6214 | Basic | No | 1050 | 1350.000mm | 175.000mm | STORM AV A2 LHS | 1+472.98 | 1+452.98 | 0.125 | 0.125 | Z4_B3_FRL | 1.0249 | 1.191 | 1.191 | 1.0249 | 20 | 20.0001 | 18.8047 | 18.8048 | 90° 0' 0.000" | 90° 0' 0.000" | Start to End | Start to End | Straight |  | 0 | 0 | 0 | 0 | 0 | 0 | 2 | Pipe | STORM | 1,050x1,350 | Rectangular | 2 | 0
C-546 | 750 x 600 mm Concret [...] | STORM | 43.818 | 43.751 | 0.33% | MH-1263 | MH-1264 | 439280.2475 | 1826661.1964 | 439300.2475 | 1826661.1964 | Basic | No | 750 | 600.000mm | 150.000mm | STORM AV A2 RHS | 1+452.98 | 1+432.98 | 0.05 | 0.05 | Z4_B3_FRL | 1.2285 | 1.3945 | 1.3945 | 1.2285 | 20 | 20.0001 | 18.8035 | 18.8036 | 90° 0' 0.000" | 90° 0' 0.000" | Start to End | Start to End | Straight |  | 0 | 0 | 0 | 0 | 0 | 0 | 2 | Pipe | STORM | 750x600 | Rectangular | 2 | 0
C-547 | 1,050 x 1,350 mm Con [...] | STORM | 43.243 | 43.176 | 0.33% | MH-1244 | MH-1245 | 439280.2475 | 1826642.6214 | 439300.2475 | 1826642.6214 | Basic | No | 1050 | 1350.000mm | 175.000mm | STORM AV A2 LHS | 1+452.98 | 1+432.98 | 0.125 | 0.125 | Z4_B3_FRL | 1.0248 | 1.1909 | 1.1909 | 1.0248 | 20 | 20.0001 | 18.8047 | 18.8048 | 90° 0' 0.000" | 90° 0' 0.000" | Start to End | Start to End | Straight |  | 0 | 0 | 0 | 0 | 0 | 0 | 2 | Pipe | STORM | 1,050x1,350 | Rectangular | 2 | 0
C-548 | 1,050 x 1,350 mm Con [...] | STORM | 42.764 | 42.697 | 0.34% | MH-1246 | MH-1247 | 439320.2475 | 1826642.6214 | 439340.2475 | 1826642.6214 | Basic | No | 1050 | 1350.000mm | 175.000mm | STORM AV A2 LHS | 1+412.98 | 1+392.98 | 0.125 | 0.125 | Z4_B3_FRL | 1.0251 | 1.1912 | 1.1912 | 1.0251 | 20 | 20.0001 | 18.8047 | 18.8048 | 90° 0' 0.000" | 90° 0' 0.000" | Start to End | Start to End | Straight |  | 0 | 0 | 0 | 0 | 0 | 0 | 2 | Pipe | STORM | 1,050x1,350 | Rectangular | 2 | 0
C-549 | 450 x 450 mm Concret [...] | STORM | 49.015 | 48.949 | 0.34% | MH-1158 | MH-324 | 439081.9663 | 1826544.035 | 439081.9663 | 1826563.6589 | Basic | No | 450 | 450.000mm | 125.000mm | STORM AV B34 LHS | 0+107.79 | 0+088.16 | -0.2217 | -0.2223 | Z4_B3_FRL | 1.1915 | 1.3598 | 1.3598 | 1.1915 | 19.6239 | 19.624 | 18.4262 | 18.4264 | 0° 0' 0.000" | 0° 0' 0.000" | Start to End | Start to End | Straight |  | 0 | 0 | 0 | 0 | 0 | 0 | 2 | Pipe | STORM | 450x450 | Rectangular | 2 | 0
C-550 | 450 x 450 mm Concret [...] | STORM | 46.683 | 46.617 | 0.34% | MH-1233 | MH-1234 | 439206.9123 | 1826526.1126 | 439206.9123 | 1826545.7001 | Basic | No | 450 | 450.000mm | 125.000mm | STORM AV B32 LHS | 0+125.71 | 0+106.12 | -0.225 | -0.225 | Z4_B3_FRL | 1.1903 | 1.3556 | 1.3556 | 1.1903 | 19.5875 | 19.5876 | 18.3899 | 18.39 | 0° 0' 0.000" | 0° 0' 0.000" | Start to End | Start to End | Straight |  | 0 | 0 | 0 | 0 | 0 | 0 | 2 | Pipe | STORM | 450x450 | Rectangular | 2 | 0
C-551 | 450 x 450 mm Concret [...] | STORM | 44.473 | 44.409 | 0.34% | MH-0909 | MH-0910 | 439060.7604 | 1826844.3325 | 439060.7604 | 1826863.4167 | Basic | No | 450 | 450.000mm | 125.000mm | STORM PP B7 RHS | 0+039.99 | 0+020.91 | 0.225 | 0.225 | Z4_B3_FRL | 1.192 | 1.357 | 1.357 | 1.192 | 19.0842 | 19.0843 | 17.8866 | 17.8867 | 0° 0' 0.000" | 0° 0' 0.000" | Start to End | Start to End | Straight |  | 0 | 0 | 0 | 0 | 0 | 0 | 2 | Pipe | STORM | 450x450 | Rectangular | 2 | 0
C-552 | 1,050 x 1,350 mm Con [...] | STORM | 41.545 | 41.459 | 0.33% | MH-1269 | MH-1270 | 439385.7623 | 1826690.1036 | 439385.7623 | 1826715.9497 | Basic | No | 1050 | 1350.000mm | 175.000mm | STORM AV A7 RHS | 0+411.73 | 0+385.89 | 0 | 0 | Z4_B3_FRL | 1.0247 | 1.1858 | 1.1858 | 1.0247 | 25.7652 | 25.7654 | 24.4007 | 24.4008 | 0° 0' 0.000" | 0° 0' 0.000" | Start to End | Start to End | Straight |  | 0 | 0 | 0 | 0 | 0 | 0 | 2 | Pipe | STORM | 1,050x1,350 | Rectangular | 2 | 0
C-553 | 450 x 450 mm Concret [...] | STORM | 38.275 | 38.214 | 0.33% | MH-2120 | MH-2121 | 439529.4123 | 1827006.5062 | 439529.4123 | 1827024.8777 | Basic | No | 450 | 450.000mm | 125.000mm | STORM AV B22 RHS | 0+062.54 | 0+044.17 | 0.225 | 0.225 | Z4_B3_FRL | 1.2029 | 1.3672 | 1.3672 | 1.2029 | 18.3715 | 18.3716 | 17.1738 | 17.1739 | 0° 0' 0.000" | 0° 0' 0.000" | Start to End | Start to End | Straight |  | 0 | 0 | 0 | 0 | 0 | 0 | 2 | Pipe | STORM | 450x450 | Rectangular | 2 | 0
C-554 | 450 x 450 mm Concret [...] | STORM | 46.517 | 46.451 | 0.33% | MH-1358 | MH-313 | 439272.5123 | 1826468.3171 | 439272.5123 | 1826488.1021 | Basic | No | 450 | 450.000mm | 125.000mm | STORM AV C24 LHS | 0+105.00 | 0+085.21 | -0.15 | -0.15 | Z4_B3_FRL | 1.1923 | 1.3558 | 1.3558 | 1.1923 | 19.7851 | 19.7852 | 18.5874 | 18.5875 | 0° 0' 0.000" | 0° 0' 0.000" | Start to End | Start to End | Straight |  | 0 | 0 | 0 | 0 | 0 | 0 | 2 | Pipe | STORM | 450x450 | Rectangular | 2 | 0
C-555 | 450 x 450 mm Concret [...] | STORM | 38.933 | 38.886 | 0.34% | MH-1964 | MH-1957 | 439582.4123 | 1826869.0429 | 439582.4123 | 1826883.0137 | Basic | No | 450 | 450.000mm | 125.000mm | STORM AV C14 RHS | 0+199.99 | 0+186.02 | 0.15 | 0.15 | Z4_B3_FRL | 1.146 | 1.3556 | 1.3556 | 1.1658 | 13.9717 | 13.9717 | 12.9982 | 12.9983 | 0° 0' 0.000" | 0° 0' 0.000" | Start to End | Start to End | Straight |  | 0 | 0 | 0 | 0 | 0 | 0 | 2 | Pipe | STORM | 450x450 | Rectangular | 2 | 0
C-556 | 450 x 450 mm Concret [...] | STORM | 44.886 | 44.824 | 0.44% | MH-1757 | MH-1759 | 439472.1123 | 1826182.2981 | 439472.1123 | 1826196.2694 | Basic | No | 450 | 450.000mm | 125.000mm | STORM AV C25 LHS | 0+059.44 | 0+045.47 | -0.245 | -0.2411 | Z4_B3_FRL | 1.2911 | 1.4153 | 1.3546 | 1.2911 | 13.9713 | 13.9714 | 12.7744 | 12.7745 | 0° 0' 0.000" | 0° 0' 0.000" | Start to End | Start to End | Straight |  | 0 | 0 | 0 | 0 | 0 | 0 | 2 | Pipe | STORM | 450x450 | Rectangular | 2 | 0
C-557 | 450 x 450 mm Concret [...] | STORM | 41.669 | 41.605 | 0.34% | MH-1709 | MH-1710 | 439628.4694 | 1826392.681 | 439647.5623 | 1826392.681 | Basic | No | 450 | 450.000mm | 125.000mm | STORM AV B10 LHS | 0+039.09 | 0+020.00 | 10.875 | 10.875 | Z4_B3_FRL | 1.1924 | 1.355 | 1.355 | 1.1924 | 19.0929 | 19.093 | 17.8952 | 17.8953 | 90° 0' 0.000" | 90° 0' 0.000" | Start to End | Start to End | Straight |  | 0 | 0 | 0 | 0 | 0 | 0 | 2 | Pipe | STORM | 450x450 | Rectangular | 2 | 0
C-558 | 450 x 450 mm Concret [...] | STORM | 42.603 | 42.538 | 0.33% | MH-0930 | MH-344 | 439134.9104 | 1826931.4723 | 439134.9104 | 1826951.012 | Basic | No | 450 | 450.000mm | 125.000mm | STORM PP D4 LHS | 0+137.55 | 0+118.01 | -0.3034 | -0.3037 | Z4_B3_FRL | 1.187 | 1.3494 | 1.3494 | 1.187 | 19.5396 | 19.5397 | 18.342 | 18.3421 | 0° 0' 0.000" | 0° 0' 0.000" | Start to End | Start to End | Straight |  | 0 | 0 | 0 | 0 | 0 | 0 | 2 | Pipe | STORM | 450x450 | Rectangular | 2 | 0
C-559 | 450 x 450 mm Concret [...] | STORM | 44.717 | 44.655 | 0.34% | MH-1800 | MH-455 | 439478.4033 | 1826199.1362 | 439496.7464 | 1826199.1362 | Basic | No | 450 | 450.000mm | 125.000mm | STORM AV D2 LHS | 0+189.93 | 0+171.59 | -0.3 | -0.3 | Z4_B3_FRL | 1.07 | 1.3231 | 1.3231 | 1.07 | 18.3432 | 18.3433 | 17.1455 | 17.1456 | 90° 0' 0.000" | 90° 0' 0.000" | Start to End | Start to End | Straight |  | 0 | 0 | 0 | 0 | 0 | 0 | 2 | Pipe | STORM | 450x450 | Rectangular | 2 | 0
C-560 | 450 x 450 mm Concret [...] | STORM | 46.52 | 46.455 | 0.33% | MH-1216 | MH-314 | 439262.8123 | 1826468.3171 | 439262.8123 | 1826487.8439 | Basic | No | 450 | 450.000mm | 125.000mm | STORM AV C24 RHS | 0+105.00 | 0+085.47 | 0 | 0 | Z4_B3_FRL | 1.1915 | 1.3528 | 1.3528 | 1.1915 | 19.5268 | 19.5269 | 18.3291 | 18.3292 | 0° 0' 0.000" | 0° 0' 0.000" | Start to End | Start to End | Straight |  | 0 | 0 | 0 | 0 | 0 | 0 | 2 | Pipe | STORM | 450x450 | Rectangular | 2 | 0
C-561 | 1,050 x 1,350 mm Con [...] | STORM | 41.298 | 41.211 | 0.34% | MH-1270 | MH-1271 | 439385.7623 | 1826715.9497 | 439385.7623 | 1826741.8368 | Basic | No | 1050 | 1350.000mm | 175.000mm | STORM AV A7 RHS | 0+385.89 | 0+360.00 | 0 | 0 | Z4_B3_FRL | 1.0252 | 1.1857 | 1.1857 | 1.0252 | 25.887 | 25.8872 | 24.6918 | 24.6919 | 0° 0' 0.000" | 0° 0' 0.000" | Start to End | Start to End | Straight |  | 0 | 0 | 0 | 0 | 0 | 0 | 2 | Pipe | STORM | 1,050x1,350 | Rectangular | 2 | 0
C-562 | 450 x 450 mm Concret [...] | STORM | 38.507 | 38.44 | 0.33% | MH-192 | MH-2120 | 439529.4123 | 1826986.3276 | 439529.4123 | 1827006.5062 | Basic | No | 450 | 450.000mm | 125.000mm | STORM AV B22 RHS | 0+082.72 | 0+062.54 | 0.225 | 0.225 | Z4_B3_FRL | 1.2022 | 1.3619 | 1.3619 | 1.2022 | 20.1785 | 20.1787 | 18.9809 | 18.981 | 0° 0' 0.000" | 0° 0' 0.000" | Start to End | Start to End | Straight |  | 0 | 0 | 0 | 0 | 0 | 0 | 2 | Pipe | STORM | 450x450 | Rectangular | 2 | 0
C-563 | 750 x 600 mm Concret [...] | STORM | 41.761 | 41.68 | 0.33% | MH-1679 | MH-182 | 439586.1123 | 1826381.756 | 439610.5623 | 1826381.8338 | Basic | No | 750 | 600.000mm | 150.000mm | STORM AV B10 RHS | 0+081.45 | 0+057.00 | -10.7 | -10.6222 | Z4_B3_FRL | 1.2066 | 1.5288 | 1.3791 | 1.2137 | 24.7717 | 24.7718 | 23.8753 | 23.8754 | 89° 49' 3.711" | 89° 49' 3.711" | Start to End | Start to End | Straight |  | 0 | 0 | 0 | 0 | 0 | 0 | 2 | Pipe | STORM | 750x600 | Rectangular | 2 | 0
C-564 | 450 x 450 mm Concret [...] | STORM | 47.86 | 47.822 | 0.34% | MH-1501 | MH-1509 | 439195.8123 | 1826381.581 | 439206.9123 | 1826381.581 | Basic | No | 450 | 450.000mm | 125.000mm | STORM AV B10 RHS | 0+471.75 | 0+460.65 | -10.875 | -10.875 | Z4_B3_FRL | 1.7731 | 2.0061 | 1.9538 | 1.7836 | 10.8396 | 10.8397 | 9.642 | 9.6421 | 90° 0' 0.000" | 90° 0' 0.000" | Start to End | Start to End | Straight |  | 0 | 0 | 0 | 0 | 0 | 0 | 2 | Pipe | STORM | 450x450 | Rectangular | 2 | 0
C-565 | 450 x 450 mm Concret [...] | STORM | 50.092 | 50.022 | 0.33% | MH-1140 | MH-332 | 439024.9663 | 1826525.3631 | 439024.9663 | 1826546.2658 | Basic | No | 450 | 450.000mm | 125.000mm | STORM AV B4_1 LHS | 0+065.45 | 0+044.55 | -0.225 | -0.225 | Z4_B3_FRL | 1.1922 | 1.3521 | 1.3521 | 1.1922 | 20.9027 | 20.9028 | 19.705 | 19.7052 | 0° 0' 0.000" | 0° 0' 0.000" | Start to End | Start to End | Straight |  | 0 | 0 | 0 | 0 | 0 | 0 | 2 | Pipe | STORM | 450x450 | Rectangular | 2 | 0
C-566 | 750 x 900 mm Concret [...] | STORM | 41.43 | 41.364 | 0.33% | MH-0920 | MH-0921 | 439191.9354 | 1826929.0081 | 439191.9354 | 1826949.0081 | Basic | No | 750 | 900.000mm | 150.000mm | STORM PP C17 RHS | 0+140.00 | 0+120.00 | -0.025 | -0.025 | Z4_B3_FRL | 1.2531 | 1.4138 | 1.4138 | 1.2531 | 20 | 20.0001 | 18.8035 | 18.8036 | 0° 0' 0.000" | 0° 0' 0.000" | Start to End | Start to End | Straight |  | 0 | 0 | 0 | 0 | 0 | 0 | 2 | Pipe | STORM | 750x900 | Rectangular | 2 | 0
C-567 | 900 x 1,050 mm Concr [...] | STORM | 41.385 | 41.366 | 0.1% | MH-1569 | MH-1570 | 439529.6873 | 1826586.2171 | 439529.6873 | 1826604.8521 | Basic | No | 900 | 1050.000mm | 175.000mm | STORM AV B22 RHS | 0+482.83 | 0+464.19 | -0.05 | -0.05 | Z4_B3_FRL | 1.2622 | 1.4616 | 1.2799 | 1.4254 | 18.635 | 18.635 | 17.4362 | 17.4362 | 0° 0' 0.000" | 0° 0' 0.000" | Start to End | Start to End | Straight |  | 0 | 0 | 0 | 0 | 0 | 0 | 2 | Pipe | STORM | 900x1,050 | Rectangular | 2 | 0
C-568 | 450 x 450 mm Concret [...] | STORM | 37.768 | 37.701 | 0.34% | MH-2097 | MH-2098 | 439592.1123 | 1827025.0793 | 439592.1123 | 1827045.0793 | Basic | No | 450 | 450.000mm | 125.000mm | STORM AV C14 LHS | 0+043.96 | 0+023.96 | -0.15 | -0.15 | Z4_B3_FRL | 1.1879 | 1.3472 | 1.3472 | 1.1879 | 20 | 20.0001 | 18.8023 | 18.8025 | 0° 0' 0.000" | 0° 0' 0.000" | Start to End | Start to End | Straight |  | 0 | 0 | 0 | 0 | 0 | 0 | 2 | Pipe | STORM | 450x450 | Rectangular | 2 | 0
C-569 | 450 x 450 mm Concret [...] | STORM | 37.759 | 37.693 | 0.33% | MH-2105 | MH-2106 | 439582.4123 | 1827025.0793 | 439582.4123 | 1827045.0793 | Basic | No | 450 | 450.000mm | 125.000mm | STORM AV C14 RHS | 0+043.95 | 0+023.95 | 0.15 | 0.15 | Z4_B3_FRL | 1.1959 | 1.3562 | 1.3562 | 1.1959 | 20 | 20.0001 | 18.8023 | 18.8024 | 0° 0' 0.000" | 0° 0' 0.000" | Start to End | Start to End | Straight |  | 0 | 0 | 0 | 0 | 0 | 0 | 2 | Pipe | STORM | 450x450 | Rectangular | 2 | 0
C-570 | 450 x 450 mm Concret [...] | STORM | 44.904 | 44.886 | 0.1% | MH-1783 | MH-1784 | 439462.4123 | 1826202.2546 | 439462.4123 | 1826220.4335 | Basic | No | 450 | 450.000mm | 125.000mm | STORM AV C25 RHS | 0+039.48 | 0+021.30 | 0.2449 | 0.2416 | Z4_B3_FRL | 1.2958 | 1.3514 | 1.3514 | 1.2958 | 18.1789 | 18.1789 | 16.9796 | 16.9796 | 0° 0' 0.000" | 0° 0' 0.000" | Start to End | Start to End | Straight |  | 0 | 0 | 0 | 0 | 0 | 0 | 2 | Pipe | STORM | 450x450 | Rectangular | 2 | 0
C-571 | 450 x 450 mm Concret [...] | STORM | 41.97 | 41.904 | 0.33% | MH-255 | MH-0856 | 439201.4604 | 1826929.0697 | 439201.4604 | 1826949.0081 | Basic | No | 450 | 450.000mm | 125.000mm | STORM PP C17 LHS | 0+139.94 | 0+120.00 | -0.1634 | -0.1616 | Z4_B3_FRL | 1.1916 | 1.3516 | 1.3516 | 1.1916 | 19.9385 | 19.9386 | 18.7408 | 18.7409 | 0° 0' 0.000" | 0° 0' 0.000" | Start to End | Start to End | Straight |  | 0 | 0 | 0 | 0 | 0 | 0 | 2 | Pipe | STORM | 450x450 | Rectangular | 2 | 0
C-572 | 450 x 450 mm Concret [...] | STORM | 49.674 | 49.591 | 0.33% | MH-1155 | MH-326 | 439081.9663 | 1826481.0703 | 439081.9663 | 1826506.0378 | Basic | No | 450 | 450.000mm | 125.000mm | STORM AV B34 LHS | 0+170.75 | 0+145.78 | -0.2196 | -0.2204 | Z4_B3_FRL | 1.1914 | 1.3538 | 1.3538 | 1.1914 | 24.9676 | 24.9677 | 23.7699 | 23.77 | 0° 0' 0.000" | 0° 0' 0.000" | Start to End | Start to End | Straight |  | 0 | 0 | 0 | 0 | 0 | 0 | 2 | Pipe | STORM | 450x450 | Rectangular | 2 | 0
C-573 | 750 x 450 mm Concret [...] | STORM | 37.324 | 37.253 | 0.34% | MH-2128 | MH-2129 | 439561.4141 | 1827064.3429 | 439582.4123 | 1827064.3429 | Basic | No | 750 | 450.000mm | 125.000mm | STORM AV C1 LHS | 0+267.95 | 0+246.95 | 0 | 0 | Z4_B3_FRL | 1.2337 | 1.3892 | 1.3892 | 1.2616 | 21.1775 | 21.1776 | 19.9809 | 19.981 | 90° 0' 0.000" | 90° 0' 0.000" | Start to End | Start to End | Straight |  | 0 | 0 | 0 | 0 | 0 | 0 | 2 | Pipe | STORM | 750x450 | Rectangular | 2 | 0
C-574 | 900 x 1,050 mm Concr [...] | STORM | 48.681 | 48.616 | 0.33% | MH-325 | MH-1132 | 439071.1413 | 1826531.09 | 439071.1413 | 1826550.5751 | Basic | No | 900 | 1050.000mm | 175.000mm | STORM AV B34 RHS | 0+120.72 | 0+101.24 | 0.075 | 0.075 | Z4_B3_FRL | 1.0269 | 1.1839 | 1.1839 | 1.0269 | 19.4851 | 19.4852 | 18.2893 | 18.2894 | 0° 0' 0.000" | 0° 0' 0.000" | Start to End | Start to End | Straight |  | 0 | 0 | 0 | 0 | 0 | 0 | 2 | Pipe | STORM | 900x1,050 | Rectangular | 2 | 0
C-575 | 450 x 450 mm Concret [...] | STORM | 46.675 | 46.613 | 0.33% | MH-1199 | MH-1200 | 439195.8123 | 1826527.1549 | 439195.8123 | 1826545.7001 | Basic | No | 450 | 450.000mm | 125.000mm | STORM AV B32 RHS | 0+124.66 | 0+106.11 | 0.2777 | 0.2733 | Z4_B3_FRL | 1.1943 | 1.351 | 1.351 | 1.1943 | 18.5452 | 18.5453 | 17.3475 | 17.3476 | 0° 0' 0.000" | 0° 0' 0.000" | Start to End | Start to End | Straight |  | 0 | 0 | 0 | 0 | 0 | 0 | 2 | Pipe | STORM | 450x450 | Rectangular | 2 | 0
C-576 | 900 x 750 mm Concret [...] | STORM | 35.146 | 35.078 | 0.34% | MH-2227 | MH-346 | 439776.3786 | 1827073.6429 | 439796.6158 | 1827073.6429 | Basic | No | 900 | 750.000mm | 150.000mm | STORM AV C1 RHS | 0+052.99 | 0+032.76 | -0.1 | -0.1 | Z4_B3_FRL | 1.0522 | 1.2046 | 1.2046 | 1.0522 | 20.2371 | 20.2373 | 19.0412 | 19.0413 | 90° 0' 0.000" | 90° 0' 0.000" | Start to End | Start to End | Straight |  | 0 | 0 | 0 | 0 | 0 | 0 | 2 | Pipe | STORM | 900x750 | Rectangular | 2 | 0
C-577 | 450 x 450 mm Concret [...] | STORM | 49.248 | 49.181 | 0.33% | MH-1157 | MH-1158 | 439081.9663 | 1826524.035 | 439081.9663 | 1826544.035 | Basic | No | 450 | 450.000mm | 125.000mm | STORM AV B34 LHS | 0+127.79 | 0+107.79 | -0.221 | -0.2217 | Z4_B3_FRL | 1.1938 | 1.3489 | 1.3489 | 1.1938 | 20 | 20.0001 | 18.8023 | 18.8025 | 0° 0' 0.000" | 0° 0' 0.000" | Start to End | Start to End | Straight |  | 0 | 0 | 0 | 0 | 0 | 0 | 2 | Pipe | STORM | 450x450 | Rectangular | 2 | 0
C-578 | 450 x 450 mm Concret [...] | STORM | 38.749 | 38.672 | 0.34% | MH-2110 | MH-191 | 439540.5123 | 1826964.8777 | 439540.5123 | 1826987.7465 | Basic | No | 450 | 450.000mm | 125.000mm | STORM AV B22 LHS | 0+104.17 | 0+081.30 | -0.225 | -0.225 | Z4_B3_FRL | 1.1817 | 1.336 | 1.336 | 1.1817 | 22.8689 | 22.869 | 21.6712 | 21.6713 | 0° 0' 0.000" | 0° 0' 0.000" | Start to End | Start to End | Straight |  | 0 | 0 | 0 | 0 | 0 | 0 | 2 | Pipe | STORM | 450x450 | Rectangular | 2 | 0
C-579 | 600 x 450 mm Concret [...] | STORM | 44.853 | 44.781 | 0.34% | MH-1053 | MH-340 | 439170.7104 | 1826729.3525 | 439191.7604 | 1826729.3525 | Basic | No | 600 | 450.000mm | 125.000mm | STORM PP C7 LHS | 0+160.00 | 0+138.95 | -0.075 | -0.075 | Z4_B3_FRL | 1.1779 | 1.3593 | 1.3593 | 1.2062 | 21.05 | 21.0501 | 19.8529 | 19.853 | 90° 0' 0.000" | 90° 0' 0.000" | Start to End | Start to End | Straight |  | 0 | 0 | 0 | 0 | 0 | 0 | 2 | Pipe | STORM | 600x450 | Rectangular | 2 | 0
C-580 | 1,050 x 1,350 mm Con [...] | STORM | 42.543 | 42.477 | 0.32% | MH-1247 | MH-1248 | 439340.2475 | 1826642.6214 | 439361.1508 | 1826642.6214 | Basic | No | 1050 | 1350.000mm | 175.000mm | STORM AV A2 LHS | 1+392.98 | 1+372.08 | 0.125 | 0.125 | Z4_B3_FRL | 1.014 | 1.1791 | 1.1791 | 1.014 | 20.9033 | 20.9034 | 19.7077 | 19.7078 | 90° 0' 0.000" | 90° 0' 0.000" | Start to End | Start to End | Straight |  | 0 | 0 | 0 | 0 | 0 | 0 | 2 | Pipe | STORM | 1,050x1,350 | Rectangular | 2 | 0
C-581 | 450 x 450 mm Concret [...] | STORM | 50.539 | 50.472 | 0.34% | MH-1138 | MH-1139 | 439024.9663 | 1826485.3631 | 439024.9663 | 1826505.3631 | Basic | No | 450 | 450.000mm | 125.000mm | STORM AV B4_1 LHS | 0+105.45 | 0+085.45 | -0.225 | -0.225 | Z4_B3_FRL | 1.1921 | 1.3451 | 1.3451 | 1.1921 | 20 | 20.0001 | 18.8023 | 18.8025 | 0° 0' 0.000" | 0° 0' 0.000" | Start to End | Start to End | Straight |  | 0 | 0 | 0 | 0 | 0 | 0 | 2 | Pipe | STORM | 450x450 | Rectangular | 2 | 0
C-582 | 750 x 750 mm Concret [...] | STORM | 50.174 | 50.107 | 0.34% | MH-1091 | MH-1092 | 439014.0413 | 1826485.3631 | 439014.0413 | 1826505.3631 | Basic | No | 750 | 750.000mm | 150.000mm | STORM AV B4_1 RHS | 0+105.45 | 0+085.45 | 0.075 | 0.075 | Z4_B3_FRL | 1.2286 | 1.3816 | 1.3816 | 1.2286 | 20 | 20.0001 | 18.8035 | 18.8036 | 0° 0' 0.000" | 0° 0' 0.000" | Start to End | Start to End | Straight |  | 0 | 0 | 0 | 0 | 0 | 0 | 2 | Pipe | STORM | 750x750 | Rectangular | 2 | 0
C-583 | 750 x 750 mm Concret [...] | STORM | 49.734 | 49.667 | 0.33% | MH-1093 | MH-1094 | 439014.0413 | 1826525.3631 | 439014.0413 | 1826545.3631 | Basic | No | 750 | 750.000mm | 150.000mm | STORM AV B4_1 RHS | 0+065.45 | 0+045.45 | 0.075 | 0.075 | Z4_B3_FRL | 1.2286 | 1.3816 | 1.3816 | 1.2286 | 20 | 20.0001 | 18.8035 | 18.8036 | 0° 0' 0.000" | 0° 0' 0.000" | Start to End | Start to End | Straight |  | 0 | 0 | 0 | 0 | 0 | 0 | 2 | Pipe | STORM | 750x750 | Rectangular | 2 | 0
C-584 | 450 x 450 mm Concret [...] | STORM | 50.319 | 50.252 | 0.34% | MH-1139 | MH-1140 | 439024.9663 | 1826505.3631 | 439024.9663 | 1826525.3631 | Basic | No | 450 | 450.000mm | 125.000mm | STORM AV B4_1 LHS | 0+085.45 | 0+065.45 | -0.225 | -0.225 | Z4_B3_FRL | 1.1921 | 1.3451 | 1.3451 | 1.1921 | 20 | 20.0001 | 18.8023 | 18.8025 | 0° 0' 0.000" | 0° 0' 0.000" | Start to End | Start to End | Straight |  | 0 | 0 | 0 | 0 | 0 | 0 | 2 | Pipe | STORM | 450x450 | Rectangular | 2 | 0
C-585 | 750 x 750 mm Concret [...] | STORM | 49.954 | 49.887 | 0.34% | MH-1092 | MH-1093 | 439014.0413 | 1826505.3631 | 439014.0413 | 1826525.3631 | Basic | No | 750 | 750.000mm | 150.000mm | STORM AV B4_1 RHS | 0+085.45 | 0+065.45 | 0.075 | 0.075 | Z4_B3_FRL | 1.2286 | 1.3816 | 1.3816 | 1.2286 | 20 | 20.0001 | 18.8035 | 18.8036 | 0° 0' 0.000" | 0° 0' 0.000" | Start to End | Start to End | Straight |  | 0 | 0 | 0 | 0 | 0 | 0 | 2 | Pipe | STORM | 750x750 | Rectangular | 2 | 0
C-586 | 450 x 450 mm Concret [...] | STORM | 50.759 | 50.692 | 0.34% | MH-1137 | MH-1138 | 439024.9663 | 1826465.3631 | 439024.9663 | 1826485.3631 | Basic | No | 450 | 450.000mm | 125.000mm | STORM AV B4_1 LHS | 0+125.45 | 0+105.45 | -0.225 | -0.225 | Z4_B3_FRL | 1.1921 | 1.3451 | 1.3451 | 1.1921 | 20 | 20.0001 | 18.8023 | 18.8025 | 0° 0' 0.000" | 0° 0' 0.000" | Start to End | Start to End | Straight |  | 0 | 0 | 0 | 0 | 0 | 0 | 2 | Pipe | STORM | 450x450 | Rectangular | 2 | 0
C-587 | 750 x 600 mm Concret [...] | STORM | 50.544 | 50.477 | 0.34% | MH-1090 | MH-1091 | 439014.0413 | 1826465.3631 | 439014.0413 | 1826485.3631 | Basic | No | 750 | 600.000mm | 150.000mm | STORM AV B4_1 RHS | 0+125.45 | 0+105.45 | 0.075 | 0.075 | Z4_B3_FRL | 1.2286 | 1.3816 | 1.3816 | 1.2286 | 20 | 20.0001 | 18.8035 | 18.8036 | 0° 0' 0.000" | 0° 0' 0.000" | Start to End | Start to End | Straight |  | 0 | 0 | 0 | 0 | 0 | 0 | 2 | Pipe | STORM | 750x600 | Rectangular | 2 | 0
C-588 | 750 x 750 mm Concret [...] | STORM | 49.514 | 49.447 | 0.34% | MH-1094 | MH-1095 | 439014.0413 | 1826545.3631 | 439014.0413 | 1826565.3631 | Basic | No | 750 | 750.000mm | 150.000mm | STORM AV B4_1 RHS | 0+045.45 | 0+025.45 | 0.075 | 0.075 | Z4_B3_FRL | 1.2286 | 1.3816 | 1.3816 | 1.2286 | 20 | 20.0001 | 18.8035 | 18.8036 | 0° 0' 0.000" | 0° 0' 0.000" | Start to End | Start to End | Straight |  | 0 | 0 | 0 | 0 | 0 | 0 | 2 | Pipe | STORM | 750x750 | Rectangular | 2 | 0
C-589 | 900 x 1,050 mm Concr [...] | STORM | 39.118 | 39.051 | 0.34% | MH-1603 | MH-1604 | 439467.6873 | 1826916.4595 | 439467.6873 | 1826936.4595 | Basic | No | 900 | 1050.000mm | 175.000mm | STORM AV B21 RHS | 0+185.39 | 0+165.39 | 0 | 0 | Z4_B3_FRL | 1.0286 | 1.1805 | 1.1805 | 1.0286 | 20 | 20.0001 | 18.8042 | 18.8043 | 0° 0' 0.000" | 0° 0' 0.000" | Start to End | Start to End | Straight |  | 0 | 0 | 0 | 0 | 0 | 0 | 2 | Pipe | STORM | 900x1,050 | Rectangular | 2 | 0
C-590 | 450 x 450 mm Concret [...] | STORM | 41.071 | 41.005 | 0.33% | MH-1018 | MH-1019 | 439285.0104 | 1826949.0085 | 439285.0104 | 1826969.0085 | Basic | No | 450 | 450.000mm | 125.000mm | STORM PP D6 LHS | 0+120.00 | 0+100.00 | -0.2974 | -0.2971 | Z4_B3_FRL | 1.1868 | 1.3396 | 1.3396 | 1.1868 | 20 | 20.0001 | 18.8023 | 18.8024 | 0° 0' 0.000" | 0° 0' 0.000" | Start to End | Start to End | Straight |  | 0 | 0 | 0 | 0 | 0 | 0 | 2 | Pipe | STORM | 450x450 | Rectangular | 2 | 0
C-591 | 450 x 450 mm Concret [...] | STORM | 41.569 | 41.502 | 0.34% | MH-1006 | MH-1007 | 439237.0104 | 1826949.0085 | 439237.0104 | 1826969.0085 | Basic | No | 450 | 450.000mm | 125.000mm | STORM AV D5 LHS | 0+120.03 | 0+100.03 | 385.8519 | 385.8519 | Z4_B3_FRL | 1.1871 | 1.3386 | 1.3386 | 1.1871 | 20 | 20.0001 | 18.8023 | 18.8025 | 0° 0' 0.000" | 0° 0' 0.000" | Start to End | Start to End | Straight |  | 0 | 0 | 0 | 0 | 0 | 0 | 2 | Pipe | STORM | 450x450 | Rectangular | 2 | 0
C-592 | 750 x 900 mm Concret [...] | STORM | 42.046 | 42.033 | 0.1% | MH-236 | MH-1072 | 439335.3879 | 1826729.4525 | 439335.3879 | 1826742.3477 | Basic | No | 750 | 900.000mm | 150.000mm | STORM PP C16 LHS | 0+372.36 | 0+359.46 | 0.0248 | 0.0247 | Z4_B3_FRL | 1.395 | 1.5209 | 1.5209 | 1.395 | 12.7303 | 12.7303 | 11.5313 | 11.5313 | 0° 0' 0.000" | 0° 0' 0.000" | Start to End | Start to End | Straight |  | 0 | 0 | 0 | 0 | 0 | 0 | 2 | Pipe | STORM | 750x900 | Rectangular | 2 | 0
C-593 | 750 x 900 mm Concret [...] | STORM | 40.125 | 40.058 | 0.34% | MH-1031 | MH-1032 | 439335.3879 | 1826961.8081 | 439335.3879 | 1826981.8081 | Basic | No | 750 | 900.000mm | 150.000mm | STORM PP C16 LHS | 0+140.00 | 0+120.00 | 0.0236 | 0.0235 | Z4_B3_FRL | 1.2537 | 1.405 | 1.405 | 1.2537 | 20 | 20.0001 | 18.8035 | 18.8036 | 0° 0' 0.000" | 0° 0' 0.000" | Start to End | Start to End | Straight |  | 0 | 0 | 0 | 0 | 0 | 0 | 2 | Pipe | STORM | 750x900 | Rectangular | 2 | 0
C-594 | 450 x 450 mm Concret [...] | STORM | 40.928 | 40.861 | 0.34% | MH-1009 | MH-252 | 439237.0104 | 1827007.7372 | 439237.0104 | 1827027.6986 | Basic | No | 450 | 450.000mm | 125.000mm | STORM AV D5 LHS | 0+061.31 | 0+041.34 | 385.8519 | 385.8519 | Z4_B3_FRL | 1.1872 | 1.3382 | 1.3382 | 1.1872 | 19.9614 | 19.9615 | 18.7637 | 18.7638 | 0° 0' 0.000" | 0° 0' 0.000" | Start to End | Start to End | Straight |  | 0 | 0 | 0 | 0 | 0 | 0 | 2 | Pipe | STORM | 450x450 | Rectangular | 2 | 0
C-595 | 450 x 450 mm Concret [...] | STORM | 46.462 | 46.398 | 0.33% | MH-1200 | MH-1201 | 439195.8123 | 1826545.7001 | 439195.8123 | 1826564.8066 | Basic | No | 450 | 450.000mm | 125.000mm | STORM AV B32 RHS | 0+106.11 | 0+087.00 | 0.2733 | 0.2687 | Z4_B3_FRL | 1.1942 | 1.3453 | 1.3453 | 1.1942 | 19.1064 | 19.1065 | 17.9088 | 17.9089 | 0° 0' 0.000" | 0° 0' 0.000" | Start to End | Start to End | Straight |  | 0 | 0 | 0 | 0 | 0 | 0 | 2 | Pipe | STORM | 450x450 | Rectangular | 2 | 0
C-596 | 450 x 450 mm Concret [...] | STORM | 46.466 | 46.402 | 0.33% | MH-1234 | MH-1235 | 439206.9123 | 1826545.7001 | 439206.9123 | 1826564.8066 | Basic | No | 450 | 450.000mm | 125.000mm | STORM AV B32 LHS | 0+106.12 | 0+087.01 | -0.225 | -0.225 | Z4_B3_FRL | 1.1902 | 1.3413 | 1.3413 | 1.1902 | 19.1064 | 19.1065 | 17.9088 | 17.9089 | 0° 0' 0.000" | 0° 0' 0.000" | Start to End | Start to End | Straight |  | 0 | 0 | 0 | 0 | 0 | 0 | 2 | Pipe | STORM | 450x450 | Rectangular | 2 | 0
C-597 | 900 x 750 mm Concret [...] | STORM | 35.989 | 35.923 | 0.33% | MH-2223 | MH-2224 | 439699.3568 | 1827073.6429 | 439719.3568 | 1827073.6429 | Basic | No | 900 | 750.000mm | 150.000mm | STORM AV C1 RHS | 0+130.02 | 0+110.02 | -0.1 | -0.1 | Z4_B3_FRL | 1.0485 | 1.2003 | 1.2003 | 1.0485 | 20 | 20.0001 | 18.804 | 18.8041 | 90° 0' 0.000" | 90° 0' 0.000" | Start to End | Start to End | Straight |  | 0 | 0 | 0 | 0 | 0 | 0 | 2 | Pipe | STORM | 900x750 | Rectangular | 2 | 0
C-598 | 900 x 750 mm Concret [...] | STORM | 35.586 | 35.52 | 0.33% | MH-2225 | MH-2226 | 439736.3786 | 1827073.6429 | 439756.3786 | 1827073.6429 | Basic | No | 900 | 750.000mm | 150.000mm | STORM AV C1 RHS | 0+092.99 | 0+072.99 | -0.1 | -0.1 | Z4_B3_FRL | 1.0484 | 1.2001 | 1.2001 | 1.0484 | 20 | 20.0001 | 18.804 | 18.8041 | 90° 0' 0.000" | 90° 0' 0.000" | Start to End | Start to End | Straight |  | 0 | 0 | 0 | 0 | 0 | 0 | 2 | Pipe | STORM | 900x750 | Rectangular | 2 | 0
C-599 | 900 x 750 mm Concret [...] | STORM | 36.425 | 36.358 | 0.33% | MH-2221 | MH-2222 | 439659.3568 | 1827073.6429 | 439679.3568 | 1827073.6429 | Basic | No | 900 | 750.000mm | 150.000mm | STORM AV C1 RHS | 0+170.02 | 0+150.02 | -0.1 | -0.1 | Z4_B3_FRL | 1.049 | 1.1998 | 1.1998 | 1.049 | 20 | 20.0001 | 18.804 | 18.8041 | 90° 0' 0.000" | 90° 0' 0.000" | Start to End | Start to End | Straight |  | 0 | 0 | 0 | 0 | 0 | 0 | 2 | Pipe | STORM | 900x750 | Rectangular | 2 | 0
C-600 | 900 x 750 mm Concret [...] | STORM | 36.207 | 36.14 | 0.34% | MH-2222 | MH-2223 | 439679.3568 | 1827073.6429 | 439699.3568 | 1827073.6429 | Basic | No | 900 | 750.000mm | 150.000mm | STORM AV C1 RHS | 0+150.02 | 0+130.02 | -0.1 | -0.1 | Z4_B3_FRL | 1.0493 | 1.2 | 1.2 | 1.0493 | 20 | 20.0001 | 18.804 | 18.8041 | 90° 0' 0.000" | 90° 0' 0.000" | Start to End | Start to End | Straight |  | 0 | 0 | 0 | 0 | 0 | 0 | 2 | Pipe | STORM | 900x750 | Rectangular | 2 | 0
C-601 | 900 x 750 mm Concret [...] | STORM | 35.368 | 35.302 | 0.33% | MH-2226 | MH-2227 | 439756.3786 | 1827073.6429 | 439776.3786 | 1827073.6429 | Basic | No | 900 | 750.000mm | 150.000mm | STORM AV C1 RHS | 0+072.99 | 0+052.99 | -0.1 | -0.1 | Z4_B3_FRL | 1.0486 | 1.2004 | 1.2004 | 1.0486 | 20 | 20.0001 | 18.804 | 18.8041 | 90° 0' 0.000" | 90° 0' 0.000" | Start to End | Start to End | Straight |  | 0 | 0 | 0 | 0 | 0 | 0 | 2 | Pipe | STORM | 900x750 | Rectangular | 2 | 0
C-602 | 450 x 450 mm Concret [...] | STORM | 41.351 | 41.285 | 0.33% | MH-1007 | MH-251 | 439237.0104 | 1826969.0085 | 439237.0104 | 1826988.9159 | Basic | No | 450 | 450.000mm | 125.000mm | STORM AV D5 LHS | 0+100.03 | 0+080.13 | 385.8519 | 385.8519 | Z4_B3_FRL | 1.1867 | 1.3381 | 1.3381 | 1.1867 | 19.9074 | 19.9075 | 18.7097 | 18.7098 | 0° 0' 0.000" | 0° 0' 0.000" | Start to End | Start to End | Straight |  | 0 | 0 | 0 | 0 | 0 | 0 | 2 | Pipe | STORM | 450x450 | Rectangular | 2 | 0
C-603 | 900 x 750 mm Concret [...] | STORM | 36.953 | 36.944 | 0.09% | MH-2129 | MH-2130 | 439582.4123 | 1827064.4429 | 439592.1123 | 1827064.4429 | Basic | No | 900 | 750.000mm | 150.000mm | STORM AV C1 LHS | 0+246.95 | 0+237.25 | 0.1 | 0.1 | Z4_B3_FRL | 1.2314 | 1.3469 | 1.2314 | 1.2489 | 9.5208 | 9.5208 | 8.3218 | 8.3218 | 90° 0' 0.000" | 90° 0' 0.000" | Start to End | Start to End | Straight |  | 0 | 0 | 0 | 0 | 0 | 0 | 2 | Pipe | STORM | 900x750 | Rectangular | 2 | 0
C-604 | 450 x 450 mm Concret [...] | STORM | 38.742 | 38.668 | 0.33% | MH-2118 | MH-192 | 439529.4123 | 1826964.0249 | 439529.4123 | 1826986.3276 | Basic | No | 450 | 450.000mm | 125.000mm | STORM AV B22 RHS | 0+105.02 | 0+082.72 | 0.225 | 0.225 | Z4_B3_FRL | 1.2009 | 1.351 | 1.351 | 1.2009 | 22.3028 | 22.3029 | 21.1051 | 21.1052 | 0° 0' 0.000" | 0° 0' 0.000" | Start to End | Start to End | Straight |  | 0 | 0 | 0 | 0 | 0 | 0 | 2 | Pipe | STORM | 450x450 | Rectangular | 2 | 0
C-605 | 450 x 450 mm Concret [...] | STORM | 42.185 | 42.118 | 0.34% | MH-1579 | MH-1580 | 439440.2475 | 1826661.3714 | 439460.2475 | 1826661.3714 | Basic | No | 450 | 450.000mm | 125.000mm | STORM AV A2 RHS | 1+292.98 | 1+272.98 | 0.225 | 0.225 | Z4_B3_FRL | 1.1922 | 1.3414 | 1.3414 | 1.1922 | 20 | 20.0001 | 18.8023 | 18.8025 | 90° 0' 0.000" | 90° 0' 0.000" | Start to End | Start to End | Straight |  | 0 | 0 | 0 | 0 | 0 | 0 | 2 | Pipe | STORM | 450x450 | Rectangular | 2 | 0
C-606 | 900 x 750 mm Concret [...] | STORM | 36.643 | 36.576 | 0.34% | MH-2220 | MH-2221 | 439639.3568 | 1827073.6429 | 439659.3568 | 1827073.6429 | Basic | No | 900 | 750.000mm | 150.000mm | STORM AV C1 RHS | 0+190.02 | 0+170.02 | -0.1 | -0.1 | Z4_B3_FRL | 1.0488 | 1.198 | 1.198 | 1.0488 | 20 | 20.0001 | 18.804 | 18.8041 | 90° 0' 0.000" | 90° 0' 0.000" | Start to End | Start to End | Straight |  | 0 | 0 | 0 | 0 | 0 | 0 | 2 | Pipe | STORM | 900x750 | Rectangular | 2 | 0
C-607 | 450 x 450 mm Concret [...] | STORM | 42.855 | 42.805 | 0.35% | MH-1460 | MH-1461 | 439473.5123 | 1826560.8172 | 439473.5123 | 1826575.2671 | Basic | No | 450 | 450.000mm | 125.000mm | STORM AV B30 LHS | 0+020.00 | 0+005.55 | -0.225 | -0.225 | Z4_B3_FRL | 1.1594 | 1.3492 | 1.341 | 1.1666 | 13.9999 | 14 | 12.8024 | 12.8024 | 0° 0' 0.000" | 0° 0' 0.000" | Start to End | Start to End | Straight |  | 0 | 0 | 0 | 0 | 0 | 0 | 2 | Pipe | STORM | 450x450 | Rectangular | 2 | 0
C-608 | 900 x 1,050 mm Concr [...] | STORM | 48.905 | 48.838 | 0.34% | MH-1130 | MH-325 | 439071.1413 | 1826511.1637 | 439071.1413 | 1826531.09 | Basic | No | 900 | 1050.000mm | 175.000mm | STORM AV B34 RHS | 0+140.65 | 0+120.72 | 0.075 | 0.075 | Z4_B3_FRL | 1.0269 | 1.1704 | 1.1704 | 1.0269 | 19.9264 | 19.9265 | 18.7306 | 18.7307 | 0° 0' 0.000" | 0° 0' 0.000" | Start to End | Start to End | Straight |  | 0 | 0 | 0 | 0 | 0 | 0 | 2 | Pipe | STORM | 900x1,050 | Rectangular | 2 | 0
C-609 | 900 x 900 mm Concret [...] | STORM | 50.008 | 49.938 | 0.34% | MH-1119 | MH-1120 | 439071.1413 | 1826360.9599 | 439071.1413 | 1826381.581 | Basic | No | 900 | 900.000mm | 175.000mm | STORM AV B34 RHS | 0+290.85 | 0+270.23 | 0.075 | 0.075 | Z4_B3_FRL | 0.997 | 1.186 | 1.1769 | 1.0176 | 20.8796 | 20.8797 | 19.6839 | 19.684 | 0° 0' 0.000" | 0° 0' 0.000" | Start to End | Start to End | Straight |  | 0 | 0 | 0 | 0 | 0 | 0 | 2 | Pipe | STORM | 900x900 | Rectangular | 2 | 0
C-610 | 750 x 750 mm Concret [...] | STORM | 39.281 | 39.214 | 0.33% | MH-2202 | MH-2203 | 439478.3373 | 1826913.3169 | 439478.3373 | 1826933.3948 | Basic | No | 750 | 750.000mm | 150.000mm | STORM AV B21 LHS | 0+188.53 | 0+168.45 | -0.05 | -0.05 | Z4_B3_FRL | 1.2284 | 1.3757 | 1.3757 | 1.2284 | 20.078 | 20.0781 | 18.8815 | 18.8816 | 0° 0' 0.000" | 0° 0' 0.000" | Start to End | Start to End | Straight |  | 0 | 0 | 0 | 0 | 0 | 0 | 2 | Pipe | STORM | 750x750 | Rectangular | 2 | 0
C-611 | 1,050 x 1,050 mm Con [...] | STORM | 40.175 | 40.109 | 0.33% | MH-0999 | MH-242 | 439326.2129 | 1826962.1457 | 439326.2129 | 1826981.9552 | Basic | No | 1050 | 1050.000mm | 175.000mm | STORM PP C16 RHS | 0+139.66 | 0+119.85 | 0 | 0 | Z4_B3_FRL | 1.0224 | 1.1729 | 1.1729 | 1.0224 | 19.8096 | 19.8097 | 18.6142 | 18.6143 | 0° 0' 0.000" | 0° 0' 0.000" | Start to End | Start to End | Straight |  | 0 | 0 | 0 | 0 | 0 | 0 | 2 | Pipe | STORM | 1,050x1,050 | Rectangular | 2 | 0
C-612 | 450 x 450 mm Concret [...] | STORM | 35.992 | 35.925 | 0.33% | MH-2047 | MH-2048 | 439791.6751 | 1826989.0371 | 439791.6751 | 1827009.0429 | Basic | No | 450 | 450.000mm | 125.000mm | STORM AV B23 RHS | 0+080.01 | 0+060.00 | 0 | 0 | Z4_B3_FRL | 1.1924 | 1.3387 | 1.3387 | 1.1924 | 20.0058 | 20.0059 | 18.8081 | 18.8082 | 0° 0' 0.000" | 0° 0' 0.000" | Start to End | Start to End | Straight |  | 0 | 0 | 0 | 0 | 0 | 0 | 2 | Pipe | STORM | 450x450 | Rectangular | 2 | 0
C-613 | 1,050 x 1,050 mm Con [...] | STORM | 35.076 | 35.009 | 0.34% | MH-2041 | MH-2042 | 439802.4251 | 1827029.0429 | 439802.4251 | 1827049.0429 | Basic | No | 1050 | 1050.000mm | 175.000mm | STORM AV B23 LHS | 0+040.00 | 0+020.00 | 0.1486 | 0.1354 | Z4_B3_FRL | 1.0252 | 1.1714 | 1.1714 | 1.0252 | 20 | 20.0001 | 18.8047 | 18.8048 | 0° 0' 0.000" | 0° 0' 0.000" | Start to End | Start to End | Straight |  | 0 | 0 | 0 | 0 | 0 | 0 | 2 | Pipe | STORM | 1,050x1,050 | Rectangular | 2 | 0
C-614 | 1,050 x 1,050 mm Con [...] | STORM | 35.502 | 35.435 | 0.34% | MH-2039 | MH-2040 | 439802.4251 | 1826989.0429 | 439802.4251 | 1827009.0429 | Basic | No | 1050 | 1050.000mm | 175.000mm | STORM AV B23 LHS | 0+080.00 | 0+060.00 | 0.175 | 0.1618 | Z4_B3_FRL | 1.0255 | 1.1717 | 1.1717 | 1.0255 | 20 | 20.0001 | 18.8047 | 18.8048 | 0° 0' 0.000" | 0° 0' 0.000" | Start to End | Start to End | Straight |  | 0 | 0 | 0 | 0 | 0 | 0 | 2 | Pipe | STORM | 1,050x1,050 | Rectangular | 2 | 0
C-615 | 450 x 450 mm Concret [...] | STORM | 35.566 | 35.499 | 0.34% | MH-2049 | MH-2050 | 439791.6751 | 1827029.0429 | 439791.6751 | 1827049.0429 | Basic | No | 450 | 450.000mm | 125.000mm | STORM AV B23 RHS | 0+040.00 | 0+020.00 | 0 | 0 | Z4_B3_FRL | 1.1921 | 1.3383 | 1.3383 | 1.1921 | 20 | 20.0001 | 18.8023 | 18.8025 | 0° 0' 0.000" | 0° 0' 0.000" | Start to End | Start to End | Straight |  | 0 | 0 | 0 | 0 | 0 | 0 | 2 | Pipe | STORM | 450x450 | Rectangular | 2 | 0
C-616 | 1,050 x 1,050 mm Con [...] | STORM | 35.715 | 35.649 | 0.33% | MH-2038 | MH-2039 | 439802.4251 | 1826969.0429 | 439802.4251 | 1826989.0429 | Basic | No | 1050 | 1050.000mm | 175.000mm | STORM AV B23 LHS | 0+100.00 | 0+080.00 | 0.1882 | 0.175 | Z4_B3_FRL | 1.0247 | 1.1718 | 1.1718 | 1.0247 | 20 | 20.0001 | 18.8046 | 18.8047 | 0° 0' 0.000" | 0° 0' 0.000" | Start to End | Start to End | Straight |  | 0 | 0 | 0 | 0 | 0 | 0 | 2 | Pipe | STORM | 1,050x1,050 | Rectangular | 2 | 0
C-617 | 1,050 x 1,050 mm Con [...] | STORM | 35.928 | 35.862 | 0.33% | MH-2037 | MH-2038 | 439802.4251 | 1826949.0429 | 439802.4251 | 1826969.0429 | Basic | No | 1050 | 1050.000mm | 175.000mm | STORM AV B23 LHS | 0+120.00 | 0+100.00 | 0.2014 | 0.1882 | Z4_B3_FRL | 1.0248 | 1.172 | 1.172 | 1.0248 | 20 | 20.0001 | 18.8046 | 18.8047 | 0° 0' 0.000" | 0° 0' 0.000" | Start to End | Start to End | Straight |  | 0 | 0 | 0 | 0 | 0 | 0 | 2 | Pipe | STORM | 1,050x1,050 | Rectangular | 2 | 0
C-618 | 450 x 450 mm Concret [...] | STORM | 36.418 | 36.352 | 0.33% | MH-2045 | MH-2046 | 439791.6751 | 1826949.0429 | 439791.6751 | 1826969.0429 | Basic | No | 450 | 450.000mm | 125.000mm | STORM AV B23 RHS | 0+120.00 | 0+100.00 | 0 | 0 | Z4_B3_FRL | 1.1917 | 1.3389 | 1.3389 | 1.1917 | 20 | 20.0001 | 18.8023 | 18.8024 | 0° 0' 0.000" | 0° 0' 0.000" | Start to End | Start to End | Straight |  | 0 | 0 | 0 | 0 | 0 | 0 | 2 | Pipe | STORM | 450x450 | Rectangular | 2 | 0
C-619 | 450 x 450 mm Concret [...] | STORM | 35.779 | 35.712 | 0.33% | MH-2048 | MH-2049 | 439791.6751 | 1827009.0429 | 439791.6751 | 1827029.0429 | Basic | No | 450 | 450.000mm | 125.000mm | STORM AV B23 RHS | 0+060.00 | 0+040.00 | 0 | 0 | Z4_B3_FRL | 1.1923 | 1.3384 | 1.3384 | 1.1923 | 20 | 20.0001 | 18.8023 | 18.8025 | 0° 0' 0.000" | 0° 0' 0.000" | Start to End | Start to End | Straight |  | 0 | 0 | 0 | 0 | 0 | 0 | 2 | Pipe | STORM | 450x450 | Rectangular | 2 | 0
C-620 | 1,050 x 1,050 mm Con [...] | STORM | 35.289 | 35.222 | 0.33% | MH-2040 | MH-2041 | 439802.4251 | 1827009.0429 | 439802.4251 | 1827029.0429 | Basic | No | 1050 | 1050.000mm | 175.000mm | STORM AV B23 LHS | 0+060.00 | 0+040.00 | 0.1618 | 0.1486 | Z4_B3_FRL | 1.0254 | 1.1715 | 1.1715 | 1.0254 | 20 | 20.0001 | 18.8047 | 18.8048 | 0° 0' 0.000" | 0° 0' 0.000" | Start to End | Start to End | Straight |  | 0 | 0 | 0 | 0 | 0 | 0 | 2 | Pipe | STORM | 1,050x1,050 | Rectangular | 2 | 0
C-621 | 450 x 450 mm Concret [...] | STORM | 36.205 | 36.139 | 0.33% | MH-2046 | MH-2047 | 439791.6751 | 1826969.0429 | 439791.6751 | 1826989.0371 | Basic | No | 450 | 450.000mm | 125.000mm | STORM AV B23 RHS | 0+100.00 | 0+080.01 | 0 | 0 | Z4_B3_FRL | 1.1917 | 1.3387 | 1.3387 | 1.1917 | 19.9942 | 19.9943 | 18.7965 | 18.7966 | 0° 0' 0.000" | 0° 0' 0.000" | Start to End | Start to End | Straight |  | 0 | 0 | 0 | 0 | 0 | 0 | 2 | Pipe | STORM | 450x450 | Rectangular | 2 | 0
C-622 | 450 x 450 mm Concret [...] | STORM | 49.876 | 49.812 | 0.34% | MH-332 | MH-1142 | 439024.9663 | 1826546.2658 | 439024.9663 | 1826565.3631 | Basic | No | 450 | 450.000mm | 125.000mm | STORM AV B4_1 LHS | 0+044.55 | 0+025.45 | -0.225 | -0.225 | Z4_B3_FRL | 1.1921 | 1.3382 | 1.3382 | 1.1921 | 19.0973 | 19.0974 | 17.8996 | 17.8998 | 0° 0' 0.000" | 0° 0' 0.000" | Start to End | Start to End | Straight |  | 0 | 0 | 0 | 0 | 0 | 0 | 2 | Pipe | STORM | 450x450 | Rectangular | 2 | 0
C-623 | 600 x 450 mm Concret [...] | STORM | 40.701 | 40.637 | 0.33% | MH-252 | MH-1011 | 439236.9354 | 1827027.6986 | 439236.9354 | 1827046.8224 | Basic | No | 600 | 450.000mm | 125.000mm | STORM AV D5 LHS | 0+041.34 | 0+022.22 | 385.9269 | 385.9269 | Z4_B3_FRL | 1.2008 | 1.3457 | 1.3457 | 1.2008 | 19.1238 | 19.1239 | 17.9267 | 17.9268 | 0° 0' 0.000" | 0° 0' 0.000" | Start to End | Start to End | Straight |  | 0 | 0 | 0 | 0 | 0 | 0 | 2 | Pipe | STORM | 600x450 | Rectangular | 2 | 0
C-624 | 450 x 450 mm Concret [...] | STORM | 41.973 | 41.91 | 0.33% | MH-1004 | MH-1005 | 439237.0104 | 1826912.5946 | 439237.0104 | 1826931.6998 | Basic | No | 450 | 450.000mm | 125.000mm | STORM AV D5 LHS | 0+156.45 | 0+137.34 | 385.8519 | 385.8519 | Z4_B3_FRL | 1.1866 | 1.3322 | 1.3322 | 1.1866 | 19.1052 | 19.1053 | 17.9075 | 17.9076 | 0° 0' 0.000" | 0° 0' 0.000" | Start to End | Start to End | Straight |  | 0 | 0 | 0 | 0 | 0 | 0 | 2 | Pipe | STORM | 450x450 | Rectangular | 2 | 0
C-625 | 1,050 x 900 mm Concr [...] | STORM | 36.245 | 36.192 | 0.33% | MH-2133 | MH-2142 | 439637.3632 | 1827064.5429 | 439653.461 | 1827064.5429 | Basic | No | 1050 | 900.000mm | 175.000mm | STORM AV C1 LHS | 0+192.00 | 0+175.91 | 0.2 | 0.2 | Z4_B3_FRL | 1.2117 | 1.4395 | 1.4395 | 1.2931 | 16.0978 | 16.0979 | 14.9024 | 14.9025 | 90° 0' 0.641" | 90° 0' 0.641" | Start to End | Start to End | Straight |  | 0 | 0 | 0 | 0 | 0 | 0 | 2 | Pipe | STORM | 1,050x900 | Rectangular | 2 | 0
C-626 | 450 x 450 mm Concret [...] | STORM | 41.282 | 41.224 | 0.33% | MH-1017 | MH-1018 | 439285.0104 | 1826931.5737 | 439285.0104 | 1826949.0085 | Basic | No | 450 | 450.000mm | 125.000mm | STORM PP D6 LHS | 0+137.43 | 0+120.00 | -0.2976 | -0.2974 | Z4_B3_FRL | 1.1866 | 1.3301 | 1.3301 | 1.1866 | 17.4348 | 17.4349 | 16.2371 | 16.2372 | 0° 0' 0.000" | 0° 0' 0.000" | Start to End | Start to End | Straight |  | 0 | 0 | 0 | 0 | 0 | 0 | 2 | Pipe | STORM | 450x450 | Rectangular | 2 | 0
C-627 | 600 x 450 mm Concret [...] | STORM | 37.344 | 37.277 | 0.34% | MH-1914 | MH-1915 | 439717.6613 | 1826893.8387 | 439737.6613 | 1826893.8387 | Basic | No | 600 | 450.000mm | 125.000mm | STORM AV B1 RHS | 0+079.56 | 0+059.56 | 0.275 | 0.275 | Z4_B3_FRL | 1.3936 | 1.6781 | 1.6781 | 1.3936 | 20 | 20.0001 | 18.8028 | 18.803 | 90° 0' 0.000" | 90° 0' 0.000" | Start to End | Start to End | Straight |  | 0 | 0 | 0 | 0 | 0 | 0 | 2 | Pipe | STORM | 600x450 | Rectangular | 2 | 0
C-628 | 450 x 450 mm Concret [...] | STORM | 41.142 | 41.079 | 0.33% | MH-251 | MH-1009 | 439237.0104 | 1826988.9159 | 439237.0104 | 1827007.7372 | Basic | No | 450 | 450.000mm | 125.000mm | STORM AV D5 LHS | 0+080.13 | 0+061.31 | 385.8519 | 385.8519 | Z4_B3_FRL | 1.1872 | 1.3297 | 1.3297 | 1.1872 | 18.8213 | 18.8214 | 17.6237 | 17.6238 | 0° 0' 0.000" | 0° 0' 0.000" | Start to End | Start to End | Straight |  | 0 | 0 | 0 | 0 | 0 | 0 | 2 | Pipe | STORM | 450x450 | Rectangular | 2 | 0
C-629 | 450 x 450 mm Concret [...] | STORM | 50.979 | 50.912 | 0.34% | MH-1136 | MH-1137 | 439024.9663 | 1826445.3631 | 439024.9663 | 1826465.3631 | Basic | No | 450 | 450.000mm | 125.000mm | STORM AV B4_1 LHS | 0+145.45 | 0+125.45 | -0.225 | -0.225 | Z4_B3_FRL | 1.1921 | 1.3343 | 1.3343 | 1.1921 | 20 | 20.0001 | 18.8023 | 18.8025 | 0° 0' 0.000" | 0° 0' 0.000" | Start to End | Start to End | Straight |  | 0 | 0 | 0 | 0 | 0 | 0 | 2 | Pipe | STORM | 450x450 | Rectangular | 2 | 0
C-630 | 750 x 450 mm Concret [...] | STORM | 50.939 | 50.872 | 0.34% | MH-1089 | MH-1090 | 439014.0163 | 1826445.3631 | 439014.0163 | 1826465.3631 | Basic | No | 750 | 450.000mm | 125.000mm | STORM AV B4_1 RHS | 0+145.45 | 0+125.45 | 0.1 | 0.1 | Z4_B3_FRL | 1.2291 | 1.3713 | 1.3713 | 1.2291 | 20 | 20.0001 | 18.8033 | 18.8035 | 0° 0' 0.000" | 0° 0' 0.000" | Start to End | Start to End | Straight |  | 0 | 0 | 0 | 0 | 0 | 0 | 2 | Pipe | STORM | 750x450 | Rectangular | 2 | 0
C-631 | 450 x 450 mm Concret [...] | STORM | 40.863 | 40.796 | 0.34% | MH-1019 | MH-1020 | 439285.0104 | 1826969.0085 | 439285.0104 | 1826989.0085 | Basic | No | 450 | 450.000mm | 125.000mm | STORM PP D6 LHS | 0+100.00 | 0+080.00 | -0.2971 | -0.2969 | Z4_B3_FRL | 1.1869 | 1.3288 | 1.3288 | 1.1869 | 20 | 20.0001 | 18.8023 | 18.8025 | 0° 0' 0.000" | 0° 0' 0.000" | Start to End | Start to End | Straight |  | 0 | 0 | 0 | 0 | 0 | 0 | 2 | Pipe | STORM | 450x450 | Rectangular | 2 | 0
C-632 | 900 x 750 mm Concret [...] | STORM | 34.936 | 34.873 | 0.33% | MH-346 | MH-2228 | 439796.6158 | 1827073.6429 | 439815.6371 | 1827073.6429 | Basic | No | 900 | 750.000mm | 150.000mm | STORM AV C1 RHS | 0+032.76 | 0+013.74 | -0.1 | -0.1 | Z4_B3_FRL | 1.0501 | 1.1942 | 1.1942 | 1.0501 | 19.0213 | 19.0214 | 17.8253 | 17.8254 | 90° 0' 0.000" | 90° 0' 0.000" | Start to End | Start to End | Straight |  | 0 | 0 | 0 | 0 | 0 | 0 | 2 | Pipe | STORM | 900x750 | Rectangular | 2 | 0
C-633 | 450 x 450 mm Concret [...] | STORM | 41.23 | 41.163 | 0.34% | MH-1735 | MH-1736 | 439560.2475 | 1826661.3714 | 439580.2475 | 1826661.3714 | Basic | No | 450 | 450.000mm | 125.000mm | STORM AV A2 RHS | 1+172.98 | 1+152.98 | 0.225 | 0.225 | Z4_B3_FRL | 1.1924 | 1.3334 | 1.3334 | 1.1924 | 20 | 20.0001 | 18.8023 | 18.8025 | 90° 0' 0.000" | 90° 0' 0.000" | Start to End | Start to End | Straight |  | 0 | 0 | 0 | 0 | 0 | 0 | 2 | Pipe | STORM | 450x450 | Rectangular | 2 | 0
C-634 | 450 x 450 mm Concret [...] | STORM | 41.23 | 41.163 | 0.34% | MH-1615 | MH-1616 | 439560.2475 | 1826642.2714 | 439580.2475 | 1826642.2714 | Basic | No | 450 | 450.000mm | 125.000mm | STORM AV A2 LHS | 1+172.98 | 1+152.98 | -0.225 | -0.225 | Z4_B3_FRL | 1.1922 | 1.3333 | 1.3333 | 1.1922 | 20 | 20.0001 | 18.8023 | 18.8025 | 90° 0' 0.000" | 90° 0' 0.000" | Start to End | Start to End | Straight |  | 0 | 0 | 0 | 0 | 0 | 0 | 2 | Pipe | STORM | 450x450 | Rectangular | 2 | 0
C-635 | 750 x 900 mm Concret [...] | STORM | 42.033 | 41.969 | 0.33% | MH-1072 | MH-1073 | 439335.3879 | 1826742.3477 | 439335.3879 | 1826761.8081 | Basic | No | 750 | 900.000mm | 150.000mm | STORM PP C16 LHS | 0+359.46 | 0+340.00 | 0.0247 | 0.0246 | Z4_B3_FRL | 1.2531 | 1.395 | 1.395 | 1.2531 | 19.4604 | 19.4605 | 18.2639 | 18.264 | 0° 0' 0.000" | 0° 0' 0.000" | Start to End | Start to End | Straight |  | 0 | 0 | 0 | 0 | 0 | 0 | 2 | Pipe | STORM | 750x900 | Rectangular | 2 | 0
C-636 | 600 x 450 mm Concret [...] | STORM | 42.182 | 42.118 | 0.33% | MH-0932 | MH-259 | 439134.8354 | 1826969.0085 | 439134.8354 | 1826988.1386 | Basic | No | 600 | 450.000mm | 125.000mm | STORM PP D4 LHS | 0+100.01 | 0+080.88 | -0.2291 | -0.2294 | Z4_B3_FRL | 1.2025 | 1.3414 | 1.3414 | 1.2025 | 19.1301 | 19.1302 | 17.9339 | 17.934 | 0° 0' 0.000" | 0° 0' 0.000" | Start to End | Start to End | Straight |  | 0 | 0 | 0 | 0 | 0 | 0 | 2 | Pipe | STORM | 600x450 | Rectangular | 2 | 0
C-637 | 450 x 450 mm Concret [...] | STORM | 40.655 | 40.589 | 0.33% | MH-1020 | MH-248 | 439285.0104 | 1826989.0085 | 439285.0104 | 1827008.8813 | Basic | No | 450 | 450.000mm | 125.000mm | STORM PP D6 LHS | 0+080.00 | 0+060.13 | -0.2969 | -0.2966 | Z4_B3_FRL | 1.187 | 1.3279 | 1.3279 | 1.187 | 19.8715 | 19.8716 | 18.6734 | 18.6736 | 0° 0' 0.000" | 0° 0' 0.000" | Start to End | Start to End | Straight |  | 0 | 0 | 0 | 0 | 0 | 0 | 2 | Pipe | STORM | 450x450 | Rectangular | 2 | 0
C-638 | 450 x 450 mm Concret [...] | STORM | 44.982 | 44.926 | 0.33% | MH-1479 | MH-1480 | 439404.5123 | 1826324.9103 | 439404.5123 | 1826341.8368 | Basic | No | 450 | 450.000mm | 125.000mm | STORM AV A7 LHS | 0+777.02 | 0+760.10 | -0.2238 | -0.2238 | Z4_B3_FRL | 1.192 | 1.3329 | 1.3329 | 1.192 | 16.9265 | 16.9265 | 15.7288 | 15.7289 | 0° 0' 0.000" | 0° 0' 0.000" | Start to End | Start to End | Straight |  | 0 | 0 | 0 | 0 | 0 | 0 | 2 | Pipe | STORM | 450x450 | Rectangular | 2 | 0
C-639 | 600 x 450 mm Concret [...] | STORM | 42.383 | 42.323 | 0.33% | MH-344 | MH-0932 | 439134.8354 | 1826951.012 | 439134.8354 | 1826969.0085 | Basic | No | 600 | 450.000mm | 125.000mm | STORM PP D4 LHS | 0+118.01 | 0+100.01 | -0.2287 | -0.2291 | Z4_B3_FRL | 1.2004 | 1.3405 | 1.3405 | 1.2004 | 17.9965 | 17.9966 | 16.7994 | 16.7995 | 0° 0' 0.000" | 0° 0' 0.000" | Start to End | Start to End | Straight |  | 0 | 0 | 0 | 0 | 0 | 0 | 2 | Pipe | STORM | 600x450 | Rectangular | 2 | 0
C-640 | 1,050 x 1,050 mm Con [...] | STORM | 41.871 | 41.859 | 0.1% | MH-1406 | MH-1407 | 439404.1623 | 1826689.9502 | 439404.1623 | 1826701.8368 | Basic | No | 1050 | 1050.000mm | 175.000mm | STORM AV A7 LHS | 0+411.98 | 0+400.10 | 0.1262 | 0.1262 | Z4_B3_FRL | 1.0596 | 1.1613 | 1.1613 | 1.0596 | 11.7983 | 11.7983 | 10.498 | 10.4981 | 359° 59' 59.826" | 359° 59' 59.826" | Start to End | Start to End | Straight |  | 0 | 0 | 0 | 0 | 0 | 0 | 2 | Pipe | STORM | 1,050x1,050 | Rectangular | 2 | 0
C-641 | 450 x 450 mm Concret [...] | STORM | 44.786 | 44.72 | 0.33% | MH-1480 | MH-1481 | 439404.5123 | 1826341.8368 | 439404.5123 | 1826361.8368 | Basic | No | 450 | 450.000mm | 125.000mm | STORM AV A7 LHS | 0+760.10 | 0+740.10 | -0.2238 | -0.2238 | Z4_B3_FRL | 1.1918 | 1.332 | 1.332 | 1.1918 | 20 | 20.0001 | 18.8023 | 18.8024 | 0° 0' 0.000" | 0° 0' 0.000" | Start to End | Start to End | Straight |  | 0 | 0 | 0 | 0 | 0 | 0 | 2 | Pipe | STORM | 450x450 | Rectangular | 2 | 0
C-642 | 450 x 450 mm Concret [...] | STORM | 40.363 | 40.282 | 0.33% | MH-1430 | MH-1431 | 439417.6613 | 1826893.9137 | 439441.9299 | 1826893.9137 | Basic | No | 450 | 450.000mm | 125.000mm | STORM AV B1 RHS | 0+379.56 | 0+355.30 | 0.35 | 0.35 | Z4_B3_FRL | 1.1959 | 1.3309 | 1.3309 | 1.1959 | 24.2686 | 24.2688 | 23.071 | 23.0711 | 90° 0' 0.000" | 90° 0' 0.000" | Start to End | Start to End | Straight |  | 0 | 0 | 0 | 0 | 0 | 0 | 2 | Pipe | STORM | 450x450 | Rectangular | 2 | 0
C-643 | 750 x 450 mm Concret [...] | STORM | 40.922 | 40.846 | 0.33% | MH-261 | MH-0938 | 439134.7604 | 1827073.7081 | 439157.577 | 1827073.7081 | Basic | No | 750 | 450.000mm | 125.000mm | STORM PP C6 RHS | 0+195.93 | 0+173.12 | 0 | 0 | Z4_B3_FRL | 1.4663 | 1.6335 | 1.6317 | 1.4663 | 22.5166 | 22.5168 | 21.32 | 21.3201 | 90° 0' 0.000" | 90° 0' 0.000" | Start to End | Start to End | Straight |  | 0 | 0 | 0 | 0 | 0 | 0 | 2 | Pipe | STORM | 750x450 | Rectangular | 2 | 0
C-644 | 750 x 450 mm Concret [...] | STORM | 40.846 | 40.768 | 0.34% | MH-0938 | MH-0940 | 439157.577 | 1827073.7081 | 439180.7443 | 1827073.7081 | Basic | No | 750 | 450.000mm | 125.000mm | STORM PP C6 RHS | 0+173.12 | 0+149.95 | 0 | 0 | Z4_B3_FRL | 1.3281 | 1.4663 | 1.4663 | 1.3281 | 23.1673 | 23.1674 | 21.9707 | 21.9708 | 90° 0' 0.000" | 90° 0' 0.000" | Start to End | Start to End | Straight |  | 0 | 0 | 0 | 0 | 0 | 0 | 2 | Pipe | STORM | 750x450 | Rectangular | 2 | 0
C-645 | 900 x 900 mm Concret [...] | STORM | 40.368 | 40.303 | 0.34% | MH-1692 | MH-1705 | 439610.6873 | 1826556.2372 | 439610.6873 | 1826575.4921 | Basic | No | 900 | 900.000mm | 175.000mm | STORM AV C22 RHS | 0+024.58 | 0+005.32 | -0.125 | -0.125 | Z4_B3_FRL | 0.9423 | 1.1621 | 1.1621 | 0.9663 | 19.2553 | 19.2554 | 18.2841 | 18.2842 | 0° 0' 0.000" | 0° 0' 0.000" | Start to End | Start to End | Straight |  | 0 | 0 | 0 | 0 | 0 | 0 | 2 | Pipe | STORM | 900x900 | Rectangular | 2 | 0
C-646 | 1,050 x 1,050 mm Con [...] | STORM | 35.995 | 35.928 | 0.34% | MH-2036 | MH-2037 | 439802.4251 | 1826929.0429 | 439802.4251 | 1826949.0429 | Basic | No | 1050 | 1050.000mm | 175.000mm | STORM AV B23 LHS | 0+140.00 | 0+120.00 | 0.2146 | 0.2014 | Z4_B3_FRL | 1.172 | 1.3084 | 1.3084 | 1.172 | 20 | 20.0001 | 18.8047 | 18.8048 | 0° 0' 0.000" | 0° 0' 0.000" | Start to End | Start to End | Straight |  | 0 | 0 | 0 | 0 | 0 | 0 | 2 | Pipe | STORM | 1,050x1,050 | Rectangular | 2 | 0
C-647 | 450 x 450 mm Concret [...] | STORM | 46.028 | 45.962 | 0.33% | MH-1542 | MH-1543 | 439339.5123 | 1826341.0386 | 439339.5123 | 1826361.0386 | Basic | No | 450 | 450.000mm | 125.000mm | STORM AV B31 LHS | 0+249.78 | 0+229.78 | -0.2 | -0.2 | Z4_B3_FRL | 1.1917 | 1.3288 | 1.3288 | 1.1917 | 20 | 20.0001 | 18.8023 | 18.8024 | 0° 0' 0.000" | 0° 0' 0.000" | Start to End | Start to End | Straight |  | 0 | 0 | 0 | 0 | 0 | 0 | 2 | Pipe | STORM | 450x450 | Rectangular | 2 | 0
C-648 | 450 x 450 mm Concret [...] | STORM | 46.028 | 45.962 | 0.33% | MH-1535 | MH-1536 | 439328.4123 | 1826341.0386 | 439328.4123 | 1826361.0386 | Basic | No | 450 | 450.000mm | 125.000mm | STORM AV B31 RHS | 0+249.78 | 0+229.78 | 0.225 | 0.225 | Z4_B3_FRL | 1.1917 | 1.3288 | 1.3288 | 1.1917 | 20 | 20.0001 | 18.8023 | 18.8024 | 0° 0' 0.000" | 0° 0' 0.000" | Start to End | Start to End | Straight |  | 0 | 0 | 0 | 0 | 0 | 0 | 2 | Pipe | STORM | 450x450 | Rectangular | 2 | 0
C-649 | 750 x 900 mm Concret [...] | STORM | 41.228 | 41.161 | 0.34% | MH-0921 | MH-0922 | 439191.9354 | 1826949.0081 | 439191.9354 | 1826968.9877 | Basic | No | 750 | 900.000mm | 150.000mm | STORM PP C17 RHS | 0+120.00 | 0+100.02 | -0.025 | -0.025 | Z4_B3_FRL | 1.2535 | 1.3891 | 1.3891 | 1.2535 | 19.9796 | 19.9797 | 18.7831 | 18.7832 | 0° 0' 0.000" | 0° 0' 0.000" | Start to End | Start to End | Straight |  | 0 | 0 | 0 | 0 | 0 | 0 | 2 | Pipe | STORM | 750x900 | Rectangular | 2 | 0
C-650 | 450 x 450 mm Concret [...] | STORM | 42.369 | 42.356 | 0.1% | MH-379 | MH-380 | 439171.9614 | 1826921.3697 | 439171.9113 | 1826908.4406 | Basic | No | 450 | 450.000mm | 125.000mm | STORM PP E1 LHS | 0+011.10 | 0+024.03 | 0.0548 | 0.1049 | Z4_B3_FRL | 1.3207 | 1.5419 | 1.3207 | 1.5419 | 13.2514 | 13.2514 | 12.1768 | 12.1768 | 180° 13' 18.371" | 180° 13' 18.371" | Start to End | Start to End | Straight |  | 0 | 0 | 0 | 0 | 0 | 0 | 2 | Pipe | STORM | 450x450 | Rectangular | 2 | 0
C-651 | 750 x 750 mm Concret [...] | STORM | 49.011 | 48.945 | 0.33% | MH-1096 | MH-1097 | 439014.0413 | 1826596.1921 | 439033.9623 | 1826596.1921 | Basic | No | 750 | 750.000mm | 150.000mm | STORM AV B4 RHS | 0+319.92 | 0+300.00 | 0.0499 | 0.0499 | Z4_B3_FRL | 1.2285 | 1.3763 | 1.3639 | 1.2285 | 19.646 | 19.6461 | 18.4495 | 18.4496 | 90° 0' 0.000" | 90° 0' 0.000" | Start to End | Start to End | Straight |  | 0 | 0 | 0 | 0 | 0 | 0 | 2 | Pipe | STORM | 750x750 | Rectangular | 2 | 0
C-652 | 450 x 450 mm Concret [...] | STORM | 39.348 | 39.282 | 0.33% | MH-1889 | MH-1890 | 439677.6613 | 1826724.2686 | 439697.6613 | 1826724.2686 | Basic | No | 450 | 450.000mm | 125.000mm | STORM AV B3 LHS | 0+119.56 | 0+099.56 | -0.2437 | -0.2407 | Z4_B3_FRL | 1.1916 | 1.4229 | 1.4173 | 1.1916 | 20 | 20.0001 | 18.8023 | 18.8024 | 90° 0' 0.000" | 90° 0' 0.000" | Start to End | Start to End | Straight |  | 0 | 0 | 0 | 0 | 0 | 0 | 2 | Pipe | STORM | 450x450 | Rectangular | 2 | 0
C-653 | 1,050 x 1,350 mm Con [...] | STORM | 39.372 | 39.301 | 0.33% | MH-230 | MH-1282 | 439385.7623 | 1826920.3201 | 439385.7623 | 1826941.644 | Basic | No | 1050 | 1350.000mm | 175.000mm | STORM AV A7 RHS | 0+181.52 | 0+160.19 | 0 | 0 | Z4_B3_FRL | 1.0251 | 1.1579 | 1.1579 | 1.0251 | 21.3238 | 21.324 | 20.1285 | 20.1286 | 359° 59' 59.903" | 359° 59' 59.903" | Start to End | Start to End | Straight |  | 0 | 0 | 0 | 0 | 0 | 0 | 2 | Pipe | STORM | 1,050x1,350 | Rectangular | 2 | 0
C-654 | 450 x 450 mm Concret [...] | STORM | 37.986 | 37.919 | 0.33% | MH-2104 | MH-2105 | 439582.4123 | 1827005.0793 | 439582.4123 | 1827025.0793 | Basic | No | 450 | 450.000mm | 125.000mm | STORM AV C14 RHS | 0+063.95 | 0+043.95 | 0.15 | 0.15 | Z4_B3_FRL | 1.1962 | 1.3312 | 1.3312 | 1.1962 | 20 | 20.0001 | 18.8023 | 18.8025 | 0° 0' 0.000" | 0° 0' 0.000" | Start to End | Start to End | Straight |  | 0 | 0 | 0 | 0 | 0 | 0 | 2 | Pipe | STORM | 450x450 | Rectangular | 2 | 0
C-655 | 450 x 450 mm Concret [...] | STORM | 37.994 | 37.927 | 0.33% | MH-2096 | MH-2097 | 439592.1123 | 1827005.0793 | 439592.1123 | 1827025.0793 | Basic | No | 450 | 450.000mm | 125.000mm | STORM AV C14 LHS | 0+063.96 | 0+043.96 | -0.15 | -0.15 | Z4_B3_FRL | 1.1882 | 1.3232 | 1.3232 | 1.1882 | 20 | 20.0001 | 18.8023 | 18.8025 | 0° 0' 0.000" | 0° 0' 0.000" | Start to End | Start to End | Straight |  | 0 | 0 | 0 | 0 | 0 | 0 | 2 | Pipe | STORM | 450x450 | Rectangular | 2 | 0
C-656 | 600 x 450 mm Concret [...] | STORM | 40.439 | 40.376 | 0.34% | MH-248 | MH-1022 | 439284.9354 | 1827008.8813 | 439284.9354 | 1827027.6422 | Basic | No | 600 | 450.000mm | 125.000mm | STORM PP D6 LHS | 0+060.13 | 0+041.37 | -0.2216 | -0.2214 | Z4_B3_FRL | 1.2032 | 1.3355 | 1.3355 | 1.2032 | 18.7608 | 18.761 | 17.564 | 17.5641 | 0° 0' 0.000" | 0° 0' 0.000" | Start to End | Start to End | Straight |  | 0 | 0 | 0 | 0 | 0 | 0 | 2 | Pipe | STORM | 600x450 | Rectangular | 2 | 0
C-657 | 750 x 900 mm Concret [...] | STORM | 40.896 | 40.876 | 0.1% | MH-1856 | MH-1857 | 439672.9614 | 1826320.162 | 439672.9614 | 1826340.6279 | Basic | No | 750 | 900.000mm | 150.000mm | STORM AV B29 LHS | 0+409.65 | 0+389.19 | -0.0143 | -0.0174 | Z4_B3_FRL | 1.3461 | 1.368 | 1.368 | 1.3461 | 20.4659 | 20.4659 | 19.2669 | 19.2669 | 0° 0' 0.000" | 0° 0' 0.000" | Start to End | Start to End | Straight |  | 0 | 0 | 0 | 0 | 0 | 0 | 2 | Pipe | STORM | 750x900 | Rectangular | 2 | 0
C-658 | 900 x 900 mm Concret [...] | STORM | 40.796 | 40.776 | 0.09% | MH-1862 | MH-1863 | 439672.8614 | 1826406.6891 | 439672.8373 | 1826429.8186 | Basic | No | 900 | 900.000mm | 175.000mm | STORM AV B29 LHS | 0+323.13 | 0+300.00 | 0.0727 | 0.0933 | Z4_B3_FRL | 1.0789 | 1.1762 | 1.1762 | 1.0789 | 23.1296 | 23.1296 | 21.9306 | 21.9307 | 359° 56' 25.088" | 359° 56' 25.088" | Start to End | Start to End | Straight |  | 0 | 0 | 0 | 0 | 0 | 0 | 2 | Pipe | STORM | 900x900 | Rectangular | 2 | 0
C-659 | 450 x 450 mm Concret [...] | STORM | 39.579 | 39.559 | 0.1% | MH-1733 | MH-1734 | 439662.0123 | 1826680.8297 | 439662.0123 | 1826661.3714 | Basic | No | 450 | 450.000mm | 125.000mm | STORM AV B29 RHS | 0+048.99 | 0+068.45 | 0.2268 | 0.2257 | Z4_B3_FRL | 1.3245 | 1.4971 | 1.3245 | 1.3773 | 19.7735 | 19.7735 | 18.5755 | 18.5755 | 180° 0' 0.000" | 180° 0' 0.000" | Start to End | Start to End | Straight |  | 0 | 0 | 0 | 0 | 0 | 0 | 2 | Pipe | STORM | 450x450 | Rectangular | 2 | 0
C-660 | 750 x 450 mm Concret [...] | STORM | 41.571 | 41.498 | 0.33% | MH-260 | MH-0936 | 439134.7604 | 1827028.1002 | 439134.7604 | 1827049.9998 | Basic | No | 750 | 450.000mm | 125.000mm | STORM PP D4 LHS | 0+040.92 | 0+019.02 | -0.1552 | -0.1556 | Z4_B3_FRL | 1.2257 | 1.3564 | 1.3564 | 1.2257 | 21.8996 | 21.8997 | 20.7041 | 20.7042 | 0° 0' 0.000" | 0° 0' 0.000" | Start to End | Start to End | Straight |  | 0 | 0 | 0 | 0 | 0 | 0 | 2 | Pipe | STORM | 750x450 | Rectangular | 2 | 0
C-661 | 450 x 450 mm Concret [...] | STORM | 36.632 | 36.565 | 0.34% | MH-2044 | MH-2045 | 439791.6751 | 1826929.0577 | 439791.6751 | 1826949.0429 | Basic | No | 450 | 450.000mm | 125.000mm | STORM AV B23 RHS | 0+139.99 | 0+120.00 | 0 | 0 | Z4_B3_FRL | 1.1919 | 1.3281 | 1.3281 | 1.1919 | 19.9852 | 19.9853 | 18.7875 | 18.7876 | 0° 0' 0.000" | 0° 0' 0.000" | Start to End | Start to End | Straight |  | 0 | 0 | 0 | 0 | 0 | 0 | 2 | Pipe | STORM | 450x450 | Rectangular | 2 | 0
C-662 | 600 x 450 mm Concret [...] | STORM | 40.242 | 40.178 | 0.33% | MH-1022 | MH-1023 | 439284.9354 | 1827027.6422 | 439284.9354 | 1827046.8969 | Basic | No | 600 | 450.000mm | 125.000mm | STORM PP D6 LHS | 0+041.37 | 0+022.11 | -0.2214 | -0.2211 | Z4_B3_FRL | 1.2007 | 1.3372 | 1.3372 | 1.2007 | 19.2547 | 19.2548 | 18.0561 | 18.0562 | 0° 0' 0.000" | 0° 0' 0.000" | Start to End | Start to End | Straight |  | 0 | 0 | 0 | 0 | 0 | 0 | 2 | Pipe | STORM | 600x450 | Rectangular | 2 | 0
C-663 | 900 x 1,050 mm Concr [...] | STORM | 49.508 | 49.437 | 0.33% | MH-1127 | MH-1128 | 439071.1413 | 1826450.5576 | 439071.1413 | 1826471.8172 | Basic | No | 900 | 1050.000mm | 175.000mm | STORM AV B34 RHS | 0+201.25 | 0+179.99 | 0.075 | 0.075 | Z4_B3_FRL | 1.0261 | 1.1595 | 1.1595 | 1.0261 | 21.2596 | 21.2597 | 20.0637 | 20.0638 | 0° 0' 0.000" | 0° 0' 0.000" | Start to End | Start to End | Straight |  | 0 | 0 | 0 | 0 | 0 | 0 | 2 | Pipe | STORM | 900x1,050 | Rectangular | 2 | 0
C-664 | 600 x 450 mm Concret [...] | STORM | 41.985 | 41.919 | 0.33% | MH-259 | MH-0934 | 439134.8354 | 1826988.1386 | 439134.8354 | 1827008.1341 | Basic | No | 600 | 450.000mm | 125.000mm | STORM PP D4 LHS | 0+080.88 | 0+060.88 | -0.2294 | -0.2298 | Z4_B3_FRL | 1.2001 | 1.3355 | 1.3355 | 1.2001 | 19.9955 | 19.9956 | 18.7973 | 18.7974 | 0° 0' 0.000" | 0° 0' 0.000" | Start to End | Start to End | Straight |  | 0 | 0 | 0 | 0 | 0 | 0 | 2 | Pipe | STORM | 600x450 | Rectangular | 2 | 0
C-665 | 750 x 750 mm Concret [...] | STORM | 37.776 | 37.711 | 0.33% | MH-186 | MH-2209 | 439478.3373 | 1827033.3834 | 439478.3373 | 1827053.1464 | Basic | No | 750 | 750.000mm | 150.000mm | STORM AV B21 LHS | 0+068.46 | 0+048.70 | -0.05 | -0.05 | Z4_B3_FRL | 1.2282 | 1.3618 | 1.3618 | 1.2282 | 19.763 | 19.7631 | 18.5665 | 18.5666 | 0° 0' 0.000" | 0° 0' 0.000" | Start to End | Start to End | Straight |  | 0 | 0 | 0 | 0 | 0 | 0 | 2 | Pipe | STORM | 750x750 | Rectangular | 2 | 0
C-666 | 450 x 450 mm Concret [...] | STORM | 42.382 | 42.313 | 0.34% | MH-0961 | MH-0962 | 439325.8629 | 1826761.2646 | 439325.8629 | 1826781.8081 | Basic | No | 450 | 450.000mm | 125.000mm | STORM PP C16 RHS | 0+340.54 | 0+320.00 | 0.35 | 0.35 | Z4_B3_FRL | 1.1921 | 1.3241 | 1.3241 | 1.1921 | 20.5436 | 20.5437 | 19.3459 | 19.346 | 0° 0' 0.000" | 0° 0' 0.000" | Start to End | Start to End | Straight |  | 0 | 0 | 0 | 0 | 0 | 0 | 2 | Pipe | STORM | 450x450 | Rectangular | 2 | 0
C-667 | 900 x 1,050 mm Concr [...] | STORM | 40.627 | 40.551 | 0.34% | MH-1585 | MH-1586 | 439529.6873 | 1826661.3714 | 439529.6873 | 1826683.7148 | Basic | No | 900 | 1050.000mm | 175.000mm | STORM AV B22 RHS | 0+407.67 | 0+385.33 | -0.05 | -0.05 | Z4_B3_FRL | 1.027 | 1.3734 | 1.2606 | 1.027 | 22.6552 | 22.6554 | 21.4595 | 21.4596 | 0° 0' 0.000" | 0° 0' 0.000" | Start to End | Start to End | Straight |  | 0 | 0 | 0 | 0 | 0 | 0 | 2 | Pipe | STORM | 900x1,050 | Rectangular | 2 | 0
C-668 | 1,050 x 900 mm Concr [...] | STORM | 35.748 | 35.717 | 0.32% | MH-2144 | MH-2146 | 439688.4751 | 1827064.5429 | 439698.1751 | 1827064.5429 | Basic | No | 1050 | 900.000mm | 175.000mm | STORM AV C1 LHS | 0+140.89 | 0+131.19 | 0.2 | 0.2 | Z4_B3_FRL | 1.2326 | 1.3524 | 1.2326 | 1.2771 | 9.4032 | 9.4033 | 8.2077 | 8.2077 | 89° 59' 58.939" | 89° 59' 58.939" | Start to End | Start to End | Straight |  | 0 | 0 | 0 | 0 | 0 | 0 | 2 | Pipe | STORM | 1,050x900 | Rectangular | 2 | 0
C-669 | 900 x 1,050 mm Concr [...] | STORM | 41.396 | 41.385 | 0.1% | MH-1567 | MH-1569 | 439529.6873 | 1826575.3421 | 439529.6873 | 1826586.2171 | Basic | No | 900 | 1050.000mm | 175.000mm | STORM AV B22 RHS | 0+493.70 | 0+482.83 | -0.05 | -0.05 | Z4_B3_FRL | 1.2502 | 1.3603 | 1.2502 | 1.2799 | 10.6806 | 10.6806 | 9.4818 | 9.4818 | 0° 0' 0.000" | 0° 0' 0.000" | Start to End | Start to End | Straight |  | 0 | 0 | 0 | 0 | 0 | 0 | 2 | Pipe | STORM | 900x1,050 | Rectangular | 2 | 0
C-670 | 450 x 450 mm Concret [...] | STORM | 38.979 | 38.913 | 0.33% | MH-1925 | MH-1926 | 439700.4409 | 1826735.3686 | 439720.4409 | 1826735.3686 | Basic | No | 450 | 450.000mm | 125.000mm | STORM AV B3 RHS | 0+096.78 | 0+076.78 | 0.225 | 0.225 | Z4_B3_FRL | 1.2649 | 1.5086 | 1.4548 | 1.2649 | 20 | 20.0001 | 18.8023 | 18.8024 | 90° 0' 0.000" | 90° 0' 0.000" | Start to End | Start to End | Straight |  | 0 | 0 | 0 | 0 | 0 | 0 | 2 | Pipe | STORM | 450x450 | Rectangular | 2 | 0
C-671 | 450 x 450 mm Concret [...] | STORM | 41.778 | 41.721 | 0.33% | MH-1005 | MH-1006 | 439237.0104 | 1826931.6998 | 439237.0104 | 1826949.0085 | Basic | No | 450 | 450.000mm | 125.000mm | STORM AV D5 LHS | 0+137.34 | 0+120.03 | 385.8519 | 385.8519 | Z4_B3_FRL | 1.1866 | 1.3186 | 1.3186 | 1.1866 | 17.3087 | 17.3088 | 16.111 | 16.1111 | 0° 0' 0.000" | 0° 0' 0.000" | Start to End | Start to End | Straight |  | 0 | 0 | 0 | 0 | 0 | 0 | 2 | Pipe | STORM | 450x450 | Rectangular | 2 | 0
C-672 | 450 x 450 mm Concret [...] | STORM | 40.371 | 40.29 | 0.32% | MH-1433 | MH-1434 | 439417.6613 | 1826882.8137 | 439442.6506 | 1826882.8137 | Basic | No | 450 | 450.000mm | 125.000mm | STORM AV B1 LHS | 0+379.56 | 0+354.57 | -0.225 | -0.225 | Z4_B3_FRL | 1.1815 | 1.3229 | 1.3229 | 1.1815 | 24.9893 | 24.9894 | 23.7916 | 23.7917 | 90° 0' 0.000" | 90° 0' 0.000" | Start to End | Start to End | Straight |  | 0 | 0 | 0 | 0 | 0 | 0 | 2 | Pipe | STORM | 450x450 | Rectangular | 2 | 0
C-673 | 750 x 900 mm Concret [...] | STORM | 40.343 | 40.276 | 0.34% | MH-1030 | MH-1031 | 439335.3879 | 1826941.878 | 439335.3879 | 1826961.8081 | Basic | No | 750 | 900.000mm | 150.000mm | STORM PP C16 LHS | 0+159.93 | 0+140.00 | 0.0237 | 0.0236 | Z4_B3_FRL | 1.254 | 1.3849 | 1.3849 | 1.254 | 19.9302 | 19.9303 | 18.7337 | 18.7338 | 0° 0' 0.000" | 0° 0' 0.000" | Start to End | Start to End | Straight |  | 0 | 0 | 0 | 0 | 0 | 0 | 2 | Pipe | STORM | 750x900 | Rectangular | 2 | 0
C-674 | 450 x 450 mm Concret [...] | STORM | 43.383 | 43.316 | 0.34% | MH-1452 | MH-1453 | 439473.5123 | 1826400.8186 | 439473.5123 | 1826420.8172 | Basic | No | 450 | 450.000mm | 125.000mm | STORM AV B30 LHS | 0+180.00 | 0+160.00 | -0.225 | -0.225 | Z4_B3_FRL | 1.1921 | 1.3226 | 1.3226 | 1.1921 | 19.9986 | 19.9987 | 18.8009 | 18.801 | 0° 0' 0.000" | 0° 0' 0.000" | Start to End | Start to End | Straight |  | 0 | 0 | 0 | 0 | 0 | 0 | 2 | Pipe | STORM | 450x450 | Rectangular | 2 | 0
C-675 | 450 x 450 mm Concret [...] | STORM | 38.284 | 38.236 | 0.33% | MH-2112 | MH-2113 | 439540.5123 | 1827010.4266 | 439540.5123 | 1827024.8777 | Basic | No | 450 | 450.000mm | 125.000mm | STORM AV B22 LHS | 0+058.62 | 0+044.17 | -0.225 | -0.225 | Z4_B3_FRL | 1.1809 | 1.3116 | 1.3116 | 1.1809 | 14.4511 | 14.4511 | 13.2534 | 13.2535 | 0° 0' 0.000" | 0° 0' 0.000" | Start to End | Start to End | Straight |  | 0 | 0 | 0 | 0 | 0 | 0 | 2 | Pipe | STORM | 450x450 | Rectangular | 2 | 0
C-676 | 450 x 450 mm Concret [...] | STORM | 39.125 | 39.059 | 0.33% | MH-1906 | MH-1907 | 439557.6613 | 1826893.9137 | 439577.6613 | 1826893.9137 | Basic | No | 450 | 450.000mm | 125.000mm | STORM AV B1 RHS | 0+239.56 | 0+219.56 | 0.35 | 0.35 | Z4_B3_FRL | 1.065 | 1.3228 | 1.3228 | 1.065 | 20 | 20.0001 | 18.8023 | 18.8024 | 90° 0' 0.000" | 90° 0' 0.000" | Start to End | Start to End | Straight |  | 0 | 0 | 0 | 0 | 0 | 0 | 2 | Pipe | STORM | 450x450 | Rectangular | 2 | 0
C-677 | 1,050 x 1,350 mm Con [...] | STORM | 44.923 | 44.87 | 0.34% | MH-1168 | MH-1210 | 439180.2475 | 1826642.6214 | 439196.0623 | 1826642.6214 | Basic | No | 1050 | 1350.000mm | 175.000mm | STORM AV A2 LHS | 1+552.98 | 1+537.17 | 0.125 | 0.125 | Z4_B3_FRL | 0.8227 | 1.1281 | 1.1281 | 0.8227 | 15.8149 | 15.8149 | 14.6195 | 14.6196 | 90° 0' 0.000" | 90° 0' 0.000" | Start to End | Start to End | Straight |  | 0 | 0 | 0 | 0 | 0 | 0 | 2 | Pipe | STORM | 1,050x1,350 | Rectangular | 2 | 0
C-678 | 900 x 900 mm Concret [...] | STORM | 50.285 | 50.218 | 0.34% | MH-1117 | MH-1118 | 439071.1413 | 1826320.9599 | 439071.1413 | 1826340.9599 | Basic | No | 900 | 900.000mm | 175.000mm | STORM AV B34 RHS | 0+330.85 | 0+310.85 | 0.075 | 0.075 | Z4_B3_FRL | 1.0285 | 1.1581 | 1.1581 | 1.0285 | 20 | 20.0001 | 18.8042 | 18.8043 | 0° 0' 0.000" | 0° 0' 0.000" | Start to End | Start to End | Straight |  | 0 | 0 | 0 | 0 | 0 | 0 | 2 | Pipe | STORM | 900x900 | Rectangular | 2 | 0
C-679 | 1,050 x 1,050 mm Con [...] | STORM | 40.391 | 40.323 | 0.33% | MH-240 | MH-0999 | 439326.2129 | 1826941.793 | 439326.2129 | 1826962.1457 | Basic | No | 1050 | 1050.000mm | 175.000mm | STORM PP C16 RHS | 0+160.02 | 0+139.66 | 0 | 0 | Z4_B3_FRL | 1.0249 | 1.1591 | 1.1591 | 1.0249 | 20.3526 | 20.3527 | 19.1573 | 19.1574 | 0° 0' 0.000" | 0° 0' 0.000" | Start to End | Start to End | Straight |  | 0 | 0 | 0 | 0 | 0 | 0 | 2 | Pipe | STORM | 1,050x1,050 | Rectangular | 2 | 0
C-680 | 450 x 450 mm Concret [...] | STORM | 45.832 | 45.762 | 0.34% | MH-1536 | MH-1537 | 439328.4123 | 1826361.0386 | 439328.4123 | 1826381.806 | Basic | No | 450 | 450.000mm | 125.000mm | STORM AV B31 RHS | 0+229.78 | 0+209.01 | 0.225 | 0.225 | Z4_B3_FRL | 1.1466 | 1.3217 | 1.3217 | 1.18 | 20.7686 | 20.7688 | 19.7948 | 19.7949 | 0° 0' 0.000" | 0° 0' 0.000" | Start to End | Start to End | Straight |  | 0 | 0 | 0 | 0 | 0 | 0 | 2 | Pipe | STORM | 450x450 | Rectangular | 2 | 0
C-681 | 900 x 1,050 mm Concr [...] | STORM | 49.307 | 49.24 | 0.34% | MH-1128 | MH-1129 | 439071.1413 | 1826471.8172 | 439071.1413 | 1826491.8172 | Basic | No | 900 | 1050.000mm | 175.000mm | STORM AV B34 RHS | 0+179.99 | 0+159.99 | 0.075 | 0.075 | Z4_B3_FRL | 1.0267 | 1.1561 | 1.1561 | 1.0267 | 20 | 20.0001 | 18.8042 | 18.8043 | 0° 0' 0.000" | 0° 0' 0.000" | Start to End | Start to End | Straight |  | 0 | 0 | 0 | 0 | 0 | 0 | 2 | Pipe | STORM | 900x1,050 | Rectangular | 2 | 0
C-682 | 450 x 450 mm Concret [...] | STORM | 37.089 | 37.02 | 0.34% | MH-2060 | MH-2061 | 439740.0751 | 1826924.0386 | 439740.0751 | 1826944.6099 | Basic | No | 450 | 450.000mm | 125.000mm | STORM AV C16 RHS | 0+145.00 | 0+124.43 | 0.1501 | 0.1502 | Z4_B3_FRL | 1.1973 | 1.3257 | 1.3257 | 1.1973 | 20.5713 | 20.5714 | 19.3736 | 19.3737 | 0° 0' 0.000" | 0° 0' 0.000" | Start to End | Start to End | Straight |  | 0 | 0 | 0 | 0 | 0 | 0 | 2 | Pipe | STORM | 450x450 | Rectangular | 2 | 0
C-683 | 1,050 x 1,350 mm Con [...] | STORM | 38.029 | 37.961 | 0.33% | MH-345 | MH-1289 | 439385.7623 | 1827061.4331 | 439385.7623 | 1827081.8368 | Basic | No | 1050 | 1350.000mm | 175.000mm | STORM AV A7 RHS | 0+040.40 | 0+020.00 | 0 | 0 | Z4_B3_FRL | 1.0248 | 1.1519 | 1.1519 | 1.0248 | 20.4037 | 20.4038 | 19.2083 | 19.2084 | 359° 59' 59.899" | 359° 59' 59.899" | Start to End | Start to End | Straight |  | 0 | 0 | 0 | 0 | 0 | 0 | 2 | Pipe | STORM | 1,050x1,350 | Rectangular | 2 | 0
C-684 | 1,050 x 900 mm Concr [...] | STORM | 39.465 | 39.395 | 0.33% | MH-0947 | MH-0948 | 439285.6256 | 1827073.5081 | 439306.6369 | 1827073.5081 | Basic | No | 1050 | 900.000mm | 175.000mm | STORM PP C6 RHS | 0+045.07 | 0+024.06 | -0.2 | -0.2 | Z4_B3_FRL | 1.0226 | 1.1486 | 1.1486 | 1.0226 | 21.0113 | 21.0114 | 19.8159 | 19.8161 | 90° 0' 0.000" | 90° 0' 0.000" | Start to End | Start to End | Straight |  | 0 | 0 | 0 | 0 | 0 | 0 | 2 | Pipe | STORM | 1,050x900 | Rectangular | 2 | 0
C-685 | 450 x 450 mm Concret [...] | STORM | 42.101 | 42.034 | 0.34% | MH-1574 | MH-1575 | 439449.4127 | 1826642.2714 | 439469.4127 | 1826642.2714 | Basic | No | 450 | 450.000mm | 125.000mm | STORM AV A2 LHS | 1+283.82 | 1+263.82 | -0.225 | -0.225 | Z4_B3_FRL | 1.192 | 1.3207 | 1.3207 | 1.192 | 20 | 20.0001 | 18.8023 | 18.8025 | 90° 0' 0.000" | 90° 0' 0.000" | Start to End | Start to End | Straight |  | 0 | 0 | 0 | 0 | 0 | 0 | 2 | Pipe | STORM | 450x450 | Rectangular | 2 | 0
C-686 | 750 x 450 mm Concret [...] | STORM | 44.566 | 44.492 | 0.34% | MH-1060 | MH-1061 | 439224.1347 | 1826729.4275 | 439246.1996 | 1826729.4275 | Basic | No | 750 | 450.000mm | 125.000mm | STORM PP C7 LHS | 0+106.58 | 0+084.51 | 0 | 0 | Z4_B3_FRL | 1.2265 | 1.3532 | 1.3532 | 1.2265 | 22.0648 | 22.0649 | 20.8682 | 20.8683 | 90° 0' 0.000" | 90° 0' 0.000" | Start to End | Start to End | Straight |  | 0 | 0 | 0 | 0 | 0 | 0 | 2 | Pipe | STORM | 750x450 | Rectangular | 2 | 0
C-687 | 900 x 750 mm Concret [...] | STORM | 35.794 | 35.737 | 0.33% | MH-2224 | MH-2225 | 439719.3568 | 1827073.6429 | 439736.3786 | 1827073.6429 | Basic | No | 900 | 750.000mm | 150.000mm | STORM AV C1 RHS | 0+110.02 | 0+092.99 | -0.1 | -0.1 | Z4_B3_FRL | 1.0491 | 1.1775 | 1.1775 | 1.0491 | 17.0218 | 17.0219 | 15.8259 | 15.8259 | 90° 0' 0.000" | 90° 0' 0.000" | Start to End | Start to End | Straight |  | 0 | 0 | 0 | 0 | 0 | 0 | 2 | Pipe | STORM | 900x750 | Rectangular | 2 | 0
C-688 | 450 x 450 mm Concret [...] | STORM | 49.463 | 49.403 | 0.33% | MH-326 | MH-1157 | 439081.9663 | 1826506.0378 | 439081.9663 | 1826524.035 | Basic | No | 450 | 450.000mm | 125.000mm | STORM AV B34 LHS | 0+145.78 | 0+127.79 | -0.2204 | -0.221 | Z4_B3_FRL | 1.1939 | 1.3194 | 1.3194 | 1.1939 | 17.9972 | 17.9973 | 16.7996 | 16.7996 | 0° 0' 0.000" | 0° 0' 0.000" | Start to End | Start to End | Straight |  | 0 | 0 | 0 | 0 | 0 | 0 | 2 | Pipe | STORM | 450x450 | Rectangular | 2 | 0
C-689 | 450 x 450 mm Concret [...] | STORM | 37.099 | 37.031 | 0.33% | MH-2052 | MH-2053 | 439749.7751 | 1826924.0387 | 439749.7751 | 1826944.61 | Basic | No | 450 | 450.000mm | 125.000mm | STORM AV C16 LHS | 0+145.00 | 0+124.43 | -0.15 | -0.15 | Z4_B3_FRL | 1.1863 | 1.3158 | 1.3158 | 1.1863 | 20.5713 | 20.5714 | 19.3736 | 19.3737 | 0° 0' 0.000" | 0° 0' 0.000" | Start to End | Start to End | Straight |  | 0 | 0 | 0 | 0 | 0 | 0 | 2 | Pipe | STORM | 450x450 | Rectangular | 2 | 0
C-690 | 1,050 x 1,350 mm Con [...] | STORM | 39.173 | 39.106 | 0.33% | MH-1282 | MH-1283 | 439385.7623 | 1826941.644 | 439385.7623 | 1826961.7566 | Basic | No | 1050 | 1350.000mm | 175.000mm | STORM AV A7 RHS | 0+160.19 | 0+140.08 | 0 | 0 | Z4_B3_FRL | 1.0278 | 1.1531 | 1.1531 | 1.0278 | 20.1126 | 20.1128 | 18.9173 | 18.9174 | 0° 0' 0.103" | 0° 0' 0.103" | Start to End | Start to End | Straight |  | 0 | 0 | 0 | 0 | 0 | 0 | 2 | Pipe | STORM | 1,050x1,350 | Rectangular | 2 | 0
C-691 | 900 x 900 mm Concret [...] | STORM | 39.406 | 39.388 | 0.1% | MH-1728 | MH-1729 | 439662.2873 | 1826606.828 | 439662.2873 | 1826624.0353 | Basic | No | 900 | 900.000mm | 175.000mm | STORM AV B29 RHS | 0+122.99 | 0+105.78 | -0.0522 | -0.0513 | Z4_B3_FRL | 1.3399 | 1.4219 | 1.4219 | 1.3399 | 17.2073 | 17.2073 | 16.0086 | 16.0086 | 0° 0' 0.000" | 0° 0' 0.000" | Start to End | Start to End | Straight |  | 0 | 0 | 0 | 0 | 0 | 0 | 2 | Pipe | STORM | 900x900 | Rectangular | 2 | 0
C-692 | 450 x 450 mm Concret [...] | STORM | 48.011 | 47.946 | 0.33% | MH-321 | MH-1176 | 439133.0123 | 1826484.0064 | 439133.0123 | 1826503.7573 | Basic | No | 450 | 450.000mm | 125.000mm | STORM AV B33 RHS | 0+106.81 | 0+087.06 | 0 | 0 | Z4_B3_FRL | 1.1957 | 1.3244 | 1.3244 | 1.1957 | 19.7509 | 19.751 | 18.5532 | 18.5533 | 359° 59' 60.000" | 359° 59' 60.000" | Start to End | Start to End | Straight |  | 0 | 0 | 0 | 0 | 0 | 0 | 2 | Pipe | STORM | 450x450 | Rectangular | 2 | 0
C-693 | 750 x 750 mm Concret [...] | STORM | 49.32 | 49.267 | 0.33% | MH-1095 | MH-333 | 439014.0413 | 1826565.3631 | 439014.0413 | 1826581.2054 | Basic | No | 750 | 750.000mm | 150.000mm | STORM AV B4_1 RHS | 0+025.45 | 0+009.61 | 0.075 | 0.075 | Z4_B3_FRL | 1.2288 | 1.3556 | 1.3556 | 1.2288 | 15.8423 | 15.8424 | 14.6458 | 14.6459 | 0° 0' 0.000" | 0° 0' 0.000" | Start to End | Start to End | Straight |  | 0 | 0 | 0 | 0 | 0 | 0 | 2 | Pipe | STORM | 750x750 | Rectangular | 2 | 0
C-694 | 600 x 450 mm Concret [...] | STORM | 37.739 | 37.722 | 0.1% | MH-1931 | MH-1932 | 439791.7501 | 1826751.7482 | 439791.7501 | 1826769.0429 | Basic | No | 600 | 450.000mm | 125.000mm | STORM AV B23 RHS | 0+317.29 | 0+300.00 | -0.075 | -0.075 | Z4_B3_FRL | 1.2638 | 1.3322 | 1.3322 | 1.2638 | 17.2947 | 17.2947 | 16.0955 | 16.0955 | 0° 0' 0.000" | 0° 0' 0.000" | Start to End | Start to End | Straight |  | 0 | 0 | 0 | 0 | 0 | 0 | 2 | Pipe | STORM | 600x450 | Rectangular | 2 | 0
C-695 | 900 x 1,050 mm Concr [...] | STORM | 41.857 | 41.79 | 0.33% | MH-1560 | MH-1561 | 439529.6873 | 1826436.1351 | 439529.6873 | 1826456.4689 | Basic | No | 900 | 1050.000mm | 175.000mm | STORM AV B22 RHS | 0+632.91 | 0+612.57 | -0.05 | -0.05 | Z4_B3_FRL | 1.0282 | 1.1534 | 1.1534 | 1.0282 | 20.3338 | 20.3339 | 19.1379 | 19.138 | 0° 0' 0.000" | 0° 0' 0.000" | Start to End | Start to End | Straight |  | 0 | 0 | 0 | 0 | 0 | 0 | 2 | Pipe | STORM | 900x1,050 | Rectangular | 2 | 0
C-696 | 450 x 450 mm Concret [...] | STORM | 48.004 | 47.938 | 0.33% | MH-1185 | MH-1186 | 439144.1123 | 1826485.3244 | 439144.1123 | 1826505.3244 | Basic | No | 450 | 450.000mm | 125.000mm | STORM AV B33 LHS | 0+105.49 | 0+085.49 | -0.103 | -0.103 | Z4_B3_FRL | 1.1901 | 1.3171 | 1.3171 | 1.1901 | 20 | 20.0001 | 18.8023 | 18.8024 | 359° 59' 60.000" | 359° 59' 60.000" | Start to End | Start to End | Straight |  | 0 | 0 | 0 | 0 | 0 | 0 | 2 | Pipe | STORM | 450x450 | Rectangular | 2 | 0
C-697 | 1,050 x 1,050 mm Con [...] | STORM | 39.093 | 39.026 | 0.33% | MH-1421 | MH-1422 | 439404.1623 | 1826981.5776 | 439404.1623 | 1827001.8368 | Basic | No | 1050 | 1050.000mm | 175.000mm | STORM AV A7 LHS | 0+120.36 | 0+100.10 | 0.1262 | 0.1262 | Z4_B3_FRL | 1.0246 | 1.1513 | 1.1513 | 1.0246 | 20.2592 | 20.2593 | 19.0638 | 19.0639 | 0° 0' 0.000" | 0° 0' 0.000" | Start to End | Start to End | Straight |  | 0 | 0 | 0 | 0 | 0 | 0 | 2 | Pipe | STORM | 1,050x1,050 | Rectangular | 2 | 0
C-698 | 450 x 450 mm Concret [...] | STORM | 42.543 | 42.476 | 0.34% | MH-2156 | MH-2157 | 439540.5123 | 1826416.0497 | 439540.5123 | 1826436.0497 | Basic | No | 450 | 450.000mm | 125.000mm | STORM AV B22 LHS | 0+652.99 | 0+632.99 | -0.225 | -0.225 | Z4_B3_FRL | 1.1907 | 1.3164 | 1.3164 | 1.1907 | 20 | 20.0001 | 18.8023 | 18.8025 | 0° 0' 0.000" | 0° 0' 0.000" | Start to End | Start to End | Straight |  | 0 | 0 | 0 | 0 | 0 | 0 | 2 | Pipe | STORM | 450x450 | Rectangular | 2 | 0
C-699 | 900 x 1,050 mm Concr [...] | STORM | 42.051 | 41.984 | 0.34% | MH-1559 | MH-1560 | 439529.6873 | 1826416.1351 | 439529.6873 | 1826436.1351 | Basic | No | 900 | 1050.000mm | 175.000mm | STORM AV B22 RHS | 0+652.91 | 0+632.91 | -0.05 | -0.05 | Z4_B3_FRL | 1.0264 | 1.152 | 1.152 | 1.0264 | 20 | 20.0001 | 18.8042 | 18.8043 | 0° 0' 0.000" | 0° 0' 0.000" | Start to End | Start to End | Straight |  | 0 | 0 | 0 | 0 | 0 | 0 | 2 | Pipe | STORM | 900x1,050 | Rectangular | 2 | 0
C-700 | 450 x 450 mm Concret [...] | STORM | 39.553 | 39.481 | 0.33% | MH-1923 | MH-1924 | 439658.6893 | 1826735.3686 | 439680.4409 | 1826735.3686 | Basic | No | 450 | 450.000mm | 125.000mm | STORM AV B3 RHS | 0+138.53 | 0+116.78 | 0.225 | 0.225 | Z4_B3_FRL | 1.1946 | 1.3299 | 1.3122 | 1.1946 | 21.7516 | 21.7517 | 20.5539 | 20.554 | 90° 0' 0.000" | 90° 0' 0.000" | Start to End | Start to End | Straight |  | 0 | 0 | 0 | 0 | 0 | 0 | 2 | Pipe | STORM | 450x450 | Rectangular | 2 | 0
C-701 | 450 x 450 mm Concret [...] | STORM | 36.702 | 36.636 | 0.33% | MH-2062 | MH-2063 | 439740.0751 | 1826964.6099 | 439740.0751 | 1826984.593 | Basic | No | 450 | 450.000mm | 125.000mm | STORM AV C16 RHS | 0+104.43 | 0+084.45 | 0.1502 | 0.1502 | Z4_B3_FRL | 1.1975 | 1.3233 | 1.3233 | 1.1975 | 19.9831 | 19.9832 | 18.7854 | 18.7855 | 0° 0' 0.000" | 0° 0' 0.000" | Start to End | Start to End | Straight |  | 0 | 0 | 0 | 0 | 0 | 0 | 2 | Pipe | STORM | 450x450 | Rectangular | 2 | 0
C-702 | 1,050 x 900 mm Concr [...] | STORM | 38.676 | 38.615 | 0.3% | MH-0953 | <None> | 439326.2129 | 1827137.6108 | 439328.1645 | 1827157.7186 | Basic | No | 1050 | 900.000mm | 175.000mm | STORM PP C16 RHS | -0+035.8 | -0+055.91 | 0 | -1.9516 | Z4_B3_FRL | 0 | 0 | -0.625 | -0.625 | 20.2226 | 20.2227 | 19.6006 | 19.6007 | 5° 32' 36.798" | 5° 32' 36.798" | Start to End | Start to End | Straight |  | 0 | 0 | 0 | 0 | 0 | 0 | 2 | Pipe | STORM | 1,050x900 | Rectangular | 2 | 0
C-703 | 450 x 450 mm Concret [...] | STORM | 36.713 | 36.646 | 0.33% | MH-2054 | MH-2055 | 439749.7751 | 1826964.61 | 439749.7751 | 1826984.6318 | Basic | No | 450 | 450.000mm | 125.000mm | STORM AV C16 LHS | 0+104.43 | 0+084.41 | -0.15 | -0.15 | Z4_B3_FRL | 1.1872 | 1.3124 | 1.3124 | 1.1872 | 20.0218 | 20.022 | 18.8242 | 18.8243 | 0° 0' 0.000" | 0° 0' 0.000" | Start to End | Start to End | Straight |  | 0 | 0 | 0 | 0 | 0 | 0 | 2 | Pipe | STORM | 450x450 | Rectangular | 2 | 0
C-704 | 450 x 450 mm Concret [...] | STORM | 36.319 | 36.252 | 0.34% | MH-2064 | MH-2065 | 439740.0751 | 1827004.6099 | 439740.0751 | 1827024.6099 | Basic | No | 450 | 450.000mm | 125.000mm | STORM AV C16 RHS | 0+064.43 | 0+044.43 | 0.1502 | 0.1502 | Z4_B3_FRL | 1.1974 | 1.3224 | 1.3224 | 1.1974 | 20 | 20.0001 | 18.8023 | 18.8025 | 0° 0' 0.000" | 0° 0' 0.000" | Start to End | Start to End | Straight |  | 0 | 0 | 0 | 0 | 0 | 0 | 2 | Pipe | STORM | 450x450 | Rectangular | 2 | 0
C-705 | 450 x 450 mm Concret [...] | STORM | 36.137 | 36.071 | 0.33% | MH-2057 | MH-2058 | 439749.7751 | 1827024.61 | 439749.7751 | 1827044.61 | Basic | No | 450 | 450.000mm | 125.000mm | STORM AV C16 LHS | 0+044.43 | 0+024.43 | -0.15 | -0.15 | Z4_B3_FRL | 1.1865 | 1.3125 | 1.3125 | 1.1865 | 20 | 20.0001 | 18.8023 | 18.8024 | 0° 0' 0.000" | 0° 0' 0.000" | Start to End | Start to End | Straight |  | 0 | 0 | 0 | 0 | 0 | 0 | 2 | Pipe | STORM | 450x450 | Rectangular | 2 | 0
C-706 | 450 x 450 mm Concret [...] | STORM | 36.329 | 36.263 | 0.33% | MH-2056 | MH-2057 | 439749.7751 | 1827004.61 | 439749.7751 | 1827024.61 | Basic | No | 450 | 450.000mm | 125.000mm | STORM AV C16 LHS | 0+064.43 | 0+044.43 | -0.15 | -0.15 | Z4_B3_FRL | 1.1865 | 1.3125 | 1.3125 | 1.1865 | 20 | 20.0001 | 18.8023 | 18.8024 | 0° 0' 0.000" | 0° 0' 0.000" | Start to End | Start to End | Straight |  | 0 | 0 | 0 | 0 | 0 | 0 | 2 | Pipe | STORM | 450x450 | Rectangular | 2 | 0
C-707 | 450 x 450 mm Concret [...] | STORM | 36.127 | 36.06 | 0.33% | MH-2065 | MH-2066 | 439740.0751 | 1827024.6099 | 439740.0751 | 1827044.6099 | Basic | No | 450 | 450.000mm | 125.000mm | STORM AV C16 RHS | 0+044.43 | 0+024.43 | 0.1502 | 0.1502 | Z4_B3_FRL | 1.1975 | 1.3224 | 1.3224 | 1.1975 | 20 | 20.0001 | 18.8023 | 18.8025 | 0° 0' 0.000" | 0° 0' 0.000" | Start to End | Start to End | Straight |  | 0 | 0 | 0 | 0 | 0 | 0 | 2 | Pipe | STORM | 450x450 | Rectangular | 2 | 0
C-708 | 450 x 450 mm Concret [...] | STORM | 36.895 | 36.828 | 0.34% | MH-2061 | MH-2062 | 439740.0751 | 1826944.6099 | 439740.0751 | 1826964.6099 | Basic | No | 450 | 450.000mm | 125.000mm | STORM AV C16 RHS | 0+124.43 | 0+104.43 | 0.1502 | 0.1502 | Z4_B3_FRL | 1.1973 | 1.3223 | 1.3223 | 1.1973 | 20 | 20.0001 | 18.8023 | 18.8025 | 0° 0' 0.000" | 0° 0' 0.000" | Start to End | Start to End | Straight |  | 0 | 0 | 0 | 0 | 0 | 0 | 2 | Pipe | STORM | 450x450 | Rectangular | 2 | 0
C-709 | 450 x 450 mm Concret [...] | STORM | 36.905 | 36.839 | 0.33% | MH-2053 | MH-2054 | 439749.7751 | 1826944.61 | 439749.7751 | 1826964.61 | Basic | No | 450 | 450.000mm | 125.000mm | STORM AV C16 LHS | 0+124.43 | 0+104.43 | -0.15 | -0.15 | Z4_B3_FRL | 1.1864 | 1.3123 | 1.3123 | 1.1864 | 20 | 20.0001 | 18.8023 | 18.8024 | 0° 0' 0.000" | 0° 0' 0.000" | Start to End | Start to End | Straight |  | 0 | 0 | 0 | 0 | 0 | 0 | 2 | Pipe | STORM | 450x450 | Rectangular | 2 | 0
C-710 | 900 x 900 mm Concret [...] | STORM | 37.746 | 37.693 | 0.33% | MH-1983 | MH-1993 | 439637.3583 | 1826883.0887 | 439653.461 | 1826883.0887 | Basic | No | 900 | 900.000mm | 175.000mm | STORM AV B1 LHS | 0+159.87 | 0+143.76 | 0.05 | 0.05 | Z4_B3_FRL | 1.2592 | 1.462 | 1.462 | 1.3328 | 16.1027 | 16.1028 | 14.9068 | 14.9069 | 90° 0' 0.000" | 90° 0' 0.000" | Start to End | Start to End | Straight |  | 0 | 0 | 0 | 0 | 0 | 0 | 2 | Pipe | STORM | 900x900 | Rectangular | 2 | 0
C-711 | 450 x 450 mm Concret [...] | STORM | 36.521 | 36.455 | 0.33% | MH-2055 | MH-2056 | 439749.7751 | 1826984.6318 | 439749.7751 | 1827004.61 | Basic | No | 450 | 450.000mm | 125.000mm | STORM AV C16 LHS | 0+084.41 | 0+064.43 | -0.15 | -0.15 | Z4_B3_FRL | 1.1865 | 1.3122 | 1.3122 | 1.1865 | 19.9782 | 19.9783 | 18.7805 | 18.7806 | 0° 0' 0.000" | 0° 0' 0.000" | Start to End | Start to End | Straight |  | 0 | 0 | 0 | 0 | 0 | 0 | 2 | Pipe | STORM | 450x450 | Rectangular | 2 | 0
C-712 | 1,050 x 1,050 mm Con [...] | STORM | 39.076 | 39.056 | 0.1% | MH-1015 | MH-1026 | 439284.9354 | 1827064.5081 | 439304.8542 | 1827064.5081 | Basic | No | 1050 | 1050.000mm | 175.000mm | STORM PP C6 LHS | 0+045.78 | 0+025.86 | 0.2 | 0.2 | Z4_B3_FRL | 1.2282 | 1.481 | 1.3732 | 1.2282 | 19.9188 | 19.9188 | 18.7202 | 18.7202 | 89° 59' 59.689" | 89° 59' 59.689" | Start to End | Start to End | Straight |  | 0 | 0 | 0 | 0 | 0 | 0 | 2 | Pipe | STORM | 1,050x1,050 | Rectangular | 2 | 0
C-713 | 900 x 900 mm Concret [...] | STORM | 39.906 | 39.885 | 0.1% | MH-1707 | MH-1708 | 439620.0373 | 1826575.5421 | 439640.6198 | 1826575.5421 | Basic | No | 900 | 900.000mm | 175.000mm | STORM AV B5 LHS | 0+047.53 | 0+026.94 | 0.05 | 0.05 | Z4_B3_FRL | 1.2315 | 1.5017 | 1.3606 | 1.2315 | 20.5825 | 20.5825 | 19.3838 | 19.3838 | 90° 0' 0.000" | 90° 0' 0.000" | Start to End | Start to End | Straight |  | 0 | 0 | 0 | 0 | 0 | 0 | 2 | Pipe | STORM | 900x900 | Rectangular | 2 | 0
C-714 | 1,050 x 1,050 mm Con [...] | STORM | 36.377 | 36.367 | 0.09% | MH-2032 | MH-2033 | 439792.0251 | 1826883.1637 | 439792.0251 | 1826893.8387 | Basic | No | 1050 | 1050.000mm | 175.000mm | STORM AV B23 RHS | 0+185.88 | 0+175.20 | -0.35 | -0.35 | Z4_B3_FRL | 1.0506 | 1.1979 | 1.1668 | 1.0506 | 10.5258 | 10.5258 | 9.5513 | 9.5513 | 0° 0' 0.000" | 0° 0' 0.000" | Start to End | Start to End | Straight |  | 0 | 0 | 0 | 0 | 0 | 0 | 2 | Pipe | STORM | 1,050x1,050 | Rectangular | 2 | 0
C-715 | 1,050 x 1,050 mm Con [...] | STORM | 36.041 | 36.03 | 0.1% | MH-2033 | MH-2034 | 439792.0251 | 1826893.5637 | 439802.5501 | 1826893.5637 | Basic | No | 1050 | 1050.000mm | 175.000mm | STORM AV B1 RHS | 0+005.20 | -0+005.32 | 0 | 0 | Z4_B3_FRL | 1.3807 | 1.5897 | 1.3816 | 1.5897 | 10.5257 | 10.5257 | 9.5515 | 9.5515 | 90° 0' 0.000" | 90° 0' 0.000" | Start to End | Start to End | Straight |  | 0 | 0 | 0 | 0 | 0 | 0 | 2 | Pipe | STORM | 1,050x1,050 | Rectangular | 2 | 0
C-716 | 450 x 450 mm Concret [...] | STORM | 41.779 | 41.718 | 0.34% | MH-0856 | MH-0857 | 439201.4604 | 1826949.0081 | 439201.4604 | 1826967.2071 | Basic | No | 450 | 450.000mm | 125.000mm | STORM PP C17 LHS | 0+120.00 | 0+101.80 | -0.1616 | -0.1599 | Z4_B3_FRL | 1.1921 | 1.3166 | 1.3166 | 1.1921 | 18.199 | 18.1991 | 17.0013 | 17.0014 | 0° 0' 0.000" | 0° 0' 0.000" | Start to End | Start to End | Straight |  | 0 | 0 | 0 | 0 | 0 | 0 | 2 | Pipe | STORM | 450x450 | Rectangular | 2 | 0
C-717 | 450 x 450 mm Concret [...] | STORM | 36.511 | 36.444 | 0.33% | MH-2063 | MH-2064 | 439740.0751 | 1826984.593 | 439740.0751 | 1827004.6099 | Basic | No | 450 | 450.000mm | 125.000mm | STORM AV C16 RHS | 0+084.45 | 0+064.43 | 0.1502 | 0.1502 | Z4_B3_FRL | 1.1974 | 1.3225 | 1.3225 | 1.1974 | 20.0169 | 20.0171 | 18.8193 | 18.8194 | 0° 0' 0.000" | 0° 0' 0.000" | Start to End | Start to End | Straight |  | 0 | 0 | 0 | 0 | 0 | 0 | 2 | Pipe | STORM | 450x450 | Rectangular | 2 | 0
C-718 | 450 x 450 mm Concret [...] | STORM | 43.406 | 43.339 | 0.33% | MH-1400 | MH-1401 | 439385.4123 | 1826581.8368 | 439385.4123 | 1826601.8551 | Basic | No | 450 | 450.000mm | 125.000mm | STORM AV A7 RHS | 0+520.00 | 0+499.98 | 0.35 | 0.35 | Z4_B3_FRL | 1.1924 | 1.3168 | 1.3168 | 1.1924 | 20.0183 | 20.0184 | 18.8206 | 18.8207 | 0° 0' 0.000" | 0° 0' 0.000" | Start to End | Start to End | Straight |  | 0 | 0 | 0 | 0 | 0 | 0 | 2 | Pipe | STORM | 450x450 | Rectangular | 2 | 0
C-719 | 1,050 x 1,050 mm Con [...] | STORM | 38.327 | 38.261 | 0.33% | MH-1425 | MH-1426 | 439404.1623 | 1827061.8368 | 439404.1623 | 1827081.8368 | Basic | No | 1050 | 1050.000mm | 175.000mm | STORM AV A7 LHS | 0+040.10 | 0+020.10 | 0.1262 | 0.1262 | Z4_B3_FRL | 1.0248 | 1.15 | 1.15 | 1.0248 | 20 | 20.0001 | 18.8046 | 18.8047 | 0° 0' 0.000" | 0° 0' 0.000" | Start to End | Start to End | Straight |  | 0 | 0 | 0 | 0 | 0 | 0 | 2 | Pipe | STORM | 1,050x1,050 | Rectangular | 2 | 0
C-720 | 1,050 x 1,050 mm Con [...] | STORM | 38.71 | 38.643 | 0.34% | MH-1423 | MH-1424 | 439404.1623 | 1827021.8368 | 439404.1623 | 1827041.8368 | Basic | No | 1050 | 1050.000mm | 175.000mm | STORM AV A7 LHS | 0+080.10 | 0+060.10 | 0.1262 | 0.1262 | Z4_B3_FRL | 1.0252 | 1.1494 | 1.1494 | 1.0252 | 20 | 20.0001 | 18.8047 | 18.8048 | 0° 0' 0.000" | 0° 0' 0.000" | Start to End | Start to End | Straight |  | 0 | 0 | 0 | 0 | 0 | 0 | 2 | Pipe | STORM | 1,050x1,050 | Rectangular | 2 | 0
C-721 | 1,050 x 1,050 mm Con [...] | STORM | 38.136 | 38.07 | 0.33% | MH-1426 | MH-1427 | 439404.1623 | 1827081.8368 | 439404.1623 | 1827101.8368 | Basic | No | 1050 | 1050.000mm | 175.000mm | STORM AV A7 LHS | 0+020.10 | 0+000.10 | 0.1262 | 0.1262 | Z4_B3_FRL | 1.0246 | 1.1498 | 1.1498 | 1.0246 | 20 | 20.0001 | 18.8046 | 18.8047 | 0° 0' 0.000" | 0° 0' 0.000" | Start to End | Start to End | Straight |  | 0 | 0 | 0 | 0 | 0 | 0 | 2 | Pipe | STORM | 1,050x1,050 | Rectangular | 2 | 0
C-722 | 1,050 x 1,350 mm Con [...] | STORM | 38.41 | 38.343 | 0.33% | MH-1286 | MH-1287 | 439385.7623 | 1827021.8368 | 439385.7623 | 1827041.8368 | Basic | No | 1050 | 1350.000mm | 175.000mm | STORM AV A7 RHS | 0+080.00 | 0+060.00 | 0 | 0 | Z4_B3_FRL | 1.0252 | 1.1494 | 1.1494 | 1.0252 | 20 | 20.0001 | 18.8047 | 18.8048 | 0° 0' 0.103" | 0° 0' 0.103" | Start to End | Start to End | Straight |  | 0 | 0 | 0 | 0 | 0 | 0 | 2 | Pipe | STORM | 1,050x1,350 | Rectangular | 2 | 0
C-723 | 1,050 x 1,050 mm Con [...] | STORM | 41.769 | 41.702 | 0.34% | MH-1407 | MH-1408 | 439404.1623 | 1826701.8368 | 439404.1623 | 1826721.8368 | Basic | No | 1050 | 1050.000mm | 175.000mm | STORM AV A7 LHS | 0+400.10 | 0+380.10 | 0.1262 | 0.1262 | Z4_B3_FRL | 1.0254 | 1.1496 | 1.1496 | 1.0254 | 20 | 20.0001 | 18.8047 | 18.8048 | 0° 0' 0.000" | 0° 0' 0.000" | Start to End | Start to End | Straight |  | 0 | 0 | 0 | 0 | 0 | 0 | 2 | Pipe | STORM | 1,050x1,050 | Rectangular | 2 | 0
C-724 | 1,050 x 1,050 mm Con [...] | STORM | 41.195 | 41.129 | 0.33% | MH-1410 | MH-1411 | 439404.1623 | 1826761.8368 | 439404.1623 | 1826781.8368 | Basic | No | 1050 | 1050.000mm | 175.000mm | STORM AV A7 LHS | 0+340.10 | 0+320.10 | 0.1262 | 0.1262 | Z4_B3_FRL | 1.0248 | 1.15 | 1.15 | 1.0248 | 20 | 20.0001 | 18.8046 | 18.8047 | 0° 0' 0.000" | 0° 0' 0.000" | Start to End | Start to End | Straight |  | 0 | 0 | 0 | 0 | 0 | 0 | 2 | Pipe | STORM | 1,050x1,050 | Rectangular | 2 | 0
C-725 | 1,050 x 1,050 mm Con [...] | STORM | 40.431 | 40.364 | 0.34% | MH-1414 | MH-1415 | 439404.1623 | 1826841.8368 | 439404.1623 | 1826861.8368 | Basic | No | 1050 | 1050.000mm | 175.000mm | STORM AV A7 LHS | 0+260.10 | 0+240.10 | 0.1262 | 0.1262 | Z4_B3_FRL | 1.025 | 1.1492 | 1.1492 | 1.025 | 20 | 20.0001 | 18.8047 | 18.8048 | 0° 0' 0.000" | 0° 0' 0.000" | Start to End | Start to End | Straight |  | 0 | 0 | 0 | 0 | 0 | 0 | 2 | Pipe | STORM | 1,050x1,050 | Rectangular | 2 | 0
C-726 | 1,050 x 1,050 mm Con [...] | STORM | 39.857 | 39.79 | 0.34% | MH-1417 | MH-1418 | 439404.1623 | 1826901.8368 | 439404.1623 | 1826921.8368 | Basic | No | 1050 | 1050.000mm | 175.000mm | STORM AV A7 LHS | 0+200.10 | 0+180.10 | 0.1262 | 0.1262 | Z4_B3_FRL | 1.0254 | 1.1496 | 1.1496 | 1.0254 | 20 | 20.0001 | 18.8047 | 18.8048 | 0° 0' 0.000" | 0° 0' 0.000" | Start to End | Start to End | Straight |  | 0 | 0 | 0 | 0 | 0 | 0 | 2 | Pipe | STORM | 1,050x1,050 | Rectangular | 2 | 0
C-727 | 1,050 x 1,050 mm Con [...] | STORM | 39.666 | 39.599 | 0.34% | MH-1418 | MH-1419 | 439404.1623 | 1826921.8368 | 439404.1623 | 1826941.8368 | Basic | No | 1050 | 1050.000mm | 175.000mm | STORM AV A7 LHS | 0+180.10 | 0+160.10 | 0.1262 | 0.1262 | Z4_B3_FRL | 1.0252 | 1.1494 | 1.1494 | 1.0252 | 20 | 20.0001 | 18.8047 | 18.8048 | 0° 0' 0.000" | 0° 0' 0.000" | Start to End | Start to End | Straight |  | 0 | 0 | 0 | 0 | 0 | 0 | 2 | Pipe | STORM | 1,050x1,050 | Rectangular | 2 | 0
C-728 | 1,050 x 1,050 mm Con [...] | STORM | 41.578 | 41.511 | 0.34% | MH-1408 | MH-1409 | 439404.1623 | 1826721.8368 | 439404.1623 | 1826741.8368 | Basic | No | 1050 | 1050.000mm | 175.000mm | STORM AV A7 LHS | 0+380.10 | 0+360.10 | 0.1262 | 0.1262 | Z4_B3_FRL | 1.0252 | 1.1494 | 1.1494 | 1.0252 | 20 | 20.0001 | 18.8047 | 18.8048 | 0° 0' 0.000" | 0° 0' 0.000" | Start to End | Start to End | Straight |  | 0 | 0 | 0 | 0 | 0 | 0 | 2 | Pipe | STORM | 1,050x1,050 | Rectangular | 2 | 0
C-729 | 1,050 x 1,050 mm Con [...] | STORM | 40.813 | 40.746 | 0.34% | MH-1412 | MH-1413 | 439404.1623 | 1826801.8368 | 439404.1623 | 1826821.8368 | Basic | No | 1050 | 1050.000mm | 175.000mm | STORM AV A7 LHS | 0+300.10 | 0+280.10 | 0.1262 | 0.1262 | Z4_B3_FRL | 1.0254 | 1.1496 | 1.1496 | 1.0254 | 20 | 20.0001 | 18.8047 | 18.8048 | 0° 0' 0.000" | 0° 0' 0.000" | Start to End | Start to End | Straight |  | 0 | 0 | 0 | 0 | 0 | 0 | 2 | Pipe | STORM | 1,050x1,050 | Rectangular | 2 | 0
C-730 | 1,050 x 1,050 mm Con [...] | STORM | 40.622 | 40.555 | 0.34% | MH-1413 | MH-1414 | 439404.1623 | 1826821.8368 | 439404.1623 | 1826841.8368 | Basic | No | 1050 | 1050.000mm | 175.000mm | STORM AV A7 LHS | 0+280.10 | 0+260.10 | 0.1262 | 0.1262 | Z4_B3_FRL | 1.0252 | 1.1494 | 1.1494 | 1.0252 | 20 | 20.0001 | 18.8047 | 18.8048 | 0° 0' 0.000" | 0° 0' 0.000" | Start to End | Start to End | Straight |  | 0 | 0 | 0 | 0 | 0 | 0 | 2 | Pipe | STORM | 1,050x1,050 | Rectangular | 2 | 0
C-731 | 1,050 x 1,050 mm Con [...] | STORM | 38.519 | 38.452 | 0.34% | MH-1424 | MH-1425 | 439404.1623 | 1827041.8368 | 439404.1623 | 1827061.8368 | Basic | No | 1050 | 1050.000mm | 175.000mm | STORM AV A7 LHS | 0+060.10 | 0+040.10 | 0.1262 | 0.1262 | Z4_B3_FRL | 1.025 | 1.1492 | 1.1492 | 1.025 | 20 | 20.0001 | 18.8047 | 18.8048 | 0° 0' 0.000" | 0° 0' 0.000" | Start to End | Start to End | Straight |  | 0 | 0 | 0 | 0 | 0 | 0 | 2 | Pipe | STORM | 1,050x1,050 | Rectangular | 2 | 0
C-732 | 1,050 x 1,350 mm Con [...] | STORM | 38.792 | 38.726 | 0.33% | MH-1284 | MH-1285 | 439385.7623 | 1826981.8368 | 439385.7623 | 1827001.8368 | Basic | No | 1050 | 1350.000mm | 175.000mm | STORM AV A7 RHS | 0+120.00 | 0+100.00 | 0 | 0 | Z4_B3_FRL | 1.0246 | 1.1498 | 1.1498 | 1.0246 | 20 | 20.0001 | 18.8046 | 18.8047 | 0° 0' 0.000" | 0° 0' 0.000" | Start to End | Start to End | Straight |  | 0 | 0 | 0 | 0 | 0 | 0 | 2 | Pipe | STORM | 1,050x1,350 | Rectangular | 2 | 0
C-733 | 1,050 x 1,350 mm Con [...] | STORM | 41.087 | 41.02 | 0.34% | MH-1271 | MH-1272 | 439385.7623 | 1826741.8368 | 439385.7623 | 1826761.8368 | Basic | No | 1050 | 1350.000mm | 175.000mm | STORM AV A7 RHS | 0+360.00 | 0+340.00 | 0 | 0 | Z4_B3_FRL | 1.025 | 1.1492 | 1.1492 | 1.025 | 20 | 20.0001 | 18.8047 | 18.8048 | 0° 0' 0.000" | 0° 0' 0.000" | Start to End | Start to End | Straight |  | 0 | 0 | 0 | 0 | 0 | 0 | 2 | Pipe | STORM | 1,050x1,350 | Rectangular | 2 | 0
C-734 | 1,050 x 1,350 mm Con [...] | STORM | 40.895 | 40.829 | 0.33% | MH-1272 | MH-1273 | 439385.7623 | 1826761.8368 | 439385.7623 | 1826781.8368 | Basic | No | 1050 | 1350.000mm | 175.000mm | STORM AV A7 RHS | 0+340.00 | 0+320.00 | 0 | 0 | Z4_B3_FRL | 1.0248 | 1.15 | 1.15 | 1.0248 | 20 | 20.0001 | 18.8046 | 18.8047 | 0° 0' 0.000" | 0° 0' 0.000" | Start to End | Start to End | Straight |  | 0 | 0 | 0 | 0 | 0 | 0 | 2 | Pipe | STORM | 1,050x1,350 | Rectangular | 2 | 0
C-735 | 1,050 x 1,050 mm Con [...] | STORM | 41.387 | 41.32 | 0.34% | MH-1409 | MH-1410 | 439404.1623 | 1826741.8368 | 439404.1623 | 1826761.8368 | Basic | No | 1050 | 1050.000mm | 175.000mm | STORM AV A7 LHS | 0+360.10 | 0+340.10 | 0.1262 | 0.1262 | Z4_B3_FRL | 1.025 | 1.1492 | 1.1492 | 1.025 | 20 | 20.0001 | 18.8047 | 18.8048 | 0° 0' 0.000" | 0° 0' 0.000" | Start to End | Start to End | Straight |  | 0 | 0 | 0 | 0 | 0 | 0 | 2 | Pipe | STORM | 1,050x1,050 | Rectangular | 2 | 0
C-736 | 1,050 x 1,350 mm Con [...] | STORM | 37.836 | 37.77 | 0.33% | MH-1289 | MH-1290 | 439385.7623 | 1827081.8368 | 439385.7623 | 1827101.8368 | Basic | No | 1050 | 1350.000mm | 175.000mm | STORM AV A7 RHS | 0+020.00 | 0+000.00 | 0 | 0 | Z4_B3_FRL | 1.0246 | 1.1498 | 1.1498 | 1.0246 | 20 | 20.0001 | 18.8046 | 18.8047 | 0° 0' 0.000" | 0° 0' 0.000" | Start to End | Start to End | Straight |  | 0 | 0 | 0 | 0 | 0 | 0 | 2 | Pipe | STORM | 1,050x1,350 | Rectangular | 2 | 0
C-737 | 1,050 x 1,350 mm Con [...] | STORM | 38.601 | 38.534 | 0.33% | MH-1285 | MH-1286 | 439385.7623 | 1827001.8368 | 439385.7623 | 1827021.8368 | Basic | No | 1050 | 1350.000mm | 175.000mm | STORM AV A7 RHS | 0+100.00 | 0+080.00 | 0 | 0 | Z4_B3_FRL | 1.0254 | 1.1496 | 1.1496 | 1.0254 | 20 | 20.0001 | 18.8047 | 18.8048 | 0° 0' 0.000" | 0° 0' 0.000" | Start to End | Start to End | Straight |  | 0 | 0 | 0 | 0 | 0 | 0 | 2 | Pipe | STORM | 1,050x1,350 | Rectangular | 2 | 0
C-738 | 1,050 x 1,050 mm Con [...] | STORM | 41.004 | 40.938 | 0.33% | MH-1411 | MH-1412 | 439404.1623 | 1826781.8368 | 439404.1623 | 1826801.8368 | Basic | No | 1050 | 1050.000mm | 175.000mm | STORM AV A7 LHS | 0+320.10 | 0+300.10 | 0.1262 | 0.1262 | Z4_B3_FRL | 1.0246 | 1.1498 | 1.1498 | 1.0246 | 20 | 20.0001 | 18.8046 | 18.8047 | 0° 0' 0.000" | 0° 0' 0.000" | Start to End | Start to End | Straight |  | 0 | 0 | 0 | 0 | 0 | 0 | 2 | Pipe | STORM | 1,050x1,050 | Rectangular | 2 | 0
C-739 | 1,050 x 1,050 mm Con [...] | STORM | 38.901 | 38.834 | 0.33% | MH-1422 | MH-1423 | 439404.1623 | 1827001.8368 | 439404.1623 | 1827021.8368 | Basic | No | 1050 | 1050.000mm | 175.000mm | STORM AV A7 LHS | 0+100.10 | 0+080.10 | 0.1262 | 0.1262 | Z4_B3_FRL | 1.0254 | 1.1496 | 1.1496 | 1.0254 | 20 | 20.0001 | 18.8047 | 18.8048 | 0° 0' 0.000" | 0° 0' 0.000" | Start to End | Start to End | Straight |  | 0 | 0 | 0 | 0 | 0 | 0 | 2 | Pipe | STORM | 1,050x1,050 | Rectangular | 2 | 0
C-740 | 1,050 x 1,050 mm Con [...] | STORM | 39.475 | 39.408 | 0.34% | MH-1419 | MH-1420 | 439404.1623 | 1826941.8368 | 439404.1623 | 1826961.8368 | Basic | No | 1050 | 1050.000mm | 175.000mm | STORM AV A7 LHS | 0+160.10 | 0+140.10 | 0.1262 | 0.1262 | Z4_B3_FRL | 1.025 | 1.1492 | 1.1492 | 1.025 | 20 | 20.0001 | 18.8047 | 18.8048 | 0° 0' 0.000" | 0° 0' 0.000" | Start to End | Start to End | Straight |  | 0 | 0 | 0 | 0 | 0 | 0 | 2 | Pipe | STORM | 1,050x1,050 | Rectangular | 2 | 0
C-741 | 1,050 x 1,350 mm Con [...] | STORM | 40.526 | 40.462 | 0.33% | MH-233 | MH-1274 | 439385.7623 | 1826801.1351 | 439385.7623 | 1826820.3418 | Basic | No | 1050 | 1350.000mm | 175.000mm | STORM AV A7 RHS | 0+300.70 | 0+281.50 | 0 | 0 | Z4_B3_FRL | 1.0237 | 1.1433 | 1.1433 | 1.0237 | 19.2067 | 19.2068 | 18.0113 | 18.0114 | 0° 0' 0.000" | 0° 0' 0.000" | Start to End | Start to End | Straight |  | 0 | 0 | 0 | 0 | 0 | 0 | 2 | Pipe | STORM | 1,050x1,350 | Rectangular | 2 | 0
C-742 | 900 x 1,050 mm Concr [...] | STORM | 37.623 | 37.557 | 0.33% | MH-1609 | MH-1610 | 439467.6873 | 1827036.4595 | 439467.6873 | 1827056.4595 | Basic | No | 900 | 1050.000mm | 175.000mm | STORM AV B21 RHS | 0+065.39 | 0+045.39 | 0 | 0 | Z4_B3_FRL | 1.028 | 1.1528 | 1.1528 | 1.028 | 20 | 20.0001 | 18.8041 | 18.8042 | 0° 0' 0.000" | 0° 0' 0.000" | Start to End | Start to End | Straight |  | 0 | 0 | 0 | 0 | 0 | 0 | 2 | Pipe | STORM | 900x1,050 | Rectangular | 2 | 0
C-743 | 450 x 450 mm Concret [...] | STORM | 37.817 | 37.751 | 0.33% | MH-2019 | MH-2020 | 439740.0751 | 1826849.0428 | 439740.0751 | 1826869.0428 | Basic | No | 450 | 450.000mm | 125.000mm | STORM AV C16 RHS | 0+220.00 | 0+200.00 | 0.1501 | 0.1501 | Z4_B3_FRL | 1.1916 | 1.3163 | 1.3163 | 1.1916 | 20 | 20.0001 | 18.8023 | 18.8024 | 0° 0' 0.000" | 0° 0' 0.000" | Start to End | Start to End | Straight |  | 0 | 0 | 0 | 0 | 0 | 0 | 2 | Pipe | STORM | 450x450 | Rectangular | 2 | 0
C-744 | 1,050 x 1,050 mm Con [...] | STORM | 42.994 | 42.927 | 0.33% | MH-1345 | MH-1346 | 439404.1623 | 1826573.8846 | 439404.1623 | 1826593.8846 | Basic | No | 1050 | 1050.000mm | 175.000mm | STORM AV A7 LHS | 0+528.05 | 0+508.05 | 0.1262 | 0.1262 | Z4_B3_FRL | 1.0236 | 1.1471 | 1.1471 | 1.0236 | 20 | 20.0001 | 18.8047 | 18.8048 | 0° 0' 0.000" | 0° 0' 0.000" | Start to End | Start to End | Straight |  | 0 | 0 | 0 | 0 | 0 | 0 | 2 | Pipe | STORM | 1,050x1,050 | Rectangular | 2 | 0
C-745 | 1,050 x 1,350 mm Con [...] | STORM | 40.15 | 40.084 | 0.33% | MH-232 | MH-1277 | 439385.7623 | 1826839.8672 | 439385.7623 | 1826859.75 | Basic | No | 1050 | 1350.000mm | 175.000mm | STORM AV A7 RHS | 0+261.97 | 0+242.09 | 0 | 0 | Z4_B3_FRL | 1.025 | 1.149 | 1.149 | 1.025 | 19.8828 | 19.8829 | 18.6875 | 18.6876 | 359° 59' 59.896" | 359° 59' 59.896" | Start to End | Start to End | Straight |  | 0 | 0 | 0 | 0 | 0 | 0 | 2 | Pipe | STORM | 1,050x1,350 | Rectangular | 2 | 0
C-746 | 1,050 x 1,050 mm Con [...] | STORM | 42.803 | 42.735 | 0.34% | MH-1346 | MH-1347 | 439404.1623 | 1826593.8846 | 439404.1623 | 1826613.684 | Basic | No | 1050 | 1050.000mm | 175.000mm | STORM AV A7 LHS | 0+508.05 | 0+488.25 | 0.1262 | 0.1262 | Z4_B3_FRL | 1.0264 | 1.1476 | 1.1476 | 1.0264 | 19.711 | 19.7112 | 18.4143 | 18.4144 | 0° 0' 0.000" | 0° 0' 0.000" | Start to End | Start to End | Straight |  | 0 | 0 | 0 | 0 | 0 | 0 | 2 | Pipe | STORM | 1,050x1,050 | Rectangular | 2 | 0
C-747 | 1,050 x 1,050 mm Con [...] | STORM | 38.478 | 38.442 | 0.22% | MH-1040 | <None> | 439335.2104 | 1827141.7979 | 439332.8884 | 1827157.8028 | Basic | No | 1050 | 1050.000mm | 175.000mm | STORM PP C16 LHS | -0+039.99 | -0+055.99 | 0.2002 | 2.5221 | Z4_B3_FRL | 0 | 0 | -0.7 | -0.7 | 16.2024 | 16.2024 | 15.5657 | 15.5657 | 351° 44' 42.345" | 351° 44' 42.345" | Start to End | Start to End | Straight |  | 0 | 0 | 0 | 0 | 0 | 0 | 2 | Pipe | STORM | 1,050x1,050 | Rectangular | 2 | 0
C-748 | 900 x 900 mm Concret [...] | STORM | 36.543 | 36.529 | 0.1% | MH-2131 | MH-2132 | 439609.3632 | 1827064.4679 | 439623.1623 | 1827064.4679 | Basic | No | 900 | 900.000mm | 175.000mm | STORM AV C1 LHS | 0+220.00 | 0+206.20 | 0.125 | 0.125 | Z4_B3_FRL | 1.2015 | 1.3633 | 1.3633 | 1.2566 | 13.3012 | 13.3012 | 12.1025 | 12.1025 | 90° 0' 0.000" | 90° 0' 0.000" | Start to End | Start to End | Straight |  | 0 | 0 | 0 | 0 | 0 | 0 | 2 | Pipe | STORM | 900x900 | Rectangular | 2 | 0
C-749 | 1,050 x 1,350 mm Con [...] | STORM | 40.339 | 40.274 | 0.33% | MH-1274 | MH-232 | 439385.7623 | 1826820.3418 | 439385.7623 | 1826839.8672 | Basic | No | 1050 | 1350.000mm | 175.000mm | STORM AV A7 RHS | 0+281.50 | 0+261.97 | 0 | 0 | Z4_B3_FRL | 1.025 | 1.1467 | 1.1467 | 1.025 | 19.5254 | 19.5255 | 18.3301 | 18.3302 | 0° 0' 0.000" | 0° 0' 0.000" | Start to End | Start to End | Straight |  | 0 | 0 | 0 | 0 | 0 | 0 | 2 | Pipe | STORM | 1,050x1,350 | Rectangular | 2 | 0
C-750 | 450 x 450 mm Concret [...] | STORM | 45.271 | 45.204 | 0.34% | MH-1044 | MH-1045 | 439191.7604 | 1826689.0081 | 439191.7604 | 1826709.0081 | Basic | No | 450 | 450.000mm | 125.000mm | STORM PP C17 RHS | 0+380.00 | 0+360.00 | 0.15 | 0.15 | Z4_B3_FRL | 1.1922 | 1.315 | 1.315 | 1.1922 | 20 | 20.0001 | 18.8023 | 18.8025 | 0° 0' 0.000" | 0° 0' 0.000" | Start to End | Start to End | Straight |  | 0 | 0 | 0 | 0 | 0 | 0 | 2 | Pipe | STORM | 450x450 | Rectangular | 2 | 0
C-751 | 450 x 450 mm Concret [...] | STORM | 45.271 | 45.204 | 0.34% | MH-1056 | MH-1057 | 439201.4604 | 1826689.0081 | 439201.4604 | 1826709.0081 | Basic | No | 450 | 450.000mm | 125.000mm | STORM PP C17 LHS | 0+380.00 | 0+360.00 | -0.1856 | -0.1838 | Z4_B3_FRL | 1.1922 | 1.315 | 1.315 | 1.1922 | 20 | 20.0001 | 18.8023 | 18.8025 | 0° 0' 0.000" | 0° 0' 0.000" | Start to End | Start to End | Straight |  | 0 | 0 | 0 | 0 | 0 | 0 | 2 | Pipe | STORM | 450x450 | Rectangular | 2 | 0
C-752 | 1,050 x 1,050 mm Con [...] | STORM | 39.285 | 39.219 | 0.33% | MH-1420 | MH-1421 | 439404.1623 | 1826961.8368 | 439404.1623 | 1826981.5776 | Basic | No | 1050 | 1050.000mm | 175.000mm | STORM AV A7 LHS | 0+140.10 | 0+120.36 | 0.1262 | 0.1262 | Z4_B3_FRL | 1.0253 | 1.148 | 1.148 | 1.0253 | 19.7408 | 19.7409 | 18.5455 | 18.5456 | 0° 0' 0.000" | 0° 0' 0.000" | Start to End | Start to End | Straight |  | 0 | 0 | 0 | 0 | 0 | 0 | 2 | Pipe | STORM | 1,050x1,050 | Rectangular | 2 | 0
C-753 | 450 x 450 mm Concret [...] | STORM | 42.354 | 42.287 | 0.33% | MH-2157 | MH-2158 | 439540.5123 | 1826436.0497 | 439540.5123 | 1826456.0497 | Basic | No | 450 | 450.000mm | 125.000mm | STORM AV B22 LHS | 0+632.99 | 0+612.99 | -0.225 | -0.225 | Z4_B3_FRL | 1.1903 | 1.3127 | 1.3127 | 1.1903 | 20 | 20.0001 | 18.8023 | 18.8025 | 0° 0' 0.000" | 0° 0' 0.000" | Start to End | Start to End | Straight |  | 0 | 0 | 0 | 0 | 0 | 0 | 2 | Pipe | STORM | 450x450 | Rectangular | 2 | 0
C-754 | 1,050 x 1,350 mm Con [...] | STORM | 39.726 | 39.659 | 0.34% | MH-1278 | MH-1280 | 439385.7623 | 1826879.9767 | 439385.7623 | 1826899.8929 | Basic | No | 1050 | 1350.000mm | 175.000mm | STORM AV A7 RHS | 0+221.86 | 0+201.94 | 0 | 0 | Z4_B3_FRL | 1.0221 | 1.1451 | 1.1451 | 1.0254 | 19.9162 | 19.9163 | 18.7209 | 18.721 | 0° 0' 0.000" | 0° 0' 0.000" | Start to End | Start to End | Straight |  | 0 | 0 | 0 | 0 | 0 | 0 | 2 | Pipe | STORM | 1,050x1,350 | Rectangular | 2 | 0
C-755 | 900 x 750 mm Concret [...] | STORM | 36.859 | 36.792 | 0.34% | MH-2219 | MH-2220 | 439619.3568 | 1827073.6429 | 439639.3568 | 1827073.6429 | Basic | No | 900 | 750.000mm | 150.000mm | STORM AV C1 RHS | 0+210.02 | 0+190.02 | -0.1 | -0.1 | Z4_B3_FRL | 1.049 | 1.1713 | 1.1713 | 1.049 | 20 | 20.0001 | 18.804 | 18.8041 | 90° 0' 0.000" | 90° 0' 0.000" | Start to End | Start to End | Straight |  | 0 | 0 | 0 | 0 | 0 | 0 | 2 | Pipe | STORM | 900x750 | Rectangular | 2 | 0
C-756 | 750 x 450 mm Concret [...] | STORM | 41.001 | 40.922 | 0.33% | MH-0936 | MH-261 | 439134.7604 | 1827049.9998 | 439135.0604 | 1827073.7081 | Basic | No | 750 | 450.000mm | 125.000mm | STORM PP D4 LHS | 0+019.02 | -0+004.69 | -0.1556 | -0.456 | Z4_B3_FRL | 1.4466 | 1.7227 | 1.7227 | 1.6313 | 23.7125 | 23.7127 | 22.8122 | 22.8123 | 0° 43' 29.896" | 0° 43' 29.896" | Start to End | Start to End | Straight |  | 0 | 0 | 0 | 0 | 0 | 0 | 2 | Pipe | STORM | 750x450 | Rectangular | 2 | 0
C-757 | 450 x 450 mm Concret [...] | STORM | 37.292 | 37.227 | 0.33% | MH-2051 | MH-2052 | 439749.7751 | 1826904.61 | 439749.7751 | 1826924.0387 | Basic | No | 450 | 450.000mm | 125.000mm | STORM AV C16 LHS | 0+164.43 | 0+145.00 | -0.15 | -0.15 | Z4_B3_FRL | 1.1878 | 1.3092 | 1.3092 | 1.1878 | 19.4287 | 19.4288 | 18.2311 | 18.2312 | 0° 0' 0.000" | 0° 0' 0.000" | Start to End | Start to End | Straight |  | 0 | 0 | 0 | 0 | 0 | 0 | 2 | Pipe | STORM | 450x450 | Rectangular | 2 | 0
C-758 | 750 x 450 mm Concret [...] | STORM | 41.941 | 41.911 | 0.31% | MH-1672 | MH-1679 | 439576.4123 | 1826381.731 | 439586.1123 | 1826381.731 | Basic | No | 750 | 450.000mm | 125.000mm | STORM AV B10 RHS | 0+091.15 | 0+081.45 | -10.725 | -10.725 | Z4_B3_FRL | 1.4059 | 1.5726 | 1.5283 | 1.4059 | 9.3783 | 9.3784 | 8.1814 | 8.1815 | 90° 0' 0.000" | 90° 0' 0.000" | Start to End | Start to End | Straight |  | 0 | 0 | 0 | 0 | 0 | 0 | 2 | Pipe | STORM | 750x450 | Rectangular | 2 | 0
C-759 | 1,050 x 1,350 mm Con [...] | STORM | 38.984 | 38.917 | 0.33% | MH-1283 | MH-1284 | 439385.7623 | 1826961.7566 | 439385.7623 | 1826981.8368 | Basic | No | 1050 | 1350.000mm | 175.000mm | STORM AV A7 RHS | 0+140.08 | 0+120.00 | 0 | 0 | Z4_B3_FRL | 1.0248 | 1.1498 | 1.1498 | 1.0248 | 20.0802 | 20.0803 | 18.8848 | 18.8849 | 359° 59' 59.897" | 359° 59' 59.897" | Start to End | Start to End | Straight |  | 0 | 0 | 0 | 0 | 0 | 0 | 2 | Pipe | STORM | 1,050x1,350 | Rectangular | 2 | 0
C-760 | 750 x 450 mm Concret [...] | STORM | 41.772 | 41.705 | 0.34% | MH-0934 | MH-260 | 439134.7604 | 1827008.1341 | 439134.7604 | 1827028.1002 | Basic | No | 750 | 450.000mm | 125.000mm | STORM PP D4 LHS | 0+060.88 | 0+040.92 | -0.1548 | -0.1552 | Z4_B3_FRL | 1.2224 | 1.3456 | 1.3456 | 1.2224 | 19.9661 | 19.9663 | 18.7695 | 18.7696 | 0° 0' 0.000" | 0° 0' 0.000" | Start to End | Start to End | Straight |  | 0 | 0 | 0 | 0 | 0 | 0 | 2 | Pipe | STORM | 750x450 | Rectangular | 2 | 0
C-761 | 900 x 1,050 mm Concr [...] | STORM | 49.118 | 49.054 | 0.33% | MH-1129 | MH-1130 | 439071.1413 | 1826491.8172 | 439071.1413 | 1826511.1637 | Basic | No | 900 | 1050.000mm | 175.000mm | STORM AV B34 RHS | 0+159.99 | 0+140.65 | 0.075 | 0.075 | Z4_B3_FRL | 1.0214 | 1.1487 | 1.1487 | 1.0214 | 19.3465 | 19.3466 | 18.1506 | 18.1507 | 0° 0' 0.000" | 0° 0' 0.000" | Start to End | Start to End | Straight |  | 0 | 0 | 0 | 0 | 0 | 0 | 2 | Pipe | STORM | 900x1,050 | Rectangular | 2 | 0
C-762 | 750 x 900 mm Concret [...] | STORM | 41.039 | 40.972 | 0.33% | MH-0922 | MH-0923 | 439191.9354 | 1826968.9877 | 439191.9354 | 1826989.0081 | Basic | No | 750 | 900.000mm | 150.000mm | STORM PP C17 RHS | 0+100.02 | 0+080.00 | -0.025 | -0.025 | Z4_B3_FRL | 1.2539 | 1.3755 | 1.3755 | 1.2539 | 20.0204 | 20.0205 | 18.8239 | 18.8241 | 0° 0' 0.000" | 0° 0' 0.000" | Start to End | Start to End | Straight |  | 0 | 0 | 0 | 0 | 0 | 0 | 2 | Pipe | STORM | 750x900 | Rectangular | 2 | 0
C-763 | 600 x 450 mm Concret [...] | STORM | 45.943 | 45.88 | 0.33% | MH-1777 | MH-300 | 439404.5123 | 1826236.2612 | 439423.3227 | 1826236.2612 | Basic | No | 600 | 450.000mm | 125.000mm | STORM AV B12 LHS | 0+263.83 | 0+245.02 | -0.15 | -0.15 | Z4_B3_FRL | 1.2039 | 1.4418 | 1.313 | 1.2039 | 19.1083 | 19.1084 | 17.9111 | 17.9112 | 90° 0' 0.000" | 90° 0' 0.000" | Start to End | Start to End | Straight |  | 0 | 0 | 0 | 0 | 0 | 0 | 2 | Pipe | STORM | 600x450 | Rectangular | 2 | 0
C-764 | 750 x 900 mm Concret [...] | STORM | 40.662 | 40.596 | 0.33% | MH-0924 | MH-0925 | 439191.9354 | 1827009.0081 | 439191.9354 | 1827029.0081 | Basic | No | 750 | 900.000mm | 150.000mm | STORM PP C17 RHS | 0+060.00 | 0+040.00 | -0.025 | -0.025 | Z4_B3_FRL | 1.2532 | 1.3755 | 1.3755 | 1.2532 | 20 | 20.0001 | 18.8035 | 18.8036 | 0° 0' 0.000" | 0° 0' 0.000" | Start to End | Start to End | Straight |  | 0 | 0 | 0 | 0 | 0 | 0 | 2 | Pipe | STORM | 750x900 | Rectangular | 2 | 0
C-765 | 750 x 900 mm Concret [...] | STORM | 40.474 | 40.407 | 0.34% | MH-0925 | MH-0926 | 439191.9354 | 1827029.0081 | 439191.9354 | 1827049.0081 | Basic | No | 750 | 900.000mm | 150.000mm | STORM PP C17 RHS | 0+040.00 | 0+020.00 | -0.025 | -0.025 | Z4_B3_FRL | 1.2538 | 1.3752 | 1.3752 | 1.2538 | 20 | 20.0001 | 18.8035 | 18.8036 | 0° 0' 0.000" | 0° 0' 0.000" | Start to End | Start to End | Straight |  | 0 | 0 | 0 | 0 | 0 | 0 | 2 | Pipe | STORM | 750x900 | Rectangular | 2 | 0
C-766 | 750 x 900 mm Concret [...] | STORM | 40.851 | 40.784 | 0.33% | MH-0923 | MH-0924 | 439191.9354 | 1826989.0081 | 439191.9354 | 1827009.0081 | Basic | No | 750 | 900.000mm | 150.000mm | STORM PP C17 RHS | 0+080.00 | 0+060.00 | -0.025 | -0.025 | Z4_B3_FRL | 1.2535 | 1.3749 | 1.3749 | 1.2535 | 20 | 20.0001 | 18.8035 | 18.8036 | 0° 0' 0.000" | 0° 0' 0.000" | Start to End | Start to End | Straight |  | 0 | 0 | 0 | 0 | 0 | 0 | 2 | Pipe | STORM | 750x900 | Rectangular | 2 | 0
C-767 | 1,050 x 900 mm Concr [...] | STORM | 39.85 | 39.78 | 0.33% | MH-0945 | MH-269 | 439244.4412 | 1827073.5081 | 439265.4089 | 1827073.5081 | Basic | No | 1050 | 900.000mm | 175.000mm | STORM PP C6 RHS | 0+086.25 | 0+065.28 | -0.2 | -0.2 | Z4_B3_FRL | 1.0222 | 1.1479 | 1.1479 | 1.0222 | 20.9676 | 20.9678 | 19.7723 | 19.7724 | 90° 0' 0.000" | 90° 0' 0.000" | Start to End | Start to End | Straight |  | 0 | 0 | 0 | 0 | 0 | 0 | 2 | Pipe | STORM | 1,050x900 | Rectangular | 2 | 0
C-768 | 450 x 450 mm Concret [...] | STORM | 36.832 | 36.765 | 0.33% | MH-2043 | MH-2044 | 439791.6751 | 1826909.0429 | 439791.6751 | 1826929.0577 | Basic | No | 450 | 450.000mm | 125.000mm | STORM AV B23 RHS | 0+160.00 | 0+139.99 | 0 | 0 | Z4_B3_FRL | 1.1951 | 1.3126 | 1.3126 | 1.1951 | 20.0148 | 20.0149 | 18.8172 | 18.8173 | 0° 0' 0.000" | 0° 0' 0.000" | Start to End | Start to End | Straight |  | 0 | 0 | 0 | 0 | 0 | 0 | 2 | Pipe | STORM | 450x450 | Rectangular | 2 | 0
C-769 | 450 x 450 mm Concret [...] | STORM | 41.051 | 40.984 | 0.33% | MH-0860 | MH-253 | 439201.4604 | 1827025.2577 | 439201.4604 | 1827045.299 | Basic | No | 450 | 450.000mm | 125.000mm | STORM PP C17 LHS | 0+043.75 | 0+023.71 | -0.1545 | -0.1527 | Z4_B3_FRL | 1.1903 | 1.312 | 1.312 | 1.1903 | 20.0413 | 20.0414 | 18.8436 | 18.8438 | 0° 0' 0.000" | 0° 0' 0.000" | Start to End | Start to End | Straight |  | 0 | 0 | 0 | 0 | 0 | 0 | 2 | Pipe | STORM | 450x450 | Rectangular | 2 | 0
C-770 | 450 x 450 mm Concret [...] | STORM | 41.598 | 41.533 | 0.33% | MH-0857 | MH-254 | 439201.4604 | 1826967.2071 | 439201.4604 | 1826986.6508 | Basic | No | 450 | 450.000mm | 125.000mm | STORM PP C17 LHS | 0+101.80 | 0+082.36 | -0.1599 | -0.1581 | Z4_B3_FRL | 1.1936 | 1.3121 | 1.3121 | 1.1936 | 19.4437 | 19.4438 | 18.246 | 18.2461 | 0° 0' 0.000" | 0° 0' 0.000" | Start to End | Start to End | Straight |  | 0 | 0 | 0 | 0 | 0 | 0 | 2 | Pipe | STORM | 450x450 | Rectangular | 2 | 0
C-771 | 900 x 900 mm Concret [...] | STORM | 39.426 | 39.406 | 0.1% | MH-1727 | MH-1728 | 439662.2873 | 1826586.3671 | 439662.2873 | 1826606.828 | Basic | No | 900 | 900.000mm | 175.000mm | STORM AV B29 RHS | 0+143.45 | 0+122.99 | -0.0534 | -0.0522 | Z4_B3_FRL | 1.3066 | 1.4849 | 1.3246 | 1.4219 | 20.461 | 20.461 | 19.2621 | 19.2621 | 0° 0' 0.000" | 0° 0' 0.000" | Start to End | Start to End | Straight |  | 0 | 0 | 0 | 0 | 0 | 0 | 2 | Pipe | STORM | 900x900 | Rectangular | 2 | 0
C-772 | 750 x 900 mm Concret [...] | STORM | 41.849 | 41.787 | 0.33% | MH-1073 | MH-1074 | 439335.3879 | 1826761.8081 | 439335.3879 | 1826780.3723 | Basic | No | 750 | 900.000mm | 150.000mm | STORM PP C16 LHS | 0+340.00 | 0+321.44 | 0.0246 | 0.0245 | Z4_B3_FRL | 1.2532 | 1.3731 | 1.3731 | 1.2532 | 18.5641 | 18.5642 | 17.3676 | 17.3677 | 0° 0' 0.000" | 0° 0' 0.000" | Start to End | Start to End | Straight |  | 0 | 0 | 0 | 0 | 0 | 0 | 2 | Pipe | STORM | 750x900 | Rectangular | 2 | 0
C-773 | 450 x 450 mm Concret [...] | STORM | 37.283 | 37.218 | 0.34% | MH-216 | MH-2060 | 439740.0751 | 1826904.7611 | 439740.0751 | 1826924.0386 | Basic | No | 450 | 450.000mm | 125.000mm | STORM AV C16 RHS | 0+164.28 | 0+145.00 | 0.1501 | 0.1501 | Z4_B3_FRL | 1.1967 | 1.3167 | 1.3167 | 1.1967 | 19.2775 | 19.2776 | 18.0799 | 18.08 | 0° 0' 0.000" | 0° 0' 0.000" | Start to End | Start to End | Straight |  | 0 | 0 | 0 | 0 | 0 | 0 | 2 | Pipe | STORM | 450x450 | Rectangular | 2 | 0
C-774 | 450 x 450 mm Concret [...] | STORM | 42.896 | 42.807 | 0.33% | MH-0914 | MH-0915 | 439119.5104 | 1826893.8825 | 439146.346 | 1826893.8825 | Basic | No | 450 | 450.000mm | 125.000mm | STORM PP A4 RHS | 0+239.99 | 0+213.16 | 0.225 | 0.225 | Z4_B3_FRL | 1.3956 | 1.6331 | 1.6235 | 1.4927 | 26.8356 | 26.8358 | 25.638 | 25.6381 | 90° 0' 0.000" | 90° 0' 0.000" | Start to End | Start to End | Straight |  | 0 | 0 | 0 | 0 | 0 | 0 | 2 | Pipe | STORM | 450x450 | Rectangular | 2 | 0
C-775 | 750 x 900 mm Concret [...] | STORM | 41.667 | 41.596 | 0.33% | MH-1074 | MH-237 | 439335.3879 | 1826780.3723 | 439335.3879 | 1826801.7295 | Basic | No | 750 | 900.000mm | 150.000mm | STORM PP C16 LHS | 0+321.44 | 0+300.08 | 0.0245 | 0.0244 | Z4_B3_FRL | 1.2533 | 1.3732 | 1.3732 | 1.2533 | 21.3572 | 21.3574 | 20.1607 | 20.1608 | 0° 0' 0.000" | 0° 0' 0.000" | Start to End | Start to End | Straight |  | 0 | 0 | 0 | 0 | 0 | 0 | 2 | Pipe | STORM | 750x900 | Rectangular | 2 | 0
C-776 | 1,050 x 1,350 mm Con [...] | STORM | 38.224 | 38.158 | 0.34% | MH-1287 | MH-345 | 439385.7623 | 1827041.8368 | 439385.7623 | 1827061.4331 | Basic | No | 1050 | 1350.000mm | 175.000mm | STORM AV A7 RHS | 0+060.00 | 0+040.40 | 0 | 0 | Z4_B3_FRL | 1.0229 | 1.1442 | 1.1442 | 1.0229 | 19.5963 | 19.5965 | 18.4011 | 18.4012 | 0° 0' 0.000" | 0° 0' 0.000" | Start to End | Start to End | Straight |  | 0 | 0 | 0 | 0 | 0 | 0 | 2 | Pipe | STORM | 1,050x1,350 | Rectangular | 2 | 0
C-777 | 450 x 450 mm Concret [...] | STORM | 41.043 | 40.978 | 0.33% | MH-0863 | MH-0864 | 439153.9107 | 1827064.1581 | 439173.5132 | 1827064.1581 | Basic | No | 450 | 450.000mm | 125.000mm | STORM PP C6 LHS | 0+176.80 | 0+157.20 | -0.15 | -0.15 | Z4_B3_FRL | 1.1886 | 1.3065 | 1.3065 | 1.1886 | 19.6025 | 19.6026 | 18.4048 | 18.4049 | 90° 0' 0.000" | 90° 0' 0.000" | Start to End | Start to End | Straight |  | 0 | 0 | 0 | 0 | 0 | 0 | 2 | Pipe | STORM | 450x450 | Rectangular | 2 | 0
C-778 | 1,050 x 900 mm Concr [...] | STORM | 39.661 | 39.594 | 0.33% | MH-269 | MH-0947 | 439265.4089 | 1827073.5081 | 439285.6256 | 1827073.5081 | Basic | No | 1050 | 900.000mm | 175.000mm | STORM PP C6 RHS | 0+065.28 | 0+045.07 | -0.2 | -0.2 | Z4_B3_FRL | 1.0196 | 1.1412 | 1.1412 | 1.0196 | 20.2168 | 20.2169 | 19.0214 | 19.0215 | 90° 0' 0.000" | 90° 0' 0.000" | Start to End | Start to End | Straight |  | 0 | 0 | 0 | 0 | 0 | 0 | 2 | Pipe | STORM | 1,050x900 | Rectangular | 2 | 0
C-779 | 450 x 450 mm Concret [...] | STORM | 46.741 | 46.681 | 0.33% | MH-1357 | MH-1358 | 439272.5123 | 1826450.1663 | 439272.5123 | 1826468.3171 | Basic | No | 450 | 450.000mm | 125.000mm | STORM AV C24 LHS | 0+123.15 | 0+105.00 | -0.15 | -0.15 | Z4_B3_FRL | 1.1918 | 1.3109 | 1.3109 | 1.1918 | 18.1507 | 18.1508 | 16.9531 | 16.9532 | 0° 0' 0.000" | 0° 0' 0.000" | Start to End | Start to End | Straight |  | 0 | 0 | 0 | 0 | 0 | 0 | 2 | Pipe | STORM | 450x450 | Rectangular | 2 | 0
C-780 | 450 x 450 mm Concret [...] | STORM | 46.741 | 46.681 | 0.33% | MH-1215 | MH-1216 | 439262.8123 | 1826450.1663 | 439262.8123 | 1826468.3171 | Basic | No | 450 | 450.000mm | 125.000mm | STORM AV C24 RHS | 0+123.15 | 0+105.00 | 0 | 0 | Z4_B3_FRL | 1.1918 | 1.3109 | 1.3109 | 1.1918 | 18.1507 | 18.1508 | 16.9531 | 16.9532 | 0° 0' 0.000" | 0° 0' 0.000" | Start to End | Start to End | Straight |  | 0 | 0 | 0 | 0 | 0 | 0 | 2 | Pipe | STORM | 450x450 | Rectangular | 2 | 0
C-781 | 450 x 450 mm Concret [...] | STORM | 41.415 | 41.348 | 0.34% | MH-254 | MH-343 | 439201.4604 | 1826986.6508 | 439201.4604 | 1827006.6401 | Basic | No | 450 | 450.000mm | 125.000mm | STORM PP C17 LHS | 0+082.36 | 0+062.37 | -0.1581 | -0.1563 | Z4_B3_FRL | 1.1903 | 1.3116 | 1.3116 | 1.1903 | 19.9894 | 19.9895 | 18.7917 | 18.7918 | 0° 0' 0.000" | 0° 0' 0.000" | Start to End | Start to End | Straight |  | 0 | 0 | 0 | 0 | 0 | 0 | 2 | Pipe | STORM | 450x450 | Rectangular | 2 | 0
C-782 | 450 x 450 mm Concret [...] | STORM | 37.768 | 37.699 | 0.33% | MH-2067 | MH-2068 | 439698.1751 | 1826903.6706 | 439698.1751 | 1826924.6105 | Basic | No | 450 | 450.000mm | 125.000mm | STORM AV C15 LHS | 0+165.37 | 0+144.43 | -0.15 | -0.15 | Z4_B3_FRL | 1.1898 | 1.3098 | 1.3098 | 1.1898 | 21.0317 | 21.0319 | 19.834 | 19.8342 | 0° 0' 0.000" | 0° 0' 0.000" | Start to End | Start to End | Straight |  | 0 | 0 | 0 | 0 | 0 | 0 | 2 | Pipe | STORM | 450x450 | Rectangular | 2 | 0
C-783 | 450 x 450 mm Concret [...] | STORM | 39.522 | 39.501 | 0.11% | MH-1743 | MH-1744 | 439673.1061 | 1826699.15 | 439673.1123 | 1826680.4582 | Basic | No | 450 | 450.000mm | 125.000mm | STORM AV B29 LHS | 0+030.67 | 0+049.36 | -0.2158 | -0.2192 | Z4_B3_FRL | 1.282 | 1.4046 | 1.282 | 1.4046 | 18.6918 | 18.6918 | 17.4926 | 17.4926 | 179° 58' 52.002" | 179° 58' 52.002" | Start to End | Start to End | Straight |  | 0 | 0 | 0 | 0 | 0 | 0 | 2 | Pipe | STORM | 450x450 | Rectangular | 2 | 0
C-784 | 750 x 600 mm Concret [...] | STORM | 40.576 | 40.508 | 0.33% | MH-0940 | MH-0943 | 439180.7443 | 1827073.6831 | 439201.0819 | 1827073.6831 | Basic | No | 750 | 600.000mm | 150.000mm | STORM PP C6 RHS | 0+149.95 | 0+129.61 | -0.025 | -0.025 | Z4_B3_FRL | 1.2229 | 1.3446 | 1.3446 | 1.2229 | 20.3376 | 20.3377 | 19.1411 | 19.1412 | 90° 0' 0.000" | 90° 0' 0.000" | Start to End | Start to End | Straight |  | 0 | 0 | 0 | 0 | 0 | 0 | 2 | Pipe | STORM | 750x600 | Rectangular | 2 | 0
C-785 | 750 x 600 mm Concret [...] | STORM | 42.701 | 42.639 | 0.33% | MH-0901 | MH-0902 | 439154.1683 | 1826874.9575 | 439172.7947 | 1826874.9575 | Basic | No | 750 | 600.000mm | 150.000mm | STORM PP A4 LHS | 0+205.33 | 0+186.71 | -0.05 | -0.05 | Z4_B3_FRL | 1.219 | 1.3381 | 1.3381 | 1.219 | 18.6263 | 18.6264 | 17.4298 | 17.4299 | 90° 0' 0.000" | 90° 0' 0.000" | Start to End | Start to End | Straight |  | 0 | 0 | 0 | 0 | 0 | 0 | 2 | Pipe | STORM | 750x600 | Rectangular | 2 | 0
C-786 | 450 x 450 mm Concret [...] | STORM | 37.219 | 37.152 | 0.34% | MH-2071 | MH-213 | 439698.1751 | 1826964.8936 | 439698.1751 | 1826984.8913 | Basic | No | 450 | 450.000mm | 125.000mm | STORM AV C15 LHS | 0+104.15 | 0+084.15 | -0.15 | -0.15 | Z4_B3_FRL | 1.1926 | 1.3062 | 1.3062 | 1.1926 | 19.9977 | 19.9978 | 18.8001 | 18.8002 | 0° 0' 0.000" | 0° 0' 0.000" | Start to End | Start to End | Straight |  | 0 | 0 | 0 | 0 | 0 | 0 | 2 | Pipe | STORM | 450x450 | Rectangular | 2 | 0
C-787 | 450 x 450 mm Concret [...] | STORM | 37.777 | 37.71 | 0.32% | MH-2075 | MH-212 | 439688.4751 | 1826903.5356 | 439688.4751 | 1826924.7089 | Basic | No | 450 | 450.000mm | 125.000mm | STORM AV C15 RHS | 0+165.51 | 0+144.33 | 0.1492 | 0.1491 | Z4_B3_FRL | 1.1779 | 1.302 | 1.302 | 1.1779 | 21.1733 | 21.1734 | 19.9755 | 19.9756 | 0° 0' 0.000" | 0° 0' 0.000" | Start to End | Start to End | Straight |  | 0 | 0 | 0 | 0 | 0 | 0 | 2 | Pipe | STORM | 450x450 | Rectangular | 2 | 0
C-788 | 450 x 450 mm Concret [...] | STORM | 49.714 | 49.648 | 0.33% | MH-330 | MH-1490 | 439133.1469 | 1826361.9702 | 439133.1736 | 1826381.806 | Basic | No | 450 | 450.000mm | 125.000mm | STORM AV B33 RHS | 0+228.85 | 0+209.01 | -0.1346 | -0.1613 | Z4_B3_FRL | 1.1854 | 1.3024 | 1.3024 | 1.1854 | 19.8354 | 19.8355 | 18.8618 | 18.8619 | 0° 4' 37.791" | 0° 4' 37.791" | Start to End | Start to End | Straight |  | 0 | 0 | 0 | 0 | 0 | 0 | 2 | Pipe | STORM | 450x450 | Rectangular | 2 | 0
C-789 | 450 x 450 mm Concret [...] | STORM | 39.55 | 39.484 | 0.33% | MH-1888 | MH-1889 | 439657.6613 | 1826724.2686 | 439677.6613 | 1826724.2686 | Basic | No | 450 | 450.000mm | 125.000mm | STORM AV B3 LHS | 0+139.56 | 0+119.56 | -0.2466 | -0.2437 | Z4_B3_FRL | 1.0431 | 1.2813 | 1.2135 | 1.2813 | 20 | 20.0001 | 18.8023 | 18.8024 | 90° 0' 0.000" | 90° 0' 0.000" | Start to End | Start to End | Straight |  | 0 | 0 | 0 | 0 | 0 | 0 | 2 | Pipe | STORM | 450x450 | Rectangular | 2 | 0
C-790 | 450 x 450 mm Concret [...] | STORM | 37.841 | 37.777 | 0.33% | MH-2027 | MH-2028 | 439749.7751 | 1826847.1388 | 439749.7751 | 1826866.2445 | Basic | No | 450 | 450.000mm | 125.000mm | STORM AV C16 LHS | 0+221.90 | 0+202.80 | -0.15 | -0.15 | Z4_B3_FRL | 1.1925 | 1.3098 | 1.3098 | 1.1925 | 19.1057 | 19.1058 | 17.908 | 17.9081 | 0° 0' 0.000" | 0° 0' 0.000" | Start to End | Start to End | Straight |  | 0 | 0 | 0 | 0 | 0 | 0 | 2 | Pipe | STORM | 450x450 | Rectangular | 2 | 0
C-791 | 450 x 450 mm Concret [...] | STORM | 49.182 | 49.146 | 0.33% | MH-1490 | MH-1491 | 439133.1736 | 1826381.581 | 439144.0009 | 1826381.581 | Basic | No | 450 | 450.000mm | 125.000mm | STORM AV B10 RHS | 0+534.39 | 0+523.56 | -10.875 | -10.875 | Z4_B3_FRL | 1.5423 | 1.6559 | 1.6559 | 1.5423 | 10.8273 | 10.8274 | 9.6297 | 9.6297 | 90° 0' 0.000" | 90° 0' 0.000" | Start to End | Start to End | Straight |  | 0 | 0 | 0 | 0 | 0 | 0 | 2 | Pipe | STORM | 450x450 | Rectangular | 2 | 0
C-792 | 900 x 750 mm Concret [...] | STORM | 37.325 | 37.305 | 0.1% | MH-2215 | MH-2216 | 439539.3509 | 1827073.6429 | 439559.3568 | 1827073.6429 | Basic | No | 900 | 750.000mm | 150.000mm | STORM AV C1 RHS | 0+290.02 | 0+270.02 | -0.1 | -0.1 | Z4_B3_FRL | 1.0907 | 1.1638 | 1.1638 | 1.0907 | 20.0059 | 20.0059 | 18.8071 | 18.8071 | 90° 0' 0.000" | 90° 0' 0.000" | Start to End | Start to End | Straight |  | 0 | 0 | 0 | 0 | 0 | 0 | 2 | Pipe | STORM | 900x750 | Rectangular | 2 | 0
C-793 | 450 x 450 mm Concret [...] | STORM | 50.068 | 50.001 | 0.34% | MH-1153 | MH-1154 | 439081.9663 | 1826444.035 | 439081.9663 | 1826464.035 | Basic | No | 450 | 450.000mm | 125.000mm | STORM AV B34 LHS | 0+207.79 | 0+187.79 | -0.2183 | -0.219 | Z4_B3_FRL | 1.1942 | 1.3089 | 1.3089 | 1.1942 | 20 | 20.0001 | 18.8023 | 18.8025 | 0° 0' 0.000" | 0° 0' 0.000" | Start to End | Start to End | Straight |  | 0 | 0 | 0 | 0 | 0 | 0 | 2 | Pipe | STORM | 450x450 | Rectangular | 2 | 0
C-794 | 450 x 450 mm Concret [...] | STORM | 44.932 | 44.904 | 0.14% | MH-1781 | MH-1783 | 439462.4123 | 1826182.1648 | 439462.4123 | 1826202.2546 | Basic | No | 450 | 450.000mm | 125.000mm | STORM AV C25 RHS | 0+059.57 | 0+039.48 | 0.2485 | 0.2449 | Z4_B3_FRL | 1.3082 | 1.3517 | 1.3082 | 1.3514 | 20.0898 | 20.0898 | 18.8898 | 18.8898 | 0° 0' 0.000" | 0° 0' 0.000" | Start to End | Start to End | Straight |  | 0 | 0 | 0 | 0 | 0 | 0 | 2 | Pipe | STORM | 450x450 | Rectangular | 2 | 0
C-795 | 450 x 450 mm Concret [...] | STORM | 41.233 | 41.171 | 0.33% | MH-343 | MH-0860 | 439201.4604 | 1827006.6401 | 439201.4604 | 1827025.2577 | Basic | No | 450 | 450.000mm | 125.000mm | STORM PP C17 LHS | 0+062.37 | 0+043.75 | -0.1563 | -0.1545 | Z4_B3_FRL | 1.192 | 1.3053 | 1.3053 | 1.192 | 18.6175 | 18.6176 | 17.4199 | 17.42 | 0° 0' 0.000" | 0° 0' 0.000" | Start to End | Start to End | Straight |  | 0 | 0 | 0 | 0 | 0 | 0 | 2 | Pipe | STORM | 450x450 | Rectangular | 2 | 0
C-796 | 750 x 600 mm Concret [...] | STORM | 41.098 | 41.037 | 0.32% | MH-0986 | MH-0996 | 439326.0379 | 1826874.8575 | 439326.0379 | 1826893.8825 | Basic | No | 750 | 600.000mm | 150.000mm | STORM PP C16 RHS | 0+226.95 | 0+207.93 | 0.175 | 0.175 | Z4_B3_FRL | 1.2163 | 1.5057 | 1.3345 | 1.2163 | 18.5302 | 18.5303 | 17.3335 | 17.3336 | 0° 0' 0.000" | 0° 0' 0.000" | Start to End | Start to End | Straight |  | 0 | 0 | 0 | 0 | 0 | 0 | 2 | Pipe | STORM | 750x600 | Rectangular | 2 | 0
C-797 | 450 x 450 mm Concret [...] | STORM | 37.584 | 37.517 | 0.33% | MH-2068 | MH-2069 | 439698.1751 | 1826924.6105 | 439698.1751 | 1826944.7706 | Basic | No | 450 | 450.000mm | 125.000mm | STORM AV C15 LHS | 0+144.43 | 0+124.27 | -0.15 | -0.15 | Z4_B3_FRL | 1.1898 | 1.3048 | 1.3048 | 1.1898 | 20.0683 | 20.0684 | 18.8706 | 18.8707 | 0° 0' 0.000" | 0° 0' 0.000" | Start to End | Start to End | Straight |  | 0 | 0 | 0 | 0 | 0 | 0 | 2 | Pipe | STORM | 450x450 | Rectangular | 2 | 0
C-798 | 450 x 450 mm Concret [...] | STORM | 37.458 | 37.392 | 0.33% | MH-2089 | MH-2090 | 439623.1623 | 1827024.4719 | 439623.1623 | 1827044.2156 | Basic | No | 450 | 450.000mm | 125.000mm | STORM AV D5 LHS | 0+044.57 | 0+024.83 | -0.3 | -0.3 | Z4_B3_FRL | 1.183 | 1.2976 | 1.2976 | 1.183 | 19.7437 | 19.7438 | 18.546 | 18.5461 | 0° 0' 0.000" | 0° 0' 0.000" | Start to End | Start to End | Straight |  | 0 | 0 | 0 | 0 | 0 | 0 | 2 | Pipe | STORM | 450x450 | Rectangular | 2 | 0
C-799 | 900 x 900 mm Concret [...] | STORM | 36.916 | 36.859 | 0.33% | MH-1882 | MH-274 | 439812.2677 | 1826642.5464 | 439829.4094 | 1826642.5464 | Basic | No | 900 | 900.000mm | 175.000mm | STORM AV A2 LHS | 0+920.96 | 0+903.82 | 0.05 | 0.05 | Z4_B3_FRL | 1.0193 | 1.141 | 1.141 | 1.0257 | 17.1417 | 17.1418 | 15.9459 | 15.946 | 90° 0' 0.000" | 90° 0' 0.000" | Start to End | Start to End | Straight |  | 0 | 0 | 0 | 0 | 0 | 0 | 2 | Pipe | STORM | 900x900 | Rectangular | 2 | 0
C-800 | 750 x 900 mm Concret [...] | STORM | 40.876 | 40.856 | 0.1% | MH-1857 | MH-1858 | 439672.9614 | 1826340.6279 | 439672.9614 | 1826361.1772 | Basic | No | 750 | 900.000mm | 150.000mm | STORM AV B29 LHS | 0+389.19 | 0+368.64 | -0.0174 | -0.0205 | Z4_B3_FRL | 1.3144 | 1.3461 | 1.3461 | 1.3144 | 20.5493 | 20.5493 | 19.3503 | 19.3503 | 0° 0' 0.000" | 0° 0' 0.000" | Start to End | Start to End | Straight |  | 0 | 0 | 0 | 0 | 0 | 0 | 2 | Pipe | STORM | 750x900 | Rectangular | 2 | 0
C-801 | 750 x 600 mm Concret [...] | STORM | 45.697 | 45.662 | 0.32% | MH-1202 | MH-1208 | 439195.9873 | 1826585.4171 | 439195.9873 | 1826596.3671 | Basic | No | 750 | 600.000mm | 150.000mm | STORM AV B32 RHS | 0+066.39 | 0+055.44 | 0.0888 | 0.0862 | Z4_B3_FRL | 1.1976 | 1.3667 | 1.334 | 1.1976 | 10.4867 | 10.4867 | 9.29 | 9.2901 | 0° 0' 0.000" | 0° 0' 0.000" | Start to End | Start to End | Straight |  | 0 | 0 | 0 | 0 | 0 | 0 | 2 | Pipe | STORM | 750x600 | Rectangular | 2 | 0
C-802 | 450 x 450 mm Concret [...] | STORM | 38.651 | 38.585 | 0.33% | MH-1907 | MH-1908 | 439577.6613 | 1826893.9137 | 439597.6613 | 1826893.9137 | Basic | No | 450 | 450.000mm | 125.000mm | STORM AV B1 RHS | 0+219.56 | 0+199.56 | 0.35 | 0.35 | Z4_B3_FRL | 1.2921 | 1.5492 | 1.473 | 1.5492 | 20 | 20.0001 | 18.8023 | 18.8024 | 90° 0' 0.000" | 90° 0' 0.000" | Start to End | Start to End | Straight |  | 0 | 0 | 0 | 0 | 0 | 0 | 2 | Pipe | STORM | 450x450 | Rectangular | 2 | 0
C-803 | 450 x 450 mm Concret [...] | STORM | 38.962 | 38.892 | 0.33% | MH-2117 | MH-2118 | 439529.4123 | 1826943.0039 | 439529.4123 | 1826964.0249 | Basic | No | 450 | 450.000mm | 125.000mm | STORM AV B22 RHS | 0+126.04 | 0+105.02 | 0.225 | 0.225 | Z4_B3_FRL | 1.201 | 1.3169 | 1.3169 | 1.201 | 21.0209 | 21.0211 | 19.8233 | 19.8234 | 0° 0' 0.000" | 0° 0' 0.000" | Start to End | Start to End | Straight |  | 0 | 0 | 0 | 0 | 0 | 0 | 2 | Pipe | STORM | 450x450 | Rectangular | 2 | 0
C-804 | 750 x 450 mm Concret [...] | STORM | 42.678 | 42.601 | 0.34% | MH-291 | MH-293 | 439483.2384 | 1826586.2171 | 439506.1699 | 1826586.2171 | Basic | No | 750 | 450.000mm | 125.000mm | STORM AV B5 RHS | 0+184.32 | 0+161.39 | -0.15 | -0.15 | Z4_B3_FRL | 1.228 | 1.3441 | 1.3441 | 1.228 | 22.9317 | 22.9318 | 21.7349 | 21.735 | 90° 0' 0.000" | 90° 0' 0.000" | Start to End | Start to End | Straight |  | 0 | 0 | 0 | 0 | 0 | 0 | 2 | Pipe | STORM | 750x450 | Rectangular | 2 | 0
C-805 | 450 x 450 mm Concret [...] | STORM | 37.058 | 36.991 | 0.34% | MH-2079 | MH-2080 | 439688.4751 | 1826983.5356 | 439688.4751 | 1827003.5356 | Basic | No | 450 | 450.000mm | 125.000mm | STORM AV C15 RHS | 0+085.51 | 0+065.51 | 0.1488 | 0.1487 | Z4_B3_FRL | 1.1853 | 1.2989 | 1.2989 | 1.1853 | 20 | 20.0001 | 18.8023 | 18.8025 | 0° 0' 0.000" | 0° 0' 0.000" | Start to End | Start to End | Straight |  | 0 | 0 | 0 | 0 | 0 | 0 | 2 | Pipe | STORM | 450x450 | Rectangular | 2 | 0
C-806 | 450 x 450 mm Concret [...] | STORM | 36.68 | 36.614 | 0.33% | MH-2073 | MH-2074 | 439698.1751 | 1827024.7706 | 439698.1751 | 1827044.7706 | Basic | No | 450 | 450.000mm | 125.000mm | STORM AV C15 LHS | 0+044.27 | 0+024.27 | -0.15 | -0.15 | Z4_B3_FRL | 1.1901 | 1.3046 | 1.3046 | 1.1901 | 20 | 20.0001 | 18.8023 | 18.8024 | 0° 0' 0.000" | 0° 0' 0.000" | Start to End | Start to End | Straight |  | 0 | 0 | 0 | 0 | 0 | 0 | 2 | Pipe | STORM | 450x450 | Rectangular | 2 | 0
C-807 | 450 x 450 mm Concret [...] | STORM | 37.238 | 37.172 | 0.33% | MH-2078 | MH-2079 | 439688.4751 | 1826963.5356 | 439688.4751 | 1826983.5356 | Basic | No | 450 | 450.000mm | 125.000mm | STORM AV C15 RHS | 0+105.51 | 0+085.51 | 0.1489 | 0.1488 | Z4_B3_FRL | 1.1849 | 1.2994 | 1.2994 | 1.1849 | 20 | 20.0001 | 18.8023 | 18.8024 | 0° 0' 0.000" | 0° 0' 0.000" | Start to End | Start to End | Straight |  | 0 | 0 | 0 | 0 | 0 | 0 | 2 | Pipe | STORM | 450x450 | Rectangular | 2 | 0
C-808 | 450 x 450 mm Concret [...] | STORM | 38.265 | 38.198 | 0.34% | MH-2009 | MH-2010 | 439698.1751 | 1826849.0429 | 439698.1751 | 1826869.0429 | Basic | No | 450 | 450.000mm | 125.000mm | STORM AV C15 LHS | 0+220.00 | 0+200.00 | -0.15 | -0.15 | Z4_B3_FRL | 1.1924 | 1.3059 | 1.3059 | 1.1924 | 20.2827 | 20.2828 | 19.085 | 19.0851 | 0° 0' 0.000" | 0° 0' 0.000" | Start to End | Start to End | Straight |  | 0 | 0 | 0 | 0 | 0 | 0 | 2 | Pipe | STORM | 450x450 | Rectangular | 2 | 0
C-809 | 450 x 450 mm Concret [...] | STORM | 36.877 | 36.81 | 0.33% | MH-2080 | MH-2081 | 439688.4751 | 1827003.5356 | 439688.4751 | 1827023.5356 | Basic | No | 450 | 450.000mm | 125.000mm | STORM AV C15 RHS | 0+065.51 | 0+045.51 | 0.1487 | 0.1486 | Z4_B3_FRL | 1.1858 | 1.2993 | 1.2993 | 1.1858 | 20 | 20.0001 | 18.8023 | 18.8025 | 0° 0' 0.000" | 0° 0' 0.000" | Start to End | Start to End | Straight |  | 0 | 0 | 0 | 0 | 0 | 0 | 2 | Pipe | STORM | 450x450 | Rectangular | 2 | 0
C-810 | 450 x 450 mm Concret [...] | STORM | 36.861 | 36.794 | 0.33% | MH-2072 | MH-2073 | 439698.1751 | 1827004.7706 | 439698.1751 | 1827024.7706 | Basic | No | 450 | 450.000mm | 125.000mm | STORM AV C15 LHS | 0+064.27 | 0+044.27 | -0.15 | -0.15 | Z4_B3_FRL | 1.1906 | 1.3042 | 1.3042 | 1.1906 | 20 | 20.0001 | 18.8023 | 18.8025 | 0° 0' 0.000" | 0° 0' 0.000" | Start to End | Start to End | Straight |  | 0 | 0 | 0 | 0 | 0 | 0 | 2 | Pipe | STORM | 450x450 | Rectangular | 2 | 0
C-811 | 450 x 450 mm Concret [...] | STORM | 37.419 | 37.352 | 0.34% | MH-2077 | MH-2078 | 439688.4751 | 1826943.5356 | 439688.4751 | 1826963.5356 | Basic | No | 450 | 450.000mm | 125.000mm | STORM AV C15 RHS | 0+125.51 | 0+105.51 | 0.149 | 0.1489 | Z4_B3_FRL | 1.1854 | 1.299 | 1.299 | 1.1854 | 20 | 20.0001 | 18.8023 | 18.8025 | 0° 0' 0.000" | 0° 0' 0.000" | Start to End | Start to End | Straight |  | 0 | 0 | 0 | 0 | 0 | 0 | 2 | Pipe | STORM | 450x450 | Rectangular | 2 | 0
C-812 | 1,050 x 1,350 mm Con [...] | STORM | 40.715 | 40.651 | 0.33% | MH-1273 | MH-233 | 439385.7623 | 1826781.8368 | 439385.7623 | 1826801.1351 | Basic | No | 1050 | 1350.000mm | 175.000mm | STORM AV A7 RHS | 0+320.00 | 0+300.70 | 0 | 0 | Z4_B3_FRL | 1.0183 | 1.1388 | 1.1388 | 1.0183 | 19.2983 | 19.2985 | 18.103 | 18.1031 | 359° 59' 60.000" | 359° 59' 60.000" | Start to End | Start to End | Straight |  | 0 | 0 | 0 | 0 | 0 | 0 | 2 | Pipe | STORM | 1,050x1,350 | Rectangular | 2 | 0
C-813 | 450 x 450 mm Concret [...] | STORM | 42.355 | 42.289 | 0.33% | MH-183 | MH-1672 | 439576.4123 | 1826361.8649 | 439576.4123 | 1826381.806 | Basic | No | 450 | 450.000mm | 125.000mm | STORM AV C23 RHS | 0+218.95 | 0+199.01 | 0.15 | 0.15 | Z4_B3_FRL | 1.1657 | 1.3157 | 1.3077 | 1.1786 | 19.9417 | 19.9418 | 18.9684 | 18.9685 | 0° 0' 0.000" | 0° 0' 0.000" | Start to End | Start to End | Straight |  | 0 | 0 | 0 | 0 | 0 | 0 | 2 | Pipe | STORM | 450x450 | Rectangular | 2 | 0
C-814 | 450 x 450 mm Concret [...] | STORM | 37.403 | 37.336 | 0.33% | MH-2069 | MH-2071 | 439698.1751 | 1826944.7706 | 439698.1751 | 1826964.8936 | Basic | No | 450 | 450.000mm | 125.000mm | STORM AV C15 LHS | 0+124.27 | 0+104.15 | -0.15 | -0.15 | Z4_B3_FRL | 1.1892 | 1.3038 | 1.3038 | 1.1892 | 20.123 | 20.1231 | 18.9253 | 18.9254 | 0° 0' 0.000" | 0° 0' 0.000" | Start to End | Start to End | Straight |  | 0 | 0 | 0 | 0 | 0 | 0 | 2 | Pipe | STORM | 450x450 | Rectangular | 2 | 0
C-815 | 450 x 450 mm Concret [...] | STORM | 42.2 | 42.133 | 0.33% | MH-0962 | MH-238 | 439325.8629 | 1826781.8081 | 439325.8629 | 1826801.86 | Basic | No | 450 | 450.000mm | 125.000mm | STORM PP C16 RHS | 0+320.00 | 0+299.95 | 0.35 | 0.35 | Z4_B3_FRL | 1.1936 | 1.3051 | 1.3051 | 1.1936 | 20.0518 | 20.052 | 18.8542 | 18.8543 | 0° 0' 0.000" | 0° 0' 0.000" | Start to End | Start to End | Straight |  | 0 | 0 | 0 | 0 | 0 | 0 | 2 | Pipe | STORM | 450x450 | Rectangular | 2 | 0
C-816 | 750 x 900 mm Concret [...] | STORM | 40.541 | 40.474 | 0.33% | MH-1029 | MH-1030 | 439335.3879 | 1826921.8081 | 439335.3879 | 1826941.878 | Basic | No | 750 | 900.000mm | 150.000mm | STORM PP C16 LHS | 0+180.00 | 0+159.93 | 0.0238 | 0.0237 | Z4_B3_FRL | 1.2539 | 1.3664 | 1.3664 | 1.2539 | 20.0698 | 20.0699 | 18.8733 | 18.8734 | 0° 0' 0.000" | 0° 0' 0.000" | Start to End | Start to End | Straight |  | 0 | 0 | 0 | 0 | 0 | 0 | 2 | Pipe | STORM | 750x900 | Rectangular | 2 | 0
C-817 | 450 x 450 mm Concret [...] | STORM | 43.597 | 43.531 | 0.33% | MH-1399 | MH-1400 | 439385.4123 | 1826561.8368 | 439385.4123 | 1826581.8368 | Basic | No | 450 | 450.000mm | 125.000mm | STORM AV A7 RHS | 0+540.00 | 0+520.00 | 0.35 | 0.35 | Z4_B3_FRL | 1.1918 | 1.3053 | 1.3053 | 1.1918 | 20 | 20.0001 | 18.8023 | 18.8024 | 0° 0' 0.000" | 0° 0' 0.000" | Start to End | Start to End | Straight |  | 0 | 0 | 0 | 0 | 0 | 0 | 2 | Pipe | STORM | 450x450 | Rectangular | 2 | 0
C-818 | 450 x 450 mm Concret [...] | STORM | 47.685 | 47.615 | 0.33% | MH-1251 | MH-1252 | 439060.2475 | 1826661.3714 | 439081.1546 | 1826661.3714 | Basic | No | 450 | 450.000mm | 125.000mm | STORM AV A2 RHS | 1+672.98 | 1+652.07 | 0.225 | 0.225 | Z4_B3_FRL | 1.192 | 1.3045 | 1.3045 | 1.192 | 20.9071 | 20.9073 | 19.7095 | 19.7096 | 90° 0' 0.000" | 90° 0' 0.000" | Start to End | Start to End | Straight |  | 0 | 0 | 0 | 0 | 0 | 0 | 2 | Pipe | STORM | 450x450 | Rectangular | 2 | 0
C-819 | 450 x 450 mm Concret [...] | STORM | 37.979 | 37.903 | 0.33% | MH-2135 | MH-205 | 439653.461 | 1826926.6229 | 439653.461 | 1826949.4114 | Basic | No | 450 | 450.000mm | 125.000mm | STORM AV D6 LHS | 0+142.42 | 0+119.63 | -0.3035 | -0.3029 | Z4_B3_FRL | 1.187 | 1.2993 | 1.2993 | 1.187 | 22.7885 | 22.7887 | 21.5909 | 21.591 | 0° 0' 0.000" | 0° 0' 0.000" | Start to End | Start to End | Straight |  | 0 | 0 | 0 | 0 | 0 | 0 | 2 | Pipe | STORM | 450x450 | Rectangular | 2 | 0
C-820 | 450 x 450 mm Concret [...] | STORM | 38.446 | 38.379 | 0.34% | MH-2000 | MH-2001 | 439688.4751 | 1826829.0429 | 439688.4751 | 1826849.0429 | Basic | No | 450 | 450.000mm | 125.000mm | STORM AV C15 RHS | 0+240.00 | 0+220.00 | 0.1496 | 0.1495 | Z4_B3_FRL | 1.1919 | 1.3035 | 1.3035 | 1.1919 | 20 | 20.0001 | 18.8023 | 18.8025 | 0° 0' 0.000" | 0° 0' 0.000" | Start to End | Start to End | Straight |  | 0 | 0 | 0 | 0 | 0 | 0 | 2 | Pipe | STORM | 450x450 | Rectangular | 2 | 0
C-821 | 450 x 450 mm Concret [...] | STORM | 38.97 | 38.904 | 0.33% | MH-2109 | MH-2110 | 439540.5123 | 1826944.8777 | 439540.5123 | 1826964.8777 | Basic | No | 450 | 450.000mm | 125.000mm | STORM AV B22 LHS | 0+124.17 | 0+104.17 | -0.225 | -0.225 | Z4_B3_FRL | 1.181 | 1.2933 | 1.2933 | 1.181 | 20 | 20.0001 | 18.8023 | 18.8024 | 0° 0' 0.000" | 0° 0' 0.000" | Start to End | Start to End | Straight |  | 0 | 0 | 0 | 0 | 0 | 0 | 2 | Pipe | STORM | 450x450 | Rectangular | 2 | 0
C-822 | 600 x 450 mm Concret [...] | STORM | 37.149 | 37.083 | 0.33% | MH-1916 | MH-1917 | 439757.6613 | 1826893.8387 | 439777.6613 | 1826893.8387 | Basic | No | 600 | 450.000mm | 125.000mm | STORM AV B1 RHS | 0+039.56 | 0+019.56 | 0.275 | 0.275 | Z4_B3_FRL | 1.4051 | 1.5171 | 1.5171 | 1.4051 | 20 | 20.0001 | 18.8028 | 18.8029 | 90° 0' 0.000" | 90° 0' 0.000" | Start to End | Start to End | Straight |  | 0 | 0 | 0 | 0 | 0 | 0 | 2 | Pipe | STORM | 600x450 | Rectangular | 2 | 0
C-823 | 450 x 450 mm Concret [...] | STORM | 39.701 | 39.635 | 0.33% | MH-1938 | MH-1939 | 439495.0499 | 1826882.8137 | 439515.0499 | 1826882.8137 | Basic | No | 450 | 450.000mm | 125.000mm | STORM AV B1 LHS | 0+302.18 | 0+282.18 | -0.225 | -0.225 | Z4_B3_FRL | 1.1921 | 1.3041 | 1.3041 | 1.1921 | 20 | 20.0001 | 18.8023 | 18.8024 | 90° 0' 0.000" | 90° 0' 0.000" | Start to End | Start to End | Straight |  | 0 | 0 | 0 | 0 | 0 | 0 | 2 | Pipe | STORM | 450x450 | Rectangular | 2 | 0
C-824 | 450 x 450 mm Concret [...] | STORM | 37.599 | 37.533 | 0.35% | MH-212 | MH-2077 | 439688.4751 | 1826924.7089 | 439688.4751 | 1826943.5356 | Basic | No | 450 | 450.000mm | 125.000mm | STORM AV C15 RHS | 0+144.33 | 0+125.51 | 0.1491 | 0.149 | Z4_B3_FRL | 1.185 | 1.2889 | 1.2889 | 1.185 | 18.8267 | 18.8269 | 17.6292 | 17.6293 | 0° 0' 0.000" | 0° 0' 0.000" | Start to End | Start to End | Straight |  | 0 | 0 | 0 | 0 | 0 | 0 | 2 | Pipe | STORM | 450x450 | Rectangular | 2 | 0
C-825 | 450 x 450 mm Concret [...] | STORM | 37.138 | 37.071 | 0.34% | MH-203 | MH-2141 | 439653.461 | 1827025.4661 | 439653.461 | 1827045.3413 | Basic | No | 450 | 450.000mm | 125.000mm | STORM AV D6 LHS | 0+043.58 | 0+023.70 | -0.301 | -0.3005 | Z4_B3_FRL | 1.1873 | 1.2959 | 1.2959 | 1.1873 | 19.8752 | 19.8753 | 18.6791 | 18.6792 | 0° 0' 0.000" | 0° 0' 0.000" | Start to End | Start to End | Straight |  | 0 | 0 | 0 | 0 | 0 | 0 | 2 | Pipe | STORM | 450x450 | Rectangular | 2 | 0
C-826 | 450 x 450 mm Concret [...] | STORM | 37.041 | 36.975 | 0.33% | MH-213 | MH-2072 | 439698.1751 | 1826984.8913 | 439698.1751 | 1827004.7706 | Basic | No | 450 | 450.000mm | 125.000mm | STORM AV C15 LHS | 0+084.15 | 0+064.27 | -0.15 | -0.15 | Z4_B3_FRL | 1.1902 | 1.3036 | 1.3036 | 1.1902 | 19.8793 | 19.8794 | 18.6816 | 18.6817 | 0° 0' 0.000" | 0° 0' 0.000" | Start to End | Start to End | Straight |  | 0 | 0 | 0 | 0 | 0 | 0 | 2 | Pipe | STORM | 450x450 | Rectangular | 2 | 0
C-827 | 450 x 450 mm Concret [...] | STORM | 38.196 | 38.129 | 0.34% | MH-2095 | MH-2096 | 439592.1123 | 1826985.0793 | 439592.1123 | 1827005.0793 | Basic | No | 450 | 450.000mm | 125.000mm | STORM AV C14 LHS | 0+083.96 | 0+063.96 | -0.15 | -0.15 | Z4_B3_FRL | 1.1882 | 1.2989 | 1.2989 | 1.1882 | 20 | 20.0001 | 18.8023 | 18.8025 | 0° 0' 0.000" | 0° 0' 0.000" | Start to End | Start to End | Straight |  | 0 | 0 | 0 | 0 | 0 | 0 | 2 | Pipe | STORM | 450x450 | Rectangular | 2 | 0
C-828 | 450 x 450 mm Concret [...] | STORM | 38.188 | 38.121 | 0.34% | MH-2103 | MH-2104 | 439582.4123 | 1826985.0793 | 439582.4123 | 1827005.0793 | Basic | No | 450 | 450.000mm | 125.000mm | STORM AV C14 RHS | 0+083.95 | 0+063.95 | 0.15 | 0.15 | Z4_B3_FRL | 1.1962 | 1.3069 | 1.3069 | 1.1962 | 20 | 20.0001 | 18.8023 | 18.8025 | 0° 0' 0.000" | 0° 0' 0.000" | Start to End | Start to End | Straight |  | 0 | 0 | 0 | 0 | 0 | 0 | 2 | Pipe | STORM | 450x450 | Rectangular | 2 | 0
C-829 | 450 x 450 mm Concret [...] | STORM | 37.639 | 37.573 | 0.33% | MH-2088 | MH-2089 | 439623.1623 | 1827004.6059 | 439623.1623 | 1827024.4719 | Basic | No | 450 | 450.000mm | 125.000mm | STORM AV D5 LHS | 0+064.44 | 0+044.57 | -0.3 | -0.3 | Z4_B3_FRL | 1.1826 | 1.2977 | 1.2977 | 1.1826 | 19.8659 | 19.8661 | 18.6698 | 18.6699 | 0° 0' 0.000" | 0° 0' 0.000" | Start to End | Start to End | Straight |  | 0 | 0 | 0 | 0 | 0 | 0 | 2 | Pipe | STORM | 450x450 | Rectangular | 2 | 0
C-830 | 450 x 450 mm Concret [...] | STORM | 49.891 | 49.834 | 0.33% | MH-1154 | MH-1155 | 439081.9663 | 1826464.035 | 439081.9663 | 1826481.0703 | Basic | No | 450 | 450.000mm | 125.000mm | STORM AV B34 LHS | 0+187.79 | 0+170.75 | -0.219 | -0.2196 | Z4_B3_FRL | 1.1938 | 1.3042 | 1.3042 | 1.1938 | 17.0352 | 17.0353 | 15.8376 | 15.8377 | 0° 0' 0.000" | 0° 0' 0.000" | Start to End | Start to End | Straight |  | 0 | 0 | 0 | 0 | 0 | 0 | 2 | Pipe | STORM | 450x450 | Rectangular | 2 | 0
C-831 | 1,050 x 900 mm Concr [...] | STORM | 36.529 | 36.515 | 0.1% | MH-2132 | MH-2133 | 439623.1623 | 1827064.5429 | 439637.3632 | 1827064.5429 | Basic | No | 1050 | 900.000mm | 175.000mm | STORM AV C1 LHS | 0+206.20 | 0+192.00 | 0.2 | 0.2 | Z4_B3_FRL | 1.1695 | 1.3715 | 1.2574 | 1.1695 | 14.6988 | 14.6988 | 13.5002 | 13.5002 | 90° 0' 0.000" | 90° 0' 0.000" | Start to End | Start to End | Straight |  | 0 | 0 | 0 | 0 | 0 | 0 | 2 | Pipe | STORM | 1,050x900 | Rectangular | 2 | 0
C-832 | 1,050 x 900 mm Concr [...] | STORM | 36.192 | 36.154 | 0.24% | MH-2142 | MH-2143 | 439653.461 | 1827064.5429 | 439669.3632 | 1827064.5429 | Basic | No | 1050 | 900.000mm | 175.000mm | STORM AV C1 LHS | 0+175.91 | 0+160.00 | 0.2 | 0.2 | Z4_B3_FRL | 1.1848 | 1.4153 | 1.2931 | 1.1848 | 15.9022 | 15.9023 | 14.7056 | 14.7056 | 89° 59' 60.000" | 89° 59' 60.000" | Start to End | Start to End | Straight |  | 0 | 0 | 0 | 0 | 0 | 0 | 2 | Pipe | STORM | 1,050x900 | Rectangular | 2 | 0
C-833 | 1,050 x 1,050 mm Con [...] | STORM | 34.492 | 34.481 | 0.1% | MH-2151 | MH-2153 | 439791.6751 | 1827064.5429 | 439802.4251 | 1827064.5429 | Basic | No | 1050 | 1050.000mm | 175.000mm | STORM AV C1 LHS | 0+037.69 | 0+026.94 | 0.2 | 0.2 | Z4_B3_FRL | 1.0862 | 1.2642 | 1.2408 | 1.0862 | 10.75 | 10.75 | 9.5514 | 9.5514 | 90° 0' 0.000" | 90° 0' 0.000" | Start to End | Start to End | Straight |  | 0 | 0 | 0 | 0 | 0 | 0 | 2 | Pipe | STORM | 1,050x1,050 | Rectangular | 2 | 0
C-834 | 1,050 x 900 mm Concr [...] | STORM | 37.693 | 37.675 | 0.1% | MH-1993 | MH-1995 | 439653.461 | 1826883.1637 | 439671.1305 | 1826883.1637 | Basic | No | 1050 | 900.000mm | 175.000mm | STORM AV B1 LHS | 0+143.76 | 0+126.09 | 0.125 | 0.125 | Z4_B3_FRL | 1.2558 | 1.456 | 1.3336 | 1.2558 | 17.6695 | 17.6695 | 16.4709 | 16.4709 | 90° 0' 0.000" | 90° 0' 0.000" | Start to End | Start to End | Straight |  | 0 | 0 | 0 | 0 | 0 | 0 | 2 | Pipe | STORM | 1,050x900 | Rectangular | 2 | 0
C-835 | 900 x 900 mm Concret [...] | STORM | 36.775 | 36.757 | 0.1% | MH-2130 | MH-2131 | 439592.1123 | 1827064.4679 | 439609.3632 | 1827064.4679 | Basic | No | 900 | 900.000mm | 175.000mm | STORM AV C1 LHS | 0+237.25 | 0+220.00 | 0.125 | 0.125 | Z4_B3_FRL | 1.1493 | 1.369 | 1.2446 | 1.1493 | 17.2509 | 17.2509 | 16.0522 | 16.0522 | 90° 0' 0.000" | 90° 0' 0.000" | Start to End | Start to End | Straight |  | 0 | 0 | 0 | 0 | 0 | 0 | 2 | Pipe | STORM | 900x900 | Rectangular | 2 | 0
C-836 | 1,050 x 1,050 mm Con [...] | STORM | 35.029 | 35.009 | 0.21% | MH-2148 | MH-2149 | 439740.0751 | 1827064.5429 | 439749.7751 | 1827064.5429 | Basic | No | 1050 | 1050.000mm | 175.000mm | STORM AV C1 LHS | 0+089.29 | 0+079.59 | 0.2 | 0.2 | Z4_B3_FRL | 1.2412 | 1.3589 | 1.2436 | 1.2778 | 9.4686 | 9.4686 | 8.2715 | 8.2715 | 90° 0' 0.155" | 90° 0' 0.155" | Start to End | Start to End | Straight |  | 0 | 0 | 0 | 0 | 0 | 0 | 2 | Pipe | STORM | 1,050x1,050 | Rectangular | 2 | 0
C-837 | 1,050 x 1,050 mm Con [...] | STORM | 35.009 | 34.987 | 0.1% | MH-2149 | MH-2150 | 439749.7751 | 1827064.5429 | 439770.9905 | 1827064.5429 | Basic | No | 1050 | 1050.000mm | 175.000mm | STORM AV C1 LHS | 0+079.59 | 0+058.38 | 0.2 | 0.2 | Z4_B3_FRL | 1.0953 | 1.4031 | 1.2778 | 1.0953 | 21.2154 | 21.2154 | 20.0169 | 20.0169 | 89° 59' 59.514" | 89° 59' 59.514" | Start to End | Start to End | Straight |  | 0 | 0 | 0 | 0 | 0 | 0 | 2 | Pipe | STORM | 1,050x1,050 | Rectangular | 2 | 0
C-838 | 900 x 900 mm Concret [...] | STORM | 37.961 | 37.946 | 0.11% | MH-1982 | MH-1983 | 439623.1623 | 1826883.0887 | 439637.3583 | 1826883.0887 | Basic | No | 900 | 900.000mm | 175.000mm | STORM AV B1 LHS | 0+174.06 | 0+159.87 | 0.05 | 0.05 | Z4_B3_FRL | 1.262 | 1.4555 | 1.3282 | 1.262 | 14.196 | 14.196 | 12.9973 | 12.9973 | 90° 0' 0.000" | 90° 0' 0.000" | Start to End | Start to End | Straight |  | 0 | 0 | 0 | 0 | 0 | 0 | 2 | Pipe | STORM | 900x900 | Rectangular | 2 | 0
C-839 | 1,050 x 1,050 mm Con [...] | STORM | 36.812 | 36.803 | 0.09% | MH-2003 | MH-2011 | 439688.4751 | 1826883.1637 | 439698.1751 | 1826883.1637 | Basic | No | 1050 | 1050.000mm | 175.000mm | STORM AV B1 LHS | 0+108.75 | 0+099.05 | 0.125 | 0.125 | Z4_B3_FRL | 1.6566 | 1.7615 | 1.6566 | 1.6752 | 9.1375 | 9.1375 | 7.9388 | 7.9388 | 90° 0' 0.000" | 90° 0' 0.000" | Start to End | Start to End | Straight |  | 0 | 0 | 0 | 0 | 0 | 0 | 2 | Pipe | STORM | 1,050x1,050 | Rectangular | 2 | 0
C-840 | 1,050 x 1,050 mm Con [...] | STORM | 36.803 | 36.781 | 0.1% | MH-2011 | MH-2012 | 439698.1751 | 1826883.1637 | 439719.4561 | 1826883.1637 | Basic | No | 1050 | 1050.000mm | 175.000mm | STORM AV B1 LHS | 0+099.05 | 0+077.77 | 0.125 | 0.125 | Z4_B3_FRL | 1.5697 | 1.8084 | 1.6752 | 1.5697 | 21.5658 | 21.5658 | 20.3672 | 20.3673 | 89° 59' 59.974" | 89° 59' 59.974" | Start to End | Start to End | Straight |  | 0 | 0 | 0 | 0 | 0 | 0 | 2 | Pipe | STORM | 1,050x1,050 | Rectangular | 2 | 0
C-841 | 1,050 x 1,050 mm Con [...] | STORM | 36.711 | 36.702 | 0.09% | MH-2013 | MH-2030 | 439740.0751 | 1826883.1637 | 439749.7751 | 1826883.1637 | Basic | No | 1050 | 1050.000mm | 175.000mm | STORM AV B1 LHS | 0+057.15 | 0+047.45 | 0.125 | 0.125 | Z4_B3_FRL | 1.3026 | 1.4089 | 1.3026 | 1.3218 | 9.7 | 9.7 | 8.5013 | 8.5013 | 90° 0' 0.000" | 90° 0' 0.000" | Start to End | Start to End | Straight |  | 0 | 0 | 0 | 0 | 0 | 0 | 2 | Pipe | STORM | 1,050x1,050 | Rectangular | 2 | 0
C-842 | 900 x 900 mm Concret [...] | STORM | 39.437 | 39.426 | 0.1% | MH-1720 | MH-1727 | 439662.2873 | 1826575.5421 | 439662.2873 | 1826586.3671 | Basic | No | 900 | 900.000mm | 175.000mm | STORM AV B29 RHS | 0+154.27 | 0+143.45 | -0.0539 | -0.0534 | Z4_B3_FRL | 1.3246 | 1.4429 | 1.4097 | 1.3246 | 10.8251 | 10.8251 | 9.6263 | 9.6263 | 0° 0' 0.000" | 0° 0' 0.000" | Start to End | Start to End | Straight |  | 0 | 0 | 0 | 0 | 0 | 0 | 2 | Pipe | STORM | 900x900 | Rectangular | 2 | 0
C-843 | 900 x 1,050 mm Concr [...] | STORM | 39.169 | 39.147 | 0.1% | MH-1602 | MH-1603 | 439467.6873 | 1826893.9137 | 439467.6873 | 1826916.4595 | Basic | No | 900 | 1050.000mm | 175.000mm | STORM AV B21 RHS | 0+207.94 | 0+185.39 | 0 | 0 | Z4_B3_FRL | 1.1117 | 1.2803 | 1.1335 | 1.1515 | 22.8649 | 22.8649 | 21.6661 | 21.6661 | 0° 0' 0.000" | 0° 0' 0.000" | Start to End | Start to End | Straight |  | 0 | 0 | 0 | 0 | 0 | 0 | 2 | Pipe | STORM | 900x1,050 | Rectangular | 2 | 0
C-844 | 900 x 900 mm Concret [...] | STORM | 40.837 | 40.827 | 0.09% | MH-1846 | MH-1859 | 439662.2873 | 1826381.856 | 439672.8373 | 1826381.856 | Basic | No | 900 | 900.000mm | 175.000mm | STORM AV B10 LHS | 0+005.28 | -0+005.28 | 0.05 | 0.05 | Z4_B3_FRL | 1.0657 | 1.2478 | 1.1337 | 1.2478 | 10.6001 | 10.6001 | 9.6262 | 9.6262 | 90° 0' 0.000" | 90° 0' 0.000" | Start to End | Start to End | Straight |  | 0 | 0 | 0 | 0 | 0 | 0 | 2 | Pipe | STORM | 900x900 | Rectangular | 2 | 0
C-845 | 1,050 x 1,350 mm Con [...] | STORM | 46.761 | 46.75 | 0.1% | MH-1149 | MH-1162 | 439071.2163 | 1826642.6214 | 439081.8913 | 1826642.6214 | Basic | No | 1050 | 1350.000mm | 175.000mm | STORM AV A2 LHS | 1+662.01 | 1+651.34 | 0.125 | 0.125 | Z4_B3_FRL | 1.2509 | 1.3603 | 1.2509 | 1.2566 | 10.675 | 10.675 | 9.4764 | 9.4764 | 90° 0' 0.000" | 90° 0' 0.000" | Start to End | Start to End | Straight |  | 0 | 0 | 0 | 0 | 0 | 0 | 2 | Pipe | STORM | 1,050x1,350 | Rectangular | 2 | 0
C-846 | 1,050 x 1,050 mm Con [...] | STORM | 35.567 | 35.546 | 0.1% | MH-2146 | MH-2147 | 439698.1751 | 1827064.5429 | 439719.3215 | 1827064.5429 | Basic | No | 1050 | 1050.000mm | 175.000mm | STORM AV C1 LHS | 0+131.19 | 0+110.04 | 0.2 | 0.2 | Z4_B3_FRL | 1.0989 | 1.4032 | 1.2771 | 1.0989 | 21.1464 | 21.1464 | 19.9478 | 19.9478 | 90° 0' 0.000" | 90° 0' 0.000" | Start to End | Start to End | Straight |  | 0 | 0 | 0 | 0 | 0 | 0 | 2 | Pipe | STORM | 1,050x1,050 | Rectangular | 2 | 0
C-847 | 1,050 x 1,050 mm Con [...] | STORM | 36.702 | 36.681 | 0.1% | MH-2030 | MH-2031 | 439749.7751 | 1826883.1637 | 439771.1492 | 1826883.1637 | Basic | No | 1050 | 1050.000mm | 175.000mm | STORM AV B1 LHS | 0+047.45 | 0+026.08 | 0.125 | 0.125 | Z4_B3_FRL | 1.2095 | 1.4531 | 1.3218 | 1.2095 | 21.3741 | 21.3741 | 20.1754 | 20.1754 | 90° 0' 0.000" | 90° 0' 0.000" | Start to End | Start to End | Straight |  | 0 | 0 | 0 | 0 | 0 | 0 | 2 | Pipe | STORM | 1,050x1,050 | Rectangular | 2 | 0
C-848 | 900 x 1,050 mm Concr [...] | STORM | 42.378 | 42.368 | 0.09% | MH-286 | MH-287 | 439462.4123 | 1826381.856 | 439473.2373 | 1826381.856 | Basic | No | 900 | 1050.000mm | 175.000mm | STORM AV B10 RHS | 0+205.15 | 0+194.33 | -10.6 | -10.6 | Z4_B3_FRL | 1.6493 | 1.841 | 1.8091 | 1.6595 | 10.3511 | 10.3511 | 9.1523 | 9.1523 | 90° 0' 0.000" | 90° 0' 0.000" | Start to End | Start to End | Straight |  | 0 | 0 | 0 | 0 | 0 | 0 | 2 | Pipe | STORM | 900x1,050 | Rectangular | 2 | 0
C-849 | 900 x 1,050 mm Concr [...] | STORM | 39.288 | 39.277 | 0.1% | MH-187 | MH-1602 | 439467.6873 | 1826882.8137 | 439467.6873 | 1826893.9137 | Basic | No | 900 | 1050.000mm | 175.000mm | STORM AV B21 RHS | 0+219.04 | 0+207.94 | 0 | 0 | Z4_B3_FRL | 1.0255 | 1.1686 | 1.1339 | 1.0255 | 10.4963 | 10.4963 | 9.2975 | 9.2975 | 0° 0' 0.000" | 0° 0' 0.000" | Start to End | Start to End | Straight |  | 0 | 0 | 0 | 0 | 0 | 0 | 2 | Pipe | STORM | 900x1,050 | Rectangular | 2 | 0
C-850 | 900 x 900 mm Concret [...] | STORM | 39.326 | 39.297 | 0.15% | MH-1730 | MH-1734 | 439662.2873 | 1826642.2714 | 439662.2873 | 1826661.3714 | Basic | No | 900 | 900.000mm | 175.000mm | STORM AV B29 RHS | 0+087.55 | 0+068.45 | -0.0503 | -0.0493 | Z4_B3_FRL | 1.1196 | 1.4087 | 1.2078 | 1.1237 | 18.5025 | 18.5025 | 17.3043 | 17.3043 | 0° 0' 0.000" | 0° 0' 0.000" | Start to End | Start to End | Straight |  | 0 | 0 | 0 | 0 | 0 | 0 | 2 | Pipe | STORM | 900x900 | Rectangular | 2 | 0
C-851 | 900 x 1,050 mm Concr [...] | STORM | 49.645 | 49.634 | 0.1% | MH-1120 | MH-1124 | 439071.1413 | 1826381.581 | 439071.1413 | 1826392.681 | Basic | No | 900 | 1050.000mm | 175.000mm | STORM AV B34 RHS | 0+270.23 | 0+259.13 | 0.075 | 0.075 | Z4_B3_FRL | 1.1293 | 1.2274 | 1.1606 | 1.1293 | 10.5447 | 10.5447 | 9.3459 | 9.3459 | 0° 0' 0.000" | 0° 0' 0.000" | Start to End | Start to End | Straight |  | 0 | 0 | 0 | 0 | 0 | 0 | 2 | Pipe | STORM | 900x1,050 | Rectangular | 2 | 0
C-852 | 900 x 1,050 mm Concr [...] | STORM | 49.634 | 49.615 | 0.1% | MH-1124 | MH-1125 | 439071.1413 | 1826392.681 | 439071.1413 | 1826411.8172 | Basic | No | 900 | 1050.000mm | 175.000mm | STORM AV B34 RHS | 0+259.13 | 0+239.99 | 0.075 | 0.075 | Z4_B3_FRL | 1.1111 | 1.3046 | 1.1293 | 1.2826 | 19.4331 | 19.4331 | 18.2343 | 18.2343 | 0° 0' 0.000" | 0° 0' 0.000" | Start to End | Start to End | Straight |  | 0 | 0 | 0 | 0 | 0 | 0 | 2 | Pipe | STORM | 900x1,050 | Rectangular | 2 | 0
C-853 | 450 x 450 mm Concret [...] | STORM | 38.445 | 38.379 | 0.33% | MH-2008 | MH-2009 | 439698.1751 | 1826829.1546 | 439698.1751 | 1826849.0429 | Basic | No | 450 | 450.000mm | 125.000mm | STORM AV C15 LHS | 0+239.89 | 0+220.00 | -0.15 | -0.15 | Z4_B3_FRL | 1.1919 | 1.3035 | 1.3035 | 1.1919 | 19.8883 | 19.8884 | 18.6906 | 18.6907 | 0° 0' 0.000" | 0° 0' 0.000" | Start to End | Start to End | Straight |  | 0 | 0 | 0 | 0 | 0 | 0 | 2 | Pipe | STORM | 450x450 | Rectangular | 2 | 0
C-854 | 450 x 450 mm Concret [...] | STORM | 39.405 | 39.385 | 0.1% | MH-1903 | MH-196 | 439497.6613 | 1826893.9137 | 439517.7291 | 1826893.9137 | Basic | No | 450 | 450.000mm | 125.000mm | STORM AV B1 RHS | 0+299.56 | 0+279.50 | 0.35 | 0.35 | Z4_B3_FRL | 1.4182 | 1.5769 | 1.5769 | 1.4182 | 20.0678 | 20.0678 | 18.8685 | 18.8685 | 90° 0' 0.000" | 90° 0' 0.000" | Start to End | Start to End | Straight |  | 0 | 0 | 0 | 0 | 0 | 0 | 2 | Pipe | STORM | 450x450 | Rectangular | 2 | 0
C-855 | 450 x 450 mm Concret [...] | STORM | 44.886 | 44.833 | 0.33% | MH-1784 | MH-1785 | 439462.4123 | 1826220.4335 | 439462.7338 | 1826236.4112 | Basic | No | 450 | 450.000mm | 125.000mm | STORM AV C25 RHS | 0+021.30 | 0+005.33 | 0.2416 | -0.0828 | Z4_B3_FRL | 1.0717 | 1.2958 | 1.2958 | 1.0955 | 15.9739 | 15.9739 | 15.0039 | 15.004 | 1° 9' 10.176" | 1° 9' 10.176" | Start to End | Start to End | Straight |  | 0 | 0 | 0 | 0 | 0 | 0 | 2 | Pipe | STORM | 450x450 | Rectangular | 2 | 0
C-856 | 450 x 450 mm Concret [...] | STORM | 37.482 | 37.415 | 0.34% | MH-2138 | MH-2139 | 439653.461 | 1826986.3769 | 439653.461 | 1827006.3769 | Basic | No | 450 | 450.000mm | 125.000mm | STORM AV D6 LHS | 0+082.67 | 0+062.67 | -0.302 | -0.3015 | Z4_B3_FRL | 1.1873 | 1.2943 | 1.2943 | 1.1873 | 20 | 20.0001 | 18.8023 | 18.8025 | 0° 0' 0.000" | 0° 0' 0.000" | Start to End | Start to End | Straight |  | 0 | 0 | 0 | 0 | 0 | 0 | 2 | Pipe | STORM | 450x450 | Rectangular | 2 | 0
C-857 | 450 x 450 mm Concret [...] | STORM | 41.456 | 41.434 | 0.11% | MH-1849 | MH-1850 | 439673.1929 | 1826201.7361 | 439673.1929 | 1826221.7361 | Basic | No | 450 | 450.000mm | 125.000mm | STORM AV C26 LHS | 0+040.02 | 0+020.02 | -0.2522 | -0.2784 | Z4_B3_FRL | 1.2998 | 1.3779 | 1.2998 | 1.3779 | 20 | 20 | 18.8008 | 18.8008 | 0° 0' 0.000" | 0° 0' 0.000" | Start to End | Start to End | Straight |  | 0 | 0 | 0 | 0 | 0 | 0 | 2 | Pipe | STORM | 450x450 | Rectangular | 2 | 0
C-858 | 750 x 750 mm Concret [...] | STORM | 44.648 | 44.631 | 0.1% | MH-1222 | MH-1224 | 439262.8123 | 1826585.4421 | 439246.5114 | 1826585.4421 | Basic | No | 750 | 750.000mm | 150.000mm | STORM AV B4 LHS | 0+071.15 | 0+087.45 | -0.05 | -0.05 | Z4_B3_FRL | 1.3344 | 1.5813 | 1.3344 | 1.5813 | 16.3009 | 16.3009 | 15.102 | 15.102 | 270° 0' 0.000" | 270° 0' 0.000" | Start to End | Start to End | Straight |  | 0 | 0 | 0 | 0 | 0 | 0 | 2 | Pipe | STORM | 750x750 | Rectangular | 2 | 0
C-859 | 450 x 450 mm Concret [...] | STORM | 49.561 | 49.496 | 0.34% | MH-333 | MH-1491 | 439144.0317 | 1826362.3925 | 439144.0009 | 1826381.581 | Basic | No | 450 | 450.000mm | 125.000mm | STORM AV B33 LHS | 0+228.42 | 0+209.24 | -0.0224 | 0.0084 | Z4_B3_FRL | 1.1923 | 1.2927 | 1.2927 | 1.1923 | 19.4145 | 19.4146 | 18.4409 | 18.441 | 359° 54' 29.106" | 359° 54' 29.106" | Start to End | Start to End | Straight |  | 0 | 0 | 0 | 0 | 0 | 0 | 2 | Pipe | STORM | 450x450 | Rectangular | 2 | 0
C-860 | 900 x 900 mm Concret [...] | STORM | 47.997 | 47.927 | 0.33% | MH-1325 | MH-1326 | 439206.5623 | 1826392.406 | 439227.4588 | 1826392.406 | Basic | No | 900 | 900.000mm | 175.000mm | STORM AV B10 LHS | 0+461.00 | 0+440.10 | 10.6 | 10.6 | Z4_B3_FRL | 1.0261 | 1.2298 | 1.1225 | 1.0261 | 20.8965 | 20.8967 | 19.7007 | 19.7008 | 90° 0' 0.000" | 90° 0' 0.000" | Start to End | Start to End | Straight |  | 0 | 0 | 0 | 0 | 0 | 0 | 2 | Pipe | STORM | 900x900 | Rectangular | 2 | 0
C-861 | 450 x 450 mm Concret [...] | STORM | 37.66 | 37.592 | 0.34% | MH-2124 | MH-2125 | 439509.3632 | 1827064.1929 | 439529.4123 | 1827064.1929 | Basic | No | 450 | 450.000mm | 125.000mm | STORM AV C1 LHS | 0+320.00 | 0+299.95 | -0.15 | -0.15 | Z4_B3_FRL | 1.1029 | 1.2983 | 1.2983 | 1.1136 | 20.3775 | 20.3777 | 19.1799 | 19.18 | 90° 0' 0.000" | 90° 0' 0.000" | Start to End | Start to End | Straight |  | 0 | 0 | 0 | 0 | 0 | 0 | 2 | Pipe | STORM | 450x450 | Rectangular | 2 | 0
C-862 | 600 x 450 mm Concret [...] | STORM | 47.822 | 47.752 | 0.34% | MH-1509 | MH-1510 | 439206.9123 | 1826381.656 | 439227.4588 | 1826381.656 | Basic | No | 600 | 450.000mm | 125.000mm | STORM AV B10 RHS | 0+460.65 | 0+440.10 | -10.8 | -10.8 | Z4_B3_FRL | 1.7052 | 1.908 | 1.7788 | 1.7052 | 20.8069 | 20.807 | 19.6098 | 19.6099 | 90° 0' 0.000" | 90° 0' 0.000" | Start to End | Start to End | Straight |  | 0 | 0 | 0 | 0 | 0 | 0 | 2 | Pipe | STORM | 600x450 | Rectangular | 2 | 0
C-863 | 1,050 x 1,050 mm Con [...] | STORM | 34.468 | 34.422 | 0.33% | MH-2154 | MH-2230 | 439815.5153 | 1827064.5429 | 439829.3632 | 1827064.5429 | Basic | No | 1050 | 1050.000mm | 175.000mm | STORM AV C1 LHS | 0+013.85 | 0+000.00 | 0.2 | 0.2 | Z4_B3_FRL | 1.0247 | 1.1294 | 1.1294 | 1.0247 | 13.8479 | 13.848 | 12.6526 | 12.6526 | 90° 0' 0.745" | 90° 0' 0.745" | Start to End | Start to End | Straight |  | 0 | 0 | 0 | 0 | 0 | 0 | 2 | Pipe | STORM | 1,050x1,050 | Rectangular | 2 | 0
C-864 | 450 x 450 mm Concret [...] | STORM | 42.273 | 42.23 | 0.33% | MH-1573 | MH-1574 | 439436.3685 | 1826642.2714 | 439449.4127 | 1826642.2714 | Basic | No | 450 | 450.000mm | 125.000mm | STORM AV A2 LHS | 1+296.86 | 1+283.82 | -0.225 | -0.225 | Z4_B3_FRL | 1.1917 | 1.2984 | 1.2984 | 1.1917 | 12.9997 | 12.9997 | 11.802 | 11.802 | 90° 0' 0.000" | 90° 0' 0.000" | Start to End | Start to End | Straight |  | 0 | 0 | 0 | 0 | 0 | 0 | 2 | Pipe | STORM | 450x450 | Rectangular | 2 | 0
C-865 | 450 x 450 mm Concret [...] | STORM | 38.008 | 37.941 | 0.33% | MH-2018 | MH-2019 | 439740.0751 | 1826829.017 | 439740.0751 | 1826849.0428 | Basic | No | 450 | 450.000mm | 125.000mm | STORM AV C16 RHS | 0+240.03 | 0+220.00 | 0.1501 | 0.1501 | Z4_B3_FRL | 1.1923 | 1.2983 | 1.2983 | 1.1923 | 20.0258 | 20.0259 | 18.8281 | 18.8282 | 0° 0' 0.000" | 0° 0' 0.000" | Start to End | Start to End | Straight |  | 0 | 0 | 0 | 0 | 0 | 0 | 2 | Pipe | STORM | 450x450 | Rectangular | 2 | 0
C-866 | 450 x 450 mm Concret [...] | STORM | 37.797 | 37.728 | 0.33% | MH-205 | MH-2137 | 439653.461 | 1826949.4114 | 439653.461 | 1826970.1881 | Basic | No | 450 | 450.000mm | 125.000mm | STORM AV D6 LHS | 0+119.63 | 0+098.85 | -0.3029 | -0.3024 | Z4_B3_FRL | 1.1869 | 1.293 | 1.293 | 1.1869 | 20.7767 | 20.7768 | 19.579 | 19.5791 | 0° 0' 0.000" | 0° 0' 0.000" | Start to End | Start to End | Straight |  | 0 | 0 | 0 | 0 | 0 | 0 | 2 | Pipe | STORM | 450x450 | Rectangular | 2 | 0
C-867 | 900 x 750 mm Concret [...] | STORM | 34.767 | 34.722 | 0.33% | MH-2228 | MH-2229 | 439815.6371 | 1827073.6429 | 439829.3632 | 1827073.6429 | Basic | No | 900 | 750.000mm | 150.000mm | STORM AV C1 RHS | 0+013.74 | 0+000.01 | -0.1 | -0.1 | Z4_B3_FRL | 1.0517 | 1.1561 | 1.1561 | 1.0517 | 13.5546 | 13.5547 | 12.3585 | 12.3586 | 90° 0' 0.000" | 90° 0' 0.000" | Start to End | Start to End | Straight |  | 0 | 0 | 0 | 0 | 0 | 0 | 2 | Pipe | STORM | 900x750 | Rectangular | 2 | 0
C-868 | 450 x 450 mm Concret [...] | STORM | 37.983 | 37.917 | 0.34% | MH-2086 | MH-2087 | 439623.1623 | 1826965.9563 | 439623.1623 | 1826985.565 | Basic | No | 450 | 450.000mm | 125.000mm | STORM AV D5 LHS | 0+103.09 | 0+083.48 | -0.3 | -0.3 | Z4_B3_FRL | 1.1872 | 1.2859 | 1.2859 | 1.1872 | 19.6086 | 19.6087 | 18.4063 | 18.4064 | 0° 0' 0.000" | 0° 0' 0.000" | Start to End | Start to End | Straight |  | 0 | 0 | 0 | 0 | 0 | 0 | 2 | Pipe | STORM | 450x450 | Rectangular | 2 | 0
C-869 | 450 x 450 mm Concret [...] | STORM | 38.622 | 38.555 | 0.33% | MH-2007 | MH-2008 | 439698.1751 | 1826809.0429 | 439698.1751 | 1826829.1546 | Basic | No | 450 | 450.000mm | 125.000mm | STORM AV C15 LHS | 0+260.00 | 0+239.89 | -0.15 | -0.15 | Z4_B3_FRL | 1.1935 | 1.2967 | 1.2967 | 1.1935 | 20.1117 | 20.1118 | 18.9141 | 18.9142 | 0° 0' 0.000" | 0° 0' 0.000" | Start to End | Start to End | Straight |  | 0 | 0 | 0 | 0 | 0 | 0 | 2 | Pipe | STORM | 450x450 | Rectangular | 2 | 0
C-870 | 450 x 450 mm Concret [...] | STORM | 42.014 | 41.947 | 0.34% | MH-1580 | MH-1581 | 439460.2475 | 1826661.3714 | 439480.2475 | 1826661.3714 | Basic | No | 450 | 450.000mm | 125.000mm | STORM AV A2 RHS | 1+272.98 | 1+252.98 | 0.225 | 0.225 | Z4_B3_FRL | 1.1923 | 1.2962 | 1.2962 | 1.1923 | 20 | 20.0001 | 18.8023 | 18.8025 | 90° 0' 0.000" | 90° 0' 0.000" | Start to End | Start to End | Straight |  | 0 | 0 | 0 | 0 | 0 | 0 | 2 | Pipe | STORM | 450x450 | Rectangular | 2 | 0
C-871 | 450 x 450 mm Concret [...] | STORM | 37.813 | 37.75 | 0.33% | MH-2087 | MH-2088 | 439623.1623 | 1826985.565 | 439623.1623 | 1827004.6059 | Basic | No | 450 | 450.000mm | 125.000mm | STORM AV D5 LHS | 0+083.48 | 0+064.44 | -0.3 | -0.3 | Z4_B3_FRL | 1.1867 | 1.2912 | 1.2912 | 1.1867 | 19.041 | 19.0411 | 17.8434 | 17.8435 | 0° 0' 0.000" | 0° 0' 0.000" | Start to End | Start to End | Straight |  | 0 | 0 | 0 | 0 | 0 | 0 | 2 | Pipe | STORM | 450x450 | Rectangular | 2 | 0
C-872 | 450 x 450 mm Concret [...] | STORM | 41.214 | 41.162 | 0.34% | MH-0862 | MH-0863 | 439138.3996 | 1827064.1581 | 439153.9107 | 1827064.1581 | Basic | No | 450 | 450.000mm | 125.000mm | STORM PP C6 LHS | 0+192.31 | 0+176.80 | -0.15 | -0.15 | Z4_B3_FRL | 1.1875 | 1.3592 | 1.3259 | 1.1875 | 15.5111 | 15.5112 | 14.3135 | 14.3135 | 90° 0' 0.000" | 90° 0' 0.000" | Start to End | Start to End | Straight |  | 0 | 0 | 0 | 0 | 0 | 0 | 2 | Pipe | STORM | 450x450 | Rectangular | 2 | 0
C-873 | 450 x 450 mm Concret [...] | STORM | 38.054 | 37.988 | 0.33% | MH-1911 | MH-1912 | 439657.6613 | 1826893.9137 | 439677.6613 | 1826893.9137 | Basic | No | 450 | 450.000mm | 125.000mm | STORM AV B1 RHS | 0+139.56 | 0+119.56 | 0.35 | 0.35 | Z4_B3_FRL | 1.3917 | 1.5379 | 1.4929 | 1.3917 | 20 | 20.0001 | 18.8023 | 18.8024 | 90° 0' 0.000" | 90° 0' 0.000" | Start to End | Start to End | Straight |  | 0 | 0 | 0 | 0 | 0 | 0 | 2 | Pipe | STORM | 450x450 | Rectangular | 2 | 0
C-874 | 450 x 450 mm Concret [...] | STORM | 37.313 | 37.249 | 0.34% | MH-2139 | MH-203 | 439653.461 | 1827006.3769 | 439653.461 | 1827025.4661 | Basic | No | 450 | 450.000mm | 125.000mm | STORM AV D6 LHS | 0+062.67 | 0+043.58 | -0.3015 | -0.301 | Z4_B3_FRL | 1.1849 | 1.2893 | 1.2893 | 1.1849 | 19.0892 | 19.0893 | 17.89 | 17.8901 | 0° 0' 0.000" | 0° 0' 0.000" | Start to End | Start to End | Straight |  | 0 | 0 | 0 | 0 | 0 | 0 | 2 | Pipe | STORM | 450x450 | Rectangular | 2 | 0
C-875 | 450 x 450 mm Concret [...] | STORM | 45.16 | 45.123 | 0.33% | MH-312 | MH-1479 | 439404.5123 | 1826313.8638 | 439404.5123 | 1826324.9103 | Basic | No | 450 | 450.000mm | 125.000mm | STORM AV A7 LHS | 0+788.07 | 0+777.02 | -0.2238 | -0.2238 | Z4_B3_FRL | 1.1919 | 1.2945 | 1.2945 | 1.1919 | 11.0465 | 11.0466 | 9.8488 | 9.8489 | 0° 0' 0.000" | 0° 0' 0.000" | Start to End | Start to End | Straight |  | 0 | 0 | 0 | 0 | 0 | 0 | 2 | Pipe | STORM | 450x450 | Rectangular | 2 | 0
C-876 | 450 x 450 mm Concret [...] | STORM | 38.161 | 38.091 | 0.33% | MH-2134 | MH-2135 | 439653.461 | 1826905.6463 | 439653.461 | 1826926.6229 | Basic | No | 450 | 450.000mm | 125.000mm | STORM AV D6 LHS | 0+163.40 | 0+142.42 | -0.3041 | -0.3035 | Z4_B3_FRL | 1.1873 | 1.2899 | 1.2899 | 1.1873 | 20.9767 | 20.9768 | 19.779 | 19.7791 | 0° 0' 0.000" | 0° 0' 0.000" | Start to End | Start to End | Straight |  | 0 | 0 | 0 | 0 | 0 | 0 | 2 | Pipe | STORM | 450x450 | Rectangular | 2 | 0
C-877 | 450 x 450 mm Concret [...] | STORM | 38.624 | 38.557 | 0.34% | MH-1999 | MH-2000 | 439688.4751 | 1826809.0429 | 439688.4751 | 1826829.0429 | Basic | No | 450 | 450.000mm | 125.000mm | STORM AV C15 RHS | 0+260.00 | 0+240.00 | 0.1497 | 0.1496 | Z4_B3_FRL | 1.1925 | 1.2947 | 1.2947 | 1.1925 | 20 | 20.0001 | 18.8023 | 18.8025 | 0° 0' 0.000" | 0° 0' 0.000" | Start to End | Start to End | Straight |  | 0 | 0 | 0 | 0 | 0 | 0 | 2 | Pipe | STORM | 450x450 | Rectangular | 2 | 0
C-878 | 450 x 450 mm Concret [...] | STORM | 40.449 | 40.382 | 0.34% | MH-1724 | MH-1725 | 439627.5623 | 1826586.3671 | 439647.5623 | 1826586.3671 | Basic | No | 450 | 450.000mm | 125.000mm | STORM AV B5 RHS | 0+040.00 | 0+020.00 | 0 | 0 | Z4_B3_FRL | 1.1921 | 1.2942 | 1.2942 | 1.1921 | 20 | 20.0001 | 18.8023 | 18.8025 | 90° 0' 0.000" | 90° 0' 0.000" | Start to End | Start to End | Straight |  | 0 | 0 | 0 | 0 | 0 | 0 | 2 | Pipe | STORM | 450x450 | Rectangular | 2 | 0
C-879 | 450 x 450 mm Concret [...] | STORM | 42.681 | 42.614 | 0.34% | MH-1462 | MH-1463 | 439489.2712 | 1826575.2671 | 439509.2712 | 1826575.2671 | Basic | No | 450 | 450.000mm | 125.000mm | STORM AV B5 LHS | 0+178.29 | 0+158.29 | -0.225 | -0.225 | Z4_B3_FRL | 1.1919 | 1.2933 | 1.2933 | 1.1919 | 20 | 20.0001 | 18.8023 | 18.8025 | 90° 0' 0.000" | 90° 0' 0.000" | Start to End | Start to End | Straight |  | 0 | 0 | 0 | 0 | 0 | 0 | 2 | Pipe | STORM | 450x450 | Rectangular | 2 | 0
C-880 | 450 x 450 mm Concret [...] | STORM | 38.079 | 38.012 | 0.33% | MH-1894 | MH-183 | 439782.5255 | 1826724.2686 | 439802.7751 | 1826724.2686 | Basic | No | 450 | 450.000mm | 125.000mm | STORM AV B3 LHS | 0+014.70 | -0+005.55 | -0.2281 | -0.2251 | Z4_B3_FRL | 1.1239 | 1.2928 | 1.2928 | 1.1934 | 19.7996 | 19.7997 | 18.6019 | 18.602 | 90° 0' 0.000" | 90° 0' 0.000" | Start to End | Start to End | Straight |  | 0 | 0 | 0 | 0 | 0 | 0 | 2 | Pipe | STORM | 450x450 | Rectangular | 2 | 0
C-881 | 450 x 450 mm Concret [...] | STORM | 39.293 | 39.226 | 0.34% | MH-1986 | MH-1987 | 439653.4604 | 1826768.7449 | 439653.461 | 1826788.6374 | Basic | No | 450 | 450.000mm | 125.000mm | STORM AV D6 LHS | 0+300.30 | 0+280.41 | -0.3069 | -0.307 | Z4_B3_FRL | 1.1872 | 1.2838 | 1.2838 | 1.1872 | 19.8925 | 19.8927 | 18.6961 | 18.6962 | 0° 0' 6.650" | 0° 0' 6.650" | Start to End | Start to End | Straight |  | 0 | 0 | 0 | 0 | 0 | 0 | 2 | Pipe | STORM | 450x450 | Rectangular | 2 | 0
C-882 | 900 x 900 mm Concret [...] | STORM | 49.791 | 49.718 | 0.33% | MH-1316 | MH-1317 | 439081.6913 | 1826392.406 | 439103.666 | 1826392.406 | Basic | No | 900 | 900.000mm | 175.000mm | STORM AV B10 LHS | 0+585.87 | 0+563.90 | 10.6 | 10.6 | Z4_B3_FRL | 1.0221 | 1.3161 | 1.1314 | 1.0221 | 21.7997 | 21.7998 | 20.6038 | 20.6039 | 90° 0' 0.000" | 90° 0' 0.000" | Start to End | Start to End | Straight |  | 0 | 0 | 0 | 0 | 0 | 0 | 2 | Pipe | STORM | 900x900 | Rectangular | 2 | 0
C-883 | 450 x 450 mm Concret [...] | STORM | 38.28 | 38.194 | 0.33% | MH-1927 | MH-1928 | 439740.4409 | 1826735.3686 | 439766.1588 | 1826735.3686 | Basic | No | 450 | 450.000mm | 125.000mm | STORM AV B3 RHS | 0+056.78 | 0+031.06 | 0.225 | 0.225 | Z4_B3_FRL | 1.3688 | 1.5933 | 1.3688 | 1.3903 | 25.718 | 25.7181 | 24.5203 | 24.5204 | 90° 0' 0.000" | 90° 0' 0.000" | Start to End | Start to End | Straight |  | 0 | 0 | 0 | 0 | 0 | 0 | 2 | Pipe | STORM | 450x450 | Rectangular | 2 | 0
C-884 | 900 x 900 mm Concret [...] | STORM | 41.347 | 41.299 | 0.22% | MH-1685 | MH-1686 | 439610.6873 | 1826414.0677 | 439610.6873 | 1826436.2372 | Basic | No | 900 | 900.000mm | 175.000mm | STORM AV C22 RHS | 0+166.75 | 0+144.58 | -0.125 | -0.125 | Z4_B3_FRL | 1.0251 | 1.1238 | 1.1238 | 1.0251 | 22.1695 | 22.1696 | 20.9722 | 20.9723 | 0° 0' 0.000" | 0° 0' 0.000" | Start to End | Start to End | Straight |  | 0 | 0 | 0 | 0 | 0 | 0 | 2 | Pipe | STORM | 900x900 | Rectangular | 2 | 0
C-885 | 450 x 450 mm Concret [...] | STORM | 38.97 | 38.904 | 0.33% | MH-1988 | MH-1989 | 439653.461 | 1826807.8535 | 439653.461 | 1826827.7186 | Basic | No | 450 | 450.000mm | 125.000mm | STORM AV D6 LHS | 0+261.19 | 0+241.32 | -0.3065 | -0.306 | Z4_B3_FRL | 1.1878 | 1.2852 | 1.2852 | 1.1878 | 19.865 | 19.8651 | 18.6681 | 18.6682 | 0° 0' 0.000" | 0° 0' 0.000" | Start to End | Start to End | Straight |  | 0 | 0 | 0 | 0 | 0 | 0 | 2 | Pipe | STORM | 450x450 | Rectangular | 2 | 0
C-886 | 1,050 x 1,050 mm Con [...] | STORM | 34.481 | 34.468 | 0.1% | MH-2153 | MH-2154 | 439802.4251 | 1827064.5429 | 439815.5153 | 1827064.5429 | Basic | No | 1050 | 1050.000mm | 175.000mm | STORM AV C1 LHS | 0+026.94 | 0+013.85 | 0.2 | 0.2 | Z4_B3_FRL | 1.0483 | 1.2026 | 1.0862 | 1.1294 | 13.0902 | 13.0902 | 11.8916 | 11.8916 | 90° 0' 0.000" | 90° 0' 0.000" | Start to End | Start to End | Straight |  | 0 | 0 | 0 | 0 | 0 | 0 | 2 | Pipe | STORM | 1,050x1,050 | Rectangular | 2 | 0
C-887 | 450 x 450 mm Concret [...] | STORM | 38.44 | 38.362 | 0.33% | MH-2083 | MH-2084 | 439623.1623 | 1826906.7633 | 439623.1623 | 1826930.2414 | Basic | No | 450 | 450.000mm | 125.000mm | STORM AV D5 LHS | 0+162.28 | 0+138.80 | -0.3 | -0.3 | Z4_B3_FRL | 1.1865 | 1.2844 | 1.2844 | 1.1865 | 23.4781 | 23.4783 | 22.2789 | 22.279 | 0° 0' 0.000" | 0° 0' 0.000" | Start to End | Start to End | Straight |  | 0 | 0 | 0 | 0 | 0 | 0 | 2 | Pipe | STORM | 450x450 | Rectangular | 2 | 0
C-888 | 750 x 750 mm Concret [...] | STORM | 41.157 | 41.143 | 0.1% | MH-1813 | MH-1814 | 439663.7485 | 1826221.7361 | 439663.7485 | 1826236.3612 | Basic | No | 750 | 750.000mm | 150.000mm | STORM AV C26 RHS | 0+020.00 | 0+005.37 | -0.0306 | -0.0306 | Z4_B3_FRL | 1.3248 | 1.4352 | 1.3248 | 1.3676 | 14.6254 | 14.6254 | 13.4262 | 13.4262 | 0° 0' 0.000" | 0° 0' 0.000" | Start to End | Start to End | Straight |  | 0 | 0 | 0 | 0 | 0 | 0 | 2 | Pipe | STORM | 750x750 | Rectangular | 2 | 0
C-889 | 750 x 600 mm Concret [...] | STORM | 38.573 | 38.543 | 0.31% | MH-1957 | MH-1973 | 439582.4123 | 1826882.9887 | 439592.1123 | 1826882.9887 | Basic | No | 750 | 600.000mm | 150.000mm | STORM AV B1 LHS | 0+214.81 | 0+205.11 | -0.05 | -0.05 | Z4_B3_FRL | 1.3035 | 1.4067 | 1.3035 | 1.3335 | 9.5306 | 9.5306 | 8.3338 | 8.3338 | 90° 0' 0.000" | 90° 0' 0.000" | Start to End | Start to End | Straight |  | 0 | 0 | 0 | 0 | 0 | 0 | 2 | Pipe | STORM | 750x600 | Rectangular | 2 | 0
C-890 | 450 x 450 mm Concret [...] | STORM | 36.713 | 36.656 | 0.33% | MH-2081 | MH-2082 | 439688.4751 | 1827023.5356 | 439688.4751 | 1827040.6206 | Basic | No | 450 | 450.000mm | 125.000mm | STORM AV C15 RHS | 0+045.51 | 0+028.42 | 0.1486 | 0.1485 | Z4_B3_FRL | 1.1856 | 1.2828 | 1.2828 | 1.1856 | 17.085 | 17.0851 | 15.8873 | 15.8874 | 0° 0' 0.000" | 0° 0' 0.000" | Start to End | Start to End | Straight |  | 0 | 0 | 0 | 0 | 0 | 0 | 2 | Pipe | STORM | 450x450 | Rectangular | 2 | 0
C-891 | 450 x 450 mm Concret [...] | STORM | 38.017 | 37.957 | 0.33% | MH-2026 | MH-2027 | 439749.7751 | 1826829.0429 | 439749.7751 | 1826847.1388 | Basic | No | 450 | 450.000mm | 125.000mm | STORM AV C16 LHS | 0+240.00 | 0+221.90 | -0.15 | -0.15 | Z4_B3_FRL | 1.1938 | 1.2891 | 1.2891 | 1.1938 | 18.096 | 18.0961 | 16.8983 | 16.8984 | 0° 0' 0.000" | 0° 0' 0.000" | Start to End | Start to End | Straight |  | 0 | 0 | 0 | 0 | 0 | 0 | 2 | Pipe | STORM | 450x450 | Rectangular | 2 | 0
C-892 | 900 x 900 mm Concret [...] | STORM | 51.657 | 51.637 | 0.1% | MH-1112 | MH-1113 | 439030.7821 | 1826257.5294 | 439050.7821 | 1826257.5294 | Basic | No | 900 | 900.000mm | 175.000mm | STORM AV B11 RHS | 0+045.63 | 0+025.63 | -0.05 | -0.05 | Z4_B3_FRL | 1.0436 | 1.1236 | 1.1236 | 1.0436 | 20 | 20 | 18.8012 | 18.8013 | 90° 0' 0.000" | 90° 0' 0.000" | Start to End | Start to End | Straight |  | 0 | 0 | 0 | 0 | 0 | 0 | 2 | Pipe | STORM | 900x900 | Rectangular | 2 | 0
C-893 | 450 x 450 mm Concret [...] | STORM | 41.983 | 41.917 | 0.27% | MH-0989 | MH-0990 | 439244.3396 | 1826893.8825 | 439268.8143 | 1826893.8825 | Basic | No | 450 | 450.000mm | 125.000mm | STORM PP A4 RHS | 0+115.16 | 0+090.69 | 0.225 | 0.225 | Z4_B3_FRL | 1.262 | 1.5364 | 1.5349 | 1.262 | 24.4747 | 24.4748 | 23.2766 | 23.2767 | 90° 0' 0.000" | 90° 0' 0.000" | Start to End | Start to End | Straight |  | 0 | 0 | 0 | 0 | 0 | 0 | 2 | Pipe | STORM | 450x450 | Rectangular | 2 | 0
C-894 | 450 x 450 mm Concret [...] | STORM | 46.927 | 46.86 | 0.34% | MH-1356 | MH-1357 | 439272.5123 | 1826430.1663 | 439272.5123 | 1826450.1663 | Basic | No | 450 | 450.000mm | 125.000mm | STORM AV C24 LHS | 0+143.15 | 0+123.15 | -0.15 | -0.15 | Z4_B3_FRL | 1.1919 | 1.2873 | 1.2873 | 1.1919 | 20 | 20.0001 | 18.8023 | 18.8025 | 0° 0' 0.000" | 0° 0' 0.000" | Start to End | Start to End | Straight |  | 0 | 0 | 0 | 0 | 0 | 0 | 2 | Pipe | STORM | 450x450 | Rectangular | 2 | 0
C-895 | 450 x 450 mm Concret [...] | STORM | 46.927 | 46.86 | 0.34% | MH-1214 | MH-1215 | 439262.8123 | 1826430.1663 | 439262.8123 | 1826450.1663 | Basic | No | 450 | 450.000mm | 125.000mm | STORM AV C24 RHS | 0+143.15 | 0+123.15 | 0 | 0 | Z4_B3_FRL | 1.1919 | 1.2873 | 1.2873 | 1.1919 | 20 | 20.0001 | 18.8023 | 18.8025 | 0° 0' 0.000" | 0° 0' 0.000" | Start to End | Start to End | Straight |  | 0 | 0 | 0 | 0 | 0 | 0 | 2 | Pipe | STORM | 450x450 | Rectangular | 2 | 0
C-896 | 450 x 450 mm Concret [...] | STORM | 38.808 | 38.742 | 0.33% | MH-1989 | MH-1990 | 439653.461 | 1826827.7186 | 439653.461 | 1826847.453 | Basic | No | 450 | 450.000mm | 125.000mm | STORM AV D6 LHS | 0+241.32 | 0+221.59 | -0.306 | -0.3055 | Z4_B3_FRL | 1.1875 | 1.2838 | 1.2838 | 1.1875 | 19.7344 | 19.7345 | 18.536 | 18.5361 | 0° 0' 0.000" | 0° 0' 0.000" | Start to End | Start to End | Straight |  | 0 | 0 | 0 | 0 | 0 | 0 | 2 | Pipe | STORM | 450x450 | Rectangular | 2 | 0
C-897 | 900 x 900 mm Concret [...] | STORM | 52.359 | 52.339 | 0.1% | MH-1297 | MH-1298 | 438889.8673 | 1826246.9794 | 438909.8673 | 1826246.9794 | Basic | No | 900 | 900.000mm | 175.000mm | STORM AV B11 LHS | 0+186.55 | 0+166.55 | 0.05 | 0.05 | Z4_B3_FRL | 1.0462 | 1.1262 | 1.1262 | 1.0462 | 20 | 20 | 18.8012 | 18.8013 | 90° 0' 0.000" | 90° 0' 0.000" | Start to End | Start to End | Straight |  | 0 | 0 | 0 | 0 | 0 | 0 | 2 | Pipe | STORM | 900x900 | Rectangular | 2 | 0
C-898 | 750 x 900 mm Concret [...] | STORM | 41.501 | 41.434 | 0.33% | MH-237 | MH-1076 | 439335.3879 | 1826801.7295 | 439335.3879 | 1826821.8081 | Basic | No | 750 | 900.000mm | 150.000mm | STORM PP C16 LHS | 0+300.08 | 0+280.00 | 0.0244 | 0.0243 | Z4_B3_FRL | 1.2536 | 1.3483 | 1.3483 | 1.2536 | 20.0786 | 20.0787 | 18.8821 | 18.8822 | 0° 0' 0.000" | 0° 0' 0.000" | Start to End | Start to End | Straight |  | 0 | 0 | 0 | 0 | 0 | 0 | 2 | Pipe | STORM | 750x900 | Rectangular | 2 | 0
C-899 | 450 x 450 mm Concret [...] | STORM | 38.285 | 38.229 | 0.34% | MH-2001 | MH-2002 | 439688.4751 | 1826849.0429 | 439688.4751 | 1826865.6239 | Basic | No | 450 | 450.000mm | 125.000mm | STORM AV C15 RHS | 0+220.00 | 0+203.42 | 0.1495 | 0.1494 | Z4_B3_FRL | 1.1923 | 1.2859 | 1.2859 | 1.1923 | 16.581 | 16.5811 | 15.3834 | 15.3835 | 0° 0' 0.000" | 0° 0' 0.000" | Start to End | Start to End | Straight |  | 0 | 0 | 0 | 0 | 0 | 0 | 2 | Pipe | STORM | 450x450 | Rectangular | 2 | 0
C-900 | 450 x 450 mm Concret [...] | STORM | 39.457 | 39.392 | 0.33% | MH-1985 | MH-1986 | 439653.461 | 1826749.0429 | 439653.4604 | 1826768.7449 | Basic | No | 450 | 450.000mm | 125.000mm | STORM AV D6 LHS | 0+320.00 | 0+300.30 | -0.308 | -0.3069 | Z4_B3_FRL | 1.1848 | 1.2819 | 1.2819 | 1.1848 | 19.702 | 19.7021 | 18.5062 | 18.5063 | 359° 59' 53.286" | 359° 59' 53.286" | Start to End | Start to End | Straight |  | 0 | 0 | 0 | 0 | 0 | 0 | 2 | Pipe | STORM | 450x450 | Rectangular | 2 | 0
C-901 | 450 x 450 mm Concret [...] | STORM | 41.853 | 41.769 | 0.34% | MH-1581 | MH-1582 | 439480.2475 | 1826661.3714 | 439505.1733 | 1826661.3714 | Basic | No | 450 | 450.000mm | 125.000mm | STORM AV A2 RHS | 1+252.98 | 1+228.06 | 0.225 | 0.225 | Z4_B3_FRL | 1.1935 | 1.2863 | 1.2863 | 1.1935 | 24.9259 | 24.926 | 23.7282 | 23.7284 | 90° 0' 0.000" | 90° 0' 0.000" | Start to End | Start to End | Straight |  | 0 | 0 | 0 | 0 | 0 | 0 | 2 | Pipe | STORM | 450x450 | Rectangular | 2 | 0
C-902 | 450 x 450 mm Concret [...] | STORM | 39.132 | 39.068 | 0.33% | MH-1987 | MH-1988 | 439653.461 | 1826788.6374 | 439653.461 | 1826807.8535 | Basic | No | 450 | 450.000mm | 125.000mm | STORM AV D6 LHS | 0+280.41 | 0+261.19 | -0.307 | -0.3065 | Z4_B3_FRL | 1.1872 | 1.2812 | 1.2812 | 1.1872 | 19.2161 | 19.2162 | 18.0169 | 18.017 | 0° 0' 0.000" | 0° 0' 0.000" | Start to End | Start to End | Straight |  | 0 | 0 | 0 | 0 | 0 | 0 | 2 | Pipe | STORM | 450x450 | Rectangular | 2 | 0
C-903 | 600 x 450 mm Concret [...] | STORM | 42.717 | 42.66 | 0.34% | MH-1670 | MH-1671 | 439540.5123 | 1826381.656 | 439557.3912 | 1826381.656 | Basic | No | 600 | 450.000mm | 125.000mm | STORM AV B10 RHS | 0+127.05 | 0+110.17 | -10.8 | -10.8 | Z4_B3_FRL | 1.1181 | 1.2897 | 1.1454 | 1.2062 | 17.1476 | 17.1477 | 15.9503 | 15.9504 | 90° 0' 0.000" | 90° 0' 0.000" | Start to End | Start to End | Straight |  | 0 | 0 | 0 | 0 | 0 | 0 | 2 | Pipe | STORM | 600x450 | Rectangular | 2 | 0
C-904 | 750 x 900 mm Concret [...] | STORM | 40.72 | 40.654 | 0.27% | MH-1028 | MH-1029 | 439335.3879 | 1826897.3943 | 439335.3879 | 1826921.8081 | Basic | No | 750 | 900.000mm | 150.000mm | STORM PP C16 LHS | 0+204.41 | 0+180.00 | 0.0239 | 0.0238 | Z4_B3_FRL | 1.2534 | 1.3707 | 1.3647 | 1.2534 | 24.4139 | 24.4139 | 23.2167 | 23.2168 | 0° 0' 0.000" | 0° 0' 0.000" | Start to End | Start to End | Straight |  | 0 | 0 | 0 | 0 | 0 | 0 | 2 | Pipe | STORM | 750x900 | Rectangular | 2 | 0
C-905 | 450 x 450 mm Concret [...] | STORM | 39.149 | 39.082 | 0.33% | MH-2108 | MH-2109 | 439540.5123 | 1826924.811 | 439540.5123 | 1826944.8777 | Basic | No | 450 | 450.000mm | 125.000mm | STORM AV B22 LHS | 0+144.23 | 0+124.17 | -0.225 | -0.225 | Z4_B3_FRL | 1.1813 | 1.271 | 1.271 | 1.1813 | 20.0667 | 20.0668 | 18.869 | 18.8691 | 0° 0' 0.000" | 0° 0' 0.000" | Start to End | Start to End | Straight |  | 0 | 0 | 0 | 0 | 0 | 0 | 2 | Pipe | STORM | 450x450 | Rectangular | 2 | 0
C-906 | 450 x 450 mm Concret [...] | STORM | 38.793 | 38.727 | 0.33% | MH-2006 | MH-2007 | 439698.1751 | 1826789.0429 | 439698.1751 | 1826809.0429 | Basic | No | 450 | 450.000mm | 125.000mm | STORM AV C15 LHS | 0+280.00 | 0+260.00 | -0.15 | -0.15 | Z4_B3_FRL | 1.1917 | 1.285 | 1.285 | 1.1917 | 20 | 20.0001 | 18.8023 | 18.8024 | 0° 0' 0.000" | 0° 0' 0.000" | Start to End | Start to End | Straight |  | 0 | 0 | 0 | 0 | 0 | 0 | 2 | Pipe | STORM | 450x450 | Rectangular | 2 | 0
C-907 | 450 x 450 mm Concret [...] | STORM | 38.793 | 38.727 | 0.33% | MH-1998 | MH-1999 | 439688.4751 | 1826789.0429 | 439688.4751 | 1826809.0429 | Basic | No | 450 | 450.000mm | 125.000mm | STORM AV C15 RHS | 0+280.00 | 0+260.00 | 0.1498 | 0.1497 | Z4_B3_FRL | 1.1917 | 1.285 | 1.285 | 1.1917 | 20 | 20.0001 | 18.8023 | 18.8024 | 0° 0' 0.000" | 0° 0' 0.000" | Start to End | Start to End | Straight |  | 0 | 0 | 0 | 0 | 0 | 0 | 2 | Pipe | STORM | 450x450 | Rectangular | 2 | 0
C-908 | 900 x 900 mm Concret [...] | STORM | 51.138 | 51.059 | 0.34% | MH-1114 | MH-1115 | 439071.1413 | 1826257.5294 | 439071.1413 | 1826280.9599 | Basic | No | 900 | 900.000mm | 175.000mm | STORM AV B34 RHS | 0+394.28 | 0+370.85 | 0.075 | 0.075 | Z4_B3_FRL | 1.0282 | 1.2408 | 1.1114 | 1.0282 | 23.3808 | 23.3809 | 22.4097 | 22.4098 | 0° 0' 0.000" | 0° 0' 0.000" | Start to End | Start to End | Straight |  | 0 | 0 | 0 | 0 | 0 | 0 | 2 | Pipe | STORM | 900x900 | Rectangular | 2 | 0
C-909 | 600 x 450 mm Concret [...] | STORM | 37.141 | 37.066 | 0.34% | MH-1902 | MH-2034 | 439802.7001 | 1826871.3499 | 439802.7001 | 1826893.5637 | Basic | No | 600 | 450.000mm | 125.000mm | STORM AV B23 LHS | 0+197.69 | 0+175.48 | -0.0223 | -0.037 | Z4_B3_FRL | 1.2067 | 1.2976 | 1.2976 | 1.2067 | 22.2138 | 22.2139 | 21.0167 | 21.0168 | 0° 0' 0.000" | 0° 0' 0.000" | Start to End | Start to End | Straight |  | 0 | 0 | 0 | 0 | 0 | 0 | 2 | Pipe | STORM | 600x450 | Rectangular | 2 | 0
C-910 | 450 x 450 mm Concret [...] | STORM | 42.041 | 41.975 | 0.33% | MH-238 | MH-0964 | 439325.8629 | 1826801.86 | 439325.8629 | 1826821.7088 | Basic | No | 450 | 450.000mm | 125.000mm | STORM PP C16 RHS | 0+299.95 | 0+280.10 | 0.35 | 0.35 | Z4_B3_FRL | 1.1917 | 1.2856 | 1.2856 | 1.1917 | 19.8488 | 19.8489 | 18.6511 | 18.6512 | 0° 0' 0.000" | 0° 0' 0.000" | Start to End | Start to End | Straight |  | 0 | 0 | 0 | 0 | 0 | 0 | 2 | Pipe | STORM | 450x450 | Rectangular | 2 | 0
C-911 | 750 x 900 mm Concret [...] | STORM | 41.188 | 41.122 | 0.42% | MH-1077 | MH-1078 | 439335.3879 | 1826841.8081 | 439335.3879 | 1826857.5193 | Basic | No | 750 | 900.000mm | 150.000mm | STORM PP C16 LHS | 0+260.00 | 0+244.29 | 0.0242 | 0.0241 | Z4_B3_FRL | 1.2887 | 1.3445 | 1.3445 | 1.2887 | 15.7112 | 15.7113 | 14.5156 | 14.5157 | 0° 0' 0.000" | 0° 0' 0.000" | Start to End | Start to End | Straight |  | 0 | 0 | 0 | 0 | 0 | 0 | 2 | Pipe | STORM | 750x900 | Rectangular | 2 | 0
C-912 | 450 x 450 mm Concret [...] | STORM | 48.192 | 48.125 | 0.34% | MH-1521 | MH-1522 | 439272.5123 | 1826253.3171 | 439272.5123 | 1826273.3171 | Basic | No | 450 | 450.000mm | 125.000mm | STORM AV C24 LHS | 0+320.00 | 0+300.00 | -0.15 | -0.15 | Z4_B3_FRL | 1.192 | 1.2645 | 1.2645 | 1.192 | 20 | 20.0001 | 18.8023 | 18.8025 | 0° 0' 0.000" | 0° 0' 0.000" | Start to End | Start to End | Straight |  | 0 | 0 | 0 | 0 | 0 | 0 | 2 | Pipe | STORM | 450x450 | Rectangular | 2 | 0
C-913 | 450 x 450 mm Concret [...] | STORM | 48.829 | 48.763 | 0.27% | MH-1507 | MH-1509 | 439206.9123 | 1826356.941 | 439206.9123 | 1826381.581 | Basic | No | 450 | 450.000mm | 125.000mm | STORM AV B32 LHS | 0+294.88 | 0+270.24 | -0.225 | -0.225 | Z4_B3_FRL | 0.8155 | 1.3477 | 1.3477 | 0.8426 | 24.865 | 24.8651 | 23.8919 | 23.892 | 0° 0' 0.000" | 0° 0' 0.000" | Start to End | Start to End | Straight |  | 0 | 0 | 0 | 0 | 0 | 0 | 2 | Pipe | STORM | 450x450 | Rectangular | 2 | 0
C-914 | 450 x 450 mm Concret [...] | STORM | 48.829 | 48.763 | 0.27% | MH-1499 | MH-1501 | 439195.8123 | 1826356.941 | 439195.8123 | 1826381.806 | Basic | No | 450 | 450.000mm | 125.000mm | STORM AV B32 RHS | 0+294.87 | 0+270.01 | 0.3182 | 0.3123 | Z4_B3_FRL | 1.0277 | 1.3477 | 1.3477 | 1.0549 | 24.866 | 24.8661 | 23.8919 | 23.892 | 0° 0' 0.000" | 0° 0' 0.000" | Start to End | Start to End | Straight |  | 0 | 0 | 0 | 0 | 0 | 0 | 2 | Pipe | STORM | 450x450 | Rectangular | 2 | 0
C-915 | 450 x 450 mm Concret [...] | STORM | 38.653 | 38.592 | 0.33% | MH-1990 | MH-1991 | 439653.461 | 1826847.453 | 439653.461 | 1826865.7879 | Basic | No | 450 | 450.000mm | 125.000mm | STORM AV D6 LHS | 0+221.59 | 0+203.25 | -0.3055 | -0.3051 | Z4_B3_FRL | 1.1867 | 1.2765 | 1.2765 | 1.1867 | 18.3349 | 18.335 | 17.1373 | 17.1374 | 0° 0' 0.000" | 0° 0' 0.000" | Start to End | Start to End | Straight |  | 0 | 0 | 0 | 0 | 0 | 0 | 2 | Pipe | STORM | 450x450 | Rectangular | 2 | 0
C-916 | 450 x 450 mm Concret [...] | STORM | 41.886 | 41.819 | 0.33% | MH-0964 | MH-0965 | 439325.8629 | 1826821.7088 | 439325.8629 | 1826841.8081 | Basic | No | 450 | 450.000mm | 125.000mm | STORM PP C16 RHS | 0+280.10 | 0+260.00 | 0.35 | 0.35 | Z4_B3_FRL | 1.1919 | 1.2807 | 1.2807 | 1.1919 | 20.0994 | 20.0995 | 18.9017 | 18.9018 | 0° 0' 0.000" | 0° 0' 0.000" | Start to End | Start to End | Straight |  | 0 | 0 | 0 | 0 | 0 | 0 | 2 | Pipe | STORM | 450x450 | Rectangular | 2 | 0
C-917 | 750 x 900 mm Concret [...] | STORM | 41.346 | 41.279 | 0.33% | MH-1076 | MH-1077 | 439335.3879 | 1826821.8081 | 439335.3879 | 1826841.8081 | Basic | No | 750 | 900.000mm | 150.000mm | STORM PP C16 LHS | 0+280.00 | 0+260.00 | 0.0243 | 0.0242 | Z4_B3_FRL | 1.2535 | 1.3416 | 1.3416 | 1.2535 | 20 | 20.0001 | 18.8035 | 18.8036 | 0° 0' 0.000" | 0° 0' 0.000" | Start to End | Start to End | Straight |  | 0 | 0 | 0 | 0 | 0 | 0 | 2 | Pipe | STORM | 750x900 | Rectangular | 2 | 0
C-918 | 750 x 900 mm Concret [...] | STORM | 41.034 | 40.966 | 0.45% | MH-1078 | MH-1079 | 439335.3879 | 1826857.5193 | 439335.3879 | 1826872.5171 | Basic | No | 750 | 900.000mm | 150.000mm | STORM PP C16 LHS | 0+244.29 | 0+229.29 | 0.0241 | 0.024 | Z4_B3_FRL | 1.2829 | 1.3767 | 1.3767 | 1.2829 | 14.9978 | 14.998 | 13.8026 | 13.8027 | 0° 0' 0.000" | 0° 0' 0.000" | Start to End | Start to End | Straight |  | 0 | 0 | 0 | 0 | 0 | 0 | 2 | Pipe | STORM | 750x900 | Rectangular | 2 | 0
C-919 | 450 x 450 mm Concret [...] | STORM | 39.203 | 39.137 | 0.33% | MH-1978 | MH-198 | 439623.1623 | 1826806.1085 | 439623.1623 | 1826825.8383 | Basic | No | 450 | 450.000mm | 125.000mm | STORM AV D5 LHS | 0+262.93 | 0+243.20 | -0.3 | -0.3 | Z4_B3_FRL | 1.1937 | 1.2755 | 1.2755 | 1.1937 | 19.7298 | 19.7299 | 18.5321 | 18.5322 | 0° 0' 0.000" | 0° 0' 0.000" | Start to End | Start to End | Straight |  | 0 | 0 | 0 | 0 | 0 | 0 | 2 | Pipe | STORM | 450x450 | Rectangular | 2 | 0
C-920 | 450 x 450 mm Concret [...] | STORM | 42.05 | 41.983 | 0.27% | MH-0988 | MH-0989 | 439219.5104 | 1826893.8825 | 439244.3396 | 1826893.8825 | Basic | No | 450 | 450.000mm | 125.000mm | STORM PP A4 RHS | 0+139.99 | 0+115.16 | 0.225 | 0.225 | Z4_B3_FRL | 1.3291 | 1.6054 | 1.6054 | 1.5349 | 24.8292 | 24.8293 | 23.6311 | 23.6312 | 90° 0' 0.000" | 90° 0' 0.000" | Start to End | Start to End | Straight |  | 0 | 0 | 0 | 0 | 0 | 0 | 2 | Pipe | STORM | 450x450 | Rectangular | 2 | 0
C-921 | 900 x 750 mm Concret [...] | STORM | 37.048 | 36.981 | 0.34% | MH-2218 | MH-2219 | 439599.3568 | 1827073.6429 | 439619.3568 | 1827073.6429 | Basic | No | 900 | 750.000mm | 150.000mm | STORM AV C1 RHS | 0+230.02 | 0+210.02 | -0.1 | -0.1 | Z4_B3_FRL | 1.0493 | 1.136 | 1.136 | 1.0493 | 20 | 20.0001 | 18.804 | 18.8041 | 90° 0' 0.000" | 90° 0' 0.000" | Start to End | Start to End | Straight |  | 0 | 0 | 0 | 0 | 0 | 0 | 2 | Pipe | STORM | 900x750 | Rectangular | 2 | 0
C-922 | 450 x 450 mm Concret [...] | STORM | 38.365 | 38.299 | 0.33% | MH-2102 | MH-2103 | 439582.4123 | 1826965.0793 | 439582.4123 | 1826985.0793 | Basic | No | 450 | 450.000mm | 125.000mm | STORM AV C14 RHS | 0+103.95 | 0+083.95 | 0.15 | 0.15 | Z4_B3_FRL | 1.1959 | 1.2832 | 1.2832 | 1.1959 | 20 | 20.0001 | 18.8023 | 18.8024 | 0° 0' 0.000" | 0° 0' 0.000" | Start to End | Start to End | Straight |  | 0 | 0 | 0 | 0 | 0 | 0 | 2 | Pipe | STORM | 450x450 | Rectangular | 2 | 0
C-923 | 450 x 450 mm Concret [...] | STORM | 38.374 | 38.307 | 0.34% | MH-2094 | MH-2095 | 439592.1123 | 1826965.0793 | 439592.1123 | 1826985.0793 | Basic | No | 450 | 450.000mm | 125.000mm | STORM AV C14 LHS | 0+103.96 | 0+083.96 | -0.15 | -0.15 | Z4_B3_FRL | 1.1879 | 1.2742 | 1.2742 | 1.1879 | 20 | 20.0001 | 18.8023 | 18.8025 | 0° 0' 0.000" | 0° 0' 0.000" | Start to End | Start to End | Straight |  | 0 | 0 | 0 | 0 | 0 | 0 | 2 | Pipe | STORM | 450x450 | Rectangular | 2 | 0
C-924 | 750 x 900 mm Concret [...] | STORM | 40.88 | 40.814 | 0.27% | MH-1079 | MH-1028 | 439335.3879 | 1826872.5171 | 439335.3879 | 1826897.3943 | Basic | No | 750 | 900.000mm | 150.000mm | STORM PP C16 LHS | 0+229.29 | 0+204.41 | 0.024 | 0.0239 | Z4_B3_FRL | 1.1092 | 1.3747 | 1.3689 | 1.2707 | 24.8771 | 24.8772 | 23.6799 | 23.68 | 0° 0' 0.000" | 0° 0' 0.000" | Start to End | Start to End | Straight |  | 0 | 0 | 0 | 0 | 0 | 0 | 2 | Pipe | STORM | 750x900 | Rectangular | 2 | 0
C-925 | 450 x 450 mm Concret [...] | STORM | 41.949 | 41.882 | 0.33% | MH-1575 | MH-1576 | 439469.4127 | 1826642.2714 | 439489.4127 | 1826642.2714 | Basic | No | 450 | 450.000mm | 125.000mm | STORM AV A2 LHS | 1+263.82 | 1+243.82 | -0.225 | -0.225 | Z4_B3_FRL | 1.1918 | 1.277 | 1.277 | 1.1918 | 20 | 20.0001 | 18.8023 | 18.8025 | 90° 0' 0.000" | 90° 0' 0.000" | Start to End | Start to End | Straight |  | 0 | 0 | 0 | 0 | 0 | 0 | 2 | Pipe | STORM | 450x450 | Rectangular | 2 | 0
C-926 | 900 x 900 mm Concret [...] | STORM | 36.926 | 36.865 | 0.34% | MH-272 | MH-273 | 439813.4164 | 1826661.0964 | 439831.5813 | 1826661.0964 | Basic | No | 900 | 900.000mm | 175.000mm | STORM AV A2 RHS | 0+919.81 | 0+901.65 | -0.05 | -0.05 | Z4_B3_FRL | 1.006 | 1.112 | 1.112 | 1.0256 | 18.1649 | 18.165 | 16.9691 | 16.9692 | 90° 0' 0.000" | 90° 0' 0.000" | Start to End | Start to End | Straight |  | 0 | 0 | 0 | 0 | 0 | 0 | 2 | Pipe | STORM | 900x900 | Rectangular | 2 | 0
C-927 | 450 x 450 mm Concret [...] | STORM | 40.567 | 40.518 | 0.33% | MH-1012 | MH-267 | 439207.9315 | 1827064.1581 | 439222.7655 | 1827064.1581 | Basic | No | 450 | 450.000mm | 125.000mm | STORM PP C6 LHS | 0+122.78 | 0+107.95 | -0.15 | -0.15 | Z4_B3_FRL | 1.1576 | 1.3668 | 1.2997 | 1.1578 | 14.834 | 14.8341 | 13.6363 | 13.6364 | 90° 0' 0.000" | 90° 0' 0.000" | Start to End | Start to End | Straight |  | 0 | 0 | 0 | 0 | 0 | 0 | 2 | Pipe | STORM | 450x450 | Rectangular | 2 | 0
C-928 | 450 x 450 mm Concret [...] | STORM | 47.861 | 47.794 | 0.34% | MH-1176 | MH-1177 | 439133.0123 | 1826503.7573 | 439133.0123 | 1826523.6675 | Basic | No | 450 | 450.000mm | 125.000mm | STORM AV B33 RHS | 0+087.06 | 0+067.15 | 0 | 0 | Z4_B3_FRL | 1.1946 | 1.2807 | 1.2807 | 1.1946 | 19.9102 | 19.9103 | 18.7125 | 18.7126 | 359° 59' 60.000" | 359° 59' 60.000" | Start to End | Start to End | Straight |  | 0 | 0 | 0 | 0 | 0 | 0 | 2 | Pipe | STORM | 450x450 | Rectangular | 2 | 0
C-929 | 450 x 450 mm Concret [...] | STORM | 37.643 | 37.589 | 0.33% | MH-2137 | MH-2138 | 439653.461 | 1826970.1881 | 439653.461 | 1826986.3769 | Basic | No | 450 | 450.000mm | 125.000mm | STORM AV D6 LHS | 0+098.85 | 0+082.67 | -0.3024 | -0.302 | Z4_B3_FRL | 1.1873 | 1.2719 | 1.2719 | 1.1873 | 16.1888 | 16.1889 | 14.9912 | 14.9913 | 0° 0' 0.000" | 0° 0' 0.000" | Start to End | Start to End | Straight |  | 0 | 0 | 0 | 0 | 0 | 0 | 2 | Pipe | STORM | 450x450 | Rectangular | 2 | 0
C-930 | 450 x 450 mm Concret [...] | STORM | 39.358 | 39.291 | 0.34% | MH-1977 | MH-1978 | 439623.1623 | 1826786.181 | 439623.1623 | 1826806.1085 | Basic | No | 450 | 450.000mm | 125.000mm | STORM AV D5 LHS | 0+282.86 | 0+262.93 | -0.3 | -0.3 | Z4_B3_FRL | 1.1875 | 1.2698 | 1.2698 | 1.1875 | 19.9275 | 19.9276 | 18.7298 | 18.7299 | 0° 0' 0.000" | 0° 0' 0.000" | Start to End | Start to End | Straight |  | 0 | 0 | 0 | 0 | 0 | 0 | 2 | Pipe | STORM | 450x450 | Rectangular | 2 | 0
C-931 | 450 x 450 mm Concret [...] | STORM | 42.736 | 42.669 | 0.33% | MH-2155 | MH-2156 | 439540.5123 | 1826396.0432 | 439540.5123 | 1826416.0497 | Basic | No | 450 | 450.000mm | 125.000mm | STORM AV B22 LHS | 0+673.00 | 0+652.99 | -0.225 | -0.225 | Z4_B3_FRL | 1.1904 | 1.3477 | 1.2947 | 1.1904 | 20.0065 | 20.0066 | 18.8088 | 18.8089 | 0° 0' 0.000" | 0° 0' 0.000" | Start to End | Start to End | Straight |  | 0 | 0 | 0 | 0 | 0 | 0 | 2 | Pipe | STORM | 450x450 | Rectangular | 2 | 0
C-932 | 1,050 x 1,350 mm Con [...] | STORM | 39.576 | 39.508 | 0.33% | MH-1280 | MH-230 | 439385.7623 | 1826899.8929 | 439385.7623 | 1826920.3201 | Basic | No | 1050 | 1350.000mm | 175.000mm | STORM AV A7 RHS | 0+201.94 | 0+181.52 | 0 | 0 | Z4_B3_FRL | 1.0219 | 1.1371 | 1.1084 | 1.0219 | 20.4273 | 20.4274 | 19.2319 | 19.232 | 0° 0' 0.000" | 0° 0' 0.000" | Start to End | Start to End | Straight |  | 0 | 0 | 0 | 0 | 0 | 0 | 2 | Pipe | STORM | 1,050x1,350 | Rectangular | 2 | 0
C-933 | 450 x 450 mm Concret [...] | STORM | 47.854 | 47.787 | 0.33% | MH-1186 | MH-1187 | 439144.1123 | 1826505.3244 | 439144.1123 | 1826525.3244 | Basic | No | 450 | 450.000mm | 125.000mm | STORM AV B33 LHS | 0+085.49 | 0+065.49 | -0.103 | -0.103 | Z4_B3_FRL | 1.1907 | 1.2741 | 1.2741 | 1.1907 | 20 | 20.0001 | 18.8023 | 18.8025 | 359° 59' 60.000" | 359° 59' 60.000" | Start to End | Start to End | Straight |  | 0 | 0 | 0 | 0 | 0 | 0 | 2 | Pipe | STORM | 450x450 | Rectangular | 2 | 0
C-934 | 450 x 450 mm Concret [...] | STORM | 38.953 | 38.886 | 0.34% | MH-2005 | MH-2006 | 439698.1751 | 1826769.0429 | 439698.1751 | 1826789.0429 | Basic | No | 450 | 450.000mm | 125.000mm | STORM AV C15 LHS | 0+300.00 | 0+280.00 | -0.15 | -0.15 | Z4_B3_FRL | 1.192 | 1.2743 | 1.2743 | 1.192 | 20 | 20.0001 | 18.8023 | 18.8025 | 0° 0' 0.000" | 0° 0' 0.000" | Start to End | Start to End | Straight |  | 0 | 0 | 0 | 0 | 0 | 0 | 2 | Pipe | STORM | 450x450 | Rectangular | 2 | 0
C-935 | 450 x 450 mm Concret [...] | STORM | 38.953 | 38.886 | 0.34% | MH-1997 | MH-1998 | 439688.4751 | 1826769.0429 | 439688.4751 | 1826789.0429 | Basic | No | 450 | 450.000mm | 125.000mm | STORM AV C15 RHS | 0+300.00 | 0+280.00 | 0.1499 | 0.1498 | Z4_B3_FRL | 1.192 | 1.2743 | 1.2743 | 1.192 | 20 | 20.0001 | 18.8023 | 18.8025 | 0° 0' 0.000" | 0° 0' 0.000" | Start to End | Start to End | Straight |  | 0 | 0 | 0 | 0 | 0 | 0 | 2 | Pipe | STORM | 450x450 | Rectangular | 2 | 0
C-936 | 450 x 450 mm Concret [...] | STORM | 38.28 | 38.218 | 0.33% | MH-2084 | MH-2085 | 439623.1623 | 1826930.2414 | 439623.1623 | 1826949.0429 | Basic | No | 450 | 450.000mm | 125.000mm | STORM AV D5 LHS | 0+138.80 | 0+120.00 | -0.3 | -0.3 | Z4_B3_FRL | 1.1866 | 1.2685 | 1.2685 | 1.1866 | 18.8014 | 18.8016 | 17.6036 | 17.6036 | 0° 0' 0.000" | 0° 0' 0.000" | Start to End | Start to End | Straight |  | 0 | 0 | 0 | 0 | 0 | 0 | 2 | Pipe | STORM | 450x450 | Rectangular | 2 | 0
C-937 | 750 x 900 mm Concret [...] | STORM | 39.912 | 39.902 | 0.11% | MH-0927 | MH-0928 | 439191.9354 | 1827064.3331 | 439201.1104 | 1827064.3331 | Basic | No | 750 | 900.000mm | 150.000mm | STORM PP C6 LHS | 0+138.78 | 0+129.60 | 0.025 | 0.025 | Z4_B3_FRL | 1.4776 | 1.5711 | 1.4776 | 1.4906 | 8.8453 | 8.8453 | 7.6465 | 7.6465 | 90° 0' 0.000" | 90° 0' 0.000" | Start to End | Start to End | Straight |  | 0 | 0 | 0 | 0 | 0 | 0 | 2 | Pipe | STORM | 750x900 | Rectangular | 2 | 0
C-938 | 450 x 450 mm Concret [...] | STORM | 41.738 | 41.678 | 0.33% | MH-0965 | MH-0966 | 439325.8629 | 1826841.8081 | 439325.8629 | 1826860.017 | Basic | No | 450 | 450.000mm | 125.000mm | STORM PP C16 RHS | 0+260.00 | 0+241.79 | 0.35 | 0.35 | Z4_B3_FRL | 1.1917 | 1.2729 | 1.2729 | 1.1917 | 18.2089 | 18.209 | 17.0112 | 17.0113 | 0° 0' 0.000" | 0° 0' 0.000" | Start to End | Start to End | Straight |  | 0 | 0 | 0 | 0 | 0 | 0 | 2 | Pipe | STORM | 450x450 | Rectangular | 2 | 0
C-939 | 450 x 450 mm Concret [...] | STORM | 39.137 | 39.076 | 0.34% | MH-2116 | MH-2117 | 439529.4123 | 1826924.8777 | 439529.4123 | 1826943.0039 | Basic | No | 450 | 450.000mm | 125.000mm | STORM AV B22 RHS | 0+144.17 | 0+126.04 | 0.225 | 0.225 | Z4_B3_FRL | 1.2029 | 1.2825 | 1.2825 | 1.2029 | 18.1263 | 18.1264 | 16.9286 | 16.9287 | 0° 0' 0.000" | 0° 0' 0.000" | Start to End | Start to End | Straight |  | 0 | 0 | 0 | 0 | 0 | 0 | 2 | Pipe | STORM | 450x450 | Rectangular | 2 | 0
C-940 | 450 x 450 mm Concret [...] | STORM | 39.057 | 38.992 | 0.33% | MH-198 | MH-1980 | 439623.1623 | 1826825.8383 | 439623.1623 | 1826845.4591 | Basic | No | 450 | 450.000mm | 125.000mm | STORM AV D5 LHS | 0+243.20 | 0+223.58 | -0.3 | -0.3 | Z4_B3_FRL | 1.1917 | 1.2737 | 1.2737 | 1.1917 | 19.6208 | 19.6209 | 18.4173 | 18.4174 | 0° 0' 0.000" | 0° 0' 0.000" | Start to End | Start to End | Straight |  | 0 | 0 | 0 | 0 | 0 | 0 | 2 | Pipe | STORM | 450x450 | Rectangular | 2 | 0
C-941 | 750 x 450 mm Concret [...] | STORM | 51.121 | 51.081 | 0.2% | MH-1088 | MH-1089 | 439014.0163 | 1826425.3631 | 439014.0163 | 1826445.3631 | Basic | No | 750 | 450.000mm | 125.000mm | STORM AV B4_1 RHS | 0+165.45 | 0+145.45 | 0.1 | 0.1 | Z4_B3_FRL | 1.2293 | 1.3092 | 1.3092 | 1.2293 | 20 | 20 | 18.802 | 18.802 | 0° 0' 0.000" | 0° 0' 0.000" | Start to End | Start to End | Straight |  | 0 | 0 | 0 | 0 | 0 | 0 | 2 | Pipe | STORM | 750x450 | Rectangular | 2 | 0
C-943 | 600 x 450 mm Concret [...] | STORM | 37.215 | 37.149 | 0.33% | MH-1915 | MH-1916 | 439737.6613 | 1826893.8387 | 439757.6613 | 1826893.8387 | Basic | No | 600 | 450.000mm | 125.000mm | STORM AV B1 RHS | 0+059.56 | 0+039.56 | 0.275 | 0.275 | Z4_B3_FRL | 1.2963 | 1.5705 | 1.4556 | 1.5171 | 20 | 20.0001 | 18.8028 | 18.8029 | 90° 0' 0.000" | 90° 0' 0.000" | Start to End | Start to End | Straight |  | 0 | 0 | 0 | 0 | 0 | 0 | 2 | Pipe | STORM | 600x450 | Rectangular | 2 | 0
C-944 | 450 x 450 mm Concret [...] | STORM | 38.181 | 38.114 | 0.34% | MH-2025 | MH-2026 | 439749.7751 | 1826809.0934 | 439749.7751 | 1826829.0429 | Basic | No | 450 | 450.000mm | 125.000mm | STORM AV C16 LHS | 0+259.95 | 0+240.00 | -0.15 | -0.15 | Z4_B3_FRL | 1.1921 | 1.2741 | 1.2741 | 1.1921 | 19.9495 | 19.9496 | 18.7519 | 18.752 | 0° 0' 0.000" | 0° 0' 0.000" | Start to End | Start to End | Straight |  | 0 | 0 | 0 | 0 | 0 | 0 | 2 | Pipe | STORM | 450x450 | Rectangular | 2 | 0
C-945 | 450 x 450 mm Concret [...] | STORM | 39.507 | 39.442 | 0.34% | MH-1976 | MH-1977 | 439623.1623 | 1826766.9066 | 439623.1623 | 1826786.181 | Basic | No | 450 | 450.000mm | 125.000mm | STORM AV D5 LHS | 0+302.14 | 0+282.86 | -0.3 | -0.3 | Z4_B3_FRL | 1.1858 | 1.2652 | 1.2652 | 1.1858 | 19.2744 | 19.2745 | 18.0768 | 18.0769 | 0° 0' 0.000" | 0° 0' 0.000" | Start to End | Start to End | Straight |  | 0 | 0 | 0 | 0 | 0 | 0 | 2 | Pipe | STORM | 450x450 | Rectangular | 2 | 0
C-946 | 450 x 450 mm Concret [...] | STORM | 38.181 | 38.114 | 0.34% | MH-219 | MH-2018 | 439740.0751 | 1826809.0515 | 439740.0751 | 1826829.017 | Basic | No | 450 | 450.000mm | 125.000mm | STORM AV C16 RHS | 0+259.99 | 0+240.03 | 0.15 | 0.1501 | Z4_B3_FRL | 1.1923 | 1.2743 | 1.2743 | 1.1923 | 19.9655 | 19.9656 | 18.7678 | 18.7679 | 0° 0' 0.000" | 0° 0' 0.000" | Start to End | Start to End | Straight |  | 0 | 0 | 0 | 0 | 0 | 0 | 2 | Pipe | STORM | 450x450 | Rectangular | 2 | 0
C-947 | 450 x 450 mm Concret [...] | STORM | 43.777 | 43.71 | 0.34% | MH-1398 | MH-1399 | 439385.4123 | 1826541.8368 | 439385.4123 | 1826561.8368 | Basic | No | 450 | 450.000mm | 125.000mm | STORM AV A7 RHS | 0+560.00 | 0+540.00 | 0.35 | 0.35 | Z4_B3_FRL | 1.1923 | 1.2688 | 1.2688 | 1.1923 | 20 | 20.0001 | 18.8023 | 18.8025 | 0° 0' 0.000" | 0° 0' 0.000" | Start to End | Start to End | Straight |  | 0 | 0 | 0 | 0 | 0 | 0 | 2 | Pipe | STORM | 450x450 | Rectangular | 2 | 0
C-948 | 450 x 450 mm Concret [...] | STORM | 39.733 | 39.666 | 0.34% | MH-1887 | MH-1888 | 439637.6613 | 1826724.2686 | 439657.6613 | 1826724.2686 | Basic | No | 450 | 450.000mm | 125.000mm | STORM AV B3 LHS | 0+159.56 | 0+139.56 | -0.2496 | -0.2466 | Z4_B3_FRL | 1.0975 | 1.2681 | 1.2681 | 1.0975 | 20 | 20.0001 | 18.8023 | 18.8025 | 90° 0' 0.000" | 90° 0' 0.000" | Start to End | Start to End | Straight |  | 0 | 0 | 0 | 0 | 0 | 0 | 2 | Pipe | STORM | 450x450 | Rectangular | 2 | 0
C-949 | 450 x 450 mm Concret [...] | STORM | 38.12 | 38.054 | 0.31% | MH-1910 | MH-1911 | 439636.6613 | 1826893.9137 | 439657.6613 | 1826893.9137 | Basic | No | 450 | 450.000mm | 125.000mm | STORM AV B1 RHS | 0+160.56 | 0+139.56 | 0.35 | 0.35 | Z4_B3_FRL | 1.2688 | 1.6246 | 1.6246 | 1.4929 | 21 | 21.0001 | 19.8022 | 19.8023 | 90° 0' 0.000" | 90° 0' 0.000" | Start to End | Start to End | Straight |  | 0 | 0 | 0 | 0 | 0 | 0 | 2 | Pipe | STORM | 450x450 | Rectangular | 2 | 0
C-950 | 450 x 450 mm Concret [...] | STORM | 41.806 | 41.739 | 0.33% | MH-1576 | MH-271 | 439489.4127 | 1826642.2714 | 439509.6565 | 1826642.2714 | Basic | No | 450 | 450.000mm | 125.000mm | STORM AV A2 LHS | 1+243.82 | 1+223.57 | -0.225 | -0.225 | Z4_B3_FRL | 1.1916 | 1.2678 | 1.2678 | 1.1916 | 20.2438 | 20.2439 | 19.0461 | 19.0462 | 90° 0' 0.000" | 90° 0' 0.000" | Start to End | Start to End | Straight |  | 0 | 0 | 0 | 0 | 0 | 0 | 2 | Pipe | STORM | 450x450 | Rectangular | 2 | 0
C-951 | 750 x 450 mm Concret [...] | STORM | 51.141 | 51.121 | 0.1% | MH-1087 | MH-1088 | 439014.0163 | 1826405.3631 | 439014.0163 | 1826425.3631 | Basic | No | 750 | 450.000mm | 125.000mm | STORM AV B4_1 RHS | 0+185.45 | 0+165.45 | 0.1 | 0.1 | Z4_B3_FRL | 1.3042 | 1.3198 | 1.3042 | 1.3092 | 20 | 20 | 18.801 | 18.801 | 0° 0' 0.000" | 0° 0' 0.000" | Start to End | Start to End | Straight |  | 0 | 0 | 0 | 0 | 0 | 0 | 2 | Pipe | STORM | 750x450 | Rectangular | 2 | 0
C-952 | 450 x 450 mm Concret [...] | STORM | 43.265 | 43.223 | 0.36% | MH-1401 | MH-1402 | 439385.4123 | 1826601.8551 | 439385.4123 | 1826613.5391 | Basic | No | 450 | 450.000mm | 125.000mm | STORM AV A7 RHS | 0+499.98 | 0+488.30 | 0.35 | 0.35 | Z4_B3_FRL | 1.1967 | 1.2664 | 1.2664 | 1.1967 | 11.8433 | 11.8434 | 10.7916 | 10.7917 | 359° 59' 60.000" | 359° 59' 60.000" | Start to End | Start to End | Straight |  | 0 | 0 | 0 | 0 | 0 | 0 | 2 | Pipe | STORM | 450x450 | Rectangular | 2 | 0
C-953 | 450 x 450 mm Concret [...] | STORM | 39.102 | 39.035 | 0.3% | MH-1996 | MH-1997 | 439688.4751 | 1826746.481 | 439688.4751 | 1826769.0429 | Basic | No | 450 | 450.000mm | 125.000mm | STORM AV C15 RHS | 0+322.56 | 0+300.00 | 0.15 | 0.1499 | Z4_B3_FRL | 1.1923 | 1.2848 | 1.2848 | 1.1923 | 22.5618 | 22.5619 | 21.3639 | 21.364 | 0° 0' 0.000" | 0° 0' 0.000" | Start to End | Start to End | Straight |  | 0 | 0 | 0 | 0 | 0 | 0 | 2 | Pipe | STORM | 450x450 | Rectangular | 2 | 0
C-954 | 450 x 450 mm Concret [...] | STORM | 42.212 | 42.146 | 0.33% | MH-2158 | MH-2159 | 439540.5123 | 1826456.0497 | 439540.5123 | 1826476.0497 | Basic | No | 450 | 450.000mm | 125.000mm | STORM AV B22 LHS | 0+612.99 | 0+592.99 | -0.225 | -0.225 | Z4_B3_FRL | 1.1901 | 1.2653 | 1.2653 | 1.1901 | 20 | 20.0001 | 18.8023 | 18.8024 | 0° 0' 0.000" | 0° 0' 0.000" | Start to End | Start to End | Straight |  | 0 | 0 | 0 | 0 | 0 | 0 | 2 | Pipe | STORM | 450x450 | Rectangular | 2 | 0
C-955 | 450 x 450 mm Concret [...] | STORM | 39.645 | 39.585 | 0.34% | MH-1975 | MH-1976 | 439623.1623 | 1826749.0428 | 439623.1623 | 1826766.9066 | Basic | No | 450 | 450.000mm | 125.000mm | STORM AV D5 LHS | 0+320.00 | 0+302.14 | -0.3 | -0.3 | Z4_B3_FRL | 1.1872 | 1.261 | 1.261 | 1.1872 | 17.8638 | 17.8639 | 16.6661 | 16.6662 | 0° 0' 0.000" | 0° 0' 0.000" | Start to End | Start to End | Straight |  | 0 | 0 | 0 | 0 | 0 | 0 | 2 | Pipe | STORM | 450x450 | Rectangular | 2 | 0
C-956 | 450 x 450 mm Concret [...] | STORM | 47.089 | 47.022 | 0.33% | MH-1213 | MH-1214 | 439262.8123 | 1826410.1663 | 439262.8123 | 1826430.1663 | Basic | No | 450 | 450.000mm | 125.000mm | STORM AV C24 RHS | 0+163.15 | 0+143.15 | 0 | 0 | Z4_B3_FRL | 1.1923 | 1.2661 | 1.2661 | 1.1923 | 20 | 20.0001 | 18.8023 | 18.8025 | 0° 0' 0.000" | 0° 0' 0.000" | Start to End | Start to End | Straight |  | 0 | 0 | 0 | 0 | 0 | 0 | 2 | Pipe | STORM | 450x450 | Rectangular | 2 | 0
C-957 | 450 x 450 mm Concret [...] | STORM | 47.089 | 47.022 | 0.33% | MH-1355 | MH-1356 | 439272.5123 | 1826410.1663 | 439272.5123 | 1826430.1663 | Basic | No | 450 | 450.000mm | 125.000mm | STORM AV C24 LHS | 0+163.15 | 0+143.15 | -0.15 | -0.15 | Z4_B3_FRL | 1.1923 | 1.2661 | 1.2661 | 1.1923 | 20 | 20.0001 | 18.8023 | 18.8025 | 0° 0' 0.000" | 0° 0' 0.000" | Start to End | Start to End | Straight |  | 0 | 0 | 0 | 0 | 0 | 0 | 2 | Pipe | STORM | 450x450 | Rectangular | 2 | 0
C-958 | 450 x 450 mm Concret [...] | STORM | 47.629 | 47.563 | 0.28% | MH-1517 | MH-1518 | 439262.8123 | 1826333.3171 | 439262.8123 | 1826357.2452 | Basic | No | 450 | 450.000mm | 125.000mm | STORM AV C24 RHS | 0+240.00 | 0+216.07 | 0 | 0 | Z4_B3_FRL | 1.1641 | 1.2663 | 1.2663 | 1.1641 | 23.9281 | 23.9282 | 22.7301 | 22.7301 | 0° 0' 0.000" | 0° 0' 0.000" | Start to End | Start to End | Straight |  | 0 | 0 | 0 | 0 | 0 | 0 | 2 | Pipe | STORM | 450x450 | Rectangular | 2 | 0
C-959 | 450 x 450 mm Concret [...] | STORM | 47.629 | 47.563 | 0.28% | MH-1525 | MH-1526 | 439272.5123 | 1826333.3171 | 439272.5123 | 1826357.2452 | Basic | No | 450 | 450.000mm | 125.000mm | STORM AV C24 LHS | 0+240.00 | 0+216.07 | -0.15 | -0.15 | Z4_B3_FRL | 1.1641 | 1.2663 | 1.2663 | 1.1641 | 23.9281 | 23.9282 | 22.7301 | 22.7301 | 0° 0' 0.000" | 0° 0' 0.000" | Start to End | Start to End | Straight |  | 0 | 0 | 0 | 0 | 0 | 0 | 2 | Pipe | STORM | 450x450 | Rectangular | 2 | 0
C-960 | 450 x 450 mm Concret [...] | STORM | 47.77 | 47.703 | 0.34% | MH-1516 | MH-1517 | 439262.8123 | 1826313.3171 | 439262.8123 | 1826333.3171 | Basic | No | 450 | 450.000mm | 125.000mm | STORM AV C24 RHS | 0+260.00 | 0+240.00 | 0 | 0 | Z4_B3_FRL | 1.1923 | 1.2658 | 1.2658 | 1.1923 | 20 | 20.0001 | 18.8023 | 18.8025 | 0° 0' 0.000" | 0° 0' 0.000" | Start to End | Start to End | Straight |  | 0 | 0 | 0 | 0 | 0 | 0 | 2 | Pipe | STORM | 450x450 | Rectangular | 2 | 0
C-961 | 450 x 450 mm Concret [...] | STORM | 47.77 | 47.703 | 0.34% | MH-1524 | MH-1525 | 439272.5123 | 1826313.3171 | 439272.5123 | 1826333.3171 | Basic | No | 450 | 450.000mm | 125.000mm | STORM AV C24 LHS | 0+260.00 | 0+240.00 | -0.15 | -0.15 | Z4_B3_FRL | 1.1923 | 1.2658 | 1.2658 | 1.1923 | 20 | 20.0001 | 18.8023 | 18.8025 | 0° 0' 0.000" | 0° 0' 0.000" | Start to End | Start to End | Straight |  | 0 | 0 | 0 | 0 | 0 | 0 | 2 | Pipe | STORM | 450x450 | Rectangular | 2 | 0
C-962 | 450 x 450 mm Concret [...] | STORM | 47.389 | 47.322 | 0.27% | MH-1526 | MH-1528 | 439272.5123 | 1826357.2452 | 439272.5123 | 1826381.731 | Basic | No | 450 | 450.000mm | 125.000mm | STORM AV C24 LHS | 0+216.07 | 0+191.59 | -0.15 | -0.15 | Z4_B3_FRL | 0.8505 | 1.3381 | 1.3381 | 0.8658 | 24.5363 | 24.5364 | 23.5627 | 23.5628 | 0° 0' 0.000" | 0° 0' 0.000" | Start to End | Start to End | Straight |  | 0 | 0 | 0 | 0 | 0 | 0 | 2 | Pipe | STORM | 450x450 | Rectangular | 2 | 0
C-963 | 450 x 450 mm Concret [...] | STORM | 47.489 | 47.422 | 0.27% | MH-1518 | MH-1520 | 439262.8123 | 1826357.2452 | 439262.8123 | 1826381.806 | Basic | No | 450 | 450.000mm | 125.000mm | STORM AV C24 RHS | 0+216.07 | 0+191.51 | 0 | 0 | Z4_B3_FRL | 1.0679 | 1.2381 | 1.2381 | 1.0716 | 24.5613 | 24.5614 | 23.5877 | 23.5878 | 0° 0' 0.000" | 0° 0' 0.000" | Start to End | Start to End | Straight |  | 0 | 0 | 0 | 0 | 0 | 0 | 2 | Pipe | STORM | 450x450 | Rectangular | 2 | 0
C-964 | 450 x 450 mm Concret [...] | STORM | 47.911 | 47.844 | 0.33% | MH-1515 | MH-1516 | 439262.8123 | 1826293.3171 | 439262.8123 | 1826313.3171 | Basic | No | 450 | 450.000mm | 125.000mm | STORM AV C24 RHS | 0+280.00 | 0+260.00 | 0 | 0 | Z4_B3_FRL | 1.1918 | 1.2654 | 1.2654 | 1.1918 | 20 | 20.0001 | 18.8023 | 18.8025 | 0° 0' 0.000" | 0° 0' 0.000" | Start to End | Start to End | Straight |  | 0 | 0 | 0 | 0 | 0 | 0 | 2 | Pipe | STORM | 450x450 | Rectangular | 2 | 0
C-965 | 450 x 450 mm Concret [...] | STORM | 47.911 | 47.844 | 0.33% | MH-1523 | MH-1524 | 439272.5123 | 1826293.3171 | 439272.5123 | 1826313.3171 | Basic | No | 450 | 450.000mm | 125.000mm | STORM AV C24 LHS | 0+280.00 | 0+260.00 | -0.15 | -0.15 | Z4_B3_FRL | 1.1918 | 1.2654 | 1.2654 | 1.1918 | 20 | 20.0001 | 18.8023 | 18.8025 | 0° 0' 0.000" | 0° 0' 0.000" | Start to End | Start to End | Straight |  | 0 | 0 | 0 | 0 | 0 | 0 | 2 | Pipe | STORM | 450x450 | Rectangular | 2 | 0
C-966 | 450 x 450 mm Concret [...] | STORM | 48.051 | 47.984 | 0.34% | MH-1514 | MH-1515 | 439262.8123 | 1826273.3171 | 439262.8123 | 1826293.3171 | Basic | No | 450 | 450.000mm | 125.000mm | STORM AV C24 RHS | 0+300.00 | 0+280.00 | 0 | 0 | Z4_B3_FRL | 1.1924 | 1.266 | 1.266 | 1.1924 | 20 | 20.0001 | 18.8023 | 18.8025 | 0° 0' 0.000" | 0° 0' 0.000" | Start to End | Start to End | Straight |  | 0 | 0 | 0 | 0 | 0 | 0 | 2 | Pipe | STORM | 450x450 | Rectangular | 2 | 0
C-967 | 450 x 450 mm Concret [...] | STORM | 48.051 | 47.984 | 0.34% | MH-1522 | MH-1523 | 439272.5123 | 1826273.3171 | 439272.5123 | 1826293.3171 | Basic | No | 450 | 450.000mm | 125.000mm | STORM AV C24 LHS | 0+300.00 | 0+280.00 | -0.15 | -0.15 | Z4_B3_FRL | 1.1924 | 1.266 | 1.266 | 1.1924 | 20 | 20.0001 | 18.8023 | 18.8025 | 0° 0' 0.000" | 0° 0' 0.000" | Start to End | Start to End | Straight |  | 0 | 0 | 0 | 0 | 0 | 0 | 2 | Pipe | STORM | 450x450 | Rectangular | 2 | 0
C-968 | 450 x 450 mm Concret [...] | STORM | 40.138 | 40.072 | 0.33% | MH-1918 | MH-1919 | 439557.6613 | 1826735.3686 | 439577.6613 | 1826735.3686 | Basic | No | 450 | 450.000mm | 125.000mm | STORM AV B3 RHS | 0+239.56 | 0+219.56 | 0.225 | 0.225 | Z4_B3_FRL | 1.1073 | 1.2658 | 1.2658 | 1.1073 | 20 | 20.0001 | 18.8023 | 18.8024 | 90° 0' 0.000" | 90° 0' 0.000" | Start to End | Start to End | Straight |  | 0 | 0 | 0 | 0 | 0 | 0 | 2 | Pipe | STORM | 450x450 | Rectangular | 2 | 0
C-969 | 450 x 450 mm Concret [...] | STORM | 38.144 | 38.088 | 0.33% | MH-2085 | MH-2086 | 439623.1623 | 1826949.0429 | 439623.1623 | 1826965.9563 | Basic | No | 450 | 450.000mm | 125.000mm | STORM AV D5 LHS | 0+120.00 | 0+103.09 | -0.3 | -0.3 | Z4_B3_FRL | 1.1809 | 1.2606 | 1.2606 | 1.1809 | 16.9135 | 16.9136 | 15.7205 | 15.7206 | 0° 0' 0.000" | 0° 0' 0.000" | Start to End | Start to End | Straight |  | 0 | 0 | 0 | 0 | 0 | 0 | 2 | Pipe | STORM | 450x450 | Rectangular | 2 | 0
C-970 | 450 x 450 mm Concret [...] | STORM | 47.542 | 47.478 | 0.34% | MH-1252 | MH-1253 | 439081.1546 | 1826661.3714 | 439100.2475 | 1826661.3714 | Basic | No | 450 | 450.000mm | 125.000mm | STORM AV A2 RHS | 1+652.07 | 1+632.98 | 0.225 | 0.225 | Z4_B3_FRL | 1.1919 | 1.274 | 1.265 | 1.1919 | 19.0929 | 19.093 | 17.8952 | 17.8953 | 90° 0' 0.000" | 90° 0' 0.000" | Start to End | Start to End | Straight |  | 0 | 0 | 0 | 0 | 0 | 0 | 2 | Pipe | STORM | 450x450 | Rectangular | 2 | 0
C-971 | 450 x 450 mm Concret [...] | STORM | 48.144 | 48.078 | 0.41% | MH-1818 | MH-1819 | 439272.267 | 1826247.2862 | 439288.3433 | 1826247.2862 | Basic | No | 450 | 450.000mm | 125.000mm | STORM AV B12 RHS | 0+396.07 | 0+379.99 | 0.2285 | 0.2293 | Z4_B3_FRL | 1.1698 | 1.3916 | 1.1797 | 1.1916 | 16.0762 | 16.0764 | 14.8791 | 14.8792 | 90° 0' 0.000" | 90° 0' 0.000" | Start to End | Start to End | Straight |  | 0 | 0 | 0 | 0 | 0 | 0 | 2 | Pipe | STORM | 450x450 | Rectangular | 2 | 0
C-972 | 900 x 900 mm Concret [...] | STORM | 41.111 | 41.038 | 0.33% | MH-1687 | MH-1688 | 439610.6873 | 1826453.7721 | 439610.6873 | 1826475.678 | Basic | No | 900 | 900.000mm | 175.000mm | STORM AV C22 RHS | 0+127.04 | 0+105.14 | -0.125 | -0.125 | Z4_B3_FRL | 1.0251 | 1.0971 | 1.0971 | 1.0251 | 21.9059 | 21.9061 | 20.7101 | 20.7102 | 0° 0' 0.000" | 0° 0' 0.000" | Start to End | Start to End | Straight |  | 0 | 0 | 0 | 0 | 0 | 0 | 2 | Pipe | STORM | 900x900 | Rectangular | 2 | 0
C-973 | 450 x 450 mm Concret [...] | STORM | 41.269 | 41.196 | 0.33% | MH-1629 | MH-1630 | 439620.1123 | 1826439.0248 | 439620.1123 | 1826460.8171 | Basic | No | 450 | 450.000mm | 125.000mm | STORM AV C22 LHS | 0+141.79 | 0+120.00 | -0.15 | -0.15 | Z4_B3_FRL | 1.4709 | 1.5421 | 1.5421 | 1.4709 | 21.7923 | 21.7924 | 20.5946 | 20.5947 | 0° 0' 0.000" | 0° 0' 0.000" | Start to End | Start to End | Straight |  | 0 | 0 | 0 | 0 | 0 | 0 | 2 | Pipe | STORM | 450x450 | Rectangular | 2 | 0
C-974 | 750 x 750 mm Concret [...] | STORM | 49.196 | 49.146 | 0.33% | MH-333 | MH-1096 | 439014.0413 | 1826581.2054 | 439014.0413 | 1826596.1921 | Basic | No | 750 | 750.000mm | 150.000mm | STORM AV B4_1 RHS | 0+009.61 | -0+005.37 | 0.075 | 0.075 | Z4_B3_FRL | 1.2239 | 1.2998 | 1.2998 | 1.2289 | 14.9381 | 14.9382 | 13.9653 | 13.9653 | 0° 0' 0.000" | 0° 0' 0.000" | Start to End | Start to End | Straight |  | 0 | 0 | 0 | 0 | 0 | 0 | 2 | Pipe | STORM | 750x750 | Rectangular | 2 | 0
C-975 | 900 x 1,050 mm Concr [...] | STORM | 41.535 | 41.517 | 0.1% | MH-1565 | MH-1566 | 439529.6873 | 1826536.1351 | 439529.6873 | 1826554.7004 | Basic | No | 900 | 1050.000mm | 175.000mm | STORM AV B22 RHS | 0+532.91 | 0+514.34 | -0.05 | -0.05 | Z4_B3_FRL | 1.0975 | 1.2126 | 1.0975 | 1.2126 | 18.5653 | 18.5653 | 17.3665 | 17.3665 | 0° 0' 0.000" | 0° 0' 0.000" | Start to End | Start to End | Straight |  | 0 | 0 | 0 | 0 | 0 | 0 | 2 | Pipe | STORM | 900x1,050 | Rectangular | 2 | 0
C-976 | 900 x 1,050 mm Concr [...] | STORM | 41.719 | 41.651 | 0.33% | MH-1561 | MH-1562 | 439529.6873 | 1826456.4689 | 439529.6873 | 1826476.9775 | Basic | No | 900 | 1050.000mm | 175.000mm | STORM AV B22 RHS | 0+612.57 | 0+592.07 | -0.05 | -0.05 | Z4_B3_FRL | 1.0245 | 1.0992 | 1.0992 | 1.0245 | 20.5086 | 20.5087 | 19.3127 | 19.3128 | 0° 0' 0.000" | 0° 0' 0.000" | Start to End | Start to End | Straight |  | 0 | 0 | 0 | 0 | 0 | 0 | 2 | Pipe | STORM | 900x1,050 | Rectangular | 2 | 0
C-977 | 450 x 450 mm Concret [...] | STORM | 38.922 | 38.863 | 0.33% | MH-1980 | MH-1981 | 439623.1623 | 1826845.4591 | 439623.1623 | 1826863.3688 | Basic | No | 450 | 450.000mm | 125.000mm | STORM AV D5 LHS | 0+223.58 | 0+205.67 | -0.3 | -0.3 | Z4_B3_FRL | 1.1865 | 1.2617 | 1.2617 | 1.1865 | 17.9097 | 17.9098 | 16.7175 | 16.7176 | 0° 0' 0.000" | 0° 0' 0.000" | Start to End | Start to End | Straight |  | 0 | 0 | 0 | 0 | 0 | 0 | 2 | Pipe | STORM | 450x450 | Rectangular | 2 | 0
C-978 | 450 x 450 mm Concret [...] | STORM | 39.698 | 39.629 | 0.33% | MH-1967 | MH-1968 | 439592.1123 | 1826768.2707 | 439592.1123 | 1826789.0429 | Basic | No | 450 | 450.000mm | 125.000mm | STORM AV C14 LHS | 0+300.77 | 0+280.00 | -0.15 | -0.15 | Z4_B3_FRL | 1.1919 | 1.2611 | 1.2611 | 1.1919 | 20.7721 | 20.7722 | 19.5744 | 19.5746 | 0° 0' 0.000" | 0° 0' 0.000" | Start to End | Start to End | Straight |  | 0 | 0 | 0 | 0 | 0 | 0 | 2 | Pipe | STORM | 450x450 | Rectangular | 2 | 0
C-979 | 600 x 450 mm Concret [...] | STORM | 37.307 | 37.233 | 0.33% | MH-1901 | MH-1902 | 439802.7001 | 1826849.0429 | 439802.7001 | 1826871.3499 | Basic | No | 600 | 450.000mm | 125.000mm | STORM AV B23 LHS | 0+220.00 | 0+197.69 | -0.0076 | -0.0223 | Z4_B3_FRL | 1.2056 | 1.2746 | 1.2746 | 1.2056 | 22.307 | 22.3072 | 21.1099 | 21.11 | 0° 0' 0.000" | 0° 0' 0.000" | Start to End | Start to End | Straight |  | 0 | 0 | 0 | 0 | 0 | 0 | 2 | Pipe | STORM | 600x450 | Rectangular | 2 | 0
C-980 | 450 x 450 mm Concret [...] | STORM | 47.603 | 47.528 | 0.34% | MH-1178 | MH-322 | 439133.0123 | 1826542.6738 | 439133.0123 | 1826565.0277 | Basic | No | 450 | 450.000mm | 125.000mm | STORM AV B33 RHS | 0+048.14 | 0+025.79 | 0 | 0 | Z4_B3_FRL | 1.1928 | 1.2625 | 1.2625 | 1.1928 | 22.3539 | 22.354 | 21.1563 | 21.1564 | 359° 59' 60.000" | 359° 59' 60.000" | Start to End | Start to End | Straight |  | 0 | 0 | 0 | 0 | 0 | 0 | 2 | Pipe | STORM | 450x450 | Rectangular | 2 | 0
C-981 | 600 x 450 mm Concret [...] | STORM | 42.885 | 42.817 | 0.33% | MH-290 | MH-291 | 439462.4873 | 1826586.2921 | 439483.2384 | 1826586.2921 | Basic | No | 600 | 450.000mm | 125.000mm | STORM AV B5 RHS | 0+205.08 | 0+184.32 | -0.075 | -0.075 | Z4_B3_FRL | 1.2066 | 1.2772 | 1.2772 | 1.2066 | 20.3762 | 20.3763 | 19.1789 | 19.179 | 90° 0' 0.000" | 90° 0' 0.000" | Start to End | Start to End | Straight |  | 0 | 0 | 0 | 0 | 0 | 0 | 2 | Pipe | STORM | 600x450 | Rectangular | 2 | 0
C-982 | 450 x 450 mm Concret [...] | STORM | 38.527 | 38.46 | 0.34% | MH-2093 | MH-2094 | 439592.1123 | 1826945.0793 | 439592.1123 | 1826965.0793 | Basic | No | 450 | 450.000mm | 125.000mm | STORM AV C14 LHS | 0+123.96 | 0+103.96 | -0.15 | -0.15 | Z4_B3_FRL | 1.1882 | 1.2556 | 1.2556 | 1.1882 | 20 | 20.0001 | 18.8023 | 18.8025 | 0° 0' 0.000" | 0° 0' 0.000" | Start to End | Start to End | Straight |  | 0 | 0 | 0 | 0 | 0 | 0 | 2 | Pipe | STORM | 450x450 | Rectangular | 2 | 0
C-983 | 450 x 450 mm Concret [...] | STORM | 38.519 | 38.452 | 0.34% | MH-2101 | MH-2102 | 439582.4123 | 1826945.0793 | 439582.4123 | 1826965.0793 | Basic | No | 450 | 450.000mm | 125.000mm | STORM AV C14 RHS | 0+123.95 | 0+103.95 | 0.15 | 0.15 | Z4_B3_FRL | 1.1962 | 1.2636 | 1.2636 | 1.1962 | 20 | 20.0001 | 18.8023 | 18.8025 | 0° 0' 0.000" | 0° 0' 0.000" | Start to End | Start to End | Straight |  | 0 | 0 | 0 | 0 | 0 | 0 | 2 | Pipe | STORM | 450x450 | Rectangular | 2 | 0
C-984 | 450 x 450 mm Concret [...] | STORM | 44.652 | 44.585 | 0.34% | MH-1487 | MH-1547 | 439385.4123 | 1826361.8368 | 439385.6738 | 1826381.806 | Basic | No | 450 | 450.000mm | 125.000mm | STORM AV A7 RHS | 0+740.00 | 0+720.03 | 0.35 | 0.0885 | Z4_B3_FRL | 1.1462 | 1.2962 | 1.2598 | 1.1821 | 19.9693 | 19.9694 | 18.9982 | 18.9983 | 0° 45' 1.051" | 0° 45' 1.051" | Start to End | Start to End | Straight |  | 0 | 0 | 0 | 0 | 0 | 0 | 2 | Pipe | STORM | 450x450 | Rectangular | 2 | 0
C-985 | 600 x 450 mm Concret [...] | STORM | 40.999 | 40.933 | 0.33% | MH-1633 | MH-280 | 439620.0373 | 1826520.2623 | 439620.0373 | 1826540.1563 | Basic | No | 600 | 450.000mm | 125.000mm | STORM AV C22 LHS | 0+060.55 | 0+040.66 | -0.075 | -0.075 | Z4_B3_FRL | 1.2075 | 1.2731 | 1.2731 | 1.2075 | 19.894 | 19.8941 | 18.6968 | 18.6969 | 0° 0' 0.000" | 0° 0' 0.000" | Start to End | Start to End | Straight |  | 0 | 0 | 0 | 0 | 0 | 0 | 2 | Pipe | STORM | 600x450 | Rectangular | 2 | 0
C-986 | 450 x 450 mm Concret [...] | STORM | 39.283 | 39.217 | 0.33% | MH-2115 | MH-2116 | 439529.4123 | 1826904.8777 | 439529.4123 | 1826924.8777 | Basic | No | 450 | 450.000mm | 125.000mm | STORM AV B22 RHS | 0+164.17 | 0+144.17 | 0.225 | 0.225 | Z4_B3_FRL | 1.2025 | 1.2704 | 1.2704 | 1.2025 | 20 | 20.0001 | 18.8023 | 18.8024 | 0° 0' 0.000" | 0° 0' 0.000" | Start to End | Start to End | Straight |  | 0 | 0 | 0 | 0 | 0 | 0 | 2 | Pipe | STORM | 450x450 | Rectangular | 2 | 0
C-987 | 450 x 450 mm Concret [...] | STORM | 49.736 | 49.668 | 0.33% | MH-334 | MH-333 | 439144.0317 | 1826341.9782 | 439144.0317 | 1826362.3925 | Basic | No | 450 | 450.000mm | 125.000mm | STORM AV B33 LHS | 0+248.84 | 0+228.42 | -0.0224 | -0.0224 | Z4_B3_FRL | 1.1857 | 1.2528 | 1.2528 | 1.1857 | 20.4143 | 20.4144 | 19.2166 | 19.2167 | 0° 0' 0.000" | 0° 0' 0.000" | Start to End | Start to End | Straight |  | 0 | 0 | 0 | 0 | 0 | 0 | 2 | Pipe | STORM | 450x450 | Rectangular | 2 | 0
C-988 | 900 x 900 mm Concret [...] | STORM | 40.836 | 40.77 | 0.33% | MH-282 | MH-1690 | 439610.6873 | 1826496.3575 | 439610.6873 | 1826516.2372 | Basic | No | 900 | 900.000mm | 175.000mm | STORM AV C22 RHS | 0+084.46 | 0+064.58 | -0.125 | -0.125 | Z4_B3_FRL | 1.0248 | 1.0903 | 1.0903 | 1.0248 | 19.8798 | 19.8799 | 18.6839 | 18.684 | 0° 0' 0.000" | 0° 0' 0.000" | Start to End | Start to End | Straight |  | 0 | 0 | 0 | 0 | 0 | 0 | 2 | Pipe | STORM | 900x900 | Rectangular | 2 | 0
C-989 | 450 x 450 mm Concret [...] | STORM | 39.834 | 39.767 | 0.33% | MH-1966 | MH-1967 | 439592.1123 | 1826748.1445 | 439592.1123 | 1826768.2707 | Basic | No | 450 | 450.000mm | 125.000mm | STORM AV C14 LHS | 0+320.89 | 0+300.77 | -0.15 | -0.15 | Z4_B3_FRL | 1.1921 | 1.2591 | 1.2591 | 1.1921 | 20.1262 | 20.1263 | 18.9286 | 18.9287 | 0° 0' 0.000" | 0° 0' 0.000" | Start to End | Start to End | Straight |  | 0 | 0 | 0 | 0 | 0 | 0 | 2 | Pipe | STORM | 450x450 | Rectangular | 2 | 0
C-990 | 450 x 450 mm Concret [...] | STORM | 39.429 | 39.363 | 0.33% | MH-1961 | MH-1962 | 439582.4123 | 1826809.0429 | 439582.4123 | 1826829.0429 | Basic | No | 450 | 450.000mm | 125.000mm | STORM AV C14 RHS | 0+259.99 | 0+239.99 | 0.15 | 0.15 | Z4_B3_FRL | 1.1917 | 1.2588 | 1.2588 | 1.1917 | 20 | 20.0001 | 18.8023 | 18.8024 | 0° 0' 0.000" | 0° 0' 0.000" | Start to End | Start to End | Straight |  | 0 | 0 | 0 | 0 | 0 | 0 | 2 | Pipe | STORM | 450x450 | Rectangular | 2 | 0
C-991 | 450 x 450 mm Concret [...] | STORM | 39.429 | 39.363 | 0.33% | MH-1969 | MH-1970 | 439592.1123 | 1826809.0429 | 439592.1123 | 1826829.0429 | Basic | No | 450 | 450.000mm | 125.000mm | STORM AV C14 LHS | 0+260.00 | 0+240.00 | -0.15 | -0.15 | Z4_B3_FRL | 1.1917 | 1.2588 | 1.2588 | 1.1917 | 20 | 20.0001 | 18.8023 | 18.8024 | 0° 0' 0.000" | 0° 0' 0.000" | Start to End | Start to End | Straight |  | 0 | 0 | 0 | 0 | 0 | 0 | 2 | Pipe | STORM | 450x450 | Rectangular | 2 | 0
C-992 | 450 x 450 mm Concret [...] | STORM | 38.786 | 38.719 | 0.34% | MH-2099 | MH-2100 | 439582.4123 | 1826905.0793 | 439582.4123 | 1826925.0793 | Basic | No | 450 | 450.000mm | 125.000mm | STORM AV C14 RHS | 0+163.95 | 0+143.95 | 0.15 | 0.15 | Z4_B3_FRL | 1.1967 | 1.2628 | 1.2628 | 1.1967 | 20 | 20.0001 | 18.8023 | 18.8025 | 0° 0' 0.000" | 0° 0' 0.000" | Start to End | Start to End | Straight |  | 0 | 0 | 0 | 0 | 0 | 0 | 2 | Pipe | STORM | 450x450 | Rectangular | 2 | 0
C-993 | 450 x 450 mm Concret [...] | STORM | 39.163 | 39.097 | 0.33% | MH-1963 | MH-1964 | 439582.4123 | 1826849.0429 | 439582.4123 | 1826869.0429 | Basic | No | 450 | 450.000mm | 125.000mm | STORM AV C14 RHS | 0+219.99 | 0+199.99 | 0.15 | 0.15 | Z4_B3_FRL | 1.1916 | 1.2586 | 1.2586 | 1.1916 | 20 | 20.0001 | 18.8023 | 18.8024 | 0° 0' 0.000" | 0° 0' 0.000" | Start to End | Start to End | Straight |  | 0 | 0 | 0 | 0 | 0 | 0 | 2 | Pipe | STORM | 450x450 | Rectangular | 2 | 0
C-994 | 450 x 450 mm Concret [...] | STORM | 39.163 | 39.097 | 0.33% | MH-1971 | MH-1972 | 439592.1123 | 1826849.0429 | 439592.1123 | 1826869.0429 | Basic | No | 450 | 450.000mm | 125.000mm | STORM AV C14 LHS | 0+220.00 | 0+200.00 | -0.15 | -0.15 | Z4_B3_FRL | 1.1916 | 1.2586 | 1.2586 | 1.1916 | 20 | 20.0001 | 18.8023 | 18.8024 | 0° 0' 0.000" | 0° 0' 0.000" | Start to End | Start to End | Straight |  | 0 | 0 | 0 | 0 | 0 | 0 | 2 | Pipe | STORM | 450x450 | Rectangular | 2 | 0
C-995 | 450 x 450 mm Concret [...] | STORM | 39.296 | 39.23 | 0.33% | MH-1962 | MH-1963 | 439582.4123 | 1826829.0429 | 439582.4123 | 1826849.0429 | Basic | No | 450 | 450.000mm | 125.000mm | STORM AV C14 RHS | 0+239.99 | 0+219.99 | 0.15 | 0.15 | Z4_B3_FRL | 1.1916 | 1.2587 | 1.2587 | 1.1916 | 20 | 20.0001 | 18.8023 | 18.8024 | 0° 0' 0.000" | 0° 0' 0.000" | Start to End | Start to End | Straight |  | 0 | 0 | 0 | 0 | 0 | 0 | 2 | Pipe | STORM | 450x450 | Rectangular | 2 | 0
C-996 | 450 x 450 mm Concret [...] | STORM | 39.296 | 39.23 | 0.33% | MH-1970 | MH-1971 | 439592.1123 | 1826829.0429 | 439592.1123 | 1826849.0429 | Basic | No | 450 | 450.000mm | 125.000mm | STORM AV C14 LHS | 0+240.00 | 0+220.00 | -0.15 | -0.15 | Z4_B3_FRL | 1.1916 | 1.2587 | 1.2587 | 1.1916 | 20 | 20.0001 | 18.8023 | 18.8024 | 0° 0' 0.000" | 0° 0' 0.000" | Start to End | Start to End | Straight |  | 0 | 0 | 0 | 0 | 0 | 0 | 2 | Pipe | STORM | 450x450 | Rectangular | 2 | 0
C-997 | 450 x 450 mm Concret [...] | STORM | 38.653 | 38.586 | 0.34% | MH-2100 | MH-2101 | 439582.4123 | 1826925.0793 | 439582.4123 | 1826945.0793 | Basic | No | 450 | 450.000mm | 125.000mm | STORM AV C14 RHS | 0+143.95 | 0+123.95 | 0.15 | 0.15 | Z4_B3_FRL | 1.1966 | 1.2627 | 1.2627 | 1.1966 | 20 | 20.0001 | 18.8023 | 18.8025 | 0° 0' 0.000" | 0° 0' 0.000" | Start to End | Start to End | Straight |  | 0 | 0 | 0 | 0 | 0 | 0 | 2 | Pipe | STORM | 450x450 | Rectangular | 2 | 0
C-998 | 450 x 450 mm Concret [...] | STORM | 38.661 | 38.595 | 0.33% | MH-2092 | MH-2093 | 439592.1123 | 1826925.0793 | 439592.1123 | 1826945.0793 | Basic | No | 450 | 450.000mm | 125.000mm | STORM AV C14 LHS | 0+143.96 | 0+123.96 | -0.15 | -0.15 | Z4_B3_FRL | 1.1876 | 1.2547 | 1.2547 | 1.1876 | 20 | 20.0001 | 18.8023 | 18.8024 | 0° 0' 0.000" | 0° 0' 0.000" | Start to End | Start to End | Straight |  | 0 | 0 | 0 | 0 | 0 | 0 | 2 | Pipe | STORM | 450x450 | Rectangular | 2 | 0
C-999 | 450 x 450 mm Concret [...] | STORM | 39.562 | 39.496 | 0.33% | MH-1960 | MH-1961 | 439582.4123 | 1826789.0429 | 439582.4123 | 1826809.0429 | Basic | No | 450 | 450.000mm | 125.000mm | STORM AV C14 RHS | 0+279.99 | 0+259.99 | 0.15 | 0.15 | Z4_B3_FRL | 1.1918 | 1.2589 | 1.2589 | 1.1918 | 20 | 20.0001 | 18.8023 | 18.8024 | 0° 0' 0.000" | 0° 0' 0.000" | Start to End | Start to End | Straight |  | 0 | 0 | 0 | 0 | 0 | 0 | 2 | Pipe | STORM | 450x450 | Rectangular | 2 | 0
C-1000 | 450 x 450 mm Concret [...] | STORM | 39.562 | 39.496 | 0.33% | MH-1968 | MH-1969 | 439592.1123 | 1826789.0429 | 439592.1123 | 1826809.0429 | Basic | No | 450 | 450.000mm | 125.000mm | STORM AV C14 LHS | 0+280.00 | 0+260.00 | -0.15 | -0.15 | Z4_B3_FRL | 1.1918 | 1.2589 | 1.2589 | 1.1918 | 20 | 20.0001 | 18.8023 | 18.8024 | 0° 0' 0.000" | 0° 0' 0.000" | Start to End | Start to End | Straight |  | 0 | 0 | 0 | 0 | 0 | 0 | 2 | Pipe | STORM | 450x450 | Rectangular | 2 | 0
C-1001 | 450 x 450 mm Concret [...] | STORM | 38.795 | 38.728 | 0.34% | MH-2091 | MH-2092 | 439592.1123 | 1826905.0793 | 439592.1123 | 1826925.0793 | Basic | No | 450 | 450.000mm | 125.000mm | STORM AV C14 LHS | 0+163.96 | 0+143.96 | -0.15 | -0.15 | Z4_B3_FRL | 1.1877 | 1.2538 | 1.2538 | 1.1877 | 20 | 20.0001 | 18.8023 | 18.8025 | 0° 0' 0.000" | 0° 0' 0.000" | Start to End | Start to End | Straight |  | 0 | 0 | 0 | 0 | 0 | 0 | 2 | Pipe | STORM | 450x450 | Rectangular | 2 | 0
C-1002 | 450 x 450 mm Concret [...] | STORM | 39.696 | 39.629 | 0.34% | MH-1959 | MH-1960 | 439582.4123 | 1826769.0429 | 439582.4123 | 1826789.0429 | Basic | No | 450 | 450.000mm | 125.000mm | STORM AV C14 RHS | 0+299.99 | 0+279.99 | 0.15 | 0.15 | Z4_B3_FRL | 1.1919 | 1.258 | 1.258 | 1.1919 | 20 | 20.0001 | 18.8023 | 18.8025 | 0° 0' 0.000" | 0° 0' 0.000" | Start to End | Start to End | Straight |  | 0 | 0 | 0 | 0 | 0 | 0 | 2 | Pipe | STORM | 450x450 | Rectangular | 2 | 0
C-1003 | 900 x 900 mm Concret [...] | STORM | 40.972 | 40.903 | 0.33% | MH-1688 | MH-282 | 439610.6873 | 1826475.678 | 439610.6873 | 1826496.3575 | Basic | No | 900 | 900.000mm | 175.000mm | STORM AV C22 RHS | 0+105.14 | 0+084.46 | -0.125 | -0.125 | Z4_B3_FRL | 1.0233 | 1.0911 | 1.0911 | 1.0233 | 20.6795 | 20.6796 | 19.4836 | 19.4837 | 0° 0' 0.000" | 0° 0' 0.000" | Start to End | Start to End | Straight |  | 0 | 0 | 0 | 0 | 0 | 0 | 2 | Pipe | STORM | 900x900 | Rectangular | 2 | 0
C-1004 | 450 x 450 mm Concret [...] | STORM | 44.52 | 44.453 | 0.34% | MH-1473 | MH-1474 | 439462.4123 | 1826320.8172 | 439462.4123 | 1826340.8172 | Basic | No | 450 | 450.000mm | 125.000mm | STORM AV B30 RHS | 0+260.01 | 0+240.01 | 0.2211 | 0.2198 | Z4_B3_FRL | 1.1919 | 1.2576 | 1.2576 | 1.1919 | 20 | 20.0001 | 18.8023 | 18.8025 | 0° 0' 0.000" | 0° 0' 0.000" | Start to End | Start to End | Straight |  | 0 | 0 | 0 | 0 | 0 | 0 | 2 | Pipe | STORM | 450x450 | Rectangular | 2 | 0
C-1005 | 450 x 450 mm Concret [...] | STORM | 44.52 | 44.453 | 0.34% | MH-1467 | MH-1468 | 439473.5123 | 1826320.8172 | 439473.5123 | 1826340.8172 | Basic | No | 450 | 450.000mm | 125.000mm | STORM AV B30 LHS | 0+260.00 | 0+240.00 | -0.225 | -0.225 | Z4_B3_FRL | 1.1919 | 1.2576 | 1.2576 | 1.1919 | 20 | 20.0001 | 18.8023 | 18.8025 | 0° 0' 0.000" | 0° 0' 0.000" | Start to End | Start to End | Straight |  | 0 | 0 | 0 | 0 | 0 | 0 | 2 | Pipe | STORM | 450x450 | Rectangular | 2 | 0
C-1006 | 450 x 450 mm Concret [...] | STORM | 41.064 | 40.999 | 0.33% | MH-1632 | MH-1633 | 439620.1123 | 1826500.7238 | 439620.1123 | 1826520.2623 | Basic | No | 450 | 450.000mm | 125.000mm | STORM AV C22 LHS | 0+080.09 | 0+060.55 | -0.15 | -0.15 | Z4_B3_FRL | 1.2746 | 1.3389 | 1.3389 | 1.2746 | 19.5385 | 19.5386 | 18.3409 | 18.341 | 0° 0' 0.000" | 0° 0' 0.000" | Start to End | Start to End | Straight |  | 0 | 0 | 0 | 0 | 0 | 0 | 2 | Pipe | STORM | 450x450 | Rectangular | 2 | 0
C-1007 | 450 x 450 mm Concret [...] | STORM | 41.196 | 41.13 | 0.33% | MH-1630 | MH-1631 | 439620.1123 | 1826460.8171 | 439620.1123 | 1826480.8171 | Basic | No | 450 | 450.000mm | 125.000mm | STORM AV C22 LHS | 0+120.00 | 0+100.00 | -0.15 | -0.15 | Z4_B3_FRL | 1.4046 | 1.4709 | 1.4709 | 1.4046 | 20 | 20.0001 | 18.8023 | 18.8024 | 0° 0' 0.000" | 0° 0' 0.000" | Start to End | Start to End | Straight |  | 0 | 0 | 0 | 0 | 0 | 0 | 2 | Pipe | STORM | 450x450 | Rectangular | 2 | 0
C-1008 | 900 x 900 mm Concret [...] | STORM | 40.572 | 40.505 | 0.33% | MH-1691 | MH-1692 | 439610.6873 | 1826536.2372 | 439610.6873 | 1826556.2372 | Basic | No | 900 | 900.000mm | 175.000mm | STORM AV C22 RHS | 0+044.58 | 0+024.58 | -0.125 | -0.125 | Z4_B3_FRL | 1.0251 | 1.0904 | 1.0904 | 1.0251 | 20 | 20.0001 | 18.8042 | 18.8043 | 0° 0' 0.000" | 0° 0' 0.000" | Start to End | Start to End | Straight |  | 0 | 0 | 0 | 0 | 0 | 0 | 2 | Pipe | STORM | 900x900 | Rectangular | 2 | 0
C-1009 | 450 x 450 mm Concret [...] | STORM | 41.396 | 41.33 | 0.33% | MH-1627 | MH-1628 | 439620.1123 | 1826400.8171 | 439620.1123 | 1826420.8171 | Basic | No | 450 | 450.000mm | 125.000mm | STORM AV C22 LHS | 0+180.00 | 0+160.00 | -0.15 | -0.15 | Z4_B3_FRL | 1.6016 | 1.6679 | 1.6679 | 1.6016 | 20 | 20.0001 | 18.8023 | 18.8024 | 0° 0' 0.000" | 0° 0' 0.000" | Start to End | Start to End | Straight |  | 0 | 0 | 0 | 0 | 0 | 0 | 2 | Pipe | STORM | 450x450 | Rectangular | 2 | 0
C-1010 | 900 x 900 mm Concret [...] | STORM | 40.704 | 40.637 | 0.34% | MH-1690 | MH-1691 | 439610.6873 | 1826516.2372 | 439610.6873 | 1826536.2372 | Basic | No | 900 | 900.000mm | 175.000mm | STORM AV C22 RHS | 0+064.58 | 0+044.58 | -0.125 | -0.125 | Z4_B3_FRL | 1.0254 | 1.0908 | 1.0908 | 1.0254 | 20 | 20.0001 | 18.8042 | 18.8043 | 0° 0' 0.000" | 0° 0' 0.000" | Start to End | Start to End | Straight |  | 0 | 0 | 0 | 0 | 0 | 0 | 2 | Pipe | STORM | 900x900 | Rectangular | 2 | 0
C-1011 | 450 x 450 mm Concret [...] | STORM | 47.864 | 47.797 | 0.34% | MH-1084 | MH-1085 | 439040.2475 | 1826642.2714 | 439060.2475 | 1826642.2714 | Basic | No | 450 | 450.000mm | 125.000mm | STORM AV A2 LHS | 1+692.98 | 1+672.98 | -0.225 | -0.225 | Z4_B3_FRL | 1.1923 | 1.2574 | 1.2574 | 1.1923 | 20 | 20.0001 | 18.8023 | 18.8025 | 90° 0' 0.000" | 90° 0' 0.000" | Start to End | Start to End | Straight |  | 0 | 0 | 0 | 0 | 0 | 0 | 2 | Pipe | STORM | 450x450 | Rectangular | 2 | 0
C-1012 | 450 x 450 mm Concret [...] | STORM | 47.864 | 47.797 | 0.34% | MH-1250 | MH-1251 | 439040.2475 | 1826661.3714 | 439060.2475 | 1826661.3714 | Basic | No | 450 | 450.000mm | 125.000mm | STORM AV A2 RHS | 1+692.98 | 1+672.98 | 0.225 | 0.225 | Z4_B3_FRL | 1.1925 | 1.2575 | 1.2575 | 1.1925 | 20 | 20.0001 | 18.8023 | 18.8025 | 90° 0' 0.000" | 90° 0' 0.000" | Start to End | Start to End | Straight |  | 0 | 0 | 0 | 0 | 0 | 0 | 2 | Pipe | STORM | 450x450 | Rectangular | 2 | 0
C-1013 | 450 x 450 mm Concret [...] | STORM | 47.996 | 47.929 | 0.33% | MH-1083 | MH-1084 | 439020.2475 | 1826642.2714 | 439040.2475 | 1826642.2714 | Basic | No | 450 | 450.000mm | 125.000mm | STORM AV A2 LHS | 1+712.98 | 1+692.98 | -0.225 | -0.225 | Z4_B3_FRL | 1.1924 | 1.2574 | 1.2574 | 1.1924 | 20 | 20.0001 | 18.8023 | 18.8025 | 90° 0' 0.000" | 90° 0' 0.000" | Start to End | Start to End | Straight |  | 0 | 0 | 0 | 0 | 0 | 0 | 2 | Pipe | STORM | 450x450 | Rectangular | 2 | 0
C-1014 | 450 x 450 mm Concret [...] | STORM | 47.996 | 47.929 | 0.33% | MH-1249 | MH-1250 | 439020.2475 | 1826661.3714 | 439040.2475 | 1826661.3714 | Basic | No | 450 | 450.000mm | 125.000mm | STORM AV A2 RHS | 1+712.98 | 1+692.98 | 0.225 | 0.225 | Z4_B3_FRL | 1.1925 | 1.2576 | 1.2576 | 1.1925 | 20 | 20.0001 | 18.8023 | 18.8025 | 90° 0' 0.000" | 90° 0' 0.000" | Start to End | Start to End | Straight |  | 0 | 0 | 0 | 0 | 0 | 0 | 2 | Pipe | STORM | 450x450 | Rectangular | 2 | 0
C-1015 | 450 x 450 mm Concret [...] | STORM | 49.898 | 49.83 | 0.33% | MH-331 | MH-330 | 439133.2711 | 1826341.5996 | 439133.1469 | 1826361.9702 | Basic | No | 450 | 450.000mm | 125.000mm | STORM AV B33 RHS | 0+249.22 | 0+228.85 | -0.2588 | -0.1346 | Z4_B3_FRL | 1.1864 | 1.2513 | 1.2513 | 1.1864 | 20.371 | 20.3711 | 19.1733 | 19.1734 | 359° 39' 2.303" | 359° 39' 2.303" | Start to End | Start to End | Straight |  | 0 | 0 | 0 | 0 | 0 | 0 | 2 | Pipe | STORM | 450x450 | Rectangular | 2 | 0
C-1016 | 450 x 450 mm Concret [...] | STORM | 43.179 | 43.112 | 0.33% | MH-1667 | MH-1668 | 439540.5123 | 1826347.346 | 439540.5123 | 1826367.3658 | Basic | No | 450 | 450.000mm | 125.000mm | STORM AV B22 LHS | 0+721.70 | 0+701.68 | -0.225 | -0.225 | Z4_B3_FRL | 1.192 | 1.256 | 1.256 | 1.192 | 20.0199 | 20.02 | 18.8222 | 18.8223 | 0° 0' 0.000" | 0° 0' 0.000" | Start to End | Start to End | Straight |  | 0 | 0 | 0 | 0 | 0 | 0 | 2 | Pipe | STORM | 450x450 | Rectangular | 2 | 0
C-1017 | 450 x 450 mm Concret [...] | STORM | 39.308 | 39.242 | 0.33% | MH-2107 | MH-2108 | 439540.5123 | 1826904.8777 | 439540.5123 | 1826924.811 | Basic | No | 450 | 450.000mm | 125.000mm | STORM AV B22 LHS | 0+164.17 | 0+144.23 | -0.225 | -0.225 | Z4_B3_FRL | 1.178 | 1.2454 | 1.2454 | 1.178 | 19.9333 | 19.9334 | 18.7356 | 18.7357 | 0° 0' 0.000" | 0° 0' 0.000" | Start to End | Start to End | Straight |  | 0 | 0 | 0 | 0 | 0 | 0 | 2 | Pipe | STORM | 450x450 | Rectangular | 2 | 0
C-1018 | 450 x 450 mm Concret [...] | STORM | 41.13 | 41.064 | 0.33% | MH-1631 | MH-1632 | 439620.1123 | 1826480.8171 | 439620.1123 | 1826500.7238 | Basic | No | 450 | 450.000mm | 125.000mm | STORM AV C22 LHS | 0+100.00 | 0+080.09 | -0.15 | -0.15 | Z4_B3_FRL | 1.3389 | 1.4046 | 1.4046 | 1.3389 | 19.9066 | 19.9068 | 18.709 | 18.7091 | 0° 0' 0.000" | 0° 0' 0.000" | Start to End | Start to End | Straight |  | 0 | 0 | 0 | 0 | 0 | 0 | 2 | Pipe | STORM | 450x450 | Rectangular | 2 | 0
C-1019 | 450 x 450 mm Concret [...] | STORM | 38.326 | 38.259 | 0.33% | MH-2016 | MH-219 | 439740.0751 | 1826789.0428 | 439740.0751 | 1826809.0515 | Basic | No | 450 | 450.000mm | 125.000mm | STORM AV C16 RHS | 0+280.00 | 0+259.99 | 0.15 | 0.15 | Z4_B3_FRL | 1.1963 | 1.2553 | 1.2553 | 1.1963 | 20.0087 | 20.0088 | 18.811 | 18.8112 | 0° 0' 0.000" | 0° 0' 0.000" | Start to End | Start to End | Straight |  | 0 | 0 | 0 | 0 | 0 | 0 | 2 | Pipe | STORM | 450x450 | Rectangular | 2 | 0
C-1020 | 450 x 450 mm Concret [...] | STORM | 38.326 | 38.259 | 0.33% | MH-2024 | MH-2025 | 439749.7751 | 1826789.0429 | 439749.7751 | 1826809.0934 | Basic | No | 450 | 450.000mm | 125.000mm | STORM AV C16 LHS | 0+280.00 | 0+259.95 | -0.15 | -0.15 | Z4_B3_FRL | 1.1961 | 1.2553 | 1.2553 | 1.1961 | 20.0505 | 20.0506 | 18.8528 | 18.8529 | 0° 0' 0.000" | 0° 0' 0.000" | Start to End | Start to End | Straight |  | 0 | 0 | 0 | 0 | 0 | 0 | 2 | Pipe | STORM | 450x450 | Rectangular | 2 | 0
C-1022 | 450 x 450 mm Concret [...] | STORM | 47.725 | 47.658 | 0.34% | MH-1187 | MH-1188 | 439144.1123 | 1826525.3244 | 439144.1123 | 1826545.3244 | Basic | No | 450 | 450.000mm | 125.000mm | STORM AV B33 LHS | 0+065.49 | 0+045.49 | -0.103 | -0.103 | Z4_B3_FRL | 1.1903 | 1.2527 | 1.2527 | 1.1903 | 20 | 20.0001 | 18.8023 | 18.8025 | 359° 59' 60.000" | 359° 59' 60.000" | Start to End | Start to End | Straight |  | 0 | 0 | 0 | 0 | 0 | 0 | 2 | Pipe | STORM | 450x450 | Rectangular | 2 | 0
C-1023 | 450 x 450 mm Concret [...] | STORM | 47.595 | 47.529 | 0.33% | MH-1188 | MH-1189 | 439144.1123 | 1826545.3244 | 439144.1123 | 1826565.3244 | Basic | No | 450 | 450.000mm | 125.000mm | STORM AV B33 LHS | 0+045.49 | 0+025.49 | -0.103 | -0.103 | Z4_B3_FRL | 1.1899 | 1.2533 | 1.2533 | 1.1899 | 20 | 20.0001 | 18.8023 | 18.8024 | 359° 59' 60.000" | 359° 59' 60.000" | Start to End | Start to End | Straight |  | 0 | 0 | 0 | 0 | 0 | 0 | 2 | Pipe | STORM | 450x450 | Rectangular | 2 | 0
C-1024 | 900 x 1,050 mm Concr [...] | STORM | 37.261 | 37.197 | 0.3% | MH-1614 | <None> | 439467.6873 | 1827136.4493 | 439470.7253 | 1827157.8176 | Basic | No | 900 | 1050.000mm | 175.000mm | STORM AV B21 RHS | -0+034.6 | -0+055.97 | 0 | -3.038 | Z4_B3_FRL | 0 | 0 | -0.7 | -0.7 | 21.5903 | 21.5904 | 20.977 | 20.9771 | 8° 5' 29.772" | 8° 5' 29.772" | Start to End | Start to End | Straight |  | 0 | 0 | 0 | 0 | 0 | 0 | 2 | Pipe | STORM | 900x1,050 | Rectangular | 2 | 0
C-1025 | 600 x 450 mm Concret [...] | STORM | 40.871 | 40.805 | 0.33% | MH-280 | MH-1635 | 439620.0373 | 1826540.1563 | 439620.0373 | 1826560.1215 | Basic | No | 600 | 450.000mm | 125.000mm | STORM AV C22 LHS | 0+040.66 | 0+020.70 | -0.075 | -0.075 | Z4_B3_FRL | 1.2034 | 1.2695 | 1.2695 | 1.2034 | 19.9653 | 19.9654 | 18.7681 | 18.7682 | 0° 0' 0.000" | 0° 0' 0.000" | Start to End | Start to End | Straight |  | 0 | 0 | 0 | 0 | 0 | 0 | 2 | Pipe | STORM | 600x450 | Rectangular | 2 | 0
C-1026 | 900 x 1,050 mm Concr [...] | STORM | 37.496 | 37.429 | 0.34% | MH-1610 | MH-1611 | 439467.6873 | 1827056.4595 | 439467.6873 | 1827076.4595 | Basic | No | 900 | 1050.000mm | 175.000mm | STORM AV B21 RHS | 0+045.39 | 0+025.39 | 0 | 0 | Z4_B3_FRL | 1.0283 | 1.089 | 1.089 | 1.0283 | 20 | 20.0001 | 18.8042 | 18.8043 | 0° 0' 0.000" | 0° 0' 0.000" | Start to End | Start to End | Straight |  | 0 | 0 | 0 | 0 | 0 | 0 | 2 | Pipe | STORM | 900x1,050 | Rectangular | 2 | 0
C-1027 | 450 x 450 mm Concret [...] | STORM | 43.173 | 43.112 | 0.33% | MH-1659 | MH-1660 | 439529.4123 | 1826349.0431 | 439529.4123 | 1826367.3658 | Basic | No | 450 | 450.000mm | 125.000mm | STORM AV B22 RHS | 0+720.00 | 0+701.68 | 0.225 | 0.225 | Z4_B3_FRL | 1.192 | 1.2524 | 1.2524 | 1.192 | 18.3227 | 18.3228 | 17.125 | 17.1251 | 0° 0' 0.000" | 0° 0' 0.000" | Start to End | Start to End | Straight |  | 0 | 0 | 0 | 0 | 0 | 0 | 2 | Pipe | STORM | 450x450 | Rectangular | 2 | 0
C-1028 | 450 x 450 mm Concret [...] | STORM | 50.25 | 50.183 | 0.34% | MH-1152 | MH-1153 | 439081.9663 | 1826424.035 | 439081.9663 | 1826444.035 | Basic | No | 450 | 450.000mm | 125.000mm | STORM AV B34 LHS | 0+227.79 | 0+207.79 | -0.2176 | -0.2183 | Z4_B3_FRL | 1.1939 | 1.2538 | 1.2538 | 1.1939 | 20 | 20.0001 | 18.8023 | 18.8025 | 0° 0' 0.000" | 0° 0' 0.000" | Start to End | Start to End | Straight |  | 0 | 0 | 0 | 0 | 0 | 0 | 2 | Pipe | STORM | 450x450 | Rectangular | 2 | 0
C-1029 | 450 x 450 mm Concret [...] | STORM | 40.155 | 40.088 | 0.33% | MH-1940 | MH-1941 | 439529.4123 | 1826749.0431 | 439529.4123 | 1826769.0431 | Basic | No | 450 | 450.000mm | 125.000mm | STORM AV B22 RHS | 0+320.00 | 0+300.00 | 0.225 | 0.225 | Z4_B3_FRL | 1.1923 | 1.252 | 1.252 | 1.1923 | 20 | 20.0001 | 18.8023 | 18.8025 | 0° 0' 0.000" | 0° 0' 0.000" | Start to End | Start to End | Straight |  | 0 | 0 | 0 | 0 | 0 | 0 | 2 | Pipe | STORM | 450x450 | Rectangular | 2 | 0
C-1030 | 450 x 450 mm Concret [...] | STORM | 41.33 | 41.269 | 0.34% | MH-1628 | MH-1629 | 439620.1123 | 1826420.8171 | 439620.1123 | 1826439.0248 | Basic | No | 450 | 450.000mm | 125.000mm | STORM AV C22 LHS | 0+160.00 | 0+141.79 | -0.15 | -0.15 | Z4_B3_FRL | 1.5421 | 1.6016 | 1.6016 | 1.5421 | 18.2077 | 18.2078 | 17.0101 | 17.0102 | 0° 0' 0.000" | 0° 0' 0.000" | Start to End | Start to End | Straight |  | 0 | 0 | 0 | 0 | 0 | 0 | 2 | Pipe | STORM | 450x450 | Rectangular | 2 | 0
C-1031 | 450 x 450 mm Concret [...] | STORM | 47.735 | 47.671 | 0.34% | MH-1177 | MH-1178 | 439133.0123 | 1826523.6675 | 439133.0123 | 1826542.6738 | Basic | No | 450 | 450.000mm | 125.000mm | STORM AV B33 RHS | 0+067.15 | 0+048.14 | 0 | 0 | Z4_B3_FRL | 1.1945 | 1.2536 | 1.2536 | 1.1945 | 19.0063 | 19.0064 | 17.8087 | 17.8088 | 359° 59' 60.000" | 359° 59' 60.000" | Start to End | Start to End | Straight |  | 0 | 0 | 0 | 0 | 0 | 0 | 2 | Pipe | STORM | 450x450 | Rectangular | 2 | 0
C-1032 | 600 x 450 mm Concret [...] | STORM | 37.722 | 37.682 | 0.2% | MH-1932 | MH-1933 | 439791.7501 | 1826769.0429 | 439791.7501 | 1826789.0429 | Basic | No | 600 | 450.000mm | 125.000mm | STORM AV B23 RHS | 0+300.00 | 0+280.00 | -0.075 | -0.075 | Z4_B3_FRL | 1.205 | 1.2638 | 1.2638 | 1.205 | 20 | 20 | 18.8017 | 18.8017 | 0° 0' 0.000" | 0° 0' 0.000" | Start to End | Start to End | Straight |  | 0 | 0 | 0 | 0 | 0 | 0 | 2 | Pipe | STORM | 600x450 | Rectangular | 2 | 0
C-1033 | 900 x 900 mm Concret [...] | STORM | 41.241 | 41.183 | 0.33% | MH-1686 | MH-1687 | 439610.6873 | 1826436.2372 | 439610.6873 | 1826453.7721 | Basic | No | 900 | 900.000mm | 175.000mm | STORM AV C22 RHS | 0+144.58 | 0+127.04 | -0.125 | -0.125 | Z4_B3_FRL | 1.0251 | 1.0831 | 1.0831 | 1.0251 | 17.5348 | 17.5349 | 16.339 | 16.3391 | 0° 0' 0.000" | 0° 0' 0.000" | Start to End | Start to End | Straight |  | 0 | 0 | 0 | 0 | 0 | 0 | 2 | Pipe | STORM | 900x900 | Rectangular | 2 | 0
C-1034 | 600 x 450 mm Concret [...] | STORM | 42.027 | 42.007 | 0.1% | MH-2162 | MH-2163 | 439540.4373 | 1826536.0497 | 439540.4373 | 1826556.0497 | Basic | No | 600 | 450.000mm | 125.000mm | STORM AV B22 LHS | 0+532.99 | 0+512.99 | -0.15 | -0.15 | Z4_B3_FRL | 1.2591 | 1.3847 | 1.2591 | 1.3847 | 20 | 20 | 18.8008 | 18.8009 | 0° 0' 0.000" | 0° 0' 0.000" | Start to End | Start to End | Straight |  | 0 | 0 | 0 | 0 | 0 | 0 | 2 | Pipe | STORM | 600x450 | Rectangular | 2 | 0
C-1035 | 450 x 450 mm Concret [...] | STORM | 41.93 | 41.861 | 0.33% | MH-1696 | MH-1697 | 439586.1123 | 1826460.1642 | 439586.1123 | 1826480.812 | Basic | No | 450 | 450.000mm | 125.000mm | STORM AV C23 LHS | 0+120.65 | 0+100.01 | -0.15 | -0.15 | Z4_B3_FRL | 1.1923 | 1.241 | 1.241 | 1.1923 | 20.6478 | 20.6479 | 19.4501 | 19.4502 | 0° 0' 0.000" | 0° 0' 0.000" | Start to End | Start to End | Straight |  | 0 | 0 | 0 | 0 | 0 | 0 | 2 | Pipe | STORM | 450x450 | Rectangular | 2 | 0
C-1036 | 450 x 450 mm Concret [...] | STORM | 45.086 | 45.018 | 0.27% | MH-264 | MH-0871 | 439123.3399 | 1826738.9775 | 439148.1549 | 1826738.9775 | Basic | No | 450 | 450.000mm | 125.000mm | STORM PP C7 RHS | 0+207.38 | 0+182.57 | 0.15 | 0.15 | Z4_B3_FRL | 1.4309 | 1.6629 | 1.5943 | 1.4753 | 24.815 | 24.8151 | 23.6169 | 23.617 | 90° 0' 0.000" | 90° 0' 0.000" | Start to End | Start to End | Straight |  | 0 | 0 | 0 | 0 | 0 | 0 | 2 | Pipe | STORM | 450x450 | Rectangular | 2 | 0
C-1037 | 600 x 450 mm Concret [...] | STORM | 43.4 | 43.332 | 0.33% | MH-1833 | MH-1834 | 439527.9292 | 1826247.2112 | 439548.3433 | 1826247.2112 | Basic | No | 600 | 450.000mm | 125.000mm | STORM AV B12 RHS | 0+140.41 | 0+119.99 | 0.1674 | 0.1685 | Z4_B3_FRL | 1.1045 | 1.3511 | 1.2536 | 1.2051 | 20.4141 | 20.4142 | 19.217 | 19.2171 | 90° 0' 0.000" | 90° 0' 0.000" | Start to End | Start to End | Straight |  | 0 | 0 | 0 | 0 | 0 | 0 | 2 | Pipe | STORM | 600x450 | Rectangular | 2 | 0
C-1038 | 450 x 450 mm Concret [...] | STORM | 49.195 | 49.156 | 0.2% | MH-1503 | MH-1504 | 439206.9123 | 1826271.8173 | 439206.9123 | 1826291.8173 | Basic | No | 450 | 450.000mm | 125.000mm | STORM AV B32 LHS | 0+380.00 | 0+360.00 | -0.225 | -0.225 | Z4_B3_FRL | 1.2428 | 1.2458 | 1.2458 | 1.2428 | 20 | 20 | 18.8014 | 18.8014 | 0° 0' 0.000" | 0° 0' 0.000" | Start to End | Start to End | Straight |  | 0 | 0 | 0 | 0 | 0 | 0 | 2 | Pipe | STORM | 450x450 | Rectangular | 2 | 0
C-1039 | 450 x 450 mm Concret [...] | STORM | 44.34 | 44.274 | 0.33% | MH-1391 | MH-1392 | 439385.4123 | 1826401.8368 | 439385.4123 | 1826421.8368 | Basic | No | 450 | 450.000mm | 125.000mm | STORM AV A7 RHS | 0+700.00 | 0+680.00 | 0.35 | 0.35 | Z4_B3_FRL | 1.1915 | 1.2456 | 1.2456 | 1.1915 | 20 | 20.0001 | 18.8023 | 18.8024 | 0° 0' 0.000" | 0° 0' 0.000" | Start to End | Start to End | Straight |  | 0 | 0 | 0 | 0 | 0 | 0 | 2 | Pipe | STORM | 450x450 | Rectangular | 2 | 0
C-1040 | 450 x 450 mm Concret [...] | STORM | 51.188 | 51.121 | 0.33% | MH-1135 | MH-1136 | 439024.9663 | 1826425.3631 | 439024.9663 | 1826445.3631 | Basic | No | 450 | 450.000mm | 125.000mm | STORM AV B4_1 LHS | 0+165.45 | 0+145.45 | -0.225 | -0.225 | Z4_B3_FRL | 1.1923 | 1.2452 | 1.2452 | 1.1923 | 20 | 20.0001 | 18.8023 | 18.8025 | 0° 0' 0.000" | 0° 0' 0.000" | Start to End | Start to End | Straight |  | 0 | 0 | 0 | 0 | 0 | 0 | 2 | Pipe | STORM | 450x450 | Rectangular | 2 | 0
C-1041 | 900 x 900 mm Concret [...] | STORM | 40.776 | 40.714 | 0.31% | MH-1863 | MH-1864 | 439672.8373 | 1826429.8186 | 439672.8373 | 1826449.8186 | Basic | No | 900 | 900.000mm | 175.000mm | STORM AV B29 LHS | 0+300.00 | 0+280.00 | 0.0933 | 0.0903 | Z4_B3_FRL | 1.026 | 1.0789 | 1.0789 | 1.026 | 20 | 20.0001 | 18.8039 | 18.804 | 0° 0' 0.000" | 0° 0' 0.000" | Start to End | Start to End | Straight |  | 0 | 0 | 0 | 0 | 0 | 0 | 2 | Pipe | STORM | 900x900 | Rectangular | 2 | 0
C-1042 | 450 x 450 mm Concret [...] | STORM | 40.16 | 40.093 | 0.33% | MH-1883 | MH-1884 | 439557.6613 | 1826724.2686 | 439577.6613 | 1826724.2686 | Basic | No | 450 | 450.000mm | 125.000mm | STORM AV B3 LHS | 0+239.56 | 0+219.56 | -0.2615 | -0.2585 | Z4_B3_FRL | 1.1919 | 1.2438 | 1.2438 | 1.1919 | 20 | 20.0001 | 18.8023 | 18.8025 | 90° 0' 0.000" | 90° 0' 0.000" | Start to End | Start to End | Straight |  | 0 | 0 | 0 | 0 | 0 | 0 | 2 | Pipe | STORM | 450x450 | Rectangular | 2 | 0
C-1043 | 450 x 450 mm Concret [...] | STORM | 46.882 | 46.815 | 0.34% | MH-1047 | MH-1048 | 439050.7104 | 1826729.2775 | 439070.7104 | 1826729.2775 | Basic | No | 450 | 450.000mm | 125.000mm | STORM PP C7 LHS | 0+280.00 | 0+260.00 | -0.15 | -0.15 | Z4_B3_FRL | 1.192 | 1.2474 | 1.2439 | 1.192 | 20 | 20.0001 | 18.8023 | 18.8025 | 90° 0' 0.000" | 90° 0' 0.000" | Start to End | Start to End | Straight |  | 0 | 0 | 0 | 0 | 0 | 0 | 2 | Pipe | STORM | 450x450 | Rectangular | 2 | 0
C-1044 | 600 x 450 mm Concret [...] | STORM | 37.322 | 37.259 | 0.33% | MH-1936 | MH-1937 | 439791.7501 | 1826848.5851 | 439791.7501 | 1826867.559 | Basic | No | 600 | 450.000mm | 125.000mm | STORM AV B23 RHS | 0+220.46 | 0+201.48 | -0.075 | -0.075 | Z4_B3_FRL | 1.2055 | 1.2622 | 1.2622 | 1.2055 | 18.9739 | 18.974 | 17.7768 | 17.7769 | 0° 0' 0.000" | 0° 0' 0.000" | Start to End | Start to End | Straight |  | 0 | 0 | 0 | 0 | 0 | 0 | 2 | Pipe | STORM | 600x450 | Rectangular | 2 | 0
C-1045 | 900 x 750 mm Concret [...] | STORM | 37.202 | 37.135 | 0.33% | MH-2217 | MH-2218 | 439579.3568 | 1827073.6429 | 439599.3568 | 1827073.6429 | Basic | No | 900 | 750.000mm | 150.000mm | STORM AV C1 RHS | 0+250.02 | 0+230.02 | -0.1 | -0.1 | Z4_B3_FRL | 1.049 | 1.1 | 1.1 | 1.049 | 20 | 20.0001 | 18.804 | 18.8041 | 90° 0' 0.000" | 90° 0' 0.000" | Start to End | Start to End | Straight |  | 0 | 0 | 0 | 0 | 0 | 0 | 2 | Pipe | STORM | 900x750 | Rectangular | 2 | 0
C-1046 | 450 x 450 mm Concret [...] | STORM | 49.156 | 49.132 | 0.12% | MH-1504 | MH-1505 | 439206.9123 | 1826291.8173 | 439206.9123 | 1826311.8173 | Basic | No | 450 | 450.000mm | 125.000mm | STORM AV B32 LHS | 0+360.00 | 0+340.00 | -0.225 | -0.225 | Z4_B3_FRL | 1.2248 | 1.2428 | 1.2428 | 1.2248 | 20 | 20 | 18.8008 | 18.8009 | 0° 0' 0.000" | 0° 0' 0.000" | Start to End | Start to End | Straight |  | 0 | 0 | 0 | 0 | 0 | 0 | 2 | Pipe | STORM | 450x450 | Rectangular | 2 | 0
C-1047 | 450 x 450 mm Concret [...] | STORM | 41.107 | 41.04 | 0.34% | MH-1713 | MH-1714 | 439662.0123 | 1826432.1813 | 439662.0123 | 1826452.0882 | Basic | No | 450 | 450.000mm | 125.000mm | STORM AV B29 RHS | 0+297.64 | 0+277.73 | 0.2133 | 0.2143 | Z4_B3_FRL | 1.1923 | 1.2403 | 1.2403 | 1.1923 | 19.9069 | 19.9071 | 18.7093 | 18.7094 | 0° 0' 0.000" | 0° 0' 0.000" | Start to End | Start to End | Straight |  | 0 | 0 | 0 | 0 | 0 | 0 | 2 | Pipe | STORM | 450x450 | Rectangular | 2 | 0
C-1048 | 450 x 450 mm Concret [...] | STORM | 40.759 | 40.692 | 0.33% | MH-279 | MH-1717 | 439662.0123 | 1826492.0674 | 439662.0123 | 1826512.1078 | Basic | No | 450 | 450.000mm | 125.000mm | STORM AV B29 RHS | 0+237.75 | 0+217.71 | 0.2165 | 0.2176 | Z4_B3_FRL | 1.1917 | 1.2411 | 1.2411 | 1.1917 | 20.0404 | 20.0405 | 18.8428 | 18.8429 | 0° 0' 0.000" | 0° 0' 0.000" | Start to End | Start to End | Straight |  | 0 | 0 | 0 | 0 | 0 | 0 | 2 | Pipe | STORM | 450x450 | Rectangular | 2 | 0
C-1049 | 900 x 900 mm Concret [...] | STORM | 40.083 | 40.016 | 0.34% | MH-1869 | MH-1870 | 439672.8373 | 1826549.8186 | 439672.8373 | 1826569.8186 | Basic | No | 900 | 900.000mm | 175.000mm | STORM AV B29 LHS | 0+180.00 | 0+160.00 | 0.0754 | 0.0724 | Z4_B3_FRL | 1.0269 | 1.0761 | 1.0761 | 1.0269 | 20 | 20.0001 | 18.8042 | 18.8043 | 0° 0' 0.000" | 0° 0' 0.000" | Start to End | Start to End | Straight |  | 0 | 0 | 0 | 0 | 0 | 0 | 2 | Pipe | STORM | 900x900 | Rectangular | 2 | 0
C-1050 | 450 x 450 mm Concret [...] | STORM | 40.991 | 40.924 | 0.34% | MH-1714 | MH-1715 | 439662.0123 | 1826452.0882 | 439662.0123 | 1826472.0882 | Basic | No | 450 | 450.000mm | 125.000mm | STORM AV B29 RHS | 0+277.73 | 0+257.73 | 0.2143 | 0.2154 | Z4_B3_FRL | 1.1921 | 1.2413 | 1.2413 | 1.1921 | 20 | 20.0001 | 18.8023 | 18.8025 | 0° 0' 0.000" | 0° 0' 0.000" | Start to End | Start to End | Straight |  | 0 | 0 | 0 | 0 | 0 | 0 | 2 | Pipe | STORM | 450x450 | Rectangular | 2 | 0
C-1051 | 900 x 900 mm Concret [...] | STORM | 40.664 | 40.597 | 0.34% | MH-1864 | MH-1865 | 439672.8373 | 1826449.8186 | 439672.8373 | 1826469.8186 | Basic | No | 900 | 900.000mm | 175.000mm | STORM AV B29 LHS | 0+280.00 | 0+260.00 | 0.0903 | 0.0873 | Z4_B3_FRL | 1.0268 | 1.076 | 1.076 | 1.0268 | 20 | 20.0001 | 18.8042 | 18.8043 | 0° 0' 0.000" | 0° 0' 0.000" | Start to End | Start to End | Straight |  | 0 | 0 | 0 | 0 | 0 | 0 | 2 | Pipe | STORM | 900x900 | Rectangular | 2 | 0
C-1052 | 900 x 900 mm Concret [...] | STORM | 40.199 | 40.133 | 0.33% | MH-1868 | MH-1869 | 439672.8373 | 1826529.8186 | 439672.8373 | 1826549.8186 | Basic | No | 900 | 900.000mm | 175.000mm | STORM AV B29 LHS | 0+200.00 | 0+180.00 | 0.0784 | 0.0754 | Z4_B3_FRL | 1.0261 | 1.0763 | 1.0763 | 1.0261 | 20 | 20.0001 | 18.8041 | 18.8042 | 0° 0' 0.000" | 0° 0' 0.000" | Start to End | Start to End | Straight |  | 0 | 0 | 0 | 0 | 0 | 0 | 2 | Pipe | STORM | 900x900 | Rectangular | 2 | 0
C-1053 | 900 x 900 mm Concret [...] | STORM | 39.851 | 39.784 | 0.34% | MH-1871 | MH-1872 | 439672.8373 | 1826589.8186 | 439672.8373 | 1826609.8186 | Basic | No | 900 | 900.000mm | 175.000mm | STORM AV B29 LHS | 0+140.00 | 0+120.00 | 0.0694 | 0.0664 | Z4_B3_FRL | 1.0265 | 1.0757 | 1.0757 | 1.0265 | 20 | 20.0001 | 18.8042 | 18.8043 | 0° 0' 0.000" | 0° 0' 0.000" | Start to End | Start to End | Straight |  | 0 | 0 | 0 | 0 | 0 | 0 | 2 | Pipe | STORM | 900x900 | Rectangular | 2 | 0
C-1054 | 900 x 900 mm Concret [...] | STORM | 39.967 | 39.9 | 0.34% | MH-1870 | MH-1871 | 439672.8373 | 1826569.8186 | 439672.8373 | 1826589.8186 | Basic | No | 900 | 900.000mm | 175.000mm | STORM AV B29 LHS | 0+160.00 | 0+140.00 | 0.0724 | 0.0694 | Z4_B3_FRL | 1.0267 | 1.0759 | 1.0759 | 1.0267 | 20 | 20.0001 | 18.8042 | 18.8043 | 0° 0' 0.000" | 0° 0' 0.000" | Start to End | Start to End | Straight |  | 0 | 0 | 0 | 0 | 0 | 0 | 2 | Pipe | STORM | 900x900 | Rectangular | 2 | 0
C-1055 | 900 x 900 mm Concret [...] | STORM | 40.432 | 40.365 | 0.34% | MH-1866 | MH-1867 | 439672.8373 | 1826489.8186 | 439672.8373 | 1826509.8186 | Basic | No | 900 | 900.000mm | 175.000mm | STORM AV B29 LHS | 0+240.00 | 0+220.00 | 0.0843 | 0.0814 | Z4_B3_FRL | 1.0265 | 1.0756 | 1.0756 | 1.0265 | 20 | 20.0001 | 18.8042 | 18.8043 | 0° 0' 0.000" | 0° 0' 0.000" | Start to End | Start to End | Straight |  | 0 | 0 | 0 | 0 | 0 | 0 | 2 | Pipe | STORM | 900x900 | Rectangular | 2 | 0
C-1056 | 450 x 450 mm Concret [...] | STORM | 40.642 | 40.576 | 0.33% | MH-1717 | MH-1718 | 439662.0123 | 1826512.1078 | 439662.0123 | 1826532.0882 | Basic | No | 450 | 450.000mm | 125.000mm | STORM AV B29 RHS | 0+217.71 | 0+197.73 | 0.2176 | 0.2187 | Z4_B3_FRL | 1.1916 | 1.2417 | 1.2417 | 1.1916 | 19.9804 | 19.9805 | 18.7827 | 18.7828 | 0° 0' 0.000" | 0° 0' 0.000" | Start to End | Start to End | Straight |  | 0 | 0 | 0 | 0 | 0 | 0 | 2 | Pipe | STORM | 450x450 | Rectangular | 2 | 0
C-1057 | 900 x 900 mm Concret [...] | STORM | 40.315 | 40.249 | 0.33% | MH-1867 | MH-1868 | 439672.8373 | 1826509.8186 | 439672.8373 | 1826529.8186 | Basic | No | 900 | 900.000mm | 175.000mm | STORM AV B29 LHS | 0+220.00 | 0+200.00 | 0.0814 | 0.0784 | Z4_B3_FRL | 1.0263 | 1.0765 | 1.0765 | 1.0263 | 20 | 20.0001 | 18.8041 | 18.8042 | 0° 0' 0.000" | 0° 0' 0.000" | Start to End | Start to End | Straight |  | 0 | 0 | 0 | 0 | 0 | 0 | 2 | Pipe | STORM | 900x900 | Rectangular | 2 | 0
C-1058 | 450 x 450 mm Concret [...] | STORM | 40.526 | 40.459 | 0.34% | MH-1718 | MH-1719 | 439662.0123 | 1826532.0882 | 439662.0123 | 1826552.0882 | Basic | No | 450 | 450.000mm | 125.000mm | STORM AV B29 RHS | 0+197.73 | 0+177.73 | 0.2187 | 0.2198 | Z4_B3_FRL | 1.1924 | 1.2416 | 1.2416 | 1.1924 | 20 | 20.0001 | 18.8023 | 18.8025 | 0° 0' 0.000" | 0° 0' 0.000" | Start to End | Start to End | Straight |  | 0 | 0 | 0 | 0 | 0 | 0 | 2 | Pipe | STORM | 450x450 | Rectangular | 2 | 0
C-1059 | 900 x 900 mm Concret [...] | STORM | 40.548 | 40.481 | 0.34% | MH-1865 | MH-1866 | 439672.8373 | 1826469.8186 | 439672.8373 | 1826489.8186 | Basic | No | 900 | 900.000mm | 175.000mm | STORM AV B29 LHS | 0+260.00 | 0+240.00 | 0.0873 | 0.0843 | Z4_B3_FRL | 1.0266 | 1.0758 | 1.0758 | 1.0266 | 20 | 20.0001 | 18.8042 | 18.8043 | 0° 0' 0.000" | 0° 0' 0.000" | Start to End | Start to End | Straight |  | 0 | 0 | 0 | 0 | 0 | 0 | 2 | Pipe | STORM | 900x900 | Rectangular | 2 | 0
C-1060 | 450 x 450 mm Concret [...] | STORM | 40.875 | 40.808 | 0.34% | MH-1715 | MH-279 | 439662.0123 | 1826472.0882 | 439662.0123 | 1826492.0674 | Basic | No | 450 | 450.000mm | 125.000mm | STORM AV B29 RHS | 0+257.73 | 0+237.75 | 0.2154 | 0.2165 | Z4_B3_FRL | 1.1921 | 1.2411 | 1.2411 | 1.1921 | 19.9792 | 19.9793 | 18.7815 | 18.7816 | 0° 0' 0.000" | 0° 0' 0.000" | Start to End | Start to End | Straight |  | 0 | 0 | 0 | 0 | 0 | 0 | 2 | Pipe | STORM | 450x450 | Rectangular | 2 | 0
C-1061 | 450 x 450 mm Concret [...] | STORM | 40.147 | 40.088 | 0.34% | MH-1948 | MH-1949 | 439540.5123 | 1826751.5309 | 439540.5123 | 1826769.0431 | Basic | No | 450 | 450.000mm | 125.000mm | STORM AV B22 LHS | 0+317.51 | 0+300.00 | -0.225 | -0.225 | Z4_B3_FRL | 1.1923 | 1.2411 | 1.2411 | 1.1923 | 17.5122 | 17.5123 | 16.3146 | 16.3147 | 0° 0' 0.000" | 0° 0' 0.000" | Start to End | Start to End | Straight |  | 0 | 0 | 0 | 0 | 0 | 0 | 2 | Pipe | STORM | 450x450 | Rectangular | 2 | 0
C-1062 | 450 x 450 mm Concret [...] | STORM | 41.814 | 41.747 | 0.33% | MH-1697 | MH-1698 | 439586.1123 | 1826480.812 | 439586.1123 | 1826500.8171 | Basic | No | 450 | 450.000mm | 125.000mm | STORM AV C23 LHS | 0+100.01 | 0+080.00 | -0.15 | -0.15 | Z4_B3_FRL | 1.1922 | 1.2393 | 1.2393 | 1.1922 | 20.0052 | 20.0053 | 18.8075 | 18.8076 | 0° 0' 0.000" | 0° 0' 0.000" | Start to End | Start to End | Straight |  | 0 | 0 | 0 | 0 | 0 | 0 | 2 | Pipe | STORM | 450x450 | Rectangular | 2 | 0
C-1063 | 450 x 450 mm Concret [...] | STORM | 41.814 | 41.747 | 0.34% | MH-2168 | MH-2169 | 439576.4123 | 1826480.8171 | 439576.4123 | 1826500.8171 | Basic | No | 450 | 450.000mm | 125.000mm | STORM AV C23 RHS | 0+100.00 | 0+080.00 | 0.15 | 0.15 | Z4_B3_FRL | 1.1922 | 1.2393 | 1.2393 | 1.1922 | 20 | 20.0001 | 18.8023 | 18.8025 | 0° 0' 0.000" | 0° 0' 0.000" | Start to End | Start to End | Straight |  | 0 | 0 | 0 | 0 | 0 | 0 | 2 | Pipe | STORM | 450x450 | Rectangular | 2 | 0
C-1064 | 450 x 450 mm Concret [...] | STORM | 41.586 | 41.519 | 0.34% | MH-1699 | MH-1700 | 439586.1123 | 1826520.8171 | 439586.1123 | 1826540.8171 | Basic | No | 450 | 450.000mm | 125.000mm | STORM AV C23 LHS | 0+060.00 | 0+040.00 | -0.15 | -0.15 | Z4_B3_FRL | 1.1921 | 1.2391 | 1.2391 | 1.1921 | 19.7111 | 19.7112 | 18.5135 | 18.5136 | 0° 0' 0.000" | 0° 0' 0.000" | Start to End | Start to End | Straight |  | 0 | 0 | 0 | 0 | 0 | 0 | 2 | Pipe | STORM | 450x450 | Rectangular | 2 | 0
C-1065 | 450 x 450 mm Concret [...] | STORM | 41.586 | 41.519 | 0.34% | MH-2170 | MH-2171 | 439576.4123 | 1826520.8171 | 439576.4123 | 1826540.8171 | Basic | No | 450 | 450.000mm | 125.000mm | STORM AV C23 RHS | 0+060.00 | 0+040.00 | 0.15 | 0.15 | Z4_B3_FRL | 1.1921 | 1.2391 | 1.2391 | 1.1921 | 19.7015 | 19.7016 | 18.5038 | 18.5039 | 0° 0' 0.000" | 0° 0' 0.000" | Start to End | Start to End | Straight |  | 0 | 0 | 0 | 0 | 0 | 0 | 2 | Pipe | STORM | 450x450 | Rectangular | 2 | 0
C-1066 | 450 x 450 mm Concret [...] | STORM | 41.7 | 41.633 | 0.34% | MH-1698 | MH-1699 | 439586.1123 | 1826500.8171 | 439586.1123 | 1826520.8171 | Basic | No | 450 | 450.000mm | 125.000mm | STORM AV C23 LHS | 0+080.00 | 0+060.00 | -0.15 | -0.15 | Z4_B3_FRL | 1.1921 | 1.2392 | 1.2392 | 1.1921 | 20 | 20.0001 | 18.8023 | 18.8025 | 0° 0' 0.000" | 0° 0' 0.000" | Start to End | Start to End | Straight |  | 0 | 0 | 0 | 0 | 0 | 0 | 2 | Pipe | STORM | 450x450 | Rectangular | 2 | 0
C-1067 | 450 x 450 mm Concret [...] | STORM | 41.7 | 41.633 | 0.34% | MH-2169 | MH-2170 | 439576.4123 | 1826500.8171 | 439576.4123 | 1826520.8171 | Basic | No | 450 | 450.000mm | 125.000mm | STORM AV C23 RHS | 0+080.00 | 0+060.00 | 0.15 | 0.15 | Z4_B3_FRL | 1.1921 | 1.2392 | 1.2392 | 1.1921 | 20 | 20.0001 | 18.8023 | 18.8025 | 0° 0' 0.000" | 0° 0' 0.000" | Start to End | Start to End | Straight |  | 0 | 0 | 0 | 0 | 0 | 0 | 2 | Pipe | STORM | 450x450 | Rectangular | 2 | 0
C-1068 | 450 x 450 mm Concret [...] | STORM | 41.928 | 41.861 | 0.34% | MH-2167 | MH-2168 | 439576.4123 | 1826460.8171 | 439576.4123 | 1826480.8171 | Basic | No | 450 | 450.000mm | 125.000mm | STORM AV C23 RHS | 0+120.00 | 0+100.00 | 0.15 | 0.15 | Z4_B3_FRL | 1.1923 | 1.2393 | 1.2393 | 1.1923 | 20 | 20.0001 | 18.8023 | 18.8025 | 0° 0' 0.000" | 0° 0' 0.000" | Start to End | Start to End | Straight |  | 0 | 0 | 0 | 0 | 0 | 0 | 2 | Pipe | STORM | 450x450 | Rectangular | 2 | 0
C-1069 | 450 x 450 mm Concret [...] | STORM | 41.472 | 41.405 | 0.33% | MH-2171 | MH-2172 | 439576.4123 | 1826540.8171 | 439576.4123 | 1826560.8171 | Basic | No | 450 | 450.000mm | 125.000mm | STORM AV C23 RHS | 0+040.00 | 0+020.00 | 0.15 | 0.15 | Z4_B3_FRL | 1.192 | 1.2391 | 1.2391 | 1.192 | 20.2985 | 20.2986 | 19.1008 | 19.101 | 0° 0' 0.000" | 0° 0' 0.000" | Start to End | Start to End | Straight |  | 0 | 0 | 0 | 0 | 0 | 0 | 2 | Pipe | STORM | 450x450 | Rectangular | 2 | 0
C-1070 | 450 x 450 mm Concret [...] | STORM | 42.042 | 41.975 | 0.33% | MH-2166 | MH-2167 | 439576.4123 | 1826440.8171 | 439576.4123 | 1826460.8171 | Basic | No | 450 | 450.000mm | 125.000mm | STORM AV C23 RHS | 0+140.00 | 0+120.00 | 0.15 | 0.15 | Z4_B3_FRL | 1.1923 | 1.2394 | 1.2394 | 1.1923 | 20 | 20.0001 | 18.8023 | 18.8025 | 0° 0' 0.000" | 0° 0' 0.000" | Start to End | Start to End | Straight |  | 0 | 0 | 0 | 0 | 0 | 0 | 2 | Pipe | STORM | 450x450 | Rectangular | 2 | 0
C-1072 | 900 x 900 mm Concret [...] | STORM | 51.605 | 51.552 | 0.33% | MH-1306 | MH-456 | 439050.8688 | 1826246.9794 | 439066.7564 | 1826246.9794 | Basic | No | 900 | 900.000mm | 175.000mm | STORM AV B11 LHS | 0+025.55 | 0+009.67 | 0.05 | 0.05 | Z4_B3_FRL | 1.0302 | 1.0752 | 1.0752 | 1.0302 | 15.8875 | 15.8876 | 14.6917 | 14.6918 | 90° 0' 0.000" | 90° 0' 0.000" | Start to End | Start to End | Straight |  | 0 | 0 | 0 | 0 | 0 | 0 | 2 | Pipe | STORM | 900x900 | Rectangular | 2 | 0
C-1073 | 450 x 450 mm Concret [...] | STORM | 39.076 | 39.035 | 0.19% | MH-209 | MH-2005 | 439698.1751 | 1826747.2389 | 439698.1751 | 1826769.0429 | Basic | No | 450 | 450.000mm | 125.000mm | STORM AV C15 LHS | 0+321.80 | 0+300.00 | -0.15 | -0.15 | Z4_B3_FRL | 1.1923 | 1.3054 | 1.3054 | 1.1923 | 21.804 | 21.804 | 20.6053 | 20.6053 | 0° 0' 0.000" | 0° 0' 0.000" | Start to End | Start to End | Straight |  | 0 | 0 | 0 | 0 | 0 | 0 | 2 | Pipe | STORM | 450x450 | Rectangular | 2 | 0
C-1074 | 450 x 450 mm Concret [...] | STORM | 41.359 | 41.31 | 0.33% | MH-2172 | MH-2173 | 439576.4123 | 1826560.8171 | 439576.6958 | 1826575.4921 | Basic | No | 450 | 450.000mm | 125.000mm | STORM AV C23 RHS | 0+020.00 | 0+005.32 | 0.15 | -0.1335 | Z4_B3_FRL | 1.0373 | 1.238 | 1.238 | 1.0622 | 14.6756 | 14.6757 | 13.7048 | 13.7049 | 1° 6' 24.815" | 1° 6' 24.815" | Start to End | Start to End | Straight |  | 0 | 0 | 0 | 0 | 0 | 0 | 2 | Pipe | STORM | 450x450 | Rectangular | 2 | 0
C-1075 | 450 x 450 mm Concret [...] | STORM | 39.552 | 39.522 | 0.16% | MH-1741 | MH-1743 | 439673.1123 | 1826718.3852 | 439673.1061 | 1826699.15 | Basic | No | 450 | 450.000mm | 125.000mm | STORM AV B29 LHS | 0+011.43 | 0+030.67 | -0.2249 | -0.2158 | Z4_B3_FRL | 1.2076 | 1.282 | 1.2076 | 1.282 | 19.2351 | 19.2352 | 18.0362 | 18.0363 | 180° 1' 6.077" | 180° 1' 6.077" | Start to End | Start to End | Straight |  | 0 | 0 | 0 | 0 | 0 | 0 | 2 | Pipe | STORM | 450x450 | Rectangular | 2 | 0
C-1076 | 750 x 600 mm Concret [...] | STORM | 42.594 | 42.529 | 0.34% | MH-0902 | MH-0881 | 439172.7947 | 1826874.9575 | 439191.9104 | 1826875.1065 | Basic | No | 750 | 600.000mm | 150.000mm | STORM PP A4 LHS | 0+186.71 | 0+167.59 | -0.05 | 0.099 | Z4_B3_FRL | 1.1817 | 1.3317 | 1.264 | 1.2228 | 19.116 | 19.1161 | 18.2198 | 18.2199 | 89° 33' 11.769" | 89° 33' 11.769" | Start to End | Start to End | Straight |  | 0 | 0 | 0 | 0 | 0 | 0 | 2 | Pipe | STORM | 750x600 | Rectangular | 2 | 0
C-1077 | 750 x 900 mm Concret [...] | STORM | 41.751 | 41.721 | 0.2% | MH-0918 | MH-0919 | 439191.9354 | 1826893.8825 | 439191.9354 | 1826909.0081 | Basic | No | 750 | 900.000mm | 150.000mm | STORM PP C17 RHS | 0+175.13 | 0+160.00 | -0.025 | -0.025 | Z4_B3_FRL | 1.3736 | 1.5571 | 1.4079 | 1.3736 | 15.4141 | 15.4142 | 14.2162 | 14.2163 | 0° 0' 0.000" | 0° 0' 0.000" | Start to End | Start to End | Straight |  | 0 | 0 | 0 | 0 | 0 | 0 | 2 | Pipe | STORM | 750x900 | Rectangular | 2 | 0
C-1078 | 450 x 450 mm Concret [...] | STORM | 42.156 | 42.089 | 0.34% | MH-1694 | MH-1695 | 439586.1123 | 1826420.8171 | 439586.1123 | 1826440.8171 | Basic | No | 450 | 450.000mm | 125.000mm | STORM AV C23 LHS | 0+160.00 | 0+140.00 | -0.15 | -0.15 | Z4_B3_FRL | 1.1924 | 1.2362 | 1.2362 | 1.1924 | 20 | 20.0001 | 18.8023 | 18.8025 | 0° 0' 0.000" | 0° 0' 0.000" | Start to End | Start to End | Straight |  | 0 | 0 | 0 | 0 | 0 | 0 | 2 | Pipe | STORM | 450x450 | Rectangular | 2 | 0
C-1079 | 450 x 450 mm Concret [...] | STORM | 42.156 | 42.089 | 0.34% | MH-2165 | MH-2166 | 439576.4123 | 1826420.8171 | 439576.4123 | 1826440.8171 | Basic | No | 450 | 450.000mm | 125.000mm | STORM AV C23 RHS | 0+160.00 | 0+140.00 | 0.15 | 0.15 | Z4_B3_FRL | 1.1924 | 1.2362 | 1.2362 | 1.1924 | 20 | 20.0001 | 18.8023 | 18.8025 | 0° 0' 0.000" | 0° 0' 0.000" | Start to End | Start to End | Straight |  | 0 | 0 | 0 | 0 | 0 | 0 | 2 | Pipe | STORM | 450x450 | Rectangular | 2 | 0
C-1080 | 600 x 450 mm Concret [...] | STORM | 37.44 | 37.374 | 0.33% | MH-180 | MH-1936 | 439791.7501 | 1826828.632 | 439791.7501 | 1826848.5851 | Basic | No | 600 | 450.000mm | 125.000mm | STORM AV B23 RHS | 0+240.41 | 0+220.46 | -0.075 | -0.075 | Z4_B3_FRL | 1.2102 | 1.2516 | 1.2516 | 1.2102 | 19.9531 | 19.9532 | 18.7559 | 18.756 | 0° 0' 0.000" | 0° 0' 0.000" | Start to End | Start to End | Straight |  | 0 | 0 | 0 | 0 | 0 | 0 | 2 | Pipe | STORM | 600x450 | Rectangular | 2 | 0
C-1081 | 450 x 450 mm Concret [...] | STORM | 43.6 | 43.533 | 0.33% | MH-0957 | MH-0958 | 439270.7104 | 1826738.9775 | 439290.7104 | 1826738.9775 | Basic | No | 450 | 450.000mm | 125.000mm | STORM PP C7 RHS | 0+060.01 | 0+040.01 | 0.15 | 0.15 | Z4_B3_FRL | 1.3249 | 1.5687 | 1.5687 | 1.5277 | 20 | 20.0001 | 18.8023 | 18.8025 | 90° 0' 0.000" | 90° 0' 0.000" | Start to End | Start to End | Straight |  | 0 | 0 | 0 | 0 | 0 | 0 | 2 | Pipe | STORM | 450x450 | Rectangular | 2 | 0
C-1082 | 900 x 900 mm Concret [...] | STORM | 39.741 | 39.684 | 0.33% | MH-1872 | MH-1873 | 439672.8373 | 1826609.8186 | 439672.8373 | 1826627.0259 | Basic | No | 900 | 900.000mm | 175.000mm | STORM AV B29 LHS | 0+120.00 | 0+102.79 | 0.0664 | 0.0638 | Z4_B3_FRL | 1.0266 | 1.0695 | 1.0695 | 1.0266 | 17.2073 | 17.2074 | 16.0115 | 16.0115 | 0° 0' 0.000" | 0° 0' 0.000" | Start to End | Start to End | Straight |  | 0 | 0 | 0 | 0 | 0 | 0 | 2 | Pipe | STORM | 900x900 | Rectangular | 2 | 0
C-1083 | 450 x 450 mm Concret [...] | STORM | 43.92 | 43.854 | 0.33% | MH-311 | MH-1398 | 439385.4123 | 1826521.8845 | 439385.4123 | 1826541.8368 | Basic | No | 450 | 450.000mm | 125.000mm | STORM AV A7 RHS | 0+579.95 | 0+560.00 | 0.35 | 0.35 | Z4_B3_FRL | 1.1918 | 1.2323 | 1.2323 | 1.1918 | 19.9523 | 19.9524 | 18.7546 | 18.7547 | 0° 0' 0.000" | 0° 0' 0.000" | Start to End | Start to End | Straight |  | 0 | 0 | 0 | 0 | 0 | 0 | 2 | Pipe | STORM | 450x450 | Rectangular | 2 | 0
C-1084 | 900 x 750 mm Concret [...] | STORM | 37.305 | 37.253 | 0.26% | MH-2216 | MH-2217 | 439559.3568 | 1827073.6429 | 439579.3568 | 1827073.6429 | Basic | No | 900 | 750.000mm | 150.000mm | STORM AV C1 RHS | 0+270.02 | 0+250.02 | -0.1 | -0.1 | Z4_B3_FRL | 1.049 | 1.0907 | 1.0907 | 1.049 | 20 | 20.0001 | 18.8031 | 18.8032 | 90° 0' 0.000" | 90° 0' 0.000" | Start to End | Start to End | Straight |  | 0 | 0 | 0 | 0 | 0 | 0 | 2 | Pipe | STORM | 900x750 | Rectangular | 2 | 0
C-1085 | 600 x 450 mm Concret [...] | STORM | 37.443 | 37.376 | 0.34% | MH-1900 | MH-1901 | 439802.7001 | 1826829.0429 | 439802.7001 | 1826849.0429 | Basic | No | 600 | 450.000mm | 125.000mm | STORM AV B23 LHS | 0+240.00 | 0+220.00 | 0.0056 | -0.0076 | Z4_B3_FRL | 1.2056 | 1.2466 | 1.2466 | 1.2056 | 20 | 20.0001 | 18.8028 | 18.803 | 0° 0' 0.000" | 0° 0' 0.000" | Start to End | Start to End | Straight |  | 0 | 0 | 0 | 0 | 0 | 0 | 2 | Pipe | STORM | 600x450 | Rectangular | 2 | 0
C-1087 | 450 x 450 mm Concret [...] | STORM | 42.05 | 41.985 | 0.34% | MH-1695 | MH-1696 | 439586.1123 | 1826440.8171 | 439586.1123 | 1826460.1642 | Basic | No | 450 | 450.000mm | 125.000mm | STORM AV C23 LHS | 0+140.00 | 0+120.65 | -0.15 | -0.15 | Z4_B3_FRL | 1.186 | 1.2314 | 1.2314 | 1.186 | 19.3471 | 19.3472 | 18.1494 | 18.1495 | 0° 0' 0.000" | 0° 0' 0.000" | Start to End | Start to End | Straight |  | 0 | 0 | 0 | 0 | 0 | 0 | 2 | Pipe | STORM | 450x450 | Rectangular | 2 | 0
C-1088 | 450 x 450 mm Concret [...] | STORM | 39.837 | 39.77 | 0.33% | MH-1951 | MH-1952 | 439540.5123 | 1826808.9612 | 439540.5123 | 1826829.0431 | Basic | No | 450 | 450.000mm | 125.000mm | STORM AV B22 LHS | 0+260.08 | 0+240.00 | -0.225 | -0.225 | Z4_B3_FRL | 1.192 | 1.2315 | 1.2315 | 1.192 | 20.082 | 20.0821 | 18.8843 | 18.8844 | 0° 0' 0.000" | 0° 0' 0.000" | Start to End | Start to End | Straight |  | 0 | 0 | 0 | 0 | 0 | 0 | 2 | Pipe | STORM | 450x450 | Rectangular | 2 | 0
C-1089 | 450 x 450 mm Concret [...] | STORM | 53.161 | 53.082 | 0.33% | MH-1101 | MH-1102 | 438809.5736 | 1826257.8044 | 438833.267 | 1826257.8044 | Basic | No | 450 | 450.000mm | 125.000mm | STORM AV B11 RHS | 0+266.84 | 0+243.15 | 0.225 | 0.225 | Z4_B3_FRL | 1.1917 | 1.2312 | 1.2312 | 1.1917 | 23.6934 | 23.6936 | 22.4958 | 22.4959 | 90° 0' 0.000" | 90° 0' 0.000" | Start to End | Start to End | Straight |  | 0 | 0 | 0 | 0 | 0 | 0 | 2 | Pipe | STORM | 450x450 | Rectangular | 2 | 0
C-1090 | 450 x 450 mm Concret [...] | STORM | 39.837 | 39.77 | 0.34% | MH-1943 | MH-1944 | 439529.4123 | 1826809.0431 | 439529.4123 | 1826829.0431 | Basic | No | 450 | 450.000mm | 125.000mm | STORM AV B22 RHS | 0+260.00 | 0+240.00 | 0.225 | 0.225 | Z4_B3_FRL | 1.192 | 1.2311 | 1.2311 | 1.192 | 20 | 20.0001 | 18.8023 | 18.8025 | 0° 0' 0.000" | 0° 0' 0.000" | Start to End | Start to End | Straight |  | 0 | 0 | 0 | 0 | 0 | 0 | 2 | Pipe | STORM | 450x450 | Rectangular | 2 | 0
C-1091 | 450 x 450 mm Concret [...] | STORM | 40.049 | 39.982 | 0.34% | MH-1949 | MH-1950 | 439540.5123 | 1826769.0431 | 439540.5123 | 1826789.0431 | Basic | No | 450 | 450.000mm | 125.000mm | STORM AV B22 LHS | 0+300.00 | 0+280.00 | -0.225 | -0.225 | Z4_B3_FRL | 1.1922 | 1.2313 | 1.2313 | 1.1922 | 20 | 20.0001 | 18.8023 | 18.8025 | 0° 0' 0.000" | 0° 0' 0.000" | Start to End | Start to End | Straight |  | 0 | 0 | 0 | 0 | 0 | 0 | 2 | Pipe | STORM | 450x450 | Rectangular | 2 | 0
C-1092 | 450 x 450 mm Concret [...] | STORM | 40.049 | 39.982 | 0.34% | MH-1941 | MH-1942 | 439529.4123 | 1826769.0431 | 439529.4123 | 1826789.0431 | Basic | No | 450 | 450.000mm | 125.000mm | STORM AV B22 RHS | 0+300.00 | 0+280.00 | 0.225 | 0.225 | Z4_B3_FRL | 1.1922 | 1.2313 | 1.2313 | 1.1922 | 20 | 20.0001 | 18.8023 | 18.8025 | 0° 0' 0.000" | 0° 0' 0.000" | Start to End | Start to End | Straight |  | 0 | 0 | 0 | 0 | 0 | 0 | 2 | Pipe | STORM | 450x450 | Rectangular | 2 | 0
C-1093 | 450 x 450 mm Concret [...] | STORM | 39.624 | 39.558 | 0.33% | MH-1953 | MH-1954 | 439540.5123 | 1826849.0431 | 439540.5123 | 1826869.0431 | Basic | No | 450 | 450.000mm | 125.000mm | STORM AV B22 LHS | 0+220.00 | 0+200.00 | -0.225 | -0.225 | Z4_B3_FRL | 1.1917 | 1.2318 | 1.2318 | 1.1917 | 20.2264 | 20.2265 | 19.0287 | 19.0288 | 0° 0' 0.000" | 0° 0' 0.000" | Start to End | Start to End | Straight |  | 0 | 0 | 0 | 0 | 0 | 0 | 2 | Pipe | STORM | 450x450 | Rectangular | 2 | 0
C-1094 | 450 x 450 mm Concret [...] | STORM | 39.731 | 39.664 | 0.34% | MH-1944 | MH-1945 | 439529.4123 | 1826829.0431 | 439529.4123 | 1826849.0431 | Basic | No | 450 | 450.000mm | 125.000mm | STORM AV B22 RHS | 0+240.00 | 0+220.00 | 0.225 | 0.225 | Z4_B3_FRL | 1.1918 | 1.231 | 1.231 | 1.1918 | 20 | 20.0001 | 18.8023 | 18.8025 | 0° 0' 0.000" | 0° 0' 0.000" | Start to End | Start to End | Straight |  | 0 | 0 | 0 | 0 | 0 | 0 | 2 | Pipe | STORM | 450x450 | Rectangular | 2 | 0
C-1095 | 450 x 450 mm Concret [...] | STORM | 39.731 | 39.664 | 0.34% | MH-1952 | MH-1953 | 439540.5123 | 1826829.0431 | 439540.5123 | 1826849.0431 | Basic | No | 450 | 450.000mm | 125.000mm | STORM AV B22 LHS | 0+240.00 | 0+220.00 | -0.225 | -0.225 | Z4_B3_FRL | 1.1918 | 1.231 | 1.231 | 1.1918 | 20 | 20.0001 | 18.8023 | 18.8025 | 0° 0' 0.000" | 0° 0' 0.000" | Start to End | Start to End | Straight |  | 0 | 0 | 0 | 0 | 0 | 0 | 2 | Pipe | STORM | 450x450 | Rectangular | 2 | 0
C-1096 | 450 x 450 mm Concret [...] | STORM | 39.943 | 39.876 | 0.34% | MH-1942 | MH-1943 | 439529.4123 | 1826789.0431 | 439529.4123 | 1826809.0431 | Basic | No | 450 | 450.000mm | 125.000mm | STORM AV B22 RHS | 0+280.00 | 0+260.00 | 0.225 | 0.225 | Z4_B3_FRL | 1.1921 | 1.2312 | 1.2312 | 1.1921 | 20 | 20.0001 | 18.8023 | 18.8025 | 0° 0' 0.000" | 0° 0' 0.000" | Start to End | Start to End | Straight |  | 0 | 0 | 0 | 0 | 0 | 0 | 2 | Pipe | STORM | 450x450 | Rectangular | 2 | 0
C-1097 | 450 x 450 mm Concret [...] | STORM | 39.943 | 39.877 | 0.33% | MH-1950 | MH-1951 | 439540.5123 | 1826789.0431 | 439540.5123 | 1826808.9612 | Basic | No | 450 | 450.000mm | 125.000mm | STORM AV B22 LHS | 0+280.00 | 0+260.08 | -0.225 | -0.225 | Z4_B3_FRL | 1.1915 | 1.2312 | 1.2312 | 1.1915 | 19.918 | 19.9181 | 18.7203 | 18.7204 | 0° 0' 0.000" | 0° 0' 0.000" | Start to End | Start to End | Straight |  | 0 | 0 | 0 | 0 | 0 | 0 | 2 | Pipe | STORM | 450x450 | Rectangular | 2 | 0
C-1098 | 900 x 1,050 mm Concr [...] | STORM | 37.39 | 37.323 | 0.34% | MH-1611 | MH-1612 | 439467.6873 | 1827076.4595 | 439467.6873 | 1827096.4595 | Basic | No | 900 | 1050.000mm | 175.000mm | STORM AV B21 RHS | 0+025.39 | 0+005.39 | 0 | 0 | Z4_B3_FRL | 1.0284 | 1.0673 | 1.0673 | 1.0284 | 20 | 20.0001 | 18.8042 | 18.8043 | 0° 0' 0.000" | 0° 0' 0.000" | Start to End | Start to End | Straight |  | 0 | 0 | 0 | 0 | 0 | 0 | 2 | Pipe | STORM | 900x1,050 | Rectangular | 2 | 0
C-1099 | 450 x 450 mm Concret [...] | STORM | 41.225 | 41.157 | 0.33% | MH-1712 | MH-1713 | 439662.0123 | 1826411.7901 | 439662.0123 | 1826432.1813 | Basic | No | 450 | 450.000mm | 125.000mm | STORM AV B29 RHS | 0+318.03 | 0+297.64 | 0.2122 | 0.2133 | Z4_B3_FRL | 1.1903 | 1.2282 | 1.2282 | 1.1903 | 20.3912 | 20.3913 | 19.1936 | 19.1937 | 0° 0' 0.000" | 0° 0' 0.000" | Start to End | Start to End | Straight |  | 0 | 0 | 0 | 0 | 0 | 0 | 2 | Pipe | STORM | 450x450 | Rectangular | 2 | 0
C-1100 | 900 x 900 mm Concret [...] | STORM | 50.25 | 50.183 | 0.34% | MH-1311 | MH-1312 | 439081.6913 | 1826331.817 | 439081.6913 | 1826351.817 | Basic | No | 900 | 900.000mm | 175.000mm | STORM AV B34 LHS | 0+320.00 | 0+300.00 | 0.0605 | 0.0598 | Z4_B3_FRL | 1.0228 | 1.064 | 1.064 | 1.0266 | 20 | 20.0001 | 18.8042 | 18.8043 | 0° 0' 0.000" | 0° 0' 0.000" | Start to End | Start to End | Straight |  | 0 | 0 | 0 | 0 | 0 | 0 | 2 | Pipe | STORM | 900x900 | Rectangular | 2 | 0
C-1101 | 450 x 450 mm Concret [...] | STORM | 39.799 | 39.762 | 0.16% | MH-1958 | MH-1959 | 439582.4123 | 1826745.8977 | 439582.4123 | 1826769.0429 | Basic | No | 450 | 450.000mm | 125.000mm | STORM AV C14 RHS | 0+323.14 | 0+299.99 | 0.15 | 0.15 | Z4_B3_FRL | 1.192 | 1.309 | 1.309 | 1.192 | 23.1451 | 23.1452 | 21.9463 | 21.9463 | 0° 0' 0.000" | 0° 0' 0.000" | Start to End | Start to End | Straight |  | 0 | 0 | 0 | 0 | 0 | 0 | 2 | Pipe | STORM | 450x450 | Rectangular | 2 | 0
C-1102 | 450 x 450 mm Concret [...] | STORM | 38.456 | 38.389 | 0.34% | MH-2015 | MH-2016 | 439740.0751 | 1826769.0428 | 439740.0751 | 1826789.0428 | Basic | No | 450 | 450.000mm | 125.000mm | STORM AV C16 RHS | 0+300.00 | 0+280.00 | 0.15 | 0.15 | Z4_B3_FRL | 1.1923 | 1.2278 | 1.2278 | 1.1923 | 20 | 20.0001 | 18.8023 | 18.8025 | 0° 0' 0.000" | 0° 0' 0.000" | Start to End | Start to End | Straight |  | 0 | 0 | 0 | 0 | 0 | 0 | 2 | Pipe | STORM | 450x450 | Rectangular | 2 | 0
C-1103 | 450 x 450 mm Concret [...] | STORM | 38.456 | 38.389 | 0.33% | MH-2023 | MH-2024 | 439749.7751 | 1826769.0429 | 439749.7751 | 1826789.0429 | Basic | No | 450 | 450.000mm | 125.000mm | STORM AV C16 LHS | 0+300.00 | 0+280.00 | -0.15 | -0.15 | Z4_B3_FRL | 1.1923 | 1.2278 | 1.2278 | 1.1923 | 20 | 20.0001 | 18.8023 | 18.8025 | 0° 0' 0.000" | 0° 0' 0.000" | Start to End | Start to End | Straight |  | 0 | 0 | 0 | 0 | 0 | 0 | 2 | Pipe | STORM | 450x450 | Rectangular | 2 | 0
C-1104 | 900 x 900 mm Concret [...] | STORM | 51.918 | 51.851 | 0.33% | MH-1302 | MH-328 | 438989.8673 | 1826246.9794 | 439010.0894 | 1826246.9794 | Basic | No | 900 | 900.000mm | 175.000mm | STORM AV B11 LHS | 0+086.55 | 0+066.33 | 0.05 | 0.05 | Z4_B3_FRL | 1.0331 | 1.0672 | 1.0672 | 1.0331 | 20.222 | 20.2221 | 19.0262 | 19.0263 | 90° 0' 0.000" | 90° 0' 0.000" | Start to End | Start to End | Straight |  | 0 | 0 | 0 | 0 | 0 | 0 | 2 | Pipe | STORM | 900x900 | Rectangular | 2 | 0
C-1105 | 450 x 450 mm Concret [...] | STORM | 37.869 | 37.795 | 0.33% | MH-1896 | MH-1897 | 439802.7751 | 1826746.7923 | 439802.7751 | 1826769.0429 | Basic | No | 450 | 450.000mm | 125.000mm | STORM AV B23 LHS | 0+322.25 | 0+300.00 | -0.0151 | -0.0298 | Z4_B3_FRL | 1.1924 | 1.2282 | 1.2282 | 1.1924 | 22.2505 | 22.2506 | 21.0529 | 21.053 | 0° 0' 0.000" | 0° 0' 0.000" | Start to End | Start to End | Straight |  | 0 | 0 | 0 | 0 | 0 | 0 | 2 | Pipe | STORM | 450x450 | Rectangular | 2 | 0
C-1106 | 450 x 450 mm Concret [...] | STORM | 41.505 | 41.429 | 0.46% | MH-0991 | MH-0992 | 439289.696 | 1826893.8825 | 439306.2138 | 1826893.8825 | Basic | No | 450 | 450.000mm | 125.000mm | STORM PP A4 RHS | 0+069.81 | 0+053.29 | 0.225 | 0.225 | Z4_B3_FRL | 1.4439 | 1.6219 | 1.5944 | 1.4439 | 16.5178 | 16.518 | 15.3211 | 15.3212 | 90° 0' 0.000" | 90° 0' 0.000" | Start to End | Start to End | Straight |  | 0 | 0 | 0 | 0 | 0 | 0 | 2 | Pipe | STORM | 450x450 | Rectangular | 2 | 0
C-1107 | 750 x 600 mm Concret [...] | STORM | 52.044 | 51.977 | 0.34% | MH-1110 | MH-327 | 438990.7821 | 1826257.6294 | 439010.7654 | 1826257.6294 | Basic | No | 750 | 600.000mm | 150.000mm | STORM AV B11 RHS | 0+085.63 | 0+065.65 | 0.05 | 0.05 | Z4_B3_FRL | 1.2307 | 1.2636 | 1.2636 | 1.2307 | 19.9833 | 19.9834 | 18.7868 | 18.7869 | 90° 0' 0.000" | 90° 0' 0.000" | Start to End | Start to End | Straight |  | 0 | 0 | 0 | 0 | 0 | 0 | 2 | Pipe | STORM | 750x600 | Rectangular | 2 | 0
C-1108 | 450 x 450 mm Concret [...] | STORM | 41.484 | 41.435 | 0.33% | MH-1700 | MH-1701 | 439586.1123 | 1826540.8171 | 439586.1123 | 1826555.5864 | Basic | No | 450 | 450.000mm | 125.000mm | STORM AV C23 LHS | 0+040.00 | 0+025.23 | -0.15 | -0.15 | Z4_B3_FRL | 1.1919 | 1.2271 | 1.2271 | 1.1919 | 15.0581 | 15.0582 | 13.8605 | 13.8605 | 0° 0' 0.000" | 0° 0' 0.000" | Start to End | Start to End | Straight |  | 0 | 0 | 0 | 0 | 0 | 0 | 2 | Pipe | STORM | 450x450 | Rectangular | 2 | 0
C-1109 | 600 x 450 mm Concret [...] | STORM | 37.549 | 37.484 | 0.33% | MH-182 (2) | MH-180 | 439791.7501 | 1826808.9658 | 439791.7501 | 1826828.632 | Basic | No | 600 | 450.000mm | 125.000mm | STORM AV B23 RHS | 0+260.08 | 0+240.41 | -0.075 | -0.075 | Z4_B3_FRL | 1.2076 | 1.2397 | 1.2397 | 1.2076 | 19.6661 | 19.6662 | 18.4689 | 18.469 | 0° 0' 0.000" | 0° 0' 0.000" | Start to End | Start to End | Straight |  | 0 | 0 | 0 | 0 | 0 | 0 | 2 | Pipe | STORM | 600x450 | Rectangular | 2 | 0
C-1110 | 450 x 450 mm Concret [...] | STORM | 42.267 | 42.2 | 0.34% | MH-1693 | MH-1694 | 439586.1123 | 1826400.8171 | 439586.1123 | 1826420.8171 | Basic | No | 450 | 450.000mm | 125.000mm | STORM AV C23 LHS | 0+180.00 | 0+160.00 | -0.15 | -0.15 | Z4_B3_FRL | 1.1922 | 1.2264 | 1.2264 | 1.1922 | 20 | 20.0001 | 18.8023 | 18.8025 | 0° 0' 0.000" | 0° 0' 0.000" | Start to End | Start to End | Straight |  | 0 | 0 | 0 | 0 | 0 | 0 | 2 | Pipe | STORM | 450x450 | Rectangular | 2 | 0
C-1111 | 450 x 450 mm Concret [...] | STORM | 42.267 | 42.2 | 0.34% | MH-2164 | MH-2165 | 439576.4123 | 1826400.8171 | 439576.4123 | 1826420.8171 | Basic | No | 450 | 450.000mm | 125.000mm | STORM AV C23 RHS | 0+180.00 | 0+160.00 | 0.15 | 0.15 | Z4_B3_FRL | 1.1922 | 1.2264 | 1.2264 | 1.1922 | 20 | 20.0001 | 18.8023 | 18.8025 | 0° 0' 0.000" | 0° 0' 0.000" | Start to End | Start to End | Straight |  | 0 | 0 | 0 | 0 | 0 | 0 | 2 | Pipe | STORM | 450x450 | Rectangular | 2 | 0
C-1112 | 750 x 600 mm Concret [...] | STORM | 52.546 | 52.479 | 0.34% | MH-1105 | MH-1106 | 438890.7821 | 1826257.6294 | 438910.7821 | 1826257.6294 | Basic | No | 750 | 600.000mm | 150.000mm | STORM AV B11 RHS | 0+185.63 | 0+165.63 | 0.05 | 0.05 | Z4_B3_FRL | 1.2286 | 1.2616 | 1.2616 | 1.2286 | 20 | 20.0001 | 18.8035 | 18.8036 | 90° 0' 0.000" | 90° 0' 0.000" | Start to End | Start to End | Straight |  | 0 | 0 | 0 | 0 | 0 | 0 | 2 | Pipe | STORM | 750x600 | Rectangular | 2 | 0
C-1113 | 750 x 600 mm Concret [...] | STORM | 52.846 | 52.779 | 0.33% | MH-1294 | MH-1295 | 438829.8673 | 1826246.8794 | 438849.8673 | 1826246.8794 | Basic | No | 750 | 600.000mm | 150.000mm | STORM AV B11 LHS | 0+246.55 | 0+226.55 | -0.05 | -0.05 | Z4_B3_FRL | 1.2332 | 1.2662 | 1.2662 | 1.2332 | 20 | 20.0001 | 18.8035 | 18.8036 | 90° 0' 0.000" | 90° 0' 0.000" | Start to End | Start to End | Straight |  | 0 | 0 | 0 | 0 | 0 | 0 | 2 | Pipe | STORM | 750x600 | Rectangular | 2 | 0
C-1114 | 600 x 450 mm Concret [...] | STORM | 53.033 | 52.967 | 0.33% | MH-1102 | MH-1103 | 438833.267 | 1826257.7294 | 438853.267 | 1826257.7294 | Basic | No | 600 | 450.000mm | 125.000mm | STORM AV B11 RHS | 0+243.15 | 0+223.15 | 0.15 | 0.15 | Z4_B3_FRL | 1.2052 | 1.2392 | 1.2392 | 1.2052 | 20.0002 | 20.0004 | 18.8028 | 18.8029 | 90° 0' 0.000" | 90° 0' 0.000" | Start to End | Start to End | Straight |  | 0 | 0 | 0 | 0 | 0 | 0 | 2 | Pipe | STORM | 600x450 | Rectangular | 2 | 0
C-1115 | 900 x 900 mm Concret [...] | STORM | 52.221 | 52.154 | 0.33% | MH-1299 | MH-1300 | 438929.8673 | 1826246.9794 | 438949.8673 | 1826246.9794 | Basic | No | 900 | 900.000mm | 175.000mm | STORM AV B11 LHS | 0+146.55 | 0+126.55 | 0.05 | 0.05 | Z4_B3_FRL | 1.0312 | 1.0642 | 1.0642 | 1.0312 | 20 | 20.0001 | 18.8042 | 18.8043 | 90° 0' 0.000" | 90° 0' 0.000" | Start to End | Start to End | Straight |  | 0 | 0 | 0 | 0 | 0 | 0 | 2 | Pipe | STORM | 900x900 | Rectangular | 2 | 0
C-1116 | 750 x 600 mm Concret [...] | STORM | 52.346 | 52.279 | 0.33% | MH-1107 | MH-1108 | 438930.7821 | 1826257.6294 | 438950.7821 | 1826257.6294 | Basic | No | 750 | 600.000mm | 150.000mm | STORM AV B11 RHS | 0+145.63 | 0+125.63 | 0.05 | 0.05 | Z4_B3_FRL | 1.2286 | 1.2616 | 1.2616 | 1.2286 | 20 | 20.0001 | 18.8035 | 18.8036 | 90° 0' 0.000" | 90° 0' 0.000" | Start to End | Start to End | Straight |  | 0 | 0 | 0 | 0 | 0 | 0 | 2 | Pipe | STORM | 750x600 | Rectangular | 2 | 0
C-1117 | 750 x 450 mm Concret [...] | STORM | 53.121 | 53.054 | 0.33% | MH-1293 | MH-1294 | 438809.8673 | 1826246.9294 | 438829.8673 | 1826246.8544 | Basic | No | 750 | 450.000mm | 125.000mm | STORM AV B11 LHS | 0+266.55 | 0+246.55 | 0 | -0.075 | Z4_B3_FRL | 1.2337 | 1.2652 | 1.2652 | 1.2337 | 20 | 20.0001 | 18.8035 | 18.8036 | 90° 12' 53.489" | 90° 12' 53.489" | Start to End | Start to End | Straight |  | 0 | 0 | 0 | 0 | 0 | 0 | 2 | Pipe | STORM | 750x450 | Rectangular | 2 | 0
C-1118 | 750 x 600 mm Concret [...] | STORM | 52.146 | 52.079 | 0.34% | MH-1109 | MH-1110 | 438970.7821 | 1826257.6294 | 438990.7821 | 1826257.6294 | Basic | No | 750 | 600.000mm | 150.000mm | STORM AV B11 RHS | 0+105.63 | 0+085.63 | 0.05 | 0.05 | Z4_B3_FRL | 1.2286 | 1.2616 | 1.2616 | 1.2286 | 20 | 20.0001 | 18.8035 | 18.8036 | 90° 0' 0.000" | 90° 0' 0.000" | Start to End | Start to End | Straight |  | 0 | 0 | 0 | 0 | 0 | 0 | 2 | Pipe | STORM | 750x600 | Rectangular | 2 | 0
C-1119 | 900 x 900 mm Concret [...] | STORM | 52.021 | 51.954 | 0.34% | MH-1301 | MH-1302 | 438969.8673 | 1826246.9794 | 438989.8673 | 1826246.9794 | Basic | No | 900 | 900.000mm | 175.000mm | STORM AV B11 LHS | 0+106.55 | 0+086.55 | 0.05 | 0.05 | Z4_B3_FRL | 1.0312 | 1.0642 | 1.0642 | 1.0312 | 20 | 20.0001 | 18.8042 | 18.8043 | 90° 0' 0.000" | 90° 0' 0.000" | Start to End | Start to End | Straight |  | 0 | 0 | 0 | 0 | 0 | 0 | 2 | Pipe | STORM | 900x900 | Rectangular | 2 | 0
C-1120 | 750 x 450 mm Concret [...] | STORM | 52.908 | 52.842 | 0.33% | MH-1103 | MH-1104 | 438853.267 | 1826257.6544 | 438873.267 | 1826257.6544 | Basic | No | 750 | 450.000mm | 125.000mm | STORM AV B11 RHS | 0+223.15 | 0+203.15 | 0.075 | 0.075 | Z4_B3_FRL | 1.2287 | 1.2627 | 1.2627 | 1.2287 | 20.0001 | 20.0002 | 18.8033 | 18.8034 | 90° 0' 0.000" | 90° 0' 0.000" | Start to End | Start to End | Straight |  | 0 | 0 | 0 | 0 | 0 | 0 | 2 | Pipe | STORM | 750x450 | Rectangular | 2 | 0
C-1121 | 750 x 600 mm Concret [...] | STORM | 52.246 | 52.179 | 0.34% | MH-1108 | MH-1109 | 438950.7821 | 1826257.6294 | 438970.7821 | 1826257.6294 | Basic | No | 750 | 600.000mm | 150.000mm | STORM AV B11 RHS | 0+125.63 | 0+105.63 | 0.05 | 0.05 | Z4_B3_FRL | 1.2286 | 1.2616 | 1.2616 | 1.2286 | 20 | 20.0001 | 18.8035 | 18.8036 | 90° 0' 0.000" | 90° 0' 0.000" | Start to End | Start to End | Straight |  | 0 | 0 | 0 | 0 | 0 | 0 | 2 | Pipe | STORM | 750x600 | Rectangular | 2 | 0
C-1122 | 750 x 600 mm Concret [...] | STORM | 52.446 | 52.379 | 0.33% | MH-1106 | MH-1107 | 438910.7821 | 1826257.6294 | 438930.7821 | 1826257.6294 | Basic | No | 750 | 600.000mm | 150.000mm | STORM AV B11 RHS | 0+165.63 | 0+145.63 | 0.05 | 0.05 | Z4_B3_FRL | 1.2286 | 1.2616 | 1.2616 | 1.2286 | 20 | 20.0001 | 18.8035 | 18.8036 | 90° 0' 0.000" | 90° 0' 0.000" | Start to End | Start to End | Straight |  | 0 | 0 | 0 | 0 | 0 | 0 | 2 | Pipe | STORM | 750x600 | Rectangular | 2 | 0
C-1123 | 900 x 900 mm Concret [...] | STORM | 52.121 | 52.054 | 0.34% | MH-1300 | MH-1301 | 438949.8673 | 1826246.9794 | 438969.8673 | 1826246.9794 | Basic | No | 900 | 900.000mm | 175.000mm | STORM AV B11 LHS | 0+126.55 | 0+106.55 | 0.05 | 0.05 | Z4_B3_FRL | 1.0312 | 1.0642 | 1.0642 | 1.0312 | 20 | 20.0001 | 18.8042 | 18.8043 | 90° 0' 0.000" | 90° 0' 0.000" | Start to End | Start to End | Straight |  | 0 | 0 | 0 | 0 | 0 | 0 | 2 | Pipe | STORM | 900x900 | Rectangular | 2 | 0
C-1124 | 900 x 900 mm Concret [...] | STORM | 52.321 | 52.254 | 0.34% | MH-1298 | MH-1299 | 438909.8673 | 1826246.9794 | 438929.8673 | 1826246.9794 | Basic | No | 900 | 900.000mm | 175.000mm | STORM AV B11 LHS | 0+166.55 | 0+146.55 | 0.05 | 0.05 | Z4_B3_FRL | 1.0312 | 1.0642 | 1.0642 | 1.0312 | 20 | 20.0001 | 18.8042 | 18.8043 | 90° 0' 0.000" | 90° 0' 0.000" | Start to End | Start to End | Straight |  | 0 | 0 | 0 | 0 | 0 | 0 | 2 | Pipe | STORM | 900x900 | Rectangular | 2 | 0
C-1125 | 750 x 600 mm Concret [...] | STORM | 52.746 | 52.679 | 0.33% | MH-1295 | MH-1296 | 438849.8673 | 1826246.8794 | 438869.8673 | 1826246.8794 | Basic | No | 750 | 600.000mm | 150.000mm | STORM AV B11 LHS | 0+226.55 | 0+206.55 | -0.05 | -0.05 | Z4_B3_FRL | 1.2332 | 1.2662 | 1.2662 | 1.2332 | 20 | 20.0001 | 18.8035 | 18.8036 | 90° 0' 0.000" | 90° 0' 0.000" | Start to End | Start to End | Straight |  | 0 | 0 | 0 | 0 | 0 | 0 | 2 | Pipe | STORM | 750x600 | Rectangular | 2 | 0
C-1126 | 450 x 450 mm Concret [...] | STORM | 39.631 | 39.575 | 0.33% | MH-1945 | MH-1946 | 439529.4123 | 1826849.0431 | 439529.4123 | 1826865.8742 | Basic | No | 450 | 450.000mm | 125.000mm | STORM AV B22 RHS | 0+220.00 | 0+203.17 | 0.225 | 0.225 | Z4_B3_FRL | 1.1915 | 1.2248 | 1.2248 | 1.1915 | 16.831 | 16.8311 | 15.6334 | 15.6334 | 0° 0' 0.000" | 0° 0' 0.000" | Start to End | Start to End | Straight |  | 0 | 0 | 0 | 0 | 0 | 0 | 2 | Pipe | STORM | 450x450 | Rectangular | 2 | 0
C-1127 | 450 x 450 mm Concret [...] | STORM | 49.132 | 49.112 | 0.1% | MH-1505 | MH-1506 | 439206.9123 | 1826311.8173 | 439206.9123 | 1826331.8173 | Basic | No | 450 | 450.000mm | 125.000mm | STORM AV B32 LHS | 0+340.00 | 0+320.00 | -0.225 | -0.225 | Z4_B3_FRL | 1.197 | 1.2248 | 1.2248 | 1.197 | 20 | 20 | 18.8007 | 18.8007 | 0° 0' 0.000" | 0° 0' 0.000" | Start to End | Start to End | Straight |  | 0 | 0 | 0 | 0 | 0 | 0 | 2 | Pipe | STORM | 450x450 | Rectangular | 2 | 0
C-1128 | 750 x 450 mm Concret [...] | STORM | 44.747 | 44.694 | 0.23% | MH-1059 | MH-1060 | 439201.4604 | 1826729.4275 | 439224.1347 | 1826729.4275 | Basic | No | 750 | 450.000mm | 125.000mm | STORM PP C7 LHS | 0+129.25 | 0+106.58 | 0 | 0 | Z4_B3_FRL | 1.2187 | 1.3741 | 1.2485 | 1.2252 | 22.952 | 22.952 | 21.7543 | 21.7543 | 90° 0' 0.000" | 90° 0' 0.000" | Start to End | Start to End | Straight |  | 0 | 0 | 0 | 0 | 0 | 0 | 2 | Pipe | STORM | 750x450 | Rectangular | 2 | 0
C-1129 | 450 x 450 mm Concret [...] | STORM | 37.979 | 37.905 | 0.33% | MH-183 | MH-1896 | 439802.7751 | 1826724.2686 | 439802.7751 | 1826746.7923 | Basic | No | 450 | 450.000mm | 125.000mm | STORM AV B23 LHS | 0+344.77 | 0+322.25 | -0.0002 | -0.0151 | Z4_B3_FRL | 1.1693 | 1.2264 | 1.2264 | 1.1922 | 22.2999 | 22.3 | 21.326 | 21.3261 | 0° 0' 0.000" | 0° 0' 0.000" | Start to End | Start to End | Straight |  | 0 | 0 | 0 | 0 | 0 | 0 | 2 | Pipe | STORM | 450x450 | Rectangular | 2 | 0
C-1130 | 450 x 450 mm Concret [...] | STORM | 37.664 | 37.597 | 0.33% | MH-1898 | MH-181 | 439802.7751 | 1826789.0429 | 439802.7751 | 1826809.1528 | Basic | No | 450 | 450.000mm | 125.000mm | STORM AV B23 LHS | 0+280.00 | 0+259.89 | -0.043 | -0.0563 | Z4_B3_FRL | 1.1923 | 1.2246 | 1.2246 | 1.1923 | 20.11 | 20.1101 | 18.9123 | 18.9124 | 0° 0' 0.000" | 0° 0' 0.000" | Start to End | Start to End | Straight |  | 0 | 0 | 0 | 0 | 0 | 0 | 2 | Pipe | STORM | 450x450 | Rectangular | 2 | 0
C-1131 | 900 x 900 mm Concret [...] | STORM | 51.819 | 51.75 | 0.34% | MH-328 | MH-1304 | 439010.0894 | 1826246.9794 | 439030.6329 | 1826246.9794 | Basic | No | 900 | 900.000mm | 175.000mm | STORM AV B11 LHS | 0+066.33 | 0+045.79 | 0.05 | 0.05 | Z4_B3_FRL | 1.0314 | 1.0651 | 1.0651 | 1.0314 | 20.5436 | 20.5437 | 19.3478 | 19.3479 | 90° 0' 0.000" | 90° 0' 0.000" | Start to End | Start to End | Straight |  | 0 | 0 | 0 | 0 | 0 | 0 | 2 | Pipe | STORM | 900x900 | Rectangular | 2 | 0
C-1132 | 450 x 450 mm Concret [...] | STORM | 37.763 | 37.697 | 0.33% | MH-1897 | MH-1898 | 439802.7751 | 1826769.0429 | 439802.7751 | 1826789.0429 | Basic | No | 450 | 450.000mm | 125.000mm | STORM AV B23 LHS | 0+300.00 | 0+280.00 | -0.0298 | -0.043 | Z4_B3_FRL | 1.1916 | 1.2244 | 1.2244 | 1.1916 | 20 | 20.0001 | 18.8023 | 18.8024 | 0° 0' 0.000" | 0° 0' 0.000" | Start to End | Start to End | Straight |  | 0 | 0 | 0 | 0 | 0 | 0 | 2 | Pipe | STORM | 450x450 | Rectangular | 2 | 0
C-1133 | 450 x 450 mm Concret [...] | STORM | 37.565 | 37.499 | 0.33% | MH-181 | MH-1900 | 439802.7751 | 1826809.1528 | 439802.7751 | 1826829.0429 | Basic | No | 450 | 450.000mm | 125.000mm | STORM AV B23 LHS | 0+259.89 | 0+240.00 | -0.0563 | -0.0694 | Z4_B3_FRL | 1.1921 | 1.2243 | 1.2243 | 1.1921 | 19.89 | 19.8901 | 18.6924 | 18.6925 | 0° 0' 0.000" | 0° 0' 0.000" | Start to End | Start to End | Straight |  | 0 | 0 | 0 | 0 | 0 | 0 | 2 | Pipe | STORM | 450x450 | Rectangular | 2 | 0
C-1134 | 600 x 450 mm Concret [...] | STORM | 37.65 | 37.584 | 0.33% | MH-1933 | MH-182 (2) | 439791.7501 | 1826789.0429 | 439791.7501 | 1826808.9658 | Basic | No | 600 | 450.000mm | 125.000mm | STORM AV B23 RHS | 0+280.00 | 0+260.08 | -0.075 | -0.075 | Z4_B3_FRL | 1.2047 | 1.237 | 1.237 | 1.2047 | 19.923 | 19.9231 | 18.7258 | 18.7259 | 0° 0' 0.000" | 0° 0' 0.000" | Start to End | Start to End | Straight |  | 0 | 0 | 0 | 0 | 0 | 0 | 2 | Pipe | STORM | 600x450 | Rectangular | 2 | 0
C-1135 | 450 x 450 mm Concret [...] | STORM | 49.086 | 49.019 | 0.27% | MH-1498 | MH-1499 | 439195.8123 | 1826331.8173 | 439195.8123 | 1826356.941 | Basic | No | 450 | 450.000mm | 125.000mm | STORM AV B32 RHS | 0+319.99 | 0+294.87 | 0.3242 | 0.3182 | Z4_B3_FRL | 1.1577 | 1.223 | 1.223 | 1.1577 | 25.1236 | 25.1237 | 23.9255 | 23.9256 | 0° 0' 0.000" | 0° 0' 0.000" | Start to End | Start to End | Straight |  | 0 | 0 | 0 | 0 | 0 | 0 | 2 | Pipe | STORM | 450x450 | Rectangular | 2 | 0
C-1136 | 450 x 450 mm Concret [...] | STORM | 49.086 | 49.019 | 0.27% | MH-1506 | MH-1507 | 439206.9123 | 1826331.8173 | 439206.9123 | 1826356.941 | Basic | No | 450 | 450.000mm | 125.000mm | STORM AV B32 LHS | 0+320.00 | 0+294.88 | -0.225 | -0.225 | Z4_B3_FRL | 1.1577 | 1.223 | 1.223 | 1.1577 | 25.1236 | 25.1237 | 23.9255 | 23.9256 | 0° 0' 0.000" | 0° 0' 0.000" | Start to End | Start to End | Straight |  | 0 | 0 | 0 | 0 | 0 | 0 | 2 | Pipe | STORM | 450x450 | Rectangular | 2 | 0
C-1137 | 900 x 900 mm Concret [...] | STORM | 51.72 | 51.652 | 0.34% | MH-1304 | MH-1306 | 439030.6329 | 1826246.9794 | 439050.8688 | 1826246.9794 | Basic | No | 900 | 900.000mm | 175.000mm | STORM AV B11 LHS | 0+045.79 | 0+025.55 | 0.05 | 0.05 | Z4_B3_FRL | 1.0282 | 1.0614 | 1.0614 | 1.0282 | 20.2359 | 20.236 | 19.0401 | 19.0402 | 90° 0' 0.000" | 90° 0' 0.000" | Start to End | Start to End | Straight |  | 0 | 0 | 0 | 0 | 0 | 0 | 2 | Pipe | STORM | 900x900 | Rectangular | 2 | 0
C-1138 | 450 x 450 mm Concret [...] | STORM | 43.3 | 43.233 | 0.33% | MH-1658 | MH-1659 | 439529.4123 | 1826329.0431 | 439529.4123 | 1826349.0431 | Basic | No | 450 | 450.000mm | 125.000mm | STORM AV B22 RHS | 0+740.00 | 0+720.00 | 0.225 | 0.225 | Z4_B3_FRL | 1.1924 | 1.2219 | 1.2219 | 1.1924 | 20 | 20.0001 | 18.8023 | 18.8025 | 0° 0' 0.000" | 0° 0' 0.000" | Start to End | Start to End | Straight |  | 0 | 0 | 0 | 0 | 0 | 0 | 2 | Pipe | STORM | 450x450 | Rectangular | 2 | 0
C-1139 | 900 x 900 mm Concret [...] | STORM | 48.925 | 48.85 | 0.33% | MH-1321 | MH-1322 | 439143.6761 | 1826392.406 | 439166.1952 | 1826392.406 | Basic | No | 900 | 900.000mm | 175.000mm | STORM AV B10 LHS | 0+523.89 | 0+501.37 | 10.6 | 10.6 | Z4_B3_FRL | 1.0227 | 1.1865 | 1.0512 | 1.0261 | 22.519 | 22.5191 | 21.3232 | 21.3233 | 90° 0' 0.000" | 90° 0' 0.000" | Start to End | Start to End | Straight |  | 0 | 0 | 0 | 0 | 0 | 0 | 2 | Pipe | STORM | 900x900 | Rectangular | 2 | 0
C-1140 | 750 x 450 mm Concret [...] | STORM | 52.813 | 52.754 | 0.34% | MH-1104 | MH-1105 | 438873.267 | 1826257.6544 | 438890.7821 | 1826257.6544 | Basic | No | 750 | 450.000mm | 125.000mm | STORM AV B11 RHS | 0+203.15 | 0+185.63 | 0.075 | 0.075 | Z4_B3_FRL | 1.2291 | 1.2577 | 1.2577 | 1.2291 | 17.5151 | 17.5152 | 16.3184 | 16.3185 | 90° 0' 0.000" | 90° 0' 0.000" | Start to End | Start to End | Straight |  | 0 | 0 | 0 | 0 | 0 | 0 | 2 | Pipe | STORM | 750x450 | Rectangular | 2 | 0
C-1141 | 450 x 450 mm Concret [...] | STORM | 40.044 | 39.977 | 0.34% | MH-1919 | MH-1920 | 439577.6613 | 1826735.3686 | 439597.6613 | 1826735.3686 | Basic | No | 450 | 450.000mm | 125.000mm | STORM AV B3 RHS | 0+219.56 | 0+199.56 | 0.225 | 0.225 | Z4_B3_FRL | 0.9544 | 1.2119 | 1.1353 | 1.2119 | 20 | 20.0001 | 18.8023 | 18.8025 | 90° 0' 0.000" | 90° 0' 0.000" | Start to End | Start to End | Straight |  | 0 | 0 | 0 | 0 | 0 | 0 | 2 | Pipe | STORM | 450x450 | Rectangular | 2 | 0
C-1142 | 450 x 450 mm Concret [...] | STORM | 40.065 | 39.998 | 0.34% | MH-1884 | MH-1885 | 439577.6613 | 1826724.2686 | 439597.6613 | 1826724.2686 | Basic | No | 450 | 450.000mm | 125.000mm | STORM AV B3 LHS | 0+219.56 | 0+199.56 | -0.2585 | -0.2556 | Z4_B3_FRL | 1.1921 | 1.2199 | 1.2199 | 1.1921 | 20 | 20.0001 | 18.8023 | 18.8025 | 90° 0' 0.000" | 90° 0' 0.000" | Start to End | Start to End | Straight |  | 0 | 0 | 0 | 0 | 0 | 0 | 2 | Pipe | STORM | 450x450 | Rectangular | 2 | 0
C-1143 | 750 x 600 mm Concret [...] | STORM | 41.322 | 41.307 | 0.07% | MH-1798 | MH-1813 | 439663.7485 | 1826199.1362 | 439663.7485 | 1826221.7361 | Basic | No | 750 | 600.000mm | 150.000mm | STORM AV C26 RHS | 0+042.59 | 0+020.00 | -0.0306 | -0.0306 | Z4_B3_FRL | 1.2013 | 1.3513 | 1.2466 | 1.3248 | 22.5999 | 22.5999 | 21.4005 | 21.4006 | 0° 0' 0.000" | 0° 0' 0.000" | Start to End | Start to End | Straight |  | 0 | 0 | 0 | 0 | 0 | 0 | 2 | Pipe | STORM | 750x600 | Rectangular | 2 | 0
C-1144 | 450 x 450 mm Concret [...] | STORM | 39.97 | 39.904 | 0.33% | MH-1885 | MH-1886 | 439597.6613 | 1826724.2686 | 439617.6613 | 1826724.2686 | Basic | No | 450 | 450.000mm | 125.000mm | STORM AV B3 LHS | 0+199.56 | 0+179.56 | -0.2556 | -0.2526 | Z4_B3_FRL | 1.1916 | 1.2201 | 1.2201 | 1.1916 | 20 | 20.0001 | 18.8023 | 18.8024 | 90° 0' 0.000" | 90° 0' 0.000" | Start to End | Start to End | Straight |  | 0 | 0 | 0 | 0 | 0 | 0 | 2 | Pipe | STORM | 450x450 | Rectangular | 2 | 0
C-1145 | 450 x 450 mm Concret [...] | STORM | 39.876 | 39.809 | 0.34% | MH-1886 | MH-1887 | 439617.6613 | 1826724.2686 | 439637.6613 | 1826724.2686 | Basic | No | 450 | 450.000mm | 125.000mm | STORM AV B3 LHS | 0+179.56 | 0+159.56 | -0.2526 | -0.2496 | Z4_B3_FRL | 1.1921 | 1.2196 | 1.2196 | 1.1921 | 20 | 20.0001 | 18.8023 | 18.8025 | 90° 0' 0.000" | 90° 0' 0.000" | Start to End | Start to End | Straight |  | 0 | 0 | 0 | 0 | 0 | 0 | 2 | Pipe | STORM | 450x450 | Rectangular | 2 | 0
C-1146 | 450 x 450 mm Concret [...] | STORM | 47.203 | 47.163 | 0.33% | MH-1354 | MH-1355 | 439272.5123 | 1826398.1165 | 439272.5123 | 1826410.1663 | Basic | No | 450 | 450.000mm | 125.000mm | STORM AV C24 LHS | 0+175.20 | 0+163.15 | -0.15 | -0.15 | Z4_B3_FRL | 1.1921 | 1.238 | 1.2185 | 1.1921 | 12.0498 | 12.0499 | 10.8521 | 10.8522 | 0° 0' 0.000" | 0° 0' 0.000" | Start to End | Start to End | Straight |  | 0 | 0 | 0 | 0 | 0 | 0 | 2 | Pipe | STORM | 450x450 | Rectangular | 2 | 0
C-1147 | 450 x 450 mm Concret [...] | STORM | 37.833 | 37.766 | 0.34% | MH-2123 | MH-2124 | 439489.3632 | 1827064.1929 | 439509.3632 | 1827064.1929 | Basic | No | 450 | 450.000mm | 125.000mm | STORM AV C1 LHS | 0+340.00 | 0+320.00 | -0.15 | -0.15 | Z4_B3_FRL | 1.1923 | 1.2183 | 1.2183 | 1.1923 | 20 | 20.0001 | 18.8023 | 18.8025 | 90° 0' 0.000" | 90° 0' 0.000" | Start to End | Start to End | Straight |  | 0 | 0 | 0 | 0 | 0 | 0 | 2 | Pipe | STORM | 450x450 | Rectangular | 2 | 0
C-1148 | 450 x 450 mm Concret [...] | STORM | 45.461 | 45.394 | 0.33% | MH-1043 | MH-1044 | 439191.7604 | 1826669.0081 | 439191.7604 | 1826689.0081 | Basic | No | 450 | 450.000mm | 125.000mm | STORM PP C17 RHS | 0+400.00 | 0+380.00 | 0.15 | 0.15 | Z4_B3_FRL | 1.192 | 1.2204 | 1.2179 | 1.192 | 20 | 20.0001 | 18.8023 | 18.8025 | 0° 0' 0.000" | 0° 0' 0.000" | Start to End | Start to End | Straight |  | 0 | 0 | 0 | 0 | 0 | 0 | 2 | Pipe | STORM | 450x450 | Rectangular | 2 | 0
C-1149 | 450 x 450 mm Concret [...] | STORM | 45.461 | 45.394 | 0.33% | MH-1055 | MH-1056 | 439201.4604 | 1826669.0081 | 439201.4604 | 1826689.0081 | Basic | No | 450 | 450.000mm | 125.000mm | STORM PP C17 LHS | 0+400.00 | 0+380.00 | -0.1875 | -0.1856 | Z4_B3_FRL | 1.192 | 1.2204 | 1.2179 | 1.192 | 20 | 20.0001 | 18.8023 | 18.8025 | 0° 0' 0.000" | 0° 0' 0.000" | Start to End | Start to End | Straight |  | 0 | 0 | 0 | 0 | 0 | 0 | 2 | Pipe | STORM | 450x450 | Rectangular | 2 | 0
C-1150 | 450 x 450 mm Concret [...] | STORM | 43.299 | 43.243 | 0.33% | MH-1666 | MH-1667 | 439540.5123 | 1826330.5878 | 439540.5123 | 1826347.346 | Basic | No | 450 | 450.000mm | 125.000mm | STORM AV B22 LHS | 0+738.46 | 0+721.70 | -0.225 | -0.225 | Z4_B3_FRL | 1.192 | 1.2167 | 1.2167 | 1.192 | 16.7582 | 16.7583 | 15.5605 | 15.5606 | 0° 0' 0.000" | 0° 0' 0.000" | Start to End | Start to End | Straight |  | 0 | 0 | 0 | 0 | 0 | 0 | 2 | Pipe | STORM | 450x450 | Rectangular | 2 | 0
C-1151 | 450 x 450 mm Concret [...] | STORM | 44.249 | 44.182 | 0.34% | MH-1392 | MH-1393 | 439385.4123 | 1826421.8368 | 439385.4123 | 1826441.8368 | Basic | No | 450 | 450.000mm | 125.000mm | STORM AV A7 RHS | 0+680.00 | 0+660.00 | 0.35 | 0.35 | Z4_B3_FRL | 1.1922 | 1.2165 | 1.2165 | 1.1922 | 20 | 20.0001 | 18.8023 | 18.8025 | 0° 0' 0.000" | 0° 0' 0.000" | Start to End | Start to End | Straight |  | 0 | 0 | 0 | 0 | 0 | 0 | 2 | Pipe | STORM | 450x450 | Rectangular | 2 | 0
C-1152 | 450 x 450 mm Concret [...] | STORM | 42.31 | 42.275 | 0.18% | MH-1621 | MH-1622 | 439620.1123 | 1826273.6462 | 439620.1123 | 1826293.6462 | Basic | No | 450 | 450.000mm | 125.000mm | STORM AV C22 LHS | 0+307.17 | 0+287.17 | -0.15 | -0.15 | Z4_B3_FRL | 1.2164 | 1.2217 | 1.2217 | 1.2164 | 20 | 20 | 18.8012 | 18.8013 | 0° 0' 0.000" | 0° 0' 0.000" | Start to End | Start to End | Straight |  | 0 | 0 | 0 | 0 | 0 | 0 | 2 | Pipe | STORM | 450x450 | Rectangular | 2 | 0
C-1153 | 600 x 450 mm Concret [...] | STORM | 43.292 | 43.224 | 0.33% | MH-0898 | MH-258 | 439114.2987 | 1826874.8575 | 439134.8354 | 1826874.8575 | Basic | No | 600 | 450.000mm | 125.000mm | STORM PP A4 LHS | 0+245.20 | 0+224.67 | -0.15 | -0.15 | Z4_B3_FRL | 1.2724 | 1.4224 | 1.3774 | 1.3475 | 20.5367 | 20.5368 | 19.3395 | 19.3396 | 90° 0' 0.000" | 90° 0' 0.000" | Start to End | Start to End | Straight |  | 0 | 0 | 0 | 0 | 0 | 0 | 2 | Pipe | STORM | 600x450 | Rectangular | 2 | 0
C-1154 | 450 x 450 mm Concret [...] | STORM | 42.59 | 42.514 | 0.34% | MH-194 | MH-0961 | 439325.8629 | 1826738.9775 | 439325.8629 | 1826761.2646 | Basic | No | 450 | 450.000mm | 125.000mm | STORM PP C16 RHS | 0+362.83 | 0+340.54 | 0.35 | 0.35 | Z4_B3_FRL | 1.1445 | 1.3074 | 1.1659 | 1.1921 | 22.4448 | 22.445 | 21.5394 | 21.5396 | 0° 0' 0.000" | 0° 0' 0.000" | Start to End | Start to End | Straight |  | 0 | 0 | 0 | 0 | 0 | 0 | 2 | Pipe | STORM | 450x450 | Rectangular | 2 | 0
C-1155 | 1,050 x 1,350 mm Con [...] | STORM | 37.75 | 37.73 | 0.1% | MH-1291 | MH-1292 | 439385.7623 | 1827121.8317 | 439385.7623 | 1827141.8261 | Basic | No | 1050 | 1350.000mm | 175.000mm | STORM AV A7 RHS | -0+019.99 | -0+039.99 | 0 | 0 | Z4_B3_FRL | 0 | 0 | -0.85 | -0.85 | 19.9944 | 19.9944 | 18.7958 | 18.7958 | 359° 59' 59.982" | 359° 59' 59.982" | Start to End | Start to End | Straight |  | 0 | 0 | 0 | 0 | 0 | 0 | 2 | Pipe | STORM | 1,050x1,350 | Rectangular | 1 | 0
C-1156 | 1,050 x 1,050 mm Con [...] | STORM | 38.05 | 38.03 | 0.1% | MH-1428 | MH-1429 | 439404.1623 | 1827121.8311 | 439404.1635 | 1827141.8265 | Basic | No | 1050 | 1050.000mm | 175.000mm | STORM AV A7 LHS | -0+019.9 | -0+039.89 | 0.1262 | 0.125 | Z4_B3_FRL | 0 | 0 | -0.7 | -0.7 | 19.9954 | 19.9954 | 18.7968 | 18.7968 | 0° 0' 12.708" | 0° 0' 12.708" | Start to End | Start to End | Straight |  | 0 | 0 | 0 | 0 | 0 | 0 | 2 | Pipe | STORM | 1,050x1,050 | Rectangular | 1 | 0
C-1157 | 1,050 x 1,050 mm Con [...] | STORM | 38.581 | 38.561 | 0.1% | MH-1039 | MH-1040 | 439335.2104 | 1827121.803 | 439335.2104 | 1827141.7979 | Basic | No | 1050 | 1050.000mm | 175.000mm | STORM PP C16 LHS | -0+019.99 | -0+039.99 | 0.2003 | 0.2002 | Z4_B3_FRL | 0 | 0 | -0.7 | -0.7 | 19.9949 | 19.9949 | 18.7963 | 18.7963 | 0° 0' 0.000" | 0° 0' 0.000" | Start to End | Start to End | Straight |  | 0 | 0 | 0 | 0 | 0 | 0 | 2 | Pipe | STORM | 1,050x1,050 | Rectangular | 1 | 0
C-1158 | 900 x 1,050 mm Concr [...] | STORM | 37.303 | 37.283 | 0.1% | MH-1613 | MH-1614 | 439467.6873 | 1827116.4544 | 439467.6873 | 1827136.4493 | Basic | No | 900 | 1050.000mm | 175.000mm | STORM AV B21 RHS | -0+014.6 | -0+034.6 | 0 | 0 | Z4_B3_FRL | 0 | 0 | -0.7 | -0.7 | 19.9949 | 19.9949 | 18.7961 | 18.7961 | 0° 0' 0.000" | 0° 0' 0.000" | Start to End | Start to End | Straight |  | 0 | 0 | 0 | 0 | 0 | 0 | 2 | Pipe | STORM | 900x1,050 | Rectangular | 1 | 0
C-1159 | 1,050 x 900 mm Concr [...] | STORM | 38.782 | 38.762 | 0.1% | MH-0952 | MH-0953 | 439326.2129 | 1827117.6162 | 439326.2129 | 1827137.6108 | Basic | No | 1050 | 900.000mm | 175.000mm | STORM PP C16 RHS | -0+015.81 | -0+035.8 | 0 | 0 | Z4_B3_FRL | 0 | 0 | -0.625 | -0.625 | 19.9947 | 19.9947 | 18.7961 | 18.7961 | 0° 0' 0.000" | 0° 0' 0.000" | Start to End | Start to End | Straight |  | 0 | 0 | 0 | 0 | 0 | 0 | 2 | Pipe | STORM | 1,050x900 | Rectangular | 1 | 0
C-1160 | 450 x 450 mm Concret [...] | STORM | 42.275 | 42.252 | 0.11% | MH-1622 | MH-1623 | 439620.1123 | 1826293.6462 | 439620.1123 | 1826313.6462 | Basic | No | 450 | 450.000mm | 125.000mm | STORM AV C22 LHS | 0+287.17 | 0+267.17 | -0.15 | -0.15 | Z4_B3_FRL | 1.1991 | 1.2164 | 1.2164 | 1.1991 | 20 | 20 | 18.8008 | 18.8008 | 0° 0' 0.000" | 0° 0' 0.000" | Start to End | Start to End | Straight |  | 0 | 0 | 0 | 0 | 0 | 0 | 2 | Pipe | STORM | 450x450 | Rectangular | 2 | 0
C-1161 | 750 x 450 mm Concret [...] | STORM | 39.155 | 39.084 | 0.34% | MH-1955 | MH-1956 | 439540.5123 | 1826882.9637 | 439561.4336 | 1826882.9637 | Basic | No | 750 | 450.000mm | 125.000mm | STORM AV B1 LHS | 0+256.71 | 0+235.79 | -0.075 | -0.075 | Z4_B3_FRL | 1.3272 | 1.5132 | 1.3458 | 1.3272 | 21.2205 | 21.2207 | 20.0239 | 20.024 | 90° 0' 0.000" | 90° 0' 0.000" | Start to End | Start to End | Straight |  | 0 | 0 | 0 | 0 | 0 | 0 | 2 | Pipe | STORM | 750x450 | Rectangular | 2 | 0
C-1162 | 450 x 450 mm Concret [...] | STORM | 42.425 | 42.37 | 0.36% | MH-0853 | MH-0854 | 439201.4572 | 1826896.1889 | 439201.447 | 1826911.5162 | Basic | No | 450 | 450.000mm | 125.000mm | STORM PP C17 LHS | 0+172.82 | 0+157.49 | -0.1633 | -0.1516 | Z4_B3_FRL | 1.1701 | 1.3388 | 1.3202 | 1.1701 | 15.3273 | 15.3274 | 14.1298 | 14.1299 | 359° 57' 42.119" | 359° 57' 42.119" | Start to End | Start to End | Straight |  | 0 | 0 | 0 | 0 | 0 | 0 | 2 | Pipe | STORM | 450x450 | Rectangular | 2 | 0
C-1163 | 450 x 450 mm Concret [...] | STORM | 38.574 | 38.492 | 0.33% | MH-222 | MH-2023 | 439749.7751 | 1826744.4902 | 439749.7751 | 1826769.0429 | Basic | No | 450 | 450.000mm | 125.000mm | STORM AV C16 LHS | 0+324.55 | 0+300.00 | -0.15 | -0.15 | Z4_B3_FRL | 1.1918 | 1.2071 | 1.2071 | 1.1918 | 24.5526 | 24.5528 | 23.355 | 23.3551 | 0° 0' 0.000" | 0° 0' 0.000" | Start to End | Start to End | Straight |  | 0 | 0 | 0 | 0 | 0 | 0 | 2 | Pipe | STORM | 450x450 | Rectangular | 2 | 0
C-1164 | 450 x 450 mm Concret [...] | STORM | 41.723 | 41.656 | 0.34% | MH-271 | MH-1577 | 439509.6565 | 1826642.2714 | 439529.6373 | 1826642.6287 | Basic | No | 450 | 450.000mm | 125.000mm | STORM AV A2 LHS | 1+223.57 | 1+203.59 | -0.225 | 0.1323 | Z4_B3_FRL | 1.1209 | 1.2709 | 1.2076 | 1.1579 | 19.9813 | 19.9814 | 19.0111 | 19.0112 | 88° 58' 32.330" | 88° 58' 32.330" | Start to End | Start to End | Straight |  | 0 | 0 | 0 | 0 | 0 | 0 | 2 | Pipe | STORM | 450x450 | Rectangular | 2 | 0
C-1165 | 450 x 450 mm Concret [...] | STORM | 38.574 | 38.492 | 0.33% | MH-221 | MH-2015 | 439740.0751 | 1826744.336 | 439740.0751 | 1826769.0428 | Basic | No | 450 | 450.000mm | 125.000mm | STORM AV C16 RHS | 0+324.71 | 0+300.00 | 0.15 | 0.15 | Z4_B3_FRL | 1.1918 | 1.2077 | 1.2077 | 1.1918 | 24.7068 | 24.707 | 23.5092 | 23.5093 | 0° 0' 0.000" | 0° 0' 0.000" | Start to End | Start to End | Straight |  | 0 | 0 | 0 | 0 | 0 | 0 | 2 | Pipe | STORM | 450x450 | Rectangular | 2 | 0
C-1166 | 900 x 1,050 mm Concr [...] | STORM | 41.639 | 41.575 | 0.33% | MH-1562 | MH-1563 | 439529.6873 | 1826476.9775 | 439529.6873 | 1826496.1351 | Basic | No | 900 | 1050.000mm | 175.000mm | STORM AV B22 RHS | 0+592.07 | 0+572.91 | -0.05 | -0.05 | Z4_B3_FRL | 1.0236 | 1.0365 | 1.0365 | 1.0267 | 19.1576 | 19.1577 | 17.9618 | 17.9619 | 0° 0' 0.000" | 0° 0' 0.000" | Start to End | Start to End | Straight |  | 0 | 0 | 0 | 0 | 0 | 0 | 2 | Pipe | STORM | 900x1,050 | Rectangular | 2 | 0
C-1167 | 450 x 450 mm Concret [...] | STORM | 42.134 | 42.067 | 0.33% | MH-2159 | MH-2160 | 439540.5123 | 1826476.0497 | 439540.5123 | 1826496.0751 | Basic | No | 450 | 450.000mm | 125.000mm | STORM AV B22 LHS | 0+592.99 | 0+572.97 | -0.225 | -0.225 | Z4_B3_FRL | 1.1873 | 1.2021 | 1.2021 | 1.1903 | 20.0255 | 20.0256 | 18.8278 | 18.8279 | 0° 0' 0.000" | 0° 0' 0.000" | Start to End | Start to End | Straight |  | 0 | 0 | 0 | 0 | 0 | 0 | 2 | Pipe | STORM | 450x450 | Rectangular | 2 | 0
C-1168 | 450 x 450 mm Concret [...] | STORM | 39.599 | 39.579 | 0.1% | MH-1732 | MH-1733 | 439662.0123 | 1826700.8297 | 439662.0123 | 1826680.8297 | Basic | No | 450 | 450.000mm | 125.000mm | STORM AV B29 RHS | 0+028.99 | 0+048.99 | 0.2279 | 0.2268 | Z4_B3_FRL | 1.1989 | 1.3245 | 1.1989 | 1.3245 | 20 | 20 | 18.8005 | 18.8005 | 180° 0' 0.000" | 180° 0' 0.000" | Start to End | Start to End | Straight |  | 0 | 0 | 0 | 0 | 0 | 0 | 2 | Pipe | STORM | 450x450 | Rectangular | 2 | 0
C-1169 | 450 x 450 mm Concret [...] | STORM | 39.684 | 39.664 | 0.09% | MH-1922 | MH-1923 | 439637.5872 | 1826735.3686 | 439658.6893 | 1826735.3686 | Basic | No | 450 | 450.000mm | 125.000mm | STORM AV B3 RHS | 0+159.63 | 0+138.53 | 0.225 | 0.225 | Z4_B3_FRL | 0.9933 | 1.2774 | 1.2774 | 1.2012 | 21.1021 | 21.1021 | 19.9028 | 19.9028 | 90° 0' 0.000" | 90° 0' 0.000" | Start to End | Start to End | Straight |  | 0 | 0 | 0 | 0 | 0 | 0 | 2 | Pipe | STORM | 450x450 | Rectangular | 2 | 0
C-1170 | 450 x 450 mm Concret [...] | STORM | 42.539 | 42.469 | 0.33% | MH-1650 | MH-183 | 439576.4123 | 1826340.8171 | 439576.4123 | 1826361.8649 | Basic | No | 450 | 450.000mm | 125.000mm | STORM AV C23 RHS | 0+240.00 | 0+218.95 | 0.15 | 0.15 | Z4_B3_FRL | 1.1937 | 1.1998 | 1.1998 | 1.1937 | 21.0478 | 21.0479 | 19.8501 | 19.8502 | 0° 0' 0.000" | 0° 0' 0.000" | Start to End | Start to End | Straight |  | 0 | 0 | 0 | 0 | 0 | 0 | 2 | Pipe | STORM | 450x450 | Rectangular | 2 | 0
C-1171 | 1,050 x 1,050 mm Con [...] | STORM | 41.913 | 41.89 | 0.1% | MH-1405 | MH-235 | 439433.3788 | 1826660.7337 | 439417.1982 | 1826676.9143 | Basic | No | 1050 | 1050.000mm | 175.000mm | STORM AV A7 CHAMFER | 0+441.10 | 0+424.92 | -29.2872 | -13.1066 | Z4_B3_FRL | 1.0307 | 1.2126 | 1.0307 | 1.2126 | 22.6528 | 22.6528 | 21.4543 | 21.4543 | 314° 59' 60.000" | 314° 59' 60.000" | Start to End | Start to End | Straight |  | 0 | 0 | 0 | 0 | 0 | 0 | 2 | Pipe | STORM | 1,050x1,050 | Rectangular | 2 | 0
C-1172 | 450 x 450 mm Concret [...] | STORM | 42.208 | 42.141 | 0.33% | MH-1644 | MH-1645 | 439610.4123 | 1826337.734 | 439610.4123 | 1826357.8616 | Basic | No | 450 | 450.000mm | 125.000mm | STORM AV C22 RHS | 0+243.08 | 0+222.95 | 0.15 | 0.15 | Z4_B3_FRL | 1.1792 | 1.1888 | 1.1881 | 1.1792 | 20.1277 | 20.1278 | 18.93 | 18.9301 | 0° 0' 0.000" | 0° 0' 0.000" | Start to End | Start to End | Straight |  | 0 | 0 | 0 | 0 | 0 | 0 | 2 | Pipe | STORM | 450x450 | Rectangular | 2 | 0
C-1173 | 450 x 450 mm Concret [...] | STORM | 43.423 | 43.386 | 0.19% | MH-1664 | MH-1665 | 439540.5123 | 1826290.5121 | 439540.5123 | 1826310.3719 | Basic | No | 450 | 450.000mm | 125.000mm | STORM AV B22 LHS | 0+778.53 | 0+758.67 | -0.225 | -0.225 | Z4_B3_FRL | 1.1919 | 1.1966 | 1.1966 | 1.1919 | 19.8598 | 19.8598 | 18.6611 | 18.6611 | 0° 0' 0.000" | 0° 0' 0.000" | Start to End | Start to End | Straight |  | 0 | 0 | 0 | 0 | 0 | 0 | 2 | Pipe | STORM | 450x450 | Rectangular | 2 | 0
C-1174 | 450 x 450 mm Concret [...] | STORM | 43.42 | 43.334 | 0.34% | MH-1438 | MH-1441 | 439462.4123 | 1826392.681 | 439462.4123 | 1826418.2263 | Basic | No | 450 | 450.000mm | 125.000mm | STORM AV B30 RHS | 0+188.15 | 0+162.60 | 0.2167 | 0.2151 | Z4_B3_FRL | 1.1909 | 1.5636 | 1.4122 | 1.1909 | 25.7705 | 25.7706 | 24.7977 | 24.7978 | 0° 0' 0.000" | 0° 0' 0.000" | Start to End | Start to End | Straight |  | 0 | 0 | 0 | 0 | 0 | 0 | 2 | Pipe | STORM | 450x450 | Rectangular | 2 | 0
C-1175 | 450 x 450 mm Concret [...] | STORM | 42.206 | 42.14 | 0.34% | MH-181 | MH-1625 | 439620.1123 | 1826334.0351 | 439620.1123 | 1826353.6462 | Basic | No | 450 | 450.000mm | 125.000mm | STORM AV C22 LHS | 0+246.78 | 0+227.17 | -0.15 | -0.15 | Z4_B3_FRL | 1.1986 | 1.2035 | 1.2007 | 1.1986 | 19.6111 | 19.6112 | 18.4135 | 18.4136 | 0° 0' 0.000" | 0° 0' 0.000" | Start to End | Start to End | Straight |  | 0 | 0 | 0 | 0 | 0 | 0 | 2 | Pipe | STORM | 450x450 | Rectangular | 2 | 0
C-1176 | 900 x 1,050 mm Concr [...] | STORM | 41.555 | 41.535 | 0.1% | MH-1564 | MH-1565 | 439529.6873 | 1826516.1351 | 439529.6873 | 1826536.1351 | Basic | No | 900 | 1050.000mm | 175.000mm | STORM AV B22 RHS | 0+552.91 | 0+532.91 | -0.05 | -0.05 | Z4_B3_FRL | 1.0308 | 1.0975 | 1.0308 | 1.0975 | 20 | 20 | 18.8012 | 18.8013 | 0° 0' 0.000" | 0° 0' 0.000" | Start to End | Start to End | Straight |  | 0 | 0 | 0 | 0 | 0 | 0 | 2 | Pipe | STORM | 900x1,050 | Rectangular | 2 | 0
C-1177 | 450 x 450 mm Concret [...] | STORM | 42.047 | 42.027 | 0.1% | MH-2161 | MH-2162 | 439540.5123 | 1826516.0497 | 439540.5123 | 1826536.0497 | Basic | No | 450 | 450.000mm | 125.000mm | STORM AV B22 LHS | 0+552.99 | 0+532.99 | -0.225 | -0.225 | Z4_B3_FRL | 1.1942 | 1.2606 | 1.1942 | 1.2606 | 20 | 20 | 18.8007 | 18.8007 | 0° 0' 0.000" | 0° 0' 0.000" | Start to End | Start to End | Straight |  | 0 | 0 | 0 | 0 | 0 | 0 | 2 | Pipe | STORM | 450x450 | Rectangular | 2 | 0
C-1178 | 450 x 450 mm Concret [...] | STORM | 42.543 | 42.474 | 0.33% | MH-1677 | MH-1678 | 439586.1123 | 1826340.8171 | 439586.1123 | 1826361.6703 | Basic | No | 450 | 450.000mm | 125.000mm | STORM AV C23 LHS | 0+240.00 | 0+219.15 | -0.15 | -0.15 | Z4_B3_FRL | 1.1894 | 1.1958 | 1.1958 | 1.1894 | 20.8532 | 20.8533 | 19.6555 | 19.6556 | 0° 0' 0.000" | 0° 0' 0.000" | Start to End | Start to End | Straight |  | 0 | 0 | 0 | 0 | 0 | 0 | 2 | Pipe | STORM | 450x450 | Rectangular | 2 | 0
C-1179 | 450 x 450 mm Concret [...] | STORM | 43.331 | 43.256 | 0.33% | MH-1441 | MH-288 | 439462.4123 | 1826418.2263 | 439462.4123 | 1826440.8203 | Basic | No | 450 | 450.000mm | 125.000mm | STORM AV B30 RHS | 0+162.60 | 0+140.01 | 0.2151 | 0.2137 | Z4_B3_FRL | 1.1774 | 1.1939 | 1.1939 | 1.192 | 22.594 | 22.5942 | 21.3964 | 21.3965 | 0° 0' 0.000" | 0° 0' 0.000" | Start to End | Start to End | Straight |  | 0 | 0 | 0 | 0 | 0 | 0 | 2 | Pipe | STORM | 450x450 | Rectangular | 2 | 0
C-1180 | 450 x 450 mm Concret [...] | STORM | 42.301 | 42.26 | 0.19% | MH-1642 | MH-1643 | 439610.4123 | 1826295.8352 | 439610.4123 | 1826317.734 | Basic | No | 450 | 450.000mm | 125.000mm | STORM AV C22 RHS | 0+284.98 | 0+263.08 | 0.15 | 0.15 | Z4_B3_FRL | 1.1828 | 1.186 | 1.186 | 1.1828 | 21.8988 | 21.8988 | 20.7001 | 20.7001 | 0° 0' 0.000" | 0° 0' 0.000" | Start to End | Start to End | Straight |  | 0 | 0 | 0 | 0 | 0 | 0 | 2 | Pipe | STORM | 450x450 | Rectangular | 2 | 0
C-1181 | 450 x 450 mm Concret [...] | STORM | 50.377 | 50.31 | 0.33% | MH-1151 | MH-1152 | 439081.9663 | 1826403.985 | 439081.9663 | 1826424.035 | Basic | No | 450 | 450.000mm | 125.000mm | STORM AV B34 LHS | 0+247.84 | 0+227.79 | -0.217 | -0.2176 | Z4_B3_FRL | 1.1938 | 1.2025 | 1.1981 | 1.1938 | 20.05 | 20.0502 | 18.8524 | 18.8525 | 0° 0' 0.000" | 0° 0' 0.000" | Start to End | Start to End | Straight |  | 0 | 0 | 0 | 0 | 0 | 0 | 2 | Pipe | STORM | 450x450 | Rectangular | 2 | 0
C-1182 | 600 x 450 mm Concret [...] | STORM | 42.062 | 41.985 | 0.33% | MH-0983 | MH-0973 | 439261.6596 | 1826874.8575 | 439285.0104 | 1826874.8575 | Basic | No | 600 | 450.000mm | 125.000mm | STORM PP A4 LHS | 0+097.84 | 0+074.49 | -0.15 | -0.15 | Z4_B3_FRL | 1.1696 | 1.3196 | 1.2566 | 1.2429 | 23.3508 | 23.3509 | 22.1536 | 22.1537 | 90° 0' 0.000" | 90° 0' 0.000" | Start to End | Start to End | Straight |  | 0 | 0 | 0 | 0 | 0 | 0 | 2 | Pipe | STORM | 600x450 | Rectangular | 2 | 0
C-1183 | 450 x 450 mm Concret [...] | STORM | 44.03 | 43.963 | 0.33% | MH-1396 | MH-311 | 439385.4123 | 1826501.8368 | 439385.4123 | 1826521.8845 | Basic | No | 450 | 450.000mm | 125.000mm | STORM AV A7 RHS | 0+600.00 | 0+579.95 | 0.35 | 0.35 | Z4_B3_FRL | 1.1893 | 1.1956 | 1.1924 | 1.1893 | 20.0477 | 20.0478 | 18.8501 | 18.8502 | 0° 0' 0.000" | 0° 0' 0.000" | Start to End | Start to End | Straight |  | 0 | 0 | 0 | 0 | 0 | 0 | 2 | Pipe | STORM | 450x450 | Rectangular | 2 | 0
C-1184 | 450 x 450 mm Concret [...] | STORM | 42.252 | 42.21 | 0.21% | MH-1623 | MH-181 | 439620.1123 | 1826313.6462 | 439620.1123 | 1826334.0351 | Basic | No | 450 | 450.000mm | 125.000mm | STORM AV C22 LHS | 0+267.17 | 0+246.78 | -0.15 | -0.15 | Z4_B3_FRL | 1.1967 | 1.1996 | 1.1991 | 1.1967 | 20.3889 | 20.3889 | 19.1903 | 19.1904 | 0° 0' 0.000" | 0° 0' 0.000" | Start to End | Start to End | Straight |  | 0 | 0 | 0 | 0 | 0 | 0 | 2 | Pipe | STORM | 450x450 | Rectangular | 2 | 0
C-1185 | 450 x 450 mm Concret [...] | STORM | 43.47 | 43.423 | 0.23% | MH-1663 | MH-1664 | 439540.5123 | 1826270.302 | 439540.5123 | 1826290.5121 | Basic | No | 450 | 450.000mm | 125.000mm | STORM AV B22 LHS | 0+798.74 | 0+778.53 | -0.225 | -0.225 | Z4_B3_FRL | 1.192 | 1.1966 | 1.192 | 1.1966 | 20.2101 | 20.2101 | 19.0117 | 19.0118 | 0° 0' 0.000" | 0° 0' 0.000" | Start to End | Start to End | Straight |  | 0 | 0 | 0 | 0 | 0 | 0 | 2 | Pipe | STORM | 450x450 | Rectangular | 2 | 0
C-1186 | 900 x 1,050 mm Concr [...] | STORM | 37.323 | 37.303 | 0.1% | MH-1612 | MH-1613 | 439467.6873 | 1827096.4595 | 439467.6873 | 1827116.4544 | Basic | No | 900 | 1050.000mm | 175.000mm | STORM AV B21 RHS | 0+005.39 | -0+014.6 | 0 | 0 | Z4_B3_FRL | 1.0053 | 1.0284 | 1.0284 | -0.7 | 19.9949 | 19.9949 | 18.7961 | 18.7961 | 0° 0' 0.000" | 0° 0' 0.000" | Start to End | Start to End | Straight |  | 0 | 0 | 0 | 0 | 0 | 0 | 2 | Pipe | STORM | 900x1,050 | Rectangular | 2 | 0
C-1187 | 600 x 450 mm Concret [...] | STORM | 37.756 | 37.739 | 0.1% | MH-1929 | MH-1931 | 439791.7501 | 1826735.3686 | 439791.7501 | 1826751.7482 | Basic | No | 600 | 450.000mm | 125.000mm | STORM AV B23 RHS | 0+333.67 | 0+317.29 | -0.075 | -0.075 | Z4_B3_FRL | 1.1814 | 1.3661 | 1.1951 | 1.3322 | 16.6127 | 16.6127 | 15.6304 | 15.6305 | 0° 0' 0.000" | 0° 0' 0.000" | Start to End | Start to End | Straight |  | 0 | 0 | 0 | 0 | 0 | 0 | 2 | Pipe | STORM | 600x450 | Rectangular | 2 | 0
C-1188 | 450 x 450 mm Concret [...] | STORM | 37.592 | 37.564 | 0.25% | MH-2125 | MH-2126 | 439529.4123 | 1827064.1929 | 439540.5123 | 1827064.1929 | Basic | No | 450 | 450.000mm | 125.000mm | STORM AV C1 LHS | 0+299.95 | 0+288.85 | -0.15 | -0.15 | Z4_B3_FRL | 1.074 | 1.2016 | 1.1136 | 1.074 | 10.7715 | 10.7716 | 9.5733 | 9.5733 | 90° 0' 0.000" | 90° 0' 0.000" | Start to End | Start to End | Straight |  | 0 | 0 | 0 | 0 | 0 | 0 | 2 | Pipe | STORM | 450x450 | Rectangular | 2 | 0
C-1189 | 900 x 900 mm Concret [...] | STORM | 34.572 | 34.563 | 0.1% | MH-2229 | MH-2230 | 439829.1917 | 1827073.7429 | 439829.3632 | 1827064.5429 | Basic | No | 900 | 900.000mm | 175.000mm | STORM AV C1 CR | 0+000.50 | 0+009.70 | 0.1715 | 0 | Z4_B3_FRL | 0.8828 | 1.0337 | 1.0305 | 1.0337 | 9.4016 | 9.4016 | 8.8027 | 8.8027 | 178° 55' 54.931" | 178° 55' 54.931" | Start to End | Start to End | Straight |  | 0 | 0 | 0 | 0 | 0 | 0 | 2 | Pipe | STORM | 900x900 | Rectangular | 2 | 0
C-1190 | 600 x 450 mm Concret [...] | STORM | 37.364 | 37.344 | 0.1% | MH-1913 | MH-1914 | 439697.825 | 1826893.8387 | 439717.6613 | 1826893.8387 | Basic | No | 600 | 450.000mm | 125.000mm | STORM AV B1 RHS | 0+099.40 | 0+079.56 | 0.275 | 0.275 | Z4_B3_FRL | 1.6084 | 1.8285 | 1.6231 | 1.6781 | 19.8363 | 19.8363 | 18.6371 | 18.6372 | 90° 0' 0.000" | 90° 0' 0.000" | Start to End | Start to End | Straight |  | 0 | 0 | 0 | 0 | 0 | 0 | 2 | Pipe | STORM | 600x450 | Rectangular | 2 | 0
C-1191 | 750 x 450 mm Concret [...] | STORM | 37.524 | 37.467 | 0.27% | MH-2126 | MH-2128 | 439540.5123 | 1827064.3429 | 439561.4141 | 1827064.3429 | Basic | No | 750 | 450.000mm | 125.000mm | STORM AV C1 LHS | 0+288.85 | 0+267.95 | 0 | 0 | Z4_B3_FRL | 1.0995 | 1.2739 | 1.1176 | 1.2462 | 20.9018 | 20.9018 | 19.7045 | 19.7046 | 90° 0' 0.000" | 90° 0' 0.000" | Start to End | Start to End | Straight |  | 0 | 0 | 0 | 0 | 0 | 0 | 2 | Pipe | STORM | 750x450 | Rectangular | 2 | 0
C-1192 | 900 x 900 mm Concret [...] | STORM | 36.859 | 36.845 | 0.09% | MH-274 | <None> | 439829.4094 | 1826642.5464 | 439845.3077 | 1826644.7573 | Basic | No | 900 | 900.000mm | 175.000mm | STORM AV A2 LHS | 0+903.82 | 0+887.92 | 0.05 | 2.2609 | Z4_B3_FRL | 0.981 | 1.1309 | 1.0257 | 1.0604 | 16.0582 | 16.0583 | 15.4441 | 15.4441 | 82° 4' 58.015" | 82° 4' 58.015" | Start to End | Start to End | Straight |  | 0 | 0 | 0 | 0 | 0 | 0 | 2 | Pipe | STORM | 900x900 | Rectangular | 3 | 0
C-1193 | 900 x 900 mm Concret [...] | STORM | 36.865 | 36.853 | 0.08% | MH-273 | <None> | 439831.5813 | 1826661.0964 | 439846.9471 | 1826657.8323 | Basic | No | 900 | 900.000mm | 175.000mm | STORM AV A2 RHS | 0+901.65 | 0+886.28 | -0.05 | -3.3141 | Z4_B3_FRL | 0.9326 | 1.1182 | 1.0256 | 1.1182 | 15.7192 | 15.7192 | 15.0913 | 15.0913 | 101° 59' 33.570" | 101° 59' 33.570" | Start to End | Start to End | Straight |  | 0 | 0 | 0 | 0 | 0 | 0 | 2 | Pipe | STORM | 900x900 | Rectangular | 3 | 0
C-1194 | 450 x 450 mm Concret [...] | STORM | 39.165 | 39.155 | 0.09% | MH-1947 | MH-1955 | 439529.4123 | 1826882.8137 | 439540.5123 | 1826882.8137 | Basic | No | 450 | 450.000mm | 125.000mm | STORM AV B1 LHS | 0+267.81 | 0+256.71 | -0.225 | -0.225 | Z4_B3_FRL | 1.3338 | 1.4379 | 1.3338 | 1.3438 | 10.8007 | 10.8007 | 9.6014 | 9.6014 | 90° 0' 0.000" | 90° 0' 0.000" | Start to End | Start to End | Straight |  | 0 | 0 | 0 | 0 | 0 | 0 | 2 | Pipe | STORM | 450x450 | Rectangular | 2 | 0
C-1195 | 450 x 450 mm Concret [...] | STORM | 39.147 | 39.125 | 0.12% | MH-1905 | MH-1906 | 439539.7774 | 1826893.9137 | 439557.6613 | 1826893.9137 | Basic | No | 450 | 450.000mm | 125.000mm | STORM AV B1 RHS | 0+257.45 | 0+239.56 | 0.35 | 0.35 | Z4_B3_FRL | 1.2584 | 1.4723 | 1.2766 | 1.3228 | 17.7567 | 17.7567 | 16.5575 | 16.5575 | 90° 0' 0.000" | 90° 0' 0.000" | Start to End | Start to End | Straight |  | 0 | 0 | 0 | 0 | 0 | 0 | 2 | Pipe | STORM | 450x450 | Rectangular | 2 | 0
C-1196 | 450 x 450 mm Concret [...] | STORM | 39.709 | 39.684 | 0.1% | MH-1921 | MH-1922 | 439612.6958 | 1826735.3686 | 439637.5872 | 1826735.3686 | Basic | No | 450 | 450.000mm | 125.000mm | STORM AV B3 RHS | 0+184.52 | 0+159.63 | 0.225 | 0.225 | Z4_B3_FRL | 1.1216 | 1.3471 | 1.2725 | 1.2774 | 24.8914 | 24.8914 | 23.6921 | 23.6921 | 90° 0' 0.000" | 90° 0' 0.000" | Start to End | Start to End | Straight |  | 0 | 0 | 0 | 0 | 0 | 0 | 2 | Pipe | STORM | 450x450 | Rectangular | 2 | 0
C-1197 | 450 x 450 mm Concret [...] | STORM | 39.616 | 39.599 | 0.1% | MH-1731 | MH-1732 | 439662.0123 | 1826718.1272 | 439662.0123 | 1826700.8297 | Basic | No | 450 | 450.000mm | 125.000mm | STORM AV B29 RHS | 0+011.69 | 0+028.99 | 0.2288 | 0.2279 | Z4_B3_FRL | 1.1466 | 1.1989 | 1.1466 | 1.1989 | 17.2974 | 17.2975 | 16.099 | 16.099 | 180° 0' 0.000" | 180° 0' 0.000" | Start to End | Start to End | Straight |  | 0 | 0 | 0 | 0 | 0 | 0 | 2 | Pipe | STORM | 450x450 | Rectangular | 2 | 0
C-1198 | 450 x 450 mm Concret [...] | STORM | 46.977 | 46.934 | 0.21% | MH-0866 | MH-0867 | 439030.7104 | 1826738.9775 | 439050.7104 | 1826738.9775 | Basic | No | 450 | 450.000mm | 125.000mm | STORM PP C7 RHS | 0+300.01 | 0+280.01 | 0.15 | 0.15 | Z4_B3_FRL | 1.1918 | 1.1919 | 1.1918 | 1.1919 | 20 | 20 | 18.8015 | 18.8015 | 90° 0' 0.000" | 90° 0' 0.000" | Start to End | Start to End | Straight |  | 0 | 0 | 0 | 0 | 0 | 0 | 2 | Pipe | STORM | 450x450 | Rectangular | 2 | 0
C-1199 | 450 x 450 mm Concret [...] | STORM | 46.529 | 46.464 | 0.33% | MH-0868 | MH-0869 | 439070.7104 | 1826738.9775 | 439090.7104 | 1826738.9775 | Basic | No | 450 | 450.000mm | 125.000mm | STORM PP C7 RHS | 0+260.01 | 0+240.01 | 0.15 | 0.15 | Z4_B3_FRL | 1.2443 | 1.4164 | 1.2931 | 1.2443 | 19.4855 | 19.4856 | 18.2878 | 18.2879 | 90° 0' 0.000" | 90° 0' 0.000" | Start to End | Start to End | Straight |  | 0 | 0 | 0 | 0 | 0 | 0 | 2 | Pipe | STORM | 450x450 | Rectangular | 2 | 0
C-1200 | 450 x 450 mm Concret [...] | STORM | 46.977 | 46.934 | 0.21% | MH-1046 | MH-1047 | 439030.7104 | 1826729.2775 | 439050.7104 | 1826729.2775 | Basic | No | 450 | 450.000mm | 125.000mm | STORM PP C7 LHS | 0+300.00 | 0+280.00 | -0.15 | -0.15 | Z4_B3_FRL | 1.1918 | 1.1919 | 1.1918 | 1.1919 | 20 | 20 | 18.8015 | 18.8015 | 90° 0' 0.000" | 90° 0' 0.000" | Start to End | Start to End | Straight |  | 0 | 0 | 0 | 0 | 0 | 0 | 2 | Pipe | STORM | 450x450 | Rectangular | 2 | 0
C-1203 | 450 x 450 mm Concret [...] | STORM | 41.288 | 41.251 | 0.19% | MH-1711 | MH-1712 | 439662.0123 | 1826392.681 | 439662.0123 | 1826411.7901 | Basic | No | 450 | 450.000mm | 125.000mm | STORM AV B29 RHS | 0+337.14 | 0+318.03 | 0.2111 | 0.2122 | Z4_B3_FRL | 1.1578 | 1.319 | 1.1749 | 1.2022 | 18.6609 | 18.661 | 17.4623 | 17.4623 | 0° 0' 0.000" | 0° 0' 0.000" | Start to End | Start to End | Straight |  | 0 | 0 | 0 | 0 | 0 | 0 | 2 | Pipe | STORM | 450x450 | Rectangular | 2 | 0
C-1204 | 450 x 450 mm Concret [...] | STORM | 43.316 | 43.256 | 0.3% | MH-1453 | MH-1454 | 439473.5123 | 1826420.8172 | 439473.5123 | 1826440.8172 | Basic | No | 450 | 450.000mm | 125.000mm | STORM AV B30 LHS | 0+160.00 | 0+140.00 | -0.225 | -0.225 | Z4_B3_FRL | 1.1817 | 1.1921 | 1.1921 | 1.192 | 20 | 20.0001 | 18.8021 | 18.8022 | 0° 0' 0.000" | 0° 0' 0.000" | Start to End | Start to End | Straight |  | 0 | 0 | 0 | 0 | 0 | 0 | 2 | Pipe | STORM | 450x450 | Rectangular | 2 | 0
C-1205 | 450 x 450 mm Concret [...] | STORM | 43.256 | 43.214 | 0.21% | MH-1454 | MH-1455 | 439473.5123 | 1826440.8172 | 439473.5123 | 1826460.8172 | Basic | No | 450 | 450.000mm | 125.000mm | STORM AV B30 LHS | 0+140.00 | 0+120.00 | -0.225 | -0.225 | Z4_B3_FRL | 1.192 | 1.192 | 1.192 | 1.192 | 20 | 20 | 18.8015 | 18.8015 | 0° 0' 0.000" | 0° 0' 0.000" | Start to End | Start to End | Straight |  | 0 | 0 | 0 | 0 | 0 | 0 | 2 | Pipe | STORM | 450x450 | Rectangular | 2 | 0
C-1206 | 450 x 450 mm Concret [...] | STORM | 42.805 | 42.782 | 0.15% | MH-1461 | MH-1462 | 439473.5123 | 1826575.2671 | 439489.2712 | 1826575.2671 | Basic | No | 450 | 450.000mm | 125.000mm | STORM AV B5 LHS | 0+194.05 | 0+178.29 | -0.225 | -0.225 | Z4_B3_FRL | 1.1625 | 1.3466 | 1.1666 | 1.1923 | 15.9981 | 15.9982 | 15.0099 | 15.0099 | 90° 0' 0.000" | 90° 0' 0.000" | Start to End | Start to End | Straight |  | 0 | 0 | 0 | 0 | 0 | 0 | 2 | Pipe | STORM | 450x450 | Rectangular | 2 | 0
C-1207 | 450 x 450 mm Concret [...] | STORM | 43.172 | 43.13 | 0.21% | MH-1444 | MH-1445 | 439462.4123 | 1826480.8172 | 439462.4123 | 1826500.8172 | Basic | No | 450 | 450.000mm | 125.000mm | STORM AV B30 RHS | 0+100.01 | 0+080.01 | 0.2113 | 0.21 | Z4_B3_FRL | 1.192 | 1.192 | 1.192 | 1.192 | 20 | 20 | 18.8015 | 18.8015 | 0° 0' 0.000" | 0° 0' 0.000" | Start to End | Start to End | Straight |  | 0 | 0 | 0 | 0 | 0 | 0 | 2 | Pipe | STORM | 450x450 | Rectangular | 2 | 0
C-1208 | 450 x 450 mm Concret [...] | STORM | 43.13 | 43.088 | 0.21% | MH-1445 | MH-1446 | 439462.4123 | 1826500.8172 | 439462.4123 | 1826520.8172 | Basic | No | 450 | 450.000mm | 125.000mm | STORM AV B30 RHS | 0+080.01 | 0+060.01 | 0.21 | 0.2088 | Z4_B3_FRL | 1.192 | 1.192 | 1.192 | 1.192 | 20 | 20 | 18.8015 | 18.8015 | 0° 0' 0.000" | 0° 0' 0.000" | Start to End | Start to End | Straight |  | 0 | 0 | 0 | 0 | 0 | 0 | 2 | Pipe | STORM | 450x450 | Rectangular | 2 | 0
C-1209 | 450 x 450 mm Concret [...] | STORM | 46.863 | 46.852 | 0.1% | MH-1180 | MH-1190 | 439133.0123 | 1826585.2671 | 439144.1123 | 1826585.2671 | Basic | No | 450 | 450.000mm | 125.000mm | STORM AV B4 LHS | 0+200.95 | 0+189.85 | -0.225 | -0.225 | Z4_B3_FRL | 1.5516 | 1.6581 | 1.5516 | 1.5626 | 11.1 | 11.1 | 9.9007 | 9.9007 | 90° 0' 0.000" | 90° 0' 0.000" | Start to End | Start to End | Straight |  | 0 | 0 | 0 | 0 | 0 | 0 | 2 | Pipe | STORM | 450x450 | Rectangular | 2 | 0
C-1210 | 450 x 450 mm Concret [...] | STORM | 49.274 | 49.249 | 0.12% | MH-1494 | MH-1495 | 439195.8123 | 1826251.8173 | 439195.8123 | 1826271.8173 | Basic | No | 450 | 450.000mm | 125.000mm | STORM AV B32 RHS | 0+399.99 | 0+379.99 | 0.3433 | 0.3385 | Z4_B3_FRL | 1.1908 | 1.2054 | 1.1918 | 1.1918 | 20 | 20 | 18.8009 | 18.8009 | 0° 0' 0.000" | 0° 0' 0.000" | Start to End | Start to End | Straight |  | 0 | 0 | 0 | 0 | 0 | 0 | 2 | Pipe | STORM | 450x450 | Rectangular | 2 | 0
C-1211 | 450 x 450 mm Concret [...] | STORM | 49.165 | 49.117 | 0.24% | MH-1497 | MH-1498 | 439195.8123 | 1826311.8173 | 439195.8123 | 1826331.8173 | Basic | No | 450 | 450.000mm | 125.000mm | STORM AV B32 RHS | 0+339.99 | 0+319.99 | 0.329 | 0.3242 | Z4_B3_FRL | 1.1918 | 1.1954 | 1.1918 | 1.192 | 20 | 20.0001 | 18.8017 | 18.8017 | 0° 0' 0.000" | 0° 0' 0.000" | Start to End | Start to End | Straight |  | 0 | 0 | 0 | 0 | 0 | 0 | 2 | Pipe | STORM | 450x450 | Rectangular | 2 | 0
C-1212 | 450 x 450 mm Concret [...] | STORM | 51.256 | 51.194 | 0.31% | MH-1134 | MH-1135 | 439024.9663 | 1826405.3631 | 439024.9663 | 1826425.3631 | Basic | No | 450 | 450.000mm | 125.000mm | STORM AV B4_1 LHS | 0+185.45 | 0+165.45 | -0.225 | -0.225 | Z4_B3_FRL | 1.1922 | 1.2392 | 1.1922 | 1.2392 | 20 | 20.0001 | 18.8022 | 18.8023 | 0° 0' 0.000" | 0° 0' 0.000" | Start to End | Start to End | Straight |  | 0 | 0 | 0 | 0 | 0 | 0 | 2 | Pipe | STORM | 450x450 | Rectangular | 2 | 0
C-1213 | 900 x 900 mm Concret [...] | STORM | 50.218 | 50.157 | 0.31% | MH-1118 | MH-1119 | 439071.1413 | 1826340.9599 | 439071.1413 | 1826360.9599 | Basic | No | 900 | 900.000mm | 175.000mm | STORM AV B34 RHS | 0+310.85 | 0+290.85 | 0.075 | 0.075 | Z4_B3_FRL | 1.0225 | 1.0285 | 1.0285 | 1.0279 | 20 | 20.0001 | 18.8038 | 18.8039 | 0° 0' 0.000" | 0° 0' 0.000" | Start to End | Start to End | Straight |  | 0 | 0 | 0 | 0 | 0 | 0 | 2 | Pipe | STORM | 900x900 | Rectangular | 2 | 0
C-1214 | 450 x 450 mm Concret [...] | STORM | 49.215 | 49.195 | 0.1% | MH-1502 | MH-1503 | 439206.9123 | 1826251.8173 | 439206.9123 | 1826271.8173 | Basic | No | 450 | 450.000mm | 125.000mm | STORM AV B32 LHS | 0+400.00 | 0+380.00 | -0.225 | -0.225 | Z4_B3_FRL | 1.242 | 1.2634 | 1.242 | 1.2458 | 20 | 20 | 18.8007 | 18.8007 | 0° 0' 0.000" | 0° 0' 0.000" | Start to End | Start to End | Straight |  | 0 | 0 | 0 | 0 | 0 | 0 | 2 | Pipe | STORM | 450x450 | Rectangular | 2 | 0
C-1215 | 1,050 x 1,350 mm Con [...] | STORM | 41.984 | 41.965 | 0.1% | MH-1248 | MH-1267 | 439361.156 | 1826642.6275 | 439361.0896 | 1826661.2835 | Basic | No | 1050 | 1350.000mm | 175.000mm | STORM AV A2 CR | 0+019.63 | 0+000.98 | -0.0047 | 0.0744 | Z4_B3_FRL | 1.3279 | 1.5321 | 1.5068 | 1.5321 | 18.7872 | 18.7872 | 17.7297 | 17.7297 | 359° 47' 46.227" | 359° 47' 46.227" | Start to End | Start to End | Straight |  | 0 | 0 | 0 | 0 | 0 | 0 | 2 | Pipe | STORM | 1,050x1,350 | Rectangular | 2 | 0
C-1216 | 450 x 450 mm Concret [...] | STORM | 48.993 | 48.929 | 0.34% | MH-1815 | MH-1816 | 439209.3433 | 1826247.2862 | 439228.3433 | 1826247.2862 | Basic | No | 450 | 450.000mm | 125.000mm | STORM AV B12 RHS | 0+458.99 | 0+439.99 | 0.225 | 0.2261 | Z4_B3_FRL | 1.1918 | 1.4886 | 1.4544 | 1.1918 | 18.9211 | 18.9212 | 17.7235 | 17.7236 | 90° 0' 0.000" | 90° 0' 0.000" | Start to End | Start to End | Straight |  | 0 | 0 | 0 | 0 | 0 | 0 | 2 | Pipe | STORM | 450x450 | Rectangular | 2 | 0
C-1217 | 450 x 450 mm Concret [...] | STORM | 44.075 | 44.03 | 0.23% | MH-1395 | MH-1396 | 439385.4123 | 1826481.8368 | 439385.4123 | 1826501.8368 | Basic | No | 450 | 450.000mm | 125.000mm | STORM AV A7 RHS | 0+620.00 | 0+600.00 | 0.35 | 0.35 | Z4_B3_FRL | 1.1922 | 1.1929 | 1.1922 | 1.1924 | 20 | 20.0001 | 18.8016 | 18.8016 | 0° 0' 0.000" | 0° 0' 0.000" | Start to End | Start to End | Straight |  | 0 | 0 | 0 | 0 | 0 | 0 | 2 | Pipe | STORM | 450x450 | Rectangular | 2 | 0
C-1218 | 450 x 450 mm Concret [...] | STORM | 44.327 | 44.278 | 0.27% | MH-1367 | MH-1377 | 439310.5465 | 1826585.2671 | 439328.6373 | 1826584.8171 | Basic | No | 450 | 450.000mm | 125.000mm | STORM AV B4 LHS | 0+023.42 | 0+005.33 | -0.225 | -0.675 | Z4_B3_FRL | 0.9998 | 1.3886 | 1.3886 | 1.0151 | 18.1034 | 18.1034 | 17.1228 | 17.1229 | 91° 25' 29.688" | 91° 25' 29.688" | Start to End | Start to End | Straight |  | 0 | 0 | 0 | 0 | 0 | 0 | 2 | Pipe | STORM | 450x450 | Rectangular | 2 | 0
C-1219 | 450 x 450 mm Concret [...] | STORM | 45.422 | 45.355 | 0.34% | MH-1349 | MH-1350 | 439226.4177 | 1826596.3671 | 439246.4177 | 1826596.3671 | Basic | No | 450 | 450.000mm | 125.000mm | STORM AV B4 RHS | 0+107.54 | 0+087.54 | 0.225 | 0.225 | Z4_B3_FRL | 1.1872 | 1.4366 | 1.4366 | 1.1872 | 20 | 20.0001 | 18.8023 | 18.8025 | 90° 0' 0.000" | 90° 0' 0.000" | Start to End | Start to End | Straight |  | 0 | 0 | 0 | 0 | 0 | 0 | 2 | Pipe | STORM | 450x450 | Rectangular | 2 | 0
C-1220 | 450 x 450 mm Concret [...] | STORM | 44.646 | 44.579 | 0.34% | MH-1352 | MH-1353 | 439286.4177 | 1826596.3671 | 439306.4177 | 1826596.3671 | Basic | No | 450 | 450.000mm | 125.000mm | STORM AV B4 RHS | 0+047.54 | 0+027.54 | 0.225 | 0.225 | Z4_B3_FRL | 1.1876 | 1.3679 | 1.3679 | 1.1876 | 20 | 20.0001 | 18.8023 | 18.8025 | 90° 0' 0.000" | 90° 0' 0.000" | Start to End | Start to End | Straight |  | 0 | 0 | 0 | 0 | 0 | 0 | 2 | Pipe | STORM | 450x450 | Rectangular | 2 | 0
C-1221 | 600 x 450 mm Concret [...] | STORM | 43.208 | 43.19 | 0.1% | MH-1402 | MH-1347 | 439385.5714 | 1826613.6982 | 439404.1623 | 1826613.684 | Basic | No | 600 | 450.000mm | 125.000mm | STORM AV A7 CR | 0+019.82 | 0+001.23 | 0.3087 | 0.2944 | Z4_B3_FRL | 1.0241 | 1.2214 | 1.207 | 1.2214 | 18.6796 | 18.6796 | 17.542 | 17.542 | 90° 2' 37.817" | 90° 2' 37.817" | Start to End | Start to End | Straight |  | 0 | 0 | 0 | 0 | 0 | 0 | 2 | Pipe | STORM | 600x450 | Rectangular | 2 | 0
C-1222 | 1,050 x 1,050 mm Con [...] | STORM | 41.931 | 41.913 | 0.1% | MH-1404 | MH-1405 | 439433.3788 | 1826642.7789 | 439433.3788 | 1826660.8412 | Basic | No | 1050 | 1050.000mm | 175.000mm | STORM AV A7 CHAMFER | 0+459.05 | 0+440.99 | -29.2872 | -29.2872 | Z4_B3_FRL | 0.8388 | 1.0329 | 1.015 | 1.0329 | 18.2587 | 18.2587 | 16.959 | 16.959 | 0° 0' 0.000" | 0° 0' 0.000" | Start to End | Start to End | Straight |  | 0 | 0 | 0 | 0 | 0 | 0 | 2 | Pipe | STORM | 1,050x1,050 | Rectangular | 2 | 0
C-1223 | 600 x 450 mm Concret [...] | STORM | 41.295 | 41.275 | 0.1% | MH-2173 | MH-2174 | 439576.4123 | 1826575.3421 | 439556.9914 | 1826575.3421 | Basic | No | 600 | 450.000mm | 125.000mm | STORM AV B5 LHS | 0+091.15 | 0+110.57 | -0.15 | -0.15 | Z4_B3_FRL | 1.0514 | 1.7899 | 1.0708 | 1.7899 | 19.7044 | 19.7044 | 18.5053 | 18.5053 | 270° 0' 0.000" | 270° 0' 0.000" | Start to End | Start to End | Straight |  | 0 | 0 | 0 | 0 | 0 | 0 | 2 | Pipe | STORM | 600x450 | Rectangular | 2 | 0
C-1224 | 450 x 450 mm Concret [...] | STORM | 44.952 | 44.93 | 0.11% | MH-1756 | MH-1757 | 439472.1123 | 1826161.7364 | 439472.1123 | 1826182.2981 | Basic | No | 450 | 450.000mm | 125.000mm | STORM AV C25 LHS | 0+080.00 | 0+059.44 | -0.2508 | -0.245 | Z4_B3_FRL | 1.192 | 1.3106 | 1.192 | 1.3106 | 20.5617 | 20.5618 | 19.3663 | 19.3663 | 359° 59' 59.950" | 359° 59' 59.950" | Start to End | Start to End | Straight |  | 0 | 0 | 0 | 0 | 0 | 0 | 2 | Pipe | STORM | 450x450 | Rectangular | 2 | 0
C-1225 | 600 x 450 mm Concret [...] | STORM | 44.809 | 44.791 | 0.08% | MH-1759 | MH-1760 | 439472.0373 | 1826196.2694 | 439472.0373 | 1826219.6579 | Basic | No | 600 | 450.000mm | 125.000mm | STORM AV C25 LHS | 0+045.47 | 0+022.08 | -0.1661 | -0.1596 | Z4_B3_FRL | 1.1496 | 1.4171 | 1.3053 | 1.3943 | 23.3884 | 23.3885 | 22.19 | 22.19 | 0° 0' 0.000" | 0° 0' 0.000" | Start to End | Start to End | Straight |  | 0 | 0 | 0 | 0 | 0 | 0 | 2 | Pipe | STORM | 600x450 | Rectangular | 2 | 0
C-1226 | 450 x 450 mm Concret [...] | STORM | 44.721 | 44.65 | 0.32% | MH-285 | MH-1466 | 439473.5123 | 1826278.5695 | 439473.5123 | 1826300.8172 | Basic | No | 450 | 450.000mm | 125.000mm | STORM AV B30 LHS | 0+302.25 | 0+280.00 | -0.225 | -0.225 | Z4_B3_FRL | 1.192 | 1.1922 | 1.1922 | 1.192 | 22.2477 | 22.2478 | 21.0499 | 21.05 | 0° 0' 0.000" | 0° 0' 0.000" | Start to End | Start to End | Straight |  | 0 | 0 | 0 | 0 | 0 | 0 | 2 | Pipe | STORM | 450x450 | Rectangular | 2 | 0
C-1227 | 450 x 450 mm Concret [...] | STORM | 44.65 | 44.586 | 0.32% | MH-1466 | MH-1467 | 439473.5123 | 1826300.8172 | 439473.5123 | 1826320.8172 | Basic | No | 450 | 450.000mm | 125.000mm | STORM AV B30 LHS | 0+280.00 | 0+260.00 | -0.225 | -0.225 | Z4_B3_FRL | 1.1916 | 1.192 | 1.192 | 1.1916 | 20 | 20.0001 | 18.8022 | 18.8023 | 0° 0' 0.000" | 0° 0' 0.000" | Start to End | Start to End | Straight |  | 0 | 0 | 0 | 0 | 0 | 0 | 2 | Pipe | STORM | 450x450 | Rectangular | 2 | 0
C-1228 | 450 x 450 mm Concret [...] | STORM | 44.714 | 44.65 | 0.32% | MH-1471 | MH-1472 | 439462.4123 | 1826280.8172 | 439462.4123 | 1826300.8172 | Basic | No | 450 | 450.000mm | 125.000mm | STORM AV B30 RHS | 0+300.01 | 0+280.01 | 0.2235 | 0.2223 | Z4_B3_FRL | 1.192 | 1.192 | 1.192 | 1.192 | 20 | 20.0001 | 18.8022 | 18.8023 | 0° 0' 0.000" | 0° 0' 0.000" | Start to End | Start to End | Straight |  | 0 | 0 | 0 | 0 | 0 | 0 | 2 | Pipe | STORM | 450x450 | Rectangular | 2 | 0
C-1229 | 450 x 450 mm Concret [...] | STORM | 44.65 | 44.586 | 0.32% | MH-1472 | MH-1473 | 439462.4123 | 1826300.8172 | 439462.4123 | 1826320.8172 | Basic | No | 450 | 450.000mm | 125.000mm | STORM AV B30 RHS | 0+280.01 | 0+260.01 | 0.2223 | 0.2211 | Z4_B3_FRL | 1.1916 | 1.192 | 1.192 | 1.1916 | 20 | 20.0001 | 18.8022 | 18.8023 | 0° 0' 0.000" | 0° 0' 0.000" | Start to End | Start to End | Straight |  | 0 | 0 | 0 | 0 | 0 | 0 | 2 | Pipe | STORM | 450x450 | Rectangular | 2 | 0
C-1230 | 450 x 450 mm Concret [...] | STORM | 43.389 | 43.33 | 0.3% | MH-1657 | MH-1658 | 439529.4123 | 1826309.0431 | 439529.4123 | 1826329.0431 | Basic | No | 450 | 450.000mm | 125.000mm | STORM AV B22 RHS | 0+760.00 | 0+740.00 | 0.225 | 0.225 | Z4_B3_FRL | 1.1917 | 1.1965 | 1.1917 | 1.1919 | 20 | 20.0001 | 18.8021 | 18.8021 | 0° 0' 0.000" | 0° 0' 0.000" | Start to End | Start to End | Straight |  | 0 | 0 | 0 | 0 | 0 | 0 | 2 | Pipe | STORM | 450x450 | Rectangular | 2 | 0
C-1231 | 450 x 450 mm Concret [...] | STORM | 42.728 | 42.717 | 0.1% | MH-1661 | MH-1670 | 439529.4123 | 1826381.581 | 439540.5123 | 1826381.581 | Basic | No | 450 | 450.000mm | 125.000mm | STORM AV B10 RHS | 0+138.15 | 0+127.05 | -10.875 | -10.875 | Z4_B3_FRL | 1.1424 | 1.3571 | 1.3089 | 1.149 | 10.6 | 10.6 | 9.4007 | 9.4007 | 90° 0' 0.000" | 90° 0' 0.000" | Start to End | Start to End | Straight |  | 0 | 0 | 0 | 0 | 0 | 0 | 2 | Pipe | STORM | 450x450 | Rectangular | 2 | 0
C-1232 | 450 x 450 mm Concret [...] | STORM | 43.386 | 43.324 | 0.31% | MH-1665 | MH-1666 | 439540.5123 | 1826310.3719 | 439540.5123 | 1826330.5878 | Basic | No | 450 | 450.000mm | 125.000mm | STORM AV B22 LHS | 0+758.67 | 0+738.46 | -0.225 | -0.225 | Z4_B3_FRL | 1.1917 | 1.1966 | 1.1919 | 1.1917 | 20.2159 | 20.216 | 19.0181 | 19.0182 | 0° 0' 0.000" | 0° 0' 0.000" | Start to End | Start to End | Straight |  | 0 | 0 | 0 | 0 | 0 | 0 | 2 | Pipe | STORM | 450x450 | Rectangular | 2 | 0
C-1233 | 450 x 450 mm Concret [...] | STORM | 42.384 | 42.345 | 0.19% | MH-1640 | MH-1641 | 439610.4123 | 1826254.9797 | 439610.4123 | 1826275.3415 | Basic | No | 450 | 450.000mm | 125.000mm | STORM AV C22 RHS | 0+325.84 | 0+305.48 | 0.15 | 0.15 | Z4_B3_FRL | 1.1833 | 1.1853 | 1.1853 | 1.1833 | 20.3618 | 20.3618 | 19.1631 | 19.1632 | 0° 0' 0.000" | 0° 0' 0.000" | Start to End | Start to End | Straight |  | 0 | 0 | 0 | 0 | 0 | 0 | 2 | Pipe | STORM | 450x450 | Rectangular | 2 | 0
C-1234 | 450 x 450 mm Concret [...] | STORM | 42.345 | 42.301 | 0.21% | MH-1641 | MH-1642 | 439610.4123 | 1826275.3415 | 439610.4123 | 1826295.8352 | Basic | No | 450 | 450.000mm | 125.000mm | STORM AV C22 RHS | 0+305.48 | 0+284.98 | 0.15 | 0.15 | Z4_B3_FRL | 1.1833 | 1.186 | 1.1833 | 1.186 | 20.4937 | 20.4938 | 19.2952 | 19.2953 | 0° 0' 0.000" | 0° 0' 0.000" | Start to End | Start to End | Straight |  | 0 | 0 | 0 | 0 | 0 | 0 | 2 | Pipe | STORM | 450x450 | Rectangular | 2 | 0
C-1235 | 450 x 450 mm Concret [...] | STORM | 42.82 | 42.743 | 0.33% | MH-1673 | MH-1674 | 439586.1123 | 1826257.2124 | 439586.1123 | 1826280.8171 | Basic | No | 450 | 450.000mm | 125.000mm | STORM AV C23 LHS | 0+323.60 | 0+300.00 | -0.15 | -0.15 | Z4_B3_FRL | 1.1922 | 1.1924 | 1.1924 | 1.1922 | 23.6047 | 23.6049 | 22.407 | 22.4071 | 0° 0' 0.000" | 0° 0' 0.000" | Start to End | Start to End | Straight |  | 0 | 0 | 0 | 0 | 0 | 0 | 2 | Pipe | STORM | 450x450 | Rectangular | 2 | 0
C-1236 | 450 x 450 mm Concret [...] | STORM | 42.743 | 42.671 | 0.33% | MH-1674 | MH-1675 | 439586.1123 | 1826280.8171 | 439586.1123 | 1826302.7887 | Basic | No | 450 | 450.000mm | 125.000mm | STORM AV C23 LHS | 0+300.00 | 0+278.03 | -0.15 | -0.15 | Z4_B3_FRL | 1.1922 | 1.1923 | 1.1922 | 1.1923 | 21.9715 | 21.9717 | 20.7738 | 20.774 | 0° 0' 0.000" | 0° 0' 0.000" | Start to End | Start to End | Straight |  | 0 | 0 | 0 | 0 | 0 | 0 | 2 | Pipe | STORM | 450x450 | Rectangular | 2 | 0
C-1237 | 450 x 450 mm Concret [...] | STORM | 42.671 | 42.612 | 0.33% | MH-1675 | MH-1676 | 439586.1123 | 1826302.7887 | 439586.1123 | 1826320.8171 | Basic | No | 450 | 450.000mm | 125.000mm | STORM AV C23 LHS | 0+278.03 | 0+260.00 | -0.15 | -0.15 | Z4_B3_FRL | 1.1923 | 1.1924 | 1.1923 | 1.1924 | 18.0285 | 18.0285 | 16.8307 | 16.8308 | 0° 0' 0.000" | 0° 0' 0.000" | Start to End | Start to End | Straight |  | 0 | 0 | 0 | 0 | 0 | 0 | 2 | Pipe | STORM | 450x450 | Rectangular | 2 | 0
C-1238 | 450 x 450 mm Concret [...] | STORM | 42.82 | 42.743 | 0.33% | MH-1646 | MH-1647 | 439576.4123 | 1826257.2124 | 439576.4123 | 1826280.8171 | Basic | No | 450 | 450.000mm | 125.000mm | STORM AV C23 RHS | 0+323.60 | 0+300.00 | 0.15 | 0.15 | Z4_B3_FRL | 1.1922 | 1.1924 | 1.1924 | 1.1922 | 23.6047 | 23.6049 | 22.407 | 22.4071 | 0° 0' 0.000" | 0° 0' 0.000" | Start to End | Start to End | Straight |  | 0 | 0 | 0 | 0 | 0 | 0 | 2 | Pipe | STORM | 450x450 | Rectangular | 2 | 0
C-1239 | 450 x 450 mm Concret [...] | STORM | 42.743 | 42.678 | 0.33% | MH-1647 | MH-1648 | 439576.4123 | 1826280.8171 | 439576.4123 | 1826300.8171 | Basic | No | 450 | 450.000mm | 125.000mm | STORM AV C23 RHS | 0+300.00 | 0+280.00 | 0.15 | 0.15 | Z4_B3_FRL | 1.1918 | 1.1922 | 1.1922 | 1.1918 | 20 | 20.0001 | 18.8023 | 18.8024 | 0° 0' 0.000" | 0° 0' 0.000" | Start to End | Start to End | Straight |  | 0 | 0 | 0 | 0 | 0 | 0 | 2 | Pipe | STORM | 450x450 | Rectangular | 2 | 0
C-1240 | 450 x 450 mm Concret [...] | STORM | 42.678 | 42.612 | 0.33% | MH-1648 | MH-1649 | 439576.4123 | 1826300.8171 | 439576.4123 | 1826320.8171 | Basic | No | 450 | 450.000mm | 125.000mm | STORM AV C23 RHS | 0+280.00 | 0+260.00 | 0.15 | 0.15 | Z4_B3_FRL | 1.1918 | 1.1924 | 1.1918 | 1.1924 | 20 | 20.0001 | 18.8023 | 18.8024 | 0° 0' 0.000" | 0° 0' 0.000" | Start to End | Start to End | Straight |  | 0 | 0 | 0 | 0 | 0 | 0 | 2 | Pipe | STORM | 450x450 | Rectangular | 2 | 0
C-1241 | 450 x 450 mm Concret [...] | STORM | 42.371 | 42.31 | 0.33% | MH-1620 | MH-1621 | 439620.1123 | 1826254.9797 | 439620.1123 | 1826273.6462 | Basic | No | 450 | 450.000mm | 125.000mm | STORM AV C22 LHS | 0+325.84 | 0+307.17 | -0.15 | -0.15 | Z4_B3_FRL | 1.1983 | 1.2217 | 1.1983 | 1.2217 | 18.6666 | 18.6667 | 17.4688 | 17.4689 | 0° 0' 0.000" | 0° 0' 0.000" | Start to End | Start to End | Straight |  | 0 | 0 | 0 | 0 | 0 | 0 | 2 | Pipe | STORM | 450x450 | Rectangular | 2 | 0
C-1242 | 450 x 450 mm Concret [...] | STORM | 41.508 | 41.472 | 0.21% | MH-1797 | MH-1798 | 439663.5735 | 1826181.7361 | 439663.5735 | 1826199.1362 | Basic | No | 450 | 450.000mm | 125.000mm | STORM AV C26 RHS | 0+060.00 | 0+042.59 | 0.1444 | 0.1444 | Z4_B3_FRL | 1.1901 | 1.3674 | 1.1901 | 1.2703 | 17.4001 | 17.4002 | 16.2016 | 16.2016 | 0° 0' 0.000" | 0° 0' 0.000" | Start to End | Start to End | Straight |  | 0 | 0 | 0 | 0 | 0 | 0 | 2 | Pipe | STORM | 450x450 | Rectangular | 2 | 0
C-1243 | 450 x 450 mm Concret [...] | STORM | 41.508 | 41.456 | 0.26% | MH-1848 | MH-1849 | 439673.1929 | 1826181.7361 | 439673.1929 | 1826201.7361 | Basic | No | 450 | 450.000mm | 125.000mm | STORM AV C26 LHS | 0+060.02 | 0+040.02 | -0.226 | -0.2522 | Z4_B3_FRL | 1.1917 | 1.2998 | 1.1917 | 1.2998 | 20 | 20.0001 | 18.8018 | 18.8019 | 0° 0' 0.000" | 0° 0' 0.000" | Start to End | Start to End | Straight |  | 0 | 0 | 0 | 0 | 0 | 0 | 2 | Pipe | STORM | 450x450 | Rectangular | 2 | 0
C-1244 | 450 x 450 mm Concret [...] | STORM | 42.413 | 42.383 | 0.17% | MH-0980 | MH-250 | 439219.5104 | 1826874.7825 | 439237.0104 | 1826874.7825 | Basic | No | 450 | 450.000mm | 125.000mm | STORM PP A4 LHS | 0+139.99 | 0+122.49 | -0.225 | -0.225 | Z4_B3_FRL | 1.1747 | 1.3261 | 1.2424 | 1.2288 | 17.5 | 17.5 | 16.3012 | 16.3012 | 90° 0' 0.000" | 90° 0' 0.000" | Start to End | Start to End | Straight |  | 0 | 0 | 0 | 0 | 0 | 0 | 2 | Pipe | STORM | 450x450 | Rectangular | 2 | 0
C-1245 | 1,050 x 1,050 mm Con [...] | STORM | 39.931 | 39.911 | 0.09% | MH-1416 | MH-1417 | 439404.1623 | 1826879.9068 | 439404.1623 | 1826901.8368 | Basic | No | 1050 | 1050.000mm | 175.000mm | STORM AV A7 LHS | 0+222.03 | 0+200.10 | 0.1262 | 0.1262 | Z4_B3_FRL | 1.0217 | 1.2265 | 1.186 | 1.0956 | 21.9299 | 21.9299 | 20.7312 | 20.7312 | 0° 0' 0.000" | 0° 0' 0.000" | Start to End | Start to End | Straight |  | 0 | 0 | 0 | 0 | 0 | 0 | 2 | Pipe | STORM | 1,050x1,050 | Rectangular | 2 | 0
C-1246 | 600 x 450 mm Concret [...] | STORM | 43.073 | 43.031 | 0.21% | MH-1446 | MH-1447 | 439462.4873 | 1826520.8172 | 439462.4873 | 1826540.8172 | Basic | No | 600 | 450.000mm | 125.000mm | STORM AV B30 RHS | 0+060.01 | 0+040.01 | 0.1338 | 0.1326 | Z4_B3_FRL | 1.2055 | 1.2055 | 1.2055 | 1.2055 | 20 | 20 | 18.8018 | 18.8018 | 0° 0' 0.000" | 0° 0' 0.000" | Start to End | Start to End | Straight |  | 0 | 0 | 0 | 0 | 0 | 0 | 2 | Pipe | STORM | 600x450 | Rectangular | 2 | 0
C-1247 | 600 x 450 mm Concret [...] | STORM | 43.031 | 42.989 | 0.21% | MH-1447 | MH-1448 | 439462.4873 | 1826540.8172 | 439462.4873 | 1826560.666 | Basic | No | 600 | 450.000mm | 125.000mm | STORM AV B30 RHS | 0+040.01 | 0+020.16 | 0.1326 | 0.1314 | Z4_B3_FRL | 1.2055 | 1.2058 | 1.2055 | 1.2058 | 19.8488 | 19.8489 | 18.6506 | 18.6507 | 0° 0' 0.000" | 0° 0' 0.000" | Start to End | Start to End | Straight |  | 0 | 0 | 0 | 0 | 0 | 0 | 2 | Pipe | STORM | 600x450 | Rectangular | 2 | 0
C-1248 | 450 x 450 mm Concret [...] | STORM | 43.256 | 43.214 | 0.21% | MH-288 | MH-1443 | 439462.4123 | 1826440.8203 | 439462.4123 | 1826460.8172 | Basic | No | 450 | 450.000mm | 125.000mm | STORM AV B30 RHS | 0+140.01 | 0+120.01 | 0.2137 | 0.2125 | Z4_B3_FRL | 1.192 | 1.192 | 1.192 | 1.192 | 19.9968 | 19.9969 | 18.7983 | 18.7984 | 0° 0' 0.000" | 0° 0' 0.000" | Start to End | Start to End | Straight |  | 0 | 0 | 0 | 0 | 0 | 0 | 2 | Pipe | STORM | 450x450 | Rectangular | 2 | 0
C-1249 | 450 x 450 mm Concret [...] | STORM | 43.214 | 43.172 | 0.21% | MH-1443 | MH-1444 | 439462.4123 | 1826460.8172 | 439462.4123 | 1826480.8172 | Basic | No | 450 | 450.000mm | 125.000mm | STORM AV B30 RHS | 0+120.01 | 0+100.01 | 0.2125 | 0.2113 | Z4_B3_FRL | 1.192 | 1.192 | 1.192 | 1.192 | 20 | 20 | 18.8015 | 18.8015 | 0° 0' 0.000" | 0° 0' 0.000" | Start to End | Start to End | Straight |  | 0 | 0 | 0 | 0 | 0 | 0 | 2 | Pipe | STORM | 450x450 | Rectangular | 2 | 0
C-1250 | 450 x 450 mm Concret [...] | STORM | 44.182 | 44.12 | 0.31% | MH-1393 | MH-1394 | 439385.4123 | 1826441.8368 | 439385.4123 | 1826461.8368 | Basic | No | 450 | 450.000mm | 125.000mm | STORM AV A7 RHS | 0+660.00 | 0+640.00 | 0.35 | 0.35 | Z4_B3_FRL | 1.1883 | 1.1922 | 1.1922 | 1.1915 | 20 | 20.0001 | 18.8022 | 18.8023 | 0° 0' 0.000" | 0° 0' 0.000" | Start to End | Start to End | Straight |  | 0 | 0 | 0 | 0 | 0 | 0 | 2 | Pipe | STORM | 450x450 | Rectangular | 2 | 0
C-1251 | 450 x 450 mm Concret [...] | STORM | 44.12 | 44.075 | 0.22% | MH-1394 | MH-1395 | 439385.4123 | 1826461.8368 | 439385.4123 | 1826481.8368 | Basic | No | 450 | 450.000mm | 125.000mm | STORM AV A7 RHS | 0+640.00 | 0+620.00 | 0.35 | 0.35 | Z4_B3_FRL | 1.1913 | 1.1922 | 1.1915 | 1.1922 | 20 | 20.0001 | 18.8016 | 18.8016 | 0° 0' 0.000" | 0° 0' 0.000" | Start to End | Start to End | Straight |  | 0 | 0 | 0 | 0 | 0 | 0 | 2 | Pipe | STORM | 450x450 | Rectangular | 2 | 0
C-1252 | 450 x 450 mm Concret [...] | STORM | 49.249 | 49.207 | 0.21% | MH-1495 | MH-1496 | 439195.8123 | 1826271.8173 | 439195.8123 | 1826291.8173 | Basic | No | 450 | 450.000mm | 125.000mm | STORM AV B32 RHS | 0+379.99 | 0+359.99 | 0.3385 | 0.3337 | Z4_B3_FRL | 1.1918 | 1.1918 | 1.1918 | 1.1918 | 20 | 20 | 18.8015 | 18.8015 | 0° 0' 0.000" | 0° 0' 0.000" | Start to End | Start to End | Straight |  | 0 | 0 | 0 | 0 | 0 | 0 | 2 | Pipe | STORM | 450x450 | Rectangular | 2 | 0
C-1253 | 450 x 450 mm Concret [...] | STORM | 49.207 | 49.165 | 0.21% | MH-1496 | MH-1497 | 439195.8123 | 1826291.8173 | 439195.8123 | 1826311.8173 | Basic | No | 450 | 450.000mm | 125.000mm | STORM AV B32 RHS | 0+359.99 | 0+339.99 | 0.3337 | 0.329 | Z4_B3_FRL | 1.1918 | 1.1918 | 1.1918 | 1.1918 | 20 | 20 | 18.8015 | 18.8015 | 0° 0' 0.000" | 0° 0' 0.000" | Start to End | Start to End | Straight |  | 0 | 0 | 0 | 0 | 0 | 0 | 2 | Pipe | STORM | 450x450 | Rectangular | 2 | 0
C-1254 | 900 x 1,050 mm Concr [...] | STORM | 41.575 | 41.555 | 0.1% | MH-1563 | MH-1564 | 439529.6873 | 1826496.1351 | 439529.6873 | 1826516.1351 | Basic | No | 900 | 1050.000mm | 175.000mm | STORM AV B22 RHS | 0+572.91 | 0+552.91 | -0.05 | -0.05 | Z4_B3_FRL | 1.0207 | 1.0308 | 1.0267 | 1.0308 | 20 | 20 | 18.8012 | 18.8013 | 0° 0' 0.000" | 0° 0' 0.000" | Start to End | Start to End | Straight |  | 0 | 0 | 0 | 0 | 0 | 0 | 2 | Pipe | STORM | 900x1,050 | Rectangular | 2 | 0
C-1255 | 450 x 450 mm Concret [...] | STORM | 43.089 | 43.046 | 0.22% | MH-289 | MH-1459 | 439473.5123 | 1826521.0222 | 439473.5123 | 1826540.8172 | Basic | No | 450 | 450.000mm | 125.000mm | STORM AV B30 LHS | 0+059.79 | 0+040.00 | -0.225 | -0.225 | Z4_B3_FRL | 1.1906 | 1.192 | 1.1906 | 1.192 | 19.795 | 19.795 | 18.5965 | 18.5965 | 0° 0' 0.000" | 0° 0' 0.000" | Start to End | Start to End | Straight |  | 0 | 0 | 0 | 0 | 0 | 0 | 2 | Pipe | STORM | 450x450 | Rectangular | 2 | 0
C-1256 | 450 x 450 mm Concret [...] | STORM | 43.046 | 43.004 | 0.21% | MH-1459 | MH-1460 | 439473.5123 | 1826540.8172 | 439473.5123 | 1826560.8172 | Basic | No | 450 | 450.000mm | 125.000mm | STORM AV B30 LHS | 0+040.00 | 0+020.00 | -0.225 | -0.225 | Z4_B3_FRL | 1.192 | 1.192 | 1.192 | 1.192 | 20 | 20 | 18.8015 | 18.8015 | 0° 0' 0.000" | 0° 0' 0.000" | Start to End | Start to End | Straight |  | 0 | 0 | 0 | 0 | 0 | 0 | 2 | Pipe | STORM | 450x450 | Rectangular | 2 | 0
C-1257 | 450 x 450 mm Concret [...] | STORM | 43.214 | 43.172 | 0.21% | MH-1455 | MH-1456 | 439473.5123 | 1826460.8172 | 439473.5123 | 1826480.8172 | Basic | No | 450 | 450.000mm | 125.000mm | STORM AV B30 LHS | 0+120.00 | 0+100.00 | -0.225 | -0.225 | Z4_B3_FRL | 1.192 | 1.192 | 1.192 | 1.192 | 20 | 20 | 18.8015 | 18.8015 | 0° 0' 0.000" | 0° 0' 0.000" | Start to End | Start to End | Straight |  | 0 | 0 | 0 | 0 | 0 | 0 | 2 | Pipe | STORM | 450x450 | Rectangular | 2 | 0
C-1258 | 450 x 450 mm Concret [...] | STORM | 43.172 | 43.13 | 0.21% | MH-1456 | MH-1457 | 439473.5123 | 1826480.8172 | 439473.5123 | 1826500.8172 | Basic | No | 450 | 450.000mm | 125.000mm | STORM AV B30 LHS | 0+100.00 | 0+080.00 | -0.225 | -0.225 | Z4_B3_FRL | 1.192 | 1.192 | 1.192 | 1.192 | 20 | 20 | 18.8015 | 18.8015 | 0° 0' 0.000" | 0° 0' 0.000" | Start to End | Start to End | Straight |  | 0 | 0 | 0 | 0 | 0 | 0 | 2 | Pipe | STORM | 450x450 | Rectangular | 2 | 0
C-1259 | 450 x 450 mm Concret [...] | STORM | 44.789 | 44.714 | 0.32% | MH-1470 | MH-1471 | 439462.4123 | 1826257.3674 | 439462.4123 | 1826280.8172 | Basic | No | 450 | 450.000mm | 125.000mm | STORM AV B30 RHS | 0+323.46 | 0+300.01 | 0.225 | 0.2235 | Z4_B3_FRL | 1.192 | 1.192 | 1.192 | 1.192 | 23.4498 | 23.4499 | 22.252 | 22.2521 | 0° 0' 0.000" | 0° 0' 0.000" | Start to End | Start to End | Straight |  | 0 | 0 | 0 | 0 | 0 | 0 | 2 | Pipe | STORM | 450x450 | Rectangular | 2 | 0
C-1260 | 450 x 450 mm Concret [...] | STORM | 43.473 | 43.431 | 0.21% | MH-1655 | MH-1656 | 439529.4123 | 1826269.0431 | 439529.4123 | 1826289.0431 | Basic | No | 450 | 450.000mm | 125.000mm | STORM AV B22 RHS | 0+800.00 | 0+780.00 | 0.225 | 0.225 | Z4_B3_FRL | 1.1917 | 1.1917 | 1.1917 | 1.1917 | 20 | 20 | 18.8015 | 18.8015 | 0° 0' 0.000" | 0° 0' 0.000" | Start to End | Start to End | Straight |  | 0 | 0 | 0 | 0 | 0 | 0 | 2 | Pipe | STORM | 450x450 | Rectangular | 2 | 0
C-1261 | 450 x 450 mm Concret [...] | STORM | 43.431 | 43.389 | 0.21% | MH-1656 | MH-1657 | 439529.4123 | 1826289.0431 | 439529.4123 | 1826309.0431 | Basic | No | 450 | 450.000mm | 125.000mm | STORM AV B22 RHS | 0+780.00 | 0+760.00 | 0.225 | 0.225 | Z4_B3_FRL | 1.1917 | 1.1917 | 1.1917 | 1.1917 | 20 | 20 | 18.8015 | 18.8015 | 0° 0' 0.000" | 0° 0' 0.000" | Start to End | Start to End | Straight |  | 0 | 0 | 0 | 0 | 0 | 0 | 2 | Pipe | STORM | 450x450 | Rectangular | 2 | 0
C-1262 | 450 x 450 mm Concret [...] | STORM | 42.067 | 42.047 | 0.1% | MH-2160 | MH-2161 | 439540.5123 | 1826496.0751 | 439540.5123 | 1826516.0497 | Basic | No | 450 | 450.000mm | 125.000mm | STORM AV B22 LHS | 0+572.97 | 0+552.99 | -0.225 | -0.225 | Z4_B3_FRL | 1.1843 | 1.1942 | 1.1903 | 1.1942 | 19.9745 | 19.9745 | 18.7752 | 18.7752 | 0° 0' 0.000" | 0° 0' 0.000" | Start to End | Start to End | Straight |  | 0 | 0 | 0 | 0 | 0 | 0 | 2 | Pipe | STORM | 450x450 | Rectangular | 2 | 0
C-1263 | 450 x 450 mm Concret [...] | STORM | 42.26 | 42.213 | 0.23% | MH-1643 | MH-1644 | 439610.4123 | 1826317.734 | 439610.4123 | 1826337.734 | Basic | No | 450 | 450.000mm | 125.000mm | STORM AV C22 RHS | 0+263.08 | 0+243.08 | 0.15 | 0.15 | Z4_B3_FRL | 1.1828 | 1.1859 | 1.1828 | 1.1831 | 20 | 20.0001 | 18.8016 | 18.8017 | 0° 0' 0.000" | 0° 0' 0.000" | Start to End | Start to End | Straight |  | 0 | 0 | 0 | 0 | 0 | 0 | 2 | Pipe | STORM | 450x450 | Rectangular | 2 | 0
C-1264 | 450 x 450 mm Concret [...] | STORM | 42.612 | 42.547 | 0.32% | MH-1676 | MH-1677 | 439586.1123 | 1826320.8171 | 439586.1123 | 1826340.8171 | Basic | No | 450 | 450.000mm | 125.000mm | STORM AV C23 LHS | 0+260.00 | 0+240.00 | -0.15 | -0.15 | Z4_B3_FRL | 1.1918 | 1.1924 | 1.1924 | 1.1918 | 20 | 20.0001 | 18.8023 | 18.8024 | 0° 0' 0.000" | 0° 0' 0.000" | Start to End | Start to End | Straight |  | 0 | 0 | 0 | 0 | 0 | 0 | 2 | Pipe | STORM | 450x450 | Rectangular | 2 | 0
C-1265 | 450 x 450 mm Concret [...] | STORM | 42.612 | 42.547 | 0.32% | MH-1649 | MH-1650 | 439576.4123 | 1826320.8171 | 439576.4123 | 1826340.8171 | Basic | No | 450 | 450.000mm | 125.000mm | STORM AV C23 RHS | 0+260.00 | 0+240.00 | 0.15 | 0.15 | Z4_B3_FRL | 1.1918 | 1.1924 | 1.1924 | 1.1918 | 20 | 20.0001 | 18.8023 | 18.8024 | 0° 0' 0.000" | 0° 0' 0.000" | Start to End | Start to End | Straight |  | 0 | 0 | 0 | 0 | 0 | 0 | 2 | Pipe | STORM | 450x450 | Rectangular | 2 | 0
C-1266 | 750 x 450 mm Concret [...] | STORM | 51.163 | 51.141 | 0.1% | MH-1086 | MH-1087 | 439014.0163 | 1826383.3593 | 439014.0163 | 1826405.3631 | Basic | No | 750 | 450.000mm | 125.000mm | STORM AV B4_1 RHS | 0+207.46 | 0+185.45 | 0.1 | 0.1 | Z4_B3_FRL | 1.2058 | 1.3042 | 1.2309 | 1.3042 | 22.0038 | 22.0038 | 20.8048 | 20.8048 | 0° 0' 0.000" | 0° 0' 0.000" | Start to End | Start to End | Straight |  | 0 | 0 | 0 | 0 | 0 | 0 | 2 | Pipe | STORM | 750x450 | Rectangular | 2 | 0
C-1267 | 450 x 450 mm Concret [...] | STORM | 43.489 | 43.473 | 0.1% | MH-1654 | MH-1655 | 439529.4123 | 1826253.2411 | 439529.4123 | 1826269.0431 | Basic | No | 450 | 450.000mm | 125.000mm | STORM AV B22 RHS | 0+815.80 | 0+800.00 | 0.225 | 0.225 | Z4_B3_FRL | 1.1906 | 1.2069 | 1.1906 | 1.1917 | 15.802 | 15.802 | 14.6027 | 14.6027 | 0° 0' 0.000" | 0° 0' 0.000" | Start to End | Start to End | Straight |  | 0 | 0 | 0 | 0 | 0 | 0 | 2 | Pipe | STORM | 450x450 | Rectangular | 2 | 0
C-1268 | 750 x 750 mm Concret [...] | STORM | 39.803 | 39.781 | 0.1% | MH-2187 | MH-2189 | 439540.3373 | 1826735.1936 | 439517.7506 | 1826735.1936 | Basic | No | 750 | 750.000mm | 150.000mm | STORM AV B3 RHS | 0+256.88 | 0+279.47 | 0.05 | 0.05 | Z4_B3_FRL | 1.1933 | 1.6467 | 1.212 | 1.6467 | 22.3117 | 22.3117 | 21.1127 | 21.1127 | 270° 0' 0.000" | 270° 0' 0.000" | Start to End | Start to End | Straight |  | 0 | 0 | 0 | 0 | 0 | 0 | 2 | Pipe | STORM | 750x750 | Rectangular | 2 | 0
C-1269 | 450 x 450 mm Concret [...] | STORM | 47.797 | 47.772 | 0.23% | MH-1085 | MH-1149 | 439060.2475 | 1826642.2714 | 439071.2163 | 1826642.2714 | Basic | No | 450 | 450.000mm | 125.000mm | STORM AV A2 LHS | 1+672.98 | 1+662.01 | -0.225 | -0.225 | Z4_B3_FRL | 1.157 | 1.307 | 1.1923 | 1.1866 | 10.9689 | 10.9689 | 9.7704 | 9.7705 | 90° 0' 0.000" | 90° 0' 0.000" | Start to End | Start to End | Straight |  | 0 | 0 | 0 | 0 | 0 | 0 | 2 | Pipe | STORM | 450x450 | Rectangular | 2 | 0
C-1270 | 900 x 1,050 mm Concr [...] | STORM | 39.818 | 39.798 | 0.1% | MH-1588 | MH-1589 | 439529.6873 | 1826724.5436 | 439509.0248 | 1826724.5436 | Basic | No | 900 | 1050.000mm | 175.000mm | STORM AV B3 LHS | 0+267.54 | 0+288.20 | 0.0093 | 0.0062 | Z4_B3_FRL | 0.9947 | 1.3886 | 1.0232 | 1.3886 | 20.4875 | 20.4875 | 19.2887 | 19.2887 | 270° 0' 0.000" | 270° 0' 0.000" | Start to End | Start to End | Straight |  | 0 | 0 | 0 | 0 | 0 | 0 | 2 | Pipe | STORM | 900x1,050 | Rectangular | 2 | 0
C-1271 | 450 x 450 mm Concret [...] | STORM | 41.704 | 41.68 | 0.1% | MH-2177 | MH-2179 | 439564.3055 | 1826586.3671 | 439540.2873 | 1826586.1353 | Basic | No | 450 | 450.000mm | 125.000mm | STORM AV B5 RHS | 0+103.26 | 0+127.27 | 0 | -0.2318 | Z4_B3_FRL | 1.192 | 1.7969 | 1.192 | 1.6343 | 24.0182 | 24.0183 | 23.045 | 23.045 | 269° 26' 49.481" | 269° 26' 49.481" | Start to End | Start to End | Straight |  | 0 | 0 | 0 | 0 | 0 | 0 | 2 | Pipe | STORM | 450x450 | Rectangular | 2 | 0
C-1272 | 450 x 450 mm Concret [...] | STORM | 45.143 | 45.076 | 0.34% | MH-1350 | MH-1351 | 439246.4177 | 1826596.3671 | 439266.4177 | 1826596.3671 | Basic | No | 450 | 450.000mm | 125.000mm | STORM AV B4 RHS | 0+087.54 | 0+067.54 | 0.225 | 0.225 | Z4_B3_FRL | 1.1874 | 1.3992 | 1.3992 | 1.1874 | 20 | 20.0001 | 18.8023 | 18.8025 | 90° 0' 0.000" | 90° 0' 0.000" | Start to End | Start to End | Straight |  | 0 | 0 | 0 | 0 | 0 | 0 | 2 | Pipe | STORM | 450x450 | Rectangular | 2 | 0
C-1273 | 450 x 450 mm Concret [...] | STORM | 44.893 | 44.827 | 0.33% | MH-1351 | MH-1352 | 439266.4177 | 1826596.3671 | 439286.4177 | 1826596.3671 | Basic | No | 450 | 450.000mm | 125.000mm | STORM AV B4 RHS | 0+067.54 | 0+047.54 | 0.225 | 0.225 | Z4_B3_FRL | 1.1869 | 1.3704 | 1.3704 | 1.1869 | 20 | 20.0001 | 18.8023 | 18.8024 | 90° 0' 0.000" | 90° 0' 0.000" | Start to End | Start to End | Straight |  | 0 | 0 | 0 | 0 | 0 | 0 | 2 | Pipe | STORM | 450x450 | Rectangular | 2 | 0
C-1274 | 750 x 750 mm Concret [...] | STORM | 43.238 | 43.218 | 0.1% | MH-1265 | MH-1266 | 439320.2475 | 1826661.1964 | 439340.2475 | 1826661.1964 | Basic | No | 750 | 750.000mm | 150.000mm | STORM AV A2 RHS | 1+412.98 | 1+392.98 | 0.05 | 0.05 | Z4_B3_FRL | 1.0042 | 1.4087 | 1.401 | 1.1921 | 20 | 20 | 18.801 | 18.8011 | 90° 0' 0.000" | 90° 0' 0.000" | Start to End | Start to End | Straight |  | 0 | 0 | 0 | 0 | 0 | 0 | 2 | Pipe | STORM | 750x750 | Rectangular | 2 | 0
C-1275 | 1,050 x 1,050 mm Con [...] | STORM | 38.07 | 38.05 | 0.1% | MH-1427 | MH-1428 | 439404.1623 | 1827101.8368 | 439404.1623 | 1827121.8311 | Basic | No | 1050 | 1050.000mm | 175.000mm | STORM AV A7 LHS | 0+000.10 | -0+019.90 | 0.1262 | 0.1262 | Z4_B3_FRL | 1.0246 | 1.0246 | 1.0246 | -0.7 | 19.9943 | 19.9943 | 18.7957 | 18.7957 | 0° 0' 0.000" | 0° 0' 0.000" | Start to End | Start to End | Straight |  | 0 | 0 | 0 | 0 | 0 | 0 | 2 | Pipe | STORM | 1,050x1,050 | Rectangular | 2 | 0
C-1276 | 900 x 1,050 mm Concr [...] | STORM | 42.208 | 42.177 | 0.13% | MH-1558 | MH-1559 | 439529.6873 | 1826392.406 | 439529.6873 | 1826416.1351 | Basic | No | 900 | 1050.000mm | 175.000mm | STORM AV B22 RHS | 0+676.64 | 0+652.91 | -0.05 | -0.05 | Z4_B3_FRL | 1.026 | 1.3139 | 1.1867 | 1.026 | 23.6792 | 23.6792 | 22.7057 | 22.7058 | 0° 0' 0.000" | 0° 0' 0.000" | Start to End | Start to End | Straight |  | 0 | 0 | 0 | 0 | 0 | 0 | 2 | Pipe | STORM | 900x1,050 | Rectangular | 2 | 0
C-1277 | 900 x 900 mm Concret [...] | STORM | 50.183 | 50.129 | 0.27% | MH-1312 | MH-1314 | 439081.6913 | 1826351.817 | 439081.6913 | 1826371.934 | Basic | No | 900 | 900.000mm | 175.000mm | STORM AV B34 LHS | 0+300.00 | 0+279.89 | 0.0598 | 0.0591 | Z4_B3_FRL | 1.0266 | 1.0266 | 1.0266 | 1.0266 | 20.117 | 20.117 | 18.9203 | 18.9204 | 0° 0' 0.000" | 0° 0' 0.000" | Start to End | Start to End | Straight |  | 0 | 0 | 0 | 0 | 0 | 0 | 2 | Pipe | STORM | 900x900 | Rectangular | 2 | 0
C-1278 | 1,050 x 1,050 mm Con [...] | STORM | 38.601 | 38.581 | 0.09% | MH-1038 | MH-1039 | 439335.2179 | 1827100.718 | 439335.2104 | 1827121.803 | Basic | No | 1050 | 1050.000mm | 175.000mm | STORM PP C16 LHS | 0+001.09 | -0+019.99 | 0.1929 | 0.2003 | Z4_B3_FRL | 1.0261 | 1.0389 | 1.0389 | -0.7 | 21.085 | 21.0851 | 19.8864 | 19.8864 | 359° 58' 46.631" | 359° 58' 46.631" | Start to End | Start to End | Straight |  | 0 | 0 | 0 | 0 | 0 | 0 | 2 | Pipe | STORM | 1,050x1,050 | Rectangular | 2 | 0
C-1279 | 1,050 x 1,350 mm Con [...] | STORM | 37.77 | 37.75 | 0.1% | MH-1290 | MH-1291 | 439385.7623 | 1827101.8368 | 439385.7623 | 1827121.8317 | Basic | No | 1050 | 1350.000mm | 175.000mm | STORM AV A7 RHS | 0+000.00 | -0+019.99 | 0 | 0 | Z4_B3_FRL | 1.0246 | 1.0246 | 1.0246 | -0.85 | 19.9949 | 19.9949 | 18.7963 | 18.7963 | 0° 0' 0.018" | 0° 0' 0.018" | Start to End | Start to End | Straight |  | 0 | 0 | 0 | 0 | 0 | 0 | 2 | Pipe | STORM | 1,050x1,350 | Rectangular | 2 | 0
C-1280 | 1,050 x 900 mm Concr [...] | STORM | 38.802 | 38.782 | 0.1% | MH-0951 | MH-0952 | 439326.2129 | 1827097.6213 | 439326.2129 | 1827117.6162 | Basic | No | 1050 | 900.000mm | 175.000mm | STORM PP C16 RHS | 0+004.19 | -0+015.81 | 0 | 0 | Z4_B3_FRL | 0.9781 | 1.0271 | 1.0271 | -0.625 | 19.9949 | 19.9949 | 18.7963 | 18.7963 | 0° 0' 0.000" | 0° 0' 0.000" | Start to End | Start to End | Straight |  | 0 | 0 | 0 | 0 | 0 | 0 | 2 | Pipe | STORM | 1,050x900 | Rectangular | 2 | 0
C-1281 | 1,050 x 1,050 mm Con [...] | STORM | 38.736 | 38.727 | 0.1% | MH-246 | MH-245 | 439326.2129 | 1827064.5081 | 439335.2129 | 1827064.5081 | Basic | No | 1050 | 1050.000mm | 175.000mm | STORM PP C6 LHS | 0+004.50 | -0+004.50 | 0.2 | 0.2 | Z4_B3_FRL | 1.2262 | 1.3727 | 1.2562 | 1.3727 | 9.2022 | 9.2022 | 8.3014 | 8.3014 | 90° 0' 0.000" | 90° 0' 0.000" | Start to End | Start to End | Straight |  | 0 | 0 | 0 | 0 | 0 | 0 | 2 | Pipe | STORM | 1,050x1,050 | Rectangular | 2 | 0
C-1282 | 750 x 900 mm Concret [...] | STORM | 42.055 | 42.046 | 0.09% | MH-1068 | MH-236 | 439325.8629 | 1826729.4525 | 439335.3879 | 1826729.4525 | Basic | No | 750 | 900.000mm | 150.000mm | STORM PP C7 LHS | 0+004.85 | -0+004.67 | 0.025 | 0.025 | Z4_B3_FRL | 1.3666 | 1.5209 | 1.373 | 1.5209 | 9.5519 | 9.5519 | 8.651 | 8.651 | 90° 0' 0.000" | 90° 0' 0.000" | Start to End | Start to End | Straight |  | 0 | 0 | 0 | 0 | 0 | 0 | 2 | Pipe | STORM | 750x900 | Rectangular | 2 | 0
C-1283 | 450 x 450 mm Concret [...] | STORM | 44.611 | 44.574 | 0.25% | MH-0874 | MH-0875 | 439191.7604 | 1826738.9775 | 439191.7604 | 1826753.9982 | Basic | No | 450 | 450.000mm | 125.000mm | STORM PP C17 RHS | 0+330.03 | 0+315.01 | 0.15 | 0.15 | Z4_B3_FRL | 1.1497 | 1.3052 | 1.2003 | 1.1935 | 15.1825 | 15.1826 | 14.2724 | 14.2724 | 0° 0' 0.000" | 0° 0' 0.000" | Start to End | Start to End | Straight |  | 0 | 0 | 0 | 0 | 0 | 0 | 2 | Pipe | STORM | 450x450 | Rectangular | 2 | 0
C-1284 | 750 x 750 mm Concret [...] | STORM | 39.389 | 39.371 | 0.1% | MH-2200 | MH-2202 | 439478.3373 | 1826895.7159 | 439478.3373 | 1826913.3169 | Basic | No | 750 | 750.000mm | 150.000mm | STORM AV B21 LHS | 0+206.13 | 0+188.53 | -0.05 | -0.05 | Z4_B3_FRL | 1.2857 | 1.3866 | 1.3648 | 1.2857 | 17.6009 | 17.6009 | 16.402 | 16.402 | 0° 0' 0.000" | 0° 0' 0.000" | Start to End | Start to End | Straight |  | 0 | 0 | 0 | 0 | 0 | 0 | 2 | Pipe | STORM | 750x750 | Rectangular | 2 | 0
C-1285 | 900 x 1,050 mm Concr [...] | STORM | 42.333 | 42.316 | 0.1% | MH-1554 | MH-1555 | 439473.2373 | 1826392.406 | 439489.8722 | 1826392.406 | Basic | No | 900 | 1050.000mm | 175.000mm | STORM AV B10 LHS | 0+194.33 | 0+177.69 | 10.6 | 10.6 | Z4_B3_FRL | 1.6429 | 1.7997 | 1.6945 | 1.6977 | 16.6349 | 16.6349 | 15.4362 | 15.4362 | 90° 0' 0.000" | 90° 0' 0.000" | Start to End | Start to End | Straight |  | 0 | 0 | 0 | 0 | 0 | 0 | 2 | Pipe | STORM | 900x1,050 | Rectangular | 2 | 0
C-1286 | 750 x 450 mm Concret [...] | STORM | 44.756 | 44.747 | 0.09% | MH-340 | MH-1059 | 439191.7604 | 1826729.4275 | 439201.4604 | 1826729.4275 | Basic | No | 750 | 450.000mm | 125.000mm | STORM PP C7 LHS | 0+138.95 | 0+129.25 | 0 | 0 | Z4_B3_FRL | 1.2246 | 1.3422 | 1.2246 | 1.2485 | 9.4224 | 9.4224 | 8.2233 | 8.2233 | 90° 0' 0.000" | 90° 0' 0.000" | Start to End | Start to End | Straight |  | 0 | 0 | 0 | 0 | 0 | 0 | 2 | Pipe | STORM | 750x450 | Rectangular | 2 | 0
C-1287 | 450 x 450 mm Concret [...] | STORM | 44.698 | 44.631 | 0.35% | MH-1366 | MH-1367 | 439291.298 | 1826585.2671 | 439310.5465 | 1826585.2671 | Basic | No | 450 | 450.000mm | 125.000mm | STORM AV B4 LHS | 0+042.66 | 0+023.42 | -0.225 | -0.225 | Z4_B3_FRL | 1.0846 | 1.2556 | 1.2556 | 1.0846 | 19.2485 | 19.2486 | 18.051 | 18.0511 | 90° 0' 0.000" | 90° 0' 0.000" | Start to End | Start to End | Straight |  | 0 | 0 | 0 | 0 | 0 | 0 | 2 | Pipe | STORM | 450x450 | Rectangular | 2 | 0
C-1288 | 450 x 450 mm Concret [...] | STORM | 43.487 | 43.47 | 0.1% | MH-1662 | MH-1663 | 439540.5123 | 1826253.4448 | 439540.5123 | 1826270.302 | Basic | No | 450 | 450.000mm | 125.000mm | STORM AV B22 LHS | 0+815.60 | 0+798.74 | -0.225 | -0.225 | Z4_B3_FRL | 1.192 | 1.2087 | 1.1925 | 1.192 | 16.8572 | 16.8572 | 15.6579 | 15.6579 | 0° 0' 0.000" | 0° 0' 0.000" | Start to End | Start to End | Straight |  | 0 | 0 | 0 | 0 | 0 | 0 | 2 | Pipe | STORM | 450x450 | Rectangular | 2 | 0
C-1289 | 450 x 450 mm Concret [...] | STORM | 41.69 | 41.65 | 0.18% | MH-1626 | MH-1627 | 439620.1123 | 1826378.0927 | 439620.1123 | 1826400.8171 | Basic | No | 450 | 450.000mm | 125.000mm | STORM AV C22 LHS | 0+202.72 | 0+180.00 | -0.15 | -0.15 | Z4_B3_FRL | 1.212 | 1.4528 | 1.3906 | 1.4139 | 22.7244 | 22.7244 | 21.5256 | 21.5257 | 0° 0' 0.000" | 0° 0' 0.000" | Start to End | Start to End | Straight |  | 0 | 0 | 0 | 0 | 0 | 0 | 2 | Pipe | STORM | 450x450 | Rectangular | 2 | 0
C-1290 | 450 x 450 mm Concret [...] | STORM | 38.34 | 38.32 | 0.09% | MH-223 | MH-1910 | 439615.4111 | 1826893.9137 | 439636.6613 | 1826893.9137 | Basic | No | 450 | 450.000mm | 125.000mm | STORM AV B1 RHS | 0+181.81 | 0+160.56 | 0.35 | 0.35 | Z4_B3_FRL | 1.3118 | 1.5284 | 1.3304 | 1.4246 | 21.2502 | 21.2502 | 20.0509 | 20.0509 | 90° 0' 0.000" | 90° 0' 0.000" | Start to End | Start to End | Straight |  | 0 | 0 | 0 | 0 | 0 | 0 | 2 | Pipe | STORM | 450x450 | Rectangular | 2 | 0
C-1291 | 450 x 450 mm Concret [...] | STORM | 44.073 | 44.01 | 0.26% | MH-265 | MH-0956 | 439226.0797 | 1826738.9775 | 439250.7104 | 1826738.9775 | Basic | No | 450 | 450.000mm | 125.000mm | STORM PP C7 RHS | 0+104.64 | 0+080.01 | 0.15 | 0.15 | Z4_B3_FRL | 1.4846 | 1.7403 | 1.6383 | 1.6567 | 24.6307 | 24.6308 | 23.4325 | 23.4326 | 90° 0' 0.000" | 90° 0' 0.000" | Start to End | Start to End | Straight |  | 0 | 0 | 0 | 0 | 0 | 0 | 2 | Pipe | STORM | 450x450 | Rectangular | 2 | 0
C-1292 | 600 x 450 mm Concret [...] | STORM | 40.215 | 40.145 | 0.29% | MH-1013 | MH-1014 | 439236.9354 | 1827064.2331 | 439260.812 | 1827064.2331 | Basic | No | 600 | 450.000mm | 125.000mm | STORM PP C6 LHS | 0+093.78 | 0+069.90 | -0.075 | -0.075 | Z4_B3_FRL | 1.2056 | 1.4585 | 1.3323 | 1.2056 | 23.8766 | 23.8767 | 22.6791 | 22.6792 | 90° 0' 0.000" | 90° 0' 0.000" | Start to End | Start to End | Straight |  | 0 | 0 | 0 | 0 | 0 | 0 | 2 | Pipe | STORM | 600x450 | Rectangular | 2 | 0
C-1293 | 450 x 450 mm Concret [...] | STORM | 44.785 | 44.721 | 0.32% | MH-1464 | MH-285 | 439473.5123 | 1826258.5475 | 439473.5123 | 1826278.5695 | Basic | No | 450 | 450.000mm | 125.000mm | STORM AV B30 LHS | 0+322.27 | 0+302.25 | -0.225 | -0.225 | Z4_B3_FRL | 1.1922 | 1.1922 | 1.1922 | 1.1922 | 20.022 | 20.0221 | 18.8242 | 18.8243 | 0° 0' 0.000" | 0° 0' 0.000" | Start to End | Start to End | Straight |  | 0 | 0 | 0 | 0 | 0 | 0 | 2 | Pipe | STORM | 450x450 | Rectangular | 2 | 0
C-1294 | 450 x 450 mm Concret [...] | STORM | 43.13 | 43.089 | 0.2% | MH-1457 | MH-289 | 439473.5123 | 1826500.8172 | 439473.5123 | 1826521.0222 | Basic | No | 450 | 450.000mm | 125.000mm | STORM AV B30 LHS | 0+080.00 | 0+059.79 | -0.225 | -0.225 | Z4_B3_FRL | 1.1906 | 1.192 | 1.192 | 1.1906 | 20.205 | 20.2051 | 19.0065 | 19.0065 | 0° 0' 0.000" | 0° 0' 0.000" | Start to End | Start to End | Straight |  | 0 | 0 | 0 | 0 | 0 | 0 | 2 | Pipe | STORM | 450x450 | Rectangular | 2 | 0
C-1295 | 600 x 450 mm Concret [...] | STORM | 42.989 | 42.953 | 0.14% | MH-1448 | MH-290 | 439462.4873 | 1826560.666 | 439462.4873 | 1826586.2921 | Basic | No | 600 | 450.000mm | 125.000mm | STORM AV B30 RHS | 0+020.16 | -0+005.46 | 0.1314 | 0.1298 | Z4_B3_FRL | 1.1477 | 1.2092 | 1.2058 | 1.2092 | 25.4771 | 25.4771 | 24.5023 | 24.5023 | 0° 0' 0.000" | 0° 0' 0.000" | Start to End | Start to End | Straight |  | 0 | 0 | 0 | 0 | 0 | 0 | 2 | Pipe | STORM | 600x450 | Rectangular | 2 | 0
C-1296 | 450 x 450 mm Concret [...] | STORM | 44.212 | 44.144 | 0.35% | MH-1353 | MH-336 | 439306.4177 | 1826596.3671 | 439325.9336 | 1826596.3671 | Basic | No | 450 | 450.000mm | 125.000mm | STORM AV B4 RHS | 0+027.54 | 0+008.03 | 0.225 | 0.225 | Z4_B3_FRL | 1.3518 | 1.5546 | 1.5546 | 1.3518 | 19.5158 | 19.5159 | 18.3183 | 18.3184 | 90° 0' 0.000" | 90° 0' 0.000" | Start to End | Start to End | Straight |  | 0 | 0 | 0 | 0 | 0 | 0 | 2 | Pipe | STORM | 450x450 | Rectangular | 2 | 0
C-1297 | 450 x 450 mm Concret [...] | STORM | 44.144 | 44.121 | 0.17% | MH-336 | MH-1389 | 439325.9336 | 1826596.3671 | 439339.3623 | 1826596.3671 | Basic | No | 450 | 450.000mm | 125.000mm | STORM AV B4 RHS | 0+008.03 | -0+005.40 | 0.225 | 0.225 | Z4_B3_FRL | 1.2709 | 1.3518 | 1.3518 | 1.3388 | 13.1287 | 13.1288 | 11.9299 | 11.9299 | 90° 0' 0.000" | 90° 0' 0.000" | Start to End | Start to End | Straight |  | 0 | 0 | 0 | 0 | 0 | 0 | 2 | Pipe | STORM | 450x450 | Rectangular | 2 | 0
C-1298 | 450 x 450 mm Concret [...] | STORM | 44.952 | 44.932 | 0.1% | MH-1780 | MH-1781 | 439462.4123 | 1826161.7364 | 439462.4123 | 1826182.1648 | Basic | No | 450 | 450.000mm | 125.000mm | STORM AV C25 RHS | 0+080.00 | 0+059.57 | 0.2522 | 0.2485 | Z4_B3_FRL | 1.192 | 1.3082 | 1.192 | 1.3082 | 20.4284 | 20.4284 | 19.234 | 19.234 | 0° 0' 0.000" | 0° 0' 0.000" | Start to End | Start to End | Straight |  | 0 | 0 | 0 | 0 | 0 | 0 | 2 | Pipe | STORM | 450x450 | Rectangular | 2 | 0
C-1299 | 750 x 450 mm Concret [...] | STORM | 44.957 | 44.948 | 0.09% | MH-1364 | MH-1222 | 439272.5123 | 1826585.4171 | 439262.8123 | 1826585.4171 | Basic | No | 750 | 450.000mm | 125.000mm | STORM AV B4 LHS | 0+061.45 | 0+071.15 | -0.075 | -0.075 | Z4_B3_FRL | 1.2259 | 1.3599 | 1.2259 | 1.3599 | 9.25 | 9.25 | 8.0509 | 8.0509 | 270° 0' 0.000" | 270° 0' 0.000" | Start to End | Start to End | Straight |  | 0 | 0 | 0 | 0 | 0 | 0 | 2 | Pipe | STORM | 750x450 | Rectangular | 2 | 0
C-1300 | 450 x 450 mm Concret [...] | STORM | 42.379 | 42.369 | 0.1% | MH-378 | MH-379 | 439182.0741 | 1826921.3697 | 439171.9614 | 1826921.3697 | Basic | No | 450 | 450.000mm | 125.000mm | STORM PP E1 LHS | 0+000.74 | 0+011.10 | -0.3 | 0.0548 | Z4_B3_FRL | 1.1851 | 1.3207 | 1.1851 | 1.3207 | 9.6653 | 9.6653 | 8.466 | 8.466 | 270° 0' 0.000" | 270° 0' 0.000" | Start to End | Start to End | Straight |  | 0 | 0 | 0 | 0 | 0 | 0 | 2 | Pipe | STORM | 450x450 | Rectangular | 2 | 0
C-1301 | 450 x 450 mm Concret [...] | STORM | 44.102 | 44.092 | 0.09% | MH-0910 | MH-0894 | 439060.9854 | 1826863.4167 | 439071.7854 | 1826863.3036 | Basic | No | 450 | 450.000mm | 125.000mm | STORM PP B7 CR | 0+011.23 | 0+000.42 | 0.0055 | -0.0041 | Z4_B3_FRL | 1.3149 | 1.5088 | 1.4945 | 1.5088 | 10.6506 | 10.6506 | 9.9012 | 9.9012 | 90° 35' 59.881" | 90° 35' 59.881" | Start to End | Start to End | Straight |  | 0 | 0 | 0 | 0 | 0 | 0 | 2 | Pipe | STORM | 450x450 | Rectangular | 2 | 0
C-1302 | 450 x 450 mm Concret [...] | STORM | 42.14 | 42.109 | 0.13% | MH-1808 | MH-1809 | 439635.6431 | 1826175.0122 | 439635.6431 | 1826199.4362 | Basic | No | 450 | 450.000mm | 125.000mm | STORM AV D11 LHS | 0+028.22 | 0+003.80 | 0.0107 | 0.0003 | Z4_B3_FRL | 1.0871 | 1.2434 | 1.1847 | 1.1247 | 24.426 | 24.426 | 23.3749 | 23.3749 | 359° 59' 60.000" | 359° 59' 60.000" | Start to End | Start to End | Straight |  | 0 | 0 | 0 | 0 | 0 | 0 | 2 | Pipe | STORM | 450x450 | Rectangular | 2 | 0
C-1303 | 450 x 450 mm Concret [...] | STORM | 43.257 | 43.232 | 0.11% | MH-1803 | MH-305 | 439557.1623 | 1826177.361 | 439557.1623 | 1826199.4362 | Basic | No | 450 | 450.000mm | 125.000mm | STORM AV D10 LHS | 0+025.88 | 0+003.80 | 0 | 0 | Z4_B3_FRL | 1.1847 | 1.3913 | 1.1847 | 1.3119 | 22.0773 | 22.0773 | 21.026 | 21.0261 | 0° 0' 0.000" | 0° 0' 0.000" | Start to End | Start to End | Straight |  | 0 | 0 | 0 | 0 | 0 | 0 | 2 | Pipe | STORM | 450x450 | Rectangular | 2 | 0
C-1304 | 450 x 450 mm Concret [...] | STORM | 44.007 | 43.983 | 0.11% | MH-1799 | MH-307 | 439515.1623 | 1826177.3404 | 439515.1623 | 1826199.4362 | Basic | No | 450 | 450.000mm | 125.000mm | STORM AV D9 LHS | 0+025.90 | 0+003.80 | 0 | 0 | Z4_B3_FRL | 1.1893 | 1.3784 | 1.1893 | 1.2956 | 22.0979 | 22.0979 | 21.0466 | 21.0466 | 0° 0' 0.000" | 0° 0' 0.000" | Start to End | Start to End | Straight |  | 0 | 0 | 0 | 0 | 0 | 0 | 2 | Pipe | STORM | 450x450 | Rectangular | 2 | 0
C-1305 | 900 x 900 mm Concret [...] | STORM | 51.552 | 51.527 | 0.17% | MH-456 | MH-195 | 439066.7564 | 1826246.9794 | 439081.6913 | 1826246.9794 | Basic | No | 900 | 900.000mm | 175.000mm | STORM AV B11 LHS | 0+009.67 | -0+005.27 | 0.05 | 0.05 | Z4_B3_FRL | 0.9773 | 1.0302 | 1.0302 | 1.029 | 14.7653 | 14.7654 | 13.5674 | 13.5675 | 90° 0' 0.000" | 90° 0' 0.000" | Start to End | Start to End | Straight |  | 0 | 0 | 0 | 0 | 0 | 0 | 2 | Pipe | STORM | 900x900 | Rectangular | 2 | 0
C-1306 | 450 x 450 mm Concret [...] | STORM | 44.934 | 44.879 | 0.4% | MH-457 | MH-1366 | 439277.3767 | 1826585.2671 | 439291.298 | 1826585.2671 | Basic | No | 450 | 450.000mm | 125.000mm | STORM AV B4 LHS | 0+056.59 | 0+042.66 | -0.225 | -0.225 | Z4_B3_FRL | 1.0746 | 1.1917 | 1.1917 | 1.0746 | 13.9213 | 13.9214 | 12.724 | 12.7241 | 90° 0' 0.000" | 90° 0' 0.000" | Start to End | Start to End | Straight |  | 0 | 0 | 0 | 0 | 0 | 0 | 2 | Pipe | STORM | 450x450 | Rectangular | 2 | 0
C-1307 | 450 x 450 mm Concret [...] | STORM | 45.718 | 45.671 | 0.34% | MH-458 | MH-1349 | 439212.5273 | 1826596.3671 | 439226.4177 | 1826596.3671 | Basic | No | 450 | 450.000mm | 125.000mm | STORM AV B4 RHS | 0+121.43 | 0+107.54 | 0.225 | 0.225 | Z4_B3_FRL | 1.1876 | 1.5312 | 1.5215 | 1.1876 | 13.8904 | 13.8905 | 12.6928 | 12.6929 | 90° 0' 0.000" | 90° 0' 0.000" | Start to End | Start to End | Straight |  | 0 | 0 | 0 | 0 | 0 | 0 | 2 | Pipe | STORM | 450x450 | Rectangular | 2 | 0
C-5230 | 1,050 x 900 mm Concr [...] | STORM | 43.634 | 43.623 | 0.1% | MH-1368 | MH-1333 | 439328.2691 | 1826392.3191 | 439339.3432 | 1826392.3315 | Basic | No | 1050 | 900.000mm | 175.000mm | STORM AV B10 LHS | 0+339.29 | 0+328.22 | 10.5131 | 10.5255 | Z4_B3_FRL | 2.4549 | 2.8322 | 2.811 | 2.4616 | 11.109 | 11.109 | 9.9104 | 9.9104 | 89° 56' 7.974" | 89° 56' 7.974" | Start to End | Start to End | Straight |  | 0 | 0 | 0 | 0 | 0 | 0 | 2 | Pipe | STORM | 1,050x900 | Rectangular | 2 | 0
Pipe-(5951) | 450 x 450 mm Concret [...] | STORM | 43.325 | 43.292 | 0.18% | MH-480 | MH-479 | 439358.7494 | 1826640.202 | 439371.6946 | 1826627.2568 | Basic | No | 450 | 450.000mm | 125.000mm | STORM AV A2(CHAMFER) | 0+462.29 | 0+474.99 | 29.0096 | 15.8222 | Z4_B3_FRL | 1.1924 | 1.2037 | 1.1924 | 1.1947 | 18.3073 | 18.3073 | 17.1085 | 17.1086 | 135° 0' 0.000" | 135° 0' 0.000" | Start to End | Start to End | Straight |  | 0 | 0 | 0 | 0 | 0 | 0 | 2 | Pipe | STORM | 450x450 | Rectangular | 2 | 0