## MH
Structure Name | Description | Structure Style | Easting | Northing | Rim Elevation | Connected Pipes | Reference Surface | Surface Elevation | Auto Surface Adjust | Surface Adjustment | Reference Alignment | Station | Offset | Rule Set Style | Override Rule Set | Inner Width | Inner Length | Outer Height | Cone Height | Rim to Sump Height | Control Sump By | Sump Depth | Sump Elevation | Floor Thickness | Wall Thickness | Headwall Base Thickness | Headwall Base Width | Frame | Frame Width | Frame Height | Frame Length | Cover | Grate | Rotation Angle | Outer Length | Outer Width | Vertical Pipe Clearance | Barrel Pipe Clearance | Barrel Height | Slab Thickness | Part Type | Part Subtype | Part Description | Part Size Name | Shape | Rule Violations | Property Sets
MH-4948 | SMH 1.2X0.6 | Storm Manhole | 440055.1042 | 1826766.7745 | 36.976 | C-709, C-615 | Z4_ FRL | 36.976 | Yes | 0 | AV C18 LHS | 0+059.99 | 0.15 | Basic | No | 1200.000mm | 600.000mm | 2045.907mm | 0.000in | 1.7459 | Elevation | 0 | 35.23 | 300.000mm | 200.000mm |  |  | Undefined | 0.000in | 200.000mm | 1000.000mm | Undefined | Undefined | 0° 0' 0.000" |  | 1600.000mm | 300.000mm | 300.000mm | 0.000in | 0.000in | Junction Structure | Undefined | Storm Manholes | SMH 1.2X0.6 | Box | 0 | 0
MH-4947 | SMH 1.2X0.6 | Storm Manhole | 440055.1042 | 1826746.7745 | 37.239 | C-709, C-662 | Z4_ FRL | 37.239 | Yes | 0 | AV C18 LHS | 0+079.99 | 0.15 | Basic | No | 1200.000mm | 600.000mm | 2150.112mm | 0.000in | 1.8501 | Elevation | 0 | 35.389 | 300.000mm | 200.000mm |  |  | Undefined | 0.000in | 200.000mm | 1000.000mm | Undefined | Undefined | 0° 0' 0.000" |  | 1600.000mm | 300.000mm | 300.000mm | 0.000in | 0.000in | Junction Structure | Undefined | Storm Manholes | SMH 1.2X0.6 | Box | 0 | 0
MH-4950 | SMH 1.2X0.6 | Storm Manhole | 440055.1042 | 1826786.0995 | 36.817 | C-615, C-497 | Z4_ FRL | 36.817 | Yes | 0 | AV C18 LHS | 0+040.67 | 0.15 | Basic | No | 1200.000mm | 600.000mm | 1954.370mm | 0.000in | 1.6544 | Elevation | 0 | 35.163 | 300.000mm | 200.000mm |  |  | Undefined | 0.000in | 200.000mm | 1000.000mm | Undefined | Undefined | 0° 0' 0.000" |  | 1600.000mm | 300.000mm | 300.000mm | 0.000in | 0.000in | Junction Structure | Undefined | Storm Manholes | SMH 1.2X0.6 | Box | 0 | 0
MH-4951 | SMH 1.2X0.6 | Storm Manhole | 440055.1042 | 1826804.2903 | 36.754 | C-668, C-497 | Z4_ FRL | 36.754 | Yes | 0 | AV C18 LHS | 0+022.47 | 0.15 | Basic | No | 1200.000mm | 600.000mm | 2027.109mm | 0.000in | 1.7271 | Elevation | 0 | 35.027 | 300.000mm | 200.000mm |  |  | Undefined | 0.000in | 200.000mm | 1000.000mm | Undefined | Undefined | 0° 0' 0.000" |  | 1600.000mm | 300.000mm | 300.000mm | 0.000in | 0.000in | Junction Structure | Undefined | Storm Manholes | SMH 1.2X0.6 | Box | 0 | 0
MH-4946 | SMH 1.2X0.6 | Storm Manhole | 440055.1042 | 1826730.5955 | 37.541 | C-662 | Z4_ FRL | 37.541 | Yes | 0 | AV C18 LHS | 0+096.17 | 0.15 | Basic | No | 1200.000mm | 600.000mm | 2202.277mm | 0.000in | 1.9023 | Elevation | 0 | 35.639 | 300.000mm | 200.000mm |  |  | Undefined | 0.000in | 200.000mm | 1000.000mm | Undefined | Undefined | 0° 0' 0.000" |  | 1600.000mm | 300.000mm | 300.000mm | 0.000in | 0.000in | Junction Structure | Undefined | Storm Manholes | SMH 1.2X0.6 | Box | 0 | 0
MH-4960 | SMH 0.75X1.2 | Storm Manhole | 440091.2292 | 1826873.7495 | 35.779 | C-958, C-581, C-562 | Z4_ FRL | 35.779 | Yes | 0 | AV A1 LHS | 0+116.99 | 0.0564 | Basic | No | 750.000mm | 1200.000mm | 2751.990mm | 0.000in | 2.452 | Elevation | 0 | 33.327 | 300.000mm | 200.000mm |  |  | Undefined | 0.000in | 200.000mm | 1600.000mm | Undefined | Undefined | 0° 0' 0.000" |  | 1150.000mm | 300.000mm | 300.000mm | 0.000in | 0.000in | Junction Structure | Undefined | Storm Manholes | SMH 0.75X1.2 | Box | 0 | 0
MH-4961 | SMH 0.75X1.2 | Storm Manhole | 440101.8792 | 1826873.7495 | 35.677 | C-581, C-563, C-726 | Z4_ FRL | 35.677 | Yes | 0 | AV A1 LHS | 0+106.34 | 0.0503 | Basic | No | 750.000mm | 1200.000mm | 2980.090mm | 0.000in | 2.6801 | Depth | 0 | 32.997 | 300.000mm | 200.000mm |  |  | Undefined | 0.000in | 200.000mm | 1600.000mm | Undefined | Undefined | 0° 0' 0.000" |  | 1150.000mm | 300.000mm | 300.000mm | 0.000in | 0.000in | Junction Structure | Undefined | Storm Manholes | SMH 0.75X1.2 | Box | 0 | 0
MH-4966 | SMH 0.75X1.2 | Storm Manhole | 440169.0355 | 1826873.6776 | 35.293 | C-500, C-23 | Z4_ FRL | 35.293 | Yes | 0 | AV A1 LHS | 0+039.18 | -0.0603 | Basic | No | 750.000mm | 1200.000mm | 2838.765mm | 0.000in | 2.5388 | Depth | 0 | 32.754 | 300.000mm | 200.000mm |  |  | Undefined | 0.000in | 200.000mm | 1600.000mm | Undefined | Undefined | 0° 0' 0.000" |  | 1150.000mm | 300.000mm | 300.000mm | 0.000in | 0.000in | Junction Structure | Undefined | Storm Manholes | SMH 0.75X1.2 | Box | 0 | 0
MH-4940 | SMH 0.75X1.2 | Storm Manhole | 440072.7564 | 1826873.7495 | 36.061 | C-958, C-390 | Z4_ FRL | 36.061 | Yes | 0 | AV A1 LHS | 0+135.46 | 0.0671 | Basic | No | 750.000mm | 1200.000mm | 2913.749mm | 0.000in | 2.6137 | Elevation | 0 | 33.447 | 300.000mm | 200.000mm |  |  | Undefined | 0.000in | 200.000mm | 1600.000mm | Undefined | Undefined | 0° 0' 0.000" |  | 1150.000mm | 300.000mm | 300.000mm | 0.000in | 0.000in | Junction Structure | Undefined | Storm Manholes | SMH 0.75X1.2 | Box | 0 | 0
MH-4967 | SMH 0.75X1.2 | Storm Manhole | 440188.2252 | 1826873.7495 | 35.304 | C-249, C-23 | Z4_ FRL | 35.304 | Yes | 0 | AV A1 LHS | 0+019.99 | 0.0005 | Basic | No | 750.000mm | 1200.000mm | 2881.482mm | 0.000in | 2.5815 | Elevation | 0 | 32.723 | 300.000mm | 200.000mm |  |  | Undefined | 0.000in | 200.000mm | 1600.000mm | Undefined | Undefined | 0° 0' 0.000" |  | 1150.000mm | 300.000mm | 300.000mm | 0.000in | 0.000in | Junction Structure | Undefined | Storm Manholes | SMH 0.75X1.2 | Box | 0 | 0
MH-4938 | SMH 0.75X1.2 | Storm Manhole | 440027.7712 | 1826873.7495 | 36.54 | C-209, C-107 | Z4_ FRL | 36.54 | Yes | 0 | AV A1 LHS | 0+180.44 | 0.093 | Basic | No | 750.000mm | 1200.000mm | 3001.302mm | 0.000in | 2.7013 | Elevation | 0 | 33.839 | 300.000mm | 200.000mm |  |  | Undefined | 0.000in | 200.000mm | 1600.000mm | Undefined | Undefined | 0° 0' 0.000" |  | 1150.000mm | 300.000mm | 300.000mm | 0.000in | 0.000in | Junction Structure | Undefined | Storm Manholes | SMH 0.75X1.2 | Box | 0 | 0
MH-4964 | SMH 0.75X1.2 | Storm Manhole | 440148.2252 | 1826873.7495 | 35.352 | C-789, C-500 | Z4_ FRL | 35.352 | Yes | 0 | AV A1 LHS | 0+059.99 | 0.0235 | Basic | No | 750.000mm | 1200.000mm | 2855.701mm | 0.000in | 2.5557 | Elevation | 0 | 32.796 | 300.000mm | 200.000mm |  |  | Undefined | 0.000in | 200.000mm | 1600.000mm | Undefined | Undefined | 0° 0' 0.000" |  | 1150.000mm | 300.000mm | 300.000mm | 0.000in | 0.000in | Junction Structure | Undefined | Storm Manholes | SMH 0.75X1.2 | Box | 0 | 0
MH-4939 | SMH 0.75X1.2 | Storm Manhole | 440053.0903 | 1826873.7495 | 36.27 | C-390, C-209 | Z4_ FRL | 36.27 | Yes | 0 | AV A1 LHS | 0+155.12 | 0.0784 | Basic | No | 750.000mm | 1200.000mm | 2846.394mm | 0.000in | 2.5464 | Elevation | 0 | 33.724 | 300.000mm | 200.000mm |  |  | Undefined | 0.000in | 200.000mm | 1600.000mm | Undefined | Undefined | 0° 0' 0.000" |  | 1150.000mm | 300.000mm | 300.000mm | 0.000in | 0.000in | Junction Structure | Undefined | Storm Manholes | SMH 0.75X1.2 | Box | 0 | 0
MH-4935 | SMH 0.75X1.2 | Storm Manhole | 439992.9042 | 1826873.7495 | 36.868 | C-878, C-719, C-624 | Z4_ FRL | 36.868 | Yes | 0 | AV A1 LHS | 0+215.31 | 0.1131 | Basic | No | 750.000mm | 1200.000mm | 2359.959mm | 0.000in | 2.06 | Elevation | 0 | 34.808 | 300.000mm | 200.000mm |  |  | Undefined | 0.000in | 200.000mm | 1600.000mm | Undefined | Undefined | 0° 0' 0.000" |  | 1150.000mm | 300.000mm | 300.000mm | 0.000in | 0.000in | Junction Structure | Undefined | Storm Manholes | SMH 0.75X1.2 | Box | 0 | 0
MH-4933 | SMH 0.75X1.2 | Storm Manhole | 439970.874 | 1826873.7495 | 37.141 | C-878, C-461 | Z4_ FRL | 37.141 | Yes | 0 | AV A1 LHS | 0+237.34 | 0.1259 | Basic | No | 750.000mm | 1200.000mm | 2024.697mm | 0.000in | 1.7247 | Elevation | 0 | 35.416 | 300.000mm | 200.000mm |  |  | Undefined | 0.000in | 200.000mm | 1600.000mm | Undefined | Undefined | 0° 0' 0.000" |  | 1150.000mm | 300.000mm | 300.000mm | 0.000in | 0.000in | Junction Structure | Undefined | Storm Manholes | SMH 0.75X1.2 | Box | 0 | 0
MH-4932 | SMH 0.75X1.2 | Storm Manhole | 439948.2252 | 1826873.7495 | 37.292 | C-461, C-368 | Z4_ FRL | 37.292 | Yes | 0 | AV A1 LHS | 0+259.99 | 0.1389 | Basic | No | 750.000mm | 1200.000mm | 2029.608mm | 0.000in | 1.7296 | Elevation | 0 | 35.562 | 300.000mm | 200.000mm |  |  | Undefined | 0.000in | 200.000mm | 1600.000mm | Undefined | Undefined | 0° 0' 0.000" |  | 1150.000mm | 300.000mm | 300.000mm | 0.000in | 0.000in | Junction Structure | Undefined | Storm Manholes | SMH 0.75X1.2 | Box | 0 | 0
MH-4931 | SMH 0.75X1.2 | Storm Manhole | 439928.2252 | 1826873.7495 | 37.335 | C-486, C-368 | Z4_ FRL | 37.335 | Yes | 0 | AV A1 LHS | 0+279.99 | 0.1505 | Basic | No | 750.000mm | 1200.000mm | 2043.805mm | 0.000in | 1.7438 | Elevation | 0 | 35.591 | 300.000mm | 200.000mm |  |  | Undefined | 0.000in | 200.000mm | 1600.000mm | Undefined | Undefined | 0° 0' 0.000" |  | 1150.000mm | 300.000mm | 300.000mm | 0.000in | 0.000in | Junction Structure | Undefined | Storm Manholes | SMH 0.75X1.2 | Box | 0 | 0
MH-4930 | SMH 0.75X1.2 | Storm Manhole | 439907.7084 | 1826873.7495 | 37.306 | C-486 | Z4_ FRL | 37.306 | Yes | 0 | AV A1 LHS | 0+300.51 | 0.1623 | Basic | No | 750.000mm | 1200.000mm | 1952.857mm | 0.000in | 1.6529 | Elevation | 0 | 35.653 | 300.000mm | 200.000mm |  |  | Undefined | 0.000in | 200.000mm | 1600.000mm | Undefined | Undefined | 0° 0' 0.000" |  | 1150.000mm | 300.000mm | 300.000mm | 0.000in | 0.000in | Junction Structure | Undefined | Storm Manholes | SMH 0.75X1.2 | Box | 0 | 0
MH-4963 | SMH 0.75X1.2 | Storm Manhole | 440123.8504 | 1826873.7495 | 35.522 | C-789, C-726 | Z4_ FRL | 35.522 | Yes | 0 | AV A1 LHS | 0+084.36 | 0.0376 | Basic | No | 750.000mm | 1200.000mm | 2956.054mm | 0.000in | 2.6561 | Elevation | 0 | 32.866 | 300.000mm | 200.000mm |  |  | Undefined | 0.000in | 200.000mm | 1600.000mm | Undefined | Undefined | 0° 0' 0.000" |  | 1150.000mm | 300.000mm | 300.000mm | 0.000in | 0.000in | Junction Structure | Undefined | Storm Manholes | SMH 0.75X1.2 | Box | 0 | 0
MH-4936 | SMH 0.75X1.2 | Storm Manhole | 440003.5042 | 1826873.7495 | 36.782 | C-624, C-59, C-107 | Z4_ FRL | 36.782 | Yes | 0 | AV A1 LHS | 0+204.71 | 0.107 | Basic | No | 750.000mm | 1200.000mm | 3222.642mm | 0.000in | 2.9226 | Depth | 0 | 33.859 | 300.000mm | 200.000mm |  |  | Undefined | 0.000in | 200.000mm | 1600.000mm | Undefined | Undefined | 0° 0' 0.000" |  | 1150.000mm | 300.000mm | 300.000mm | 0.000in | 0.000in | Junction Structure | Undefined | Storm Manholes | SMH 0.75X1.2 | Box | 0 | 0
MH-5009 | SMH 0.75X1.2 | Storm Manhole | 439928.2252 | 1826892.3995 | 37.335 | C-430, C-330 | Z4_ FRL | 37.335 | Yes | 0 | AV A1 RHS | 0+299.80 | 0.025 | Basic | No | 750.000mm | 1200.000mm | 2025.799mm | 0.000in | 1.7258 | Elevation | 0 | 35.609 | 300.000mm | 200.000mm |  |  | Undefined | 0.000in | 200.000mm | 1600.000mm | Undefined | Undefined | 0° 0' 0.000" |  | 1150.000mm | 300.000mm | 300.000mm | 0.000in | 0.000in | Junction Structure | Undefined | Storm Manholes | SMH 0.75X1.2 | Box | 0 | 0
MH-5010 | SMH 0.75X1.2 | Storm Manhole | 439948.2252 | 1826892.3995 | 37.292 | C-507, C-330 | Z4_ FRL | 37.292 | Yes | 0 | AV A1 RHS | 0+279.80 | 0.025 | Basic | No | 750.000mm | 1200.000mm | 2013.601mm | 0.000in | 1.7136 | Elevation | 0 | 35.578 | 300.000mm | 200.000mm |  |  | Undefined | 0.000in | 200.000mm | 1600.000mm | Undefined | Undefined | 0° 0' 0.000" |  | 1150.000mm | 300.000mm | 300.000mm | 0.000in | 0.000in | Junction Structure | Undefined | Storm Manholes | SMH 0.75X1.2 | Box | 0 | 0
MH-5011 | SMH 0.75X1.2 | Storm Manhole | 439968.2252 | 1826892.3995 | 37.164 | C-617, C-507 | Z4_ FRL | 37.164 | Yes | 0 | AV A1 RHS | 0+259.80 | 0.025 | Basic | No | 750.000mm | 1200.000mm | 2047.953mm | 0.000in | 1.748 | Elevation | 0 | 35.416 | 300.000mm | 200.000mm |  |  | Undefined | 0.000in | 200.000mm | 1600.000mm | Undefined | Undefined | 0° 0' 0.000" |  | 1150.000mm | 300.000mm | 300.000mm | 0.000in | 0.000in | Junction Structure | Undefined | Storm Manholes | SMH 0.75X1.2 | Box | 0 | 0
MH-5013 | SMH 0.75X1.2 | Storm Manhole | 439992.6542 | 1826892.3995 | 36.677 | C-617, C-335, C-5 | Z4_ FRL | 36.677 | Yes | 0 | AV A1 RHS | 0+235.37 | 0.025 | Basic | No | 750.000mm | 1200.000mm | 2494.600mm | 0.000in | 2.1946 | Elevation | 0 | 34.482 | 300.000mm | 200.000mm |  |  | Undefined | 0.000in | 200.000mm | 1600.000mm | Undefined | Undefined | 0° 0' 0.000" |  | 1150.000mm | 300.000mm | 300.000mm | 0.000in | 0.000in | Junction Structure | Undefined | Storm Manholes | SMH 0.75X1.2 | Box | 0 | 0
MH-5014 | SMH 0.75X1.2 | Storm Manhole | 440003.4542 | 1826892.3995 | 36.626 | C-376, C-22, C-5 | Z4_ FRL | 36.626 | Yes | 0 | AV A1 RHS | 0+224.57 | 0.025 | Basic | No | 750.000mm | 1200.000mm | 2453.895mm | 0.000in | 2.1539 | Depth | 0 | 34.472 | 300.000mm | 200.000mm |  |  | Undefined | 0.000in | 200.000mm | 1600.000mm | Undefined | Undefined | 0° 0' 0.000" |  | 1150.000mm | 300.000mm | 300.000mm | 0.000in | 0.000in | Junction Structure | Undefined | Storm Manholes | SMH 0.75X1.2 | Box | 0 | 0
MH-5016 | SMH 0.75X1.2 | Storm Manhole | 440028.2252 | 1826892.3995 | 36.535 | C-63, C-22 | Z4_ FRL | 36.535 | Yes | 0 | AV A1 RHS | 0+199.80 | 0.025 | Basic | No | 750.000mm | 1200.000mm | 2388.456mm | 0.000in | 2.0885 | Depth | 0 | 34.447 | 300.000mm | 200.000mm |  |  | Undefined | 0.000in | 200.000mm | 1600.000mm | Undefined | Undefined | 0° 0' 0.000" |  | 1150.000mm | 300.000mm | 300.000mm | 0.000in | 0.000in | Junction Structure | Undefined | Storm Manholes | SMH 0.75X1.2 | Box | 0 | 0
MH-5017 | SMH 0.75X1.2 | Storm Manhole | 440048.2252 | 1826892.3995 | 36.322 | C-790, C-63 | Z4_ FRL | 36.322 | Yes | 0 | AV A1 RHS | 0+179.80 | 0.025 | Basic | No | 750.000mm | 1200.000mm | 2345.251mm | 0.000in | 2.0453 | Elevation | 0 | 34.277 | 300.000mm | 200.000mm |  |  | Undefined | 0.000in | 200.000mm | 1600.000mm | Undefined | Undefined | 0° 0' 0.000" |  | 1150.000mm | 300.000mm | 300.000mm | 0.000in | 0.000in | Junction Structure | Undefined | Storm Manholes | SMH 0.75X1.2 | Box | 0 | 0
MH-5027 | SMH 0.75X1.2 | Storm Manhole | 440192.1537 | 1826892.3995 | 35.312 | C-101, C-36 | Z4_ FRL | 35.312 | Yes | 0 | AV A1 RHS | 0+035.87 | 0.025 | Basic | No | 750.000mm | 1200.000mm | 2282.333mm | 0.000in | 1.9823 | Depth | 0 | 33.33 | 300.000mm | 200.000mm |  |  | Undefined | 0.000in | 200.000mm | 1600.000mm | Undefined | Undefined | 0° 0' 0.000" |  | 1150.000mm | 300.000mm | 300.000mm | 0.000in | 0.000in | Junction Structure | Undefined | Storm Manholes | SMH 0.75X1.2 | Box | 0 | 0
MH-5021 | SMH 0.75X1.2 | Storm Manhole | 440101.9542 | 1826892.3995 | 35.655 | C-392, C-389, C-727 | Z4_ FRL | 35.655 | Yes | 0 | AV A1 RHS | 0+126.07 | 0.025 | Basic | No | 750.000mm | 1200.000mm | 2206.856mm | 0.000in | 1.9069 | Depth | 0 | 33.748 | 300.000mm | 200.000mm |  |  | Undefined | 0.000in | 200.000mm | 1600.000mm | Undefined | Undefined | 0° 0' 0.000" |  | 1150.000mm | 300.000mm | 300.000mm | 0.000in | 0.000in | Junction Structure | Undefined | Storm Manholes | SMH 0.75X1.2 | Box | 0 | 0
MH-5023 | SMH 0.75X1.2 | Storm Manhole | 440125.2859 | 1826892.3995 | 35.509 | C-791, C-727 | Z4_ FRL | 35.509 | Yes | 0 | AV A1 RHS | 0+102.74 | 0.025 | Basic | No | 750.000mm | 1200.000mm | 2193.022mm | 0.000in | 1.893 | Depth | 0 | 33.616 | 300.000mm | 200.000mm |  |  | Undefined | 0.000in | 200.000mm | 1600.000mm | Undefined | Undefined | 0° 0' 0.000" |  | 1150.000mm | 300.000mm | 300.000mm | 0.000in | 0.000in | Junction Structure | Undefined | Storm Manholes | SMH 0.75X1.2 | Box | 0 | 0
MH-5024 | SMH 0.75X1.2 | Storm Manhole | 440148.2252 | 1826892.3995 | 35.352 | C-791, C-506 | Z4_ FRL | 35.352 | Yes | 0 | AV A1 RHS | 0+079.80 | 0.025 | Basic | No | 750.000mm | 1200.000mm | 2106.694mm | 0.000in | 1.8067 | Depth | 0 | 33.545 | 300.000mm | 200.000mm |  |  | Undefined | 0.000in | 200.000mm | 1600.000mm | Undefined | Undefined | 0° 0' 0.000" |  | 1150.000mm | 300.000mm | 300.000mm | 0.000in | 0.000in | Junction Structure | Undefined | Storm Manholes | SMH 0.75X1.2 | Box | 0 | 0
MH-5026 | SMH 0.75X1.2 | Storm Manhole | 440169.0807 | 1826892.3995 | 35.291 | C-506, C-36 | Z4_ FRL | 35.291 | Yes | 0 | AV A1 RHS | 0+058.94 | 0.025 | Basic | No | 750.000mm | 1200.000mm | 2088.272mm | 0.000in | 1.7883 | Depth | 0 | 33.503 | 300.000mm | 200.000mm |  |  | Undefined | 0.000in | 200.000mm | 1600.000mm | Undefined | Undefined | 0° 0' 0.000" |  | 1150.000mm | 300.000mm | 300.000mm | 0.000in | 0.000in | Junction Structure | Undefined | Storm Manholes | SMH 0.75X1.2 | Box | 0 | 0
MH-5029 | SMH 0.75X1.2 | Storm Manhole | 440217.3249 | 1826892.3995 | 35.481 | C-101, C-120 | Z4_ FRL | 35.481 | Yes | 0 | AV A1 RHS | 0+010.70 | 0.025 | Basic | No | 750.000mm | 1200.000mm | 2488.509mm | 0.000in | 2.1885 | Elevation | 0 | 33.293 | 300.000mm | 200.000mm |  |  | Undefined | 0.000in | 200.000mm | 1600.000mm | Undefined | Undefined | 0° 0' 0.000" |  | 1150.000mm | 300.000mm | 300.000mm | 0.000in | 0.000in | Junction Structure | Undefined | Storm Manholes | SMH 0.75X1.2 | Box | 0 | 0
MH-5008 | SMH 0.75X1.2 | Storm Manhole | 439907.7084 | 1826892.3995 | 37.306 | C-430 | Z4_ FRL | 37.306 | Yes | 0 | AV A1 RHS | 0+320.32 | 0.025 | Basic | No | 750.000mm | 1200.000mm | 1952.850mm | 0.000in | 1.6528 | Elevation | 0 | 35.653 | 300.000mm | 200.000mm |  |  | Undefined | 0.000in | 200.000mm | 1600.000mm | Undefined | Undefined | 0° 0' 0.000" |  | 1150.000mm | 300.000mm | 300.000mm | 0.000in | 0.000in | Junction Structure | Undefined | Storm Manholes | SMH 0.75X1.2 | Box | 0 | 0
MH-5018 | SMH 0.75X1.2 | Storm Manhole | 440068.2252 | 1826892.3995 | 36.109 | C-873, C-790 | Z4_ FRL | 36.109 | Yes | 0 | AV A1 RHS | 0+159.80 | 0.025 | Basic | No | 750.000mm | 1200.000mm | 2200.046mm | 0.000in | 1.9 | Depth | 0 | 34.209 | 300.000mm | 200.000mm |  |  | Undefined | 0.000in | 200.000mm | 1600.000mm | Undefined | Undefined | 0° 0' 0.000" |  | 1150.000mm | 300.000mm | 300.000mm | 0.000in | 0.000in | Junction Structure | Undefined | Storm Manholes | SMH 0.75X1.2 | Box | 0 | 0
MH-5020 | SMH 0.75X1.2 | Storm Manhole | 440091.1542 | 1826892.3995 | 35.716 | C-873, C-389, C-337 | Z4_ FRL | 35.716 | Yes | 0 | AV A1 RHS | 0+136.87 | 0.025 | Basic | No | 750.000mm | 1200.000mm | 2193.322mm | 0.000in | 1.8933 | Depth | 0 | 33.823 | 300.000mm | 200.000mm |  |  | Undefined | 0.000in | 200.000mm | 1600.000mm | Undefined | Undefined | 0° 0' 0.000" |  | 1150.000mm | 300.000mm | 300.000mm | 0.000in | 0.000in | Junction Structure | Undefined | Storm Manholes | SMH 0.75X1.2 | Box | 0 | 0
MH-374 | <None> | Storm Manhole | 440226.6878 | 1826670.8658 | 36.498 | C-158, C-102 | Z4_ FRL | 36.498 | Yes | 0 | AV A2 A8 CROSSING | 0+512.87 | 0.1262 | Basic | No | 750.000mm | 1200.000mm | 4880.250mm | 0.000in | 4.5802 | Elevation | 0 | 31.918 | 300.000mm | 200.000mm |  |  | Undefined | 0.000in | 200.000mm | 1600.000mm | Undefined | Undefined | 314° 54' 39.928" |  | 1150.000mm | 300.000mm | 300.000mm | 0.000in | 0.000in | Junction Structure | Undefined | Storm Manholes | SMH 0.75X1.2 | Box | 0 | 0
MH-4747 | <None> | Storm Manhole | 440217.7928 | 1826613.8748 | 36.783 | C-967, C-275 | Z4_ FRL | 36.783 | Yes | 0 | AV A2 CROSSING 1 | 0+529.21 | 0.0068 | Basic | No | 750.000mm | 1200.000mm | 2372.917mm | 0.000in | 2.0729 | Elevation | 0 | 34.71 | 300.000mm | 200.000mm |  |  | Undefined | 0.000in | 200.000mm | 1600.000mm | Undefined | Undefined | 44° 59' 60.000" |  | 1150.000mm | 300.000mm | 300.000mm | 0.000in | 0.000in | Junction Structure | Undefined | Storm Manholes | SMH 0.75X1.2 | Box | 0 | 0
MH-4746 | <None> | Storm Manhole | 440198.856 | 1826613.6762 | 36.779 | C-628, C-275 | Z4_ FRL | 36.779 | Yes | 0 | AV A2 CROSSING 1 | 0+548.29 | 0.1375 | Basic | No | 750.000mm | 1200.000mm | 2250.300mm | 0.000in | 1.9503 | Elevation | 0 | 34.829 | 300.000mm | 200.000mm |  |  | Undefined | 0.000in | 200.000mm | 1600.000mm | Undefined | Undefined | 315° 0' 0.000" |  | 1150.000mm | 300.000mm | 300.000mm | 0.000in | 0.000in | Junction Structure | Undefined | Storm Manholes | SMH 0.75X1.2 | Box | 0 | 0
MH-4745 | <None> | Storm Manhole | 440184.498 | 1826628.0341 | 36.933 | C-628, C-483 | Z4_ FRL | 36.933 | Yes | 0 | AV A2 CROSSING 1 | 0+568.71 | 0.15 | Basic | No | 750.000mm | 1200.000mm | 2336.724mm | 0.000in | 2.0367 | Elevation | 0 | 34.896 | 300.000mm | 200.000mm |  |  | Undefined | 0.000in | 200.000mm | 1600.000mm | Undefined | Undefined | 314° 59' 60.000" |  | 1150.000mm | 300.000mm | 300.000mm | 0.000in | 0.000in | Junction Structure | Undefined | Storm Manholes | SMH 0.75X1.2 | Box | 0 | 0
MH-4748 | <None> | Storm Manhole | 440231.9372 | 1826628.0195 | 36.593 | C-967, C-602 | Z4_ FRL | 36.593 | Yes | 0 | AV A2 CROSSING 1 | 0+509.21 | -0.025 | Basic | No | 750.000mm | 1200.000mm | 2527.979mm | 0.000in | 2.228 | Elevation | 0 | 34.365 | 300.000mm | 200.000mm |  |  | Undefined | 0.000in | 200.000mm | 1600.000mm | Undefined | Undefined | 44° 59' 55.470" |  | 1150.000mm | 300.000mm | 300.000mm | 0.000in | 0.000in | Junction Structure | Undefined | Storm Manholes | SMH 0.75X1.2 | Box | 0 | 0
MH-4790 | <None> | Storm Manhole | 440473.7633 | 1826623.5956 | 33.846 | C-1003, C-518 | Z4_ FRL | 33.846 | Yes | 0 | AV A2 CROSSING 3 | 0+269.27 | -0.0884 | Basic | No | 750.000mm | 1200.000mm | 2865.292mm | 0.000in | 2.5653 | Elevation | 0 | 31.281 | 300.000mm | 200.000mm |  |  | Undefined | 0.000in | 200.000mm | 1600.000mm | Undefined | Undefined | 45° 0' 0.000" |  | 1150.000mm | 300.000mm | 300.000mm | 0.000in | 0.000in | Junction Structure | Undefined | Storm Manholes | SMH 0.75X1.2 | Box | 0 | 0
MH-375 | <None> | Storm Manhole | 440484.0226 | 1826633.8484 | 33.477 | C-1014, C-1003 | Z4_ FRL | 33.477 | Yes | 0 | AV A2 CROSSING 3 | 0+254.68 | -0.0816 | Basic | No | 750.000mm | 1200.000mm | 2970.149mm | 0.000in | 2.6701 | Elevation | 0 | 30.807 | 300.000mm | 200.000mm |  |  | Undefined | 0.000in | 200.000mm | 1600.000mm | Undefined | Undefined | 45° 19' 52.493" |  | 1150.000mm | 300.000mm | 300.000mm | 0.000in | 0.000in | Junction Structure | Undefined | Storm Manholes | SMH 0.75X1.2 | Box | 0 | 0
MH-4789 | <None> | Storm Manhole | 440473.6749 | 1826614.6372 | 33.894 | C-518, C-202 | Z4_ FRL | 33.894 | Yes | 0 | AV A2 CROSSING 3 | 0+278.23 | 0.001 | Basic | No | 750.000mm | 1200.000mm | 2568.896mm | 0.000in | 2.2689 | Elevation | 0 | 31.625 | 300.000mm | 200.000mm |  |  | Undefined | 0.000in | 200.000mm | 1600.000mm | Undefined | Undefined | 0° 0' 0.000" |  | 1150.000mm | 300.000mm | 300.000mm | 0.000in | 0.000in | Junction Structure | Undefined | Storm Manholes | SMH 0.75X1.2 | Box | 0 | 0
MH-4787 | <None> | Storm Manhole | 440441.1631 | 1826627.6146 | 34.196 | C-949, C-916 | Z4_ FRL | 34.196 | Yes | 0 | AV A2 CROSSING 4 | 0+299.23 | -0.1479 | Basic | No | 750.000mm | 1200.000mm | 2781.706mm | 0.000in | 2.4817 | Elevation | 0 | 31.714 | 300.000mm | 200.000mm |  |  | Undefined | 0.000in | 200.000mm | 1600.000mm | Undefined | Undefined | 135° 20' 12.840" |  | 1150.000mm | 300.000mm | 300.000mm | 0.000in | 0.000in | Junction Structure | Undefined | Storm Manholes | SMH 0.75X1.2 | Box | 0 | 0
MH-4788 | <None> | Storm Manhole | 440454.1235 | 1826614.6585 | 33.917 | C-916, C-202 | Z4_ FRL | 33.917 | Yes | 0 | AV A2 CROSSING 4 | 0+280.90 | -0.162 | Basic | No | 750.000mm | 1200.000mm | 2566.799mm | 0.000in | 2.2668 | Elevation | 0 | 31.65 | 300.000mm | 200.000mm |  |  | Undefined | 0.000in | 200.000mm | 1600.000mm | Undefined | Undefined | 135° 0' 0.000" |  | 1150.000mm | 300.000mm | 300.000mm | 0.000in | 0.000in | Junction Structure | Undefined | Storm Manholes | SMH 0.75X1.2 | Box | 0 | 0
MH-174 | SMH 0.75X1.2 | Storm Manhole | 440564.7616 | 1826642.4921 | 31.359 | C-938, C-845 | Z4_ FRL | 31.359 | Yes | 0 | AV A2 LHS | 0+170.34 | -0.0976 | Basic | No | 750.000mm | 1200.000mm | 2713.069mm | 0.000in | 2.4131 | Elevation | 0 | 28.946 | 300.000mm | 200.000mm |  |  | Undefined | 0.000in | 200.000mm | 1600.000mm | Undefined | Undefined | 0° 0' 0.000" |  | 1150.000mm | 300.000mm | 300.000mm | 0.000in | 0.000in | Junction Structure | Undefined | Storm Manholes | SMH 0.75X1.2 | Box | 0 | 0
MH-4811 | SMH 0.75X1.2 | Storm Manhole | 440614.1014 | 1826642.4921 | 31.118 | C-189, C-175 | Z4_ FRL | 31.118 | Yes | 0 | AV A2 LHS | 0+121.00 | -0.1172 | Basic | No | 750.000mm | 1200.000mm | 3431.488mm | 0.000in | 3.1315 | Elevation | 0 | 27.987 | 300.000mm | 200.000mm |  |  | Undefined | 0.000in | 200.000mm | 1600.000mm | Undefined | Undefined | 0° 0' 0.000" |  | 1150.000mm | 300.000mm | 300.000mm | 0.000in | 0.000in | Junction Structure | Undefined | Storm Manholes | SMH 0.75X1.2 | Box | 0 | 0
MH-4809 | SMH 0.75X1.2 | Storm Manhole | 440595.2751 | 1826642.4921 | 31.109 | C-583, C-367, C-175 | Z4_ FRL | 31.109 | Yes | 0 | AV A2 LHS | 0+139.82 | -0.1097 | Basic | No | 750.000mm | 1200.000mm | 3403.046mm | 0.000in | 3.103 | Elevation | 0 | 28.006 | 300.000mm | 200.000mm |  |  | Undefined | 0.000in | 200.000mm | 1600.000mm | Undefined | Undefined | 0° 0' 0.000" |  | 1150.000mm | 300.000mm | 300.000mm | 0.000in | 0.000in | Junction Structure | Undefined | Storm Manholes | SMH 0.75X1.2 | Box | 0 | 0
MH-4802 | SMH 0.75X1.2 | Storm Manhole | 440584.4251 | 1826642.4921 | 31.128 | C-938, C-582, C-367 | Z4_ FRL | 31.128 | Yes | 0 | AV A2 LHS | 0+150.67 | -0.1054 | Basic | No | 750.000mm | 1200.000mm | 3406.673mm | 0.000in | 3.1067 | Elevation | 0 | 28.021 | 300.000mm | 200.000mm |  |  | Undefined | 0.000in | 200.000mm | 1600.000mm | Undefined | Undefined | 0° 0' 0.000" |  | 1150.000mm | 300.000mm | 300.000mm | 0.000in | 0.000in | Junction Structure | Undefined | Storm Manholes | SMH 0.75X1.2 | Box | 0 | 0
MH-4791 | SMH 0.75X1.2 | Storm Manhole | 440492.6964 | 1826642.5287 | 33.011 | C-1014, C-959 | Z4_ FRL | 33.011 | Yes | 0 | AV A2 LHS | 0+242.40 | -0.0324 | Basic | No | 750.000mm | 1200.000mm | 2809.716mm | 0.000in | 2.5097 | Elevation | 0 | 30.501 | 300.000mm | 200.000mm |  |  | Undefined | 0.000in | 200.000mm | 1600.000mm | Undefined | Undefined | 44° 59' 60.000" |  | 1150.000mm | 300.000mm | 300.000mm | 0.000in | 0.000in | Junction Structure | Undefined | Storm Manholes | SMH 0.75X1.2 | Box | 0 | 0
MH-4792 | SMH 0.75X1.2 | Storm Manhole | 440505.5736 | 1826642.4921 | 32.707 | C-959, C-864 | Z4_ FRL | 32.707 | Yes | 0 | AV A2 LHS | 0+229.52 | -0.0741 | Basic | No | 750.000mm | 1200.000mm | 2924.990mm | 0.000in | 2.625 | Elevation | 0 | 30.082 | 300.000mm | 200.000mm |  |  | Undefined | 0.000in | 200.000mm | 1600.000mm | Undefined | Undefined | 0° 0' 0.000" |  | 1150.000mm | 300.000mm | 300.000mm | 0.000in | 0.000in | Junction Structure | Undefined | Storm Manholes | SMH 0.75X1.2 | Box | 0 | 0
MH-4752 | SMH 0.75X1.2 | Storm Manhole | 440300.2475 | 1826642.4921 | 35.718 | C-783, C-690 | Z4_ FRL | 35.718 | Yes | 0 | AV A2 LHS | 0+434.85 | 0.0075 | Basic | No | 750.000mm | 1200.000mm | 2382.109mm | 0.000in | 2.0821 | Elevation | 0 | 33.636 | 300.000mm | 200.000mm |  |  | Undefined | 0.000in | 200.000mm | 1600.000mm | Undefined | Undefined | 0° 0' 0.000" |  | 1150.000mm | 300.000mm | 300.000mm | 0.000in | 0.000in | Junction Structure | Undefined | Storm Manholes | SMH 0.75X1.2 | Box | 0 | 0
MH-4786 | SMH 0.75X1.2 | Storm Manhole | 440426.2534 | 1826642.5287 | 34.443 | C-741, C-949 | Z4_ FRL | 34.443 | Yes | 0 | AV A2 LHS | 0+308.84 | -0.006 | Basic | No | 750.000mm | 1200.000mm | 2729.890mm | 0.000in | 2.4299 | Elevation | 0 | 32.013 | 300.000mm | 200.000mm |  |  | Undefined | 0.000in | 200.000mm | 1600.000mm | Undefined | Undefined | 314° 59' 59.998" |  | 1150.000mm | 300.000mm | 300.000mm | 0.000in | 0.000in | Junction Structure | Undefined | Storm Manholes | SMH 0.75X1.2 | Box | 0 | 0
MH-4729 | SMH 0.75X1.2 | Storm Manhole | 439906.2429 | 1826642.4921 | 38.895 | C-413 | Z4_ FRL | 38.895 | Yes | 0 | AV A2 LHS | 0+828.86 | 0.164 | Basic | No | 750.000mm | 1200.000mm | 1953.768mm | 0.000in | 1.6538 | Elevation | 0 | 37.241 | 300.000mm | 200.000mm |  |  | Undefined | 0.000in | 200.000mm | 1600.000mm | Undefined | Undefined | 0° 0' 0.000" |  | 1150.000mm | 300.000mm | 300.000mm | 0.000in | 0.000in | Junction Structure | Undefined | Storm Manholes | SMH 0.75X1.2 | Box | 0 | 0
MH-4731 | SMH 0.75X1.2 | Storm Manhole | 439939.532 | 1826642.4921 | 38.82 | C-446, C-444 | Z4_ FRL | 38.82 | Yes | 0 | AV A2 LHS | 0+795.57 | 0.1507 | Basic | No | 750.000mm | 1200.000mm | 1952.765mm | 0.000in | 1.6528 | Elevation | 0 | 37.167 | 300.000mm | 200.000mm |  |  | Undefined | 0.000in | 200.000mm | 1600.000mm | Undefined | Undefined | 0° 0' 0.000" |  | 1150.000mm | 300.000mm | 300.000mm | 0.000in | 0.000in | Junction Structure | Undefined | Storm Manholes | SMH 0.75X1.2 | Box | 0 | 0
MH-4732 | SMH 0.75X1.2 | Storm Manhole | 439958.0755 | 1826642.4921 | 38.778 | C-457, C-444 | Z4_ FRL | 38.778 | Yes | 0 | AV A2 LHS | 0+777.02 | 0.1434 | Basic | No | 750.000mm | 1200.000mm | 1952.984mm | 0.000in | 1.653 | Elevation | 0 | 37.125 | 300.000mm | 200.000mm |  |  | Undefined | 0.000in | 200.000mm | 1600.000mm | Undefined | Undefined | 0° 0' 0.000" |  | 1150.000mm | 300.000mm | 300.000mm | 0.000in | 0.000in | Junction Structure | Undefined | Storm Manholes | SMH 0.75X1.2 | Box | 0 | 0
MH-4733 | SMH 0.75X1.2 | Storm Manhole | 439973.9674 | 1826642.4921 | 38.739 | C-922, C-457 | Z4_ FRL | 38.739 | Yes | 0 | AV A2 LHS | 0+761.13 | 0.1371 | Basic | No | 750.000mm | 1200.000mm | 2010.033mm | 0.000in | 1.71 | Elevation | 0 | 37.029 | 300.000mm | 200.000mm |  |  | Undefined | 0.000in | 200.000mm | 1600.000mm | Undefined | Undefined | 0° 0' 0.000" |  | 1150.000mm | 300.000mm | 300.000mm | 0.000in | 0.000in | Junction Structure | Undefined | Storm Manholes | SMH 0.75X1.2 | Box | 0 | 0
MH-4734 | SMH 0.75X1.2 | Storm Manhole | 439992.6542 | 1826642.4921 | 38.609 | C-922, C-596, C-300 | Z4_ FRL | 38.609 | Yes | 0 | AV A2 LHS | 0+742.44 | 0.1296 | Basic | No | 750.000mm | 1200.000mm | 2092.944mm | 0.000in | 1.7929 | Elevation | 0 | 36.816 | 300.000mm | 200.000mm |  |  | Undefined | 0.000in | 200.000mm | 1600.000mm | Undefined | Undefined | 0° 0' 0.000" |  | 1150.000mm | 300.000mm | 300.000mm | 0.000in | 0.000in | Junction Structure | Undefined | Storm Manholes | SMH 0.75X1.2 | Box | 0 | 0
MH-4735 | SMH 0.75X1.2 | Storm Manhole | 440003.5542 | 1826642.4921 | 38.608 | C-1000, C-566, C-300 | Z4_ FRL | 38.608 | Yes | 0 | AV A2 LHS | 0+731.54 | 0.1253 | Basic | No | 750.000mm | 1200.000mm | 2194.902mm | 0.000in | 1.8949 | Elevation | 0 | 36.713 | 300.000mm | 200.000mm |  |  | Undefined | 0.000in | 200.000mm | 1600.000mm | Undefined | Undefined | 0° 0' 0.000" |  | 1150.000mm | 300.000mm | 300.000mm | 0.000in | 0.000in | Junction Structure | Undefined | Storm Manholes | SMH 0.75X1.2 | Box | 0 | 0
MH-4736 | SMH 0.75X1.2 | Storm Manhole | 440020.2475 | 1826642.4921 | 38.459 | C-1000, C-799 | Z4_ FRL | 38.459 | Yes | 0 | AV A2 LHS | 0+714.85 | 0.1187 | Basic | No | 750.000mm | 1200.000mm | 2229.009mm | 0.000in | 1.929 | Elevation | 0 | 36.53 | 300.000mm | 200.000mm |  |  | Undefined | 0.000in | 200.000mm | 1600.000mm | Undefined | Undefined | 0° 0' 0.000" |  | 1150.000mm | 300.000mm | 300.000mm | 0.000in | 0.000in | Junction Structure | Undefined | Storm Manholes | SMH 0.75X1.2 | Box | 0 | 0
MH-4737 | SMH 0.75X1.2 | Storm Manhole | 440040.2475 | 1826642.4921 | 38.266 | C-799, C-612 | Z4_ FRL | 38.266 | Yes | 0 | AV A2 LHS | 0+694.85 | 0.1107 | Basic | No | 750.000mm | 1200.000mm | 2241.823mm | 0.000in | 1.9418 | Elevation | 0 | 36.324 | 300.000mm | 200.000mm |  |  | Undefined | 0.000in | 200.000mm | 1600.000mm | Undefined | Undefined | 0° 0' 0.000" |  | 1150.000mm | 300.000mm | 300.000mm | 0.000in | 0.000in | Junction Structure | Undefined | Storm Manholes | SMH 0.75X1.2 | Box | 0 | 0
MH-4738 | SMH 0.75X1.2 | Storm Manhole | 440061.7797 | 1826642.4921 | 38.055 | C-903, C-612 | Z4_ FRL | 38.055 | Yes | 0 | AV A2 LHS | 0+673.32 | 0.1022 | Basic | No | 750.000mm | 1200.000mm | 2221.831mm | 0.000in | 1.9218 | Elevation | 0 | 36.133 | 300.000mm | 200.000mm |  |  | Undefined | 0.000in | 200.000mm | 1600.000mm | Undefined | Undefined | 0° 0' 0.000" |  | 1150.000mm | 300.000mm | 300.000mm | 0.000in | 0.000in | Junction Structure | Undefined | Storm Manholes | SMH 0.75X1.2 | Box | 0 | 0
MH-4739 | SMH 0.75X1.2 | Storm Manhole | 440080.2475 | 1826642.4921 | 37.874 | C-903, C-800 | Z4_ FRL | 37.874 | Yes | 0 | AV A2 LHS | 0+654.85 | 0.0949 | Basic | No | 750.000mm | 1200.000mm | 2231.867mm | 0.000in | 1.9319 | Elevation | 0 | 35.942 | 300.000mm | 200.000mm |  |  | Undefined | 0.000in | 200.000mm | 1600.000mm | Undefined | Undefined | 0° 0' 0.000" |  | 1150.000mm | 300.000mm | 300.000mm | 0.000in | 0.000in | Junction Structure | Undefined | Storm Manholes | SMH 0.75X1.2 | Box | 0 | 0
MH-4740 | SMH 0.75X1.2 | Storm Manhole | 440100.2475 | 1826642.4921 | 37.678 | C-801, C-800 | Z4_ FRL | 37.678 | Yes | 0 | AV A2 LHS | 0+634.85 | 0.0869 | Basic | No | 750.000mm | 1200.000mm | 2231.889mm | 0.000in | 1.9319 | Elevation | 0 | 35.746 | 300.000mm | 200.000mm |  |  | Undefined | 0.000in | 200.000mm | 1600.000mm | Undefined | Undefined | 0° 0' 0.000" |  | 1150.000mm | 300.000mm | 300.000mm | 0.000in | 0.000in | Junction Structure | Undefined | Storm Manholes | SMH 0.75X1.2 | Box | 0 | 0
MH-158 | SMH 0.75X1.2 | Storm Manhole | 439920.1615 | 1826642.4921 | 38.863 | C-446, C-413 | Z4_ FRL | 38.863 | Yes | 0 | AV A2 LHS | 0+814.94 | 0.1584 | Basic | No | 750.000mm | 1200.000mm | 1951.408mm | 0.000in | 1.6514 | Elevation | 0 | 37.212 | 300.000mm | 200.000mm |  |  | Undefined | 0.000in | 200.000mm | 1600.000mm | Undefined | Undefined | 0° 0' 0.000" |  | 1150.000mm | 300.000mm | 300.000mm | 0.000in | 0.000in | Junction Structure | Undefined | Storm Manholes | SMH 0.75X1.2 | Box | 0 | 0
MH-4741 | SMH 0.75X1.2 | Storm Manhole | 440120.2475 | 1826642.4921 | 37.482 | C-801, C-746 | Z4_ FRL | 37.482 | Yes | 0 | AV A2 LHS | 0+614.85 | 0.079 | Basic | No | 750.000mm | 1200.000mm | 2393.911mm | 0.000in | 2.0939 | Elevation | 0 | 35.388 | 300.000mm | 200.000mm |  |  | Undefined | 0.000in | 200.000mm | 1600.000mm | Undefined | Undefined | 0° 0' 0.000" |  | 1150.000mm | 300.000mm | 300.000mm | 0.000in | 0.000in | Junction Structure | Undefined | Storm Manholes | SMH 0.75X1.2 | Box | 0 | 0
MH-4743 | SMH 0.75X1.2 | Storm Manhole | 440160.2475 | 1826642.4921 | 37.09 | C-1009, C-736 | Z4_ FRL | 37.09 | Yes | 0 | AV A2 LHS | 0+574.85 | 0.0631 | Basic | No | 750.000mm | 1200.000mm | 2314.955mm | 0.000in | 2.015 | Elevation | 0 | 35.075 | 300.000mm | 200.000mm |  |  | Undefined | 0.000in | 200.000mm | 1600.000mm | Undefined | Undefined | 0° 0' 0.000" |  | 1150.000mm | 300.000mm | 300.000mm | 0.000in | 0.000in | Junction Structure | Undefined | Storm Manholes | SMH 0.75X1.2 | Box | 0 | 0
MH-4744 | SMH 0.75X1.2 | Storm Manhole | 440170.0846 | 1826642.4488 | 36.994 | C-1009, C-483 | Z4_ FRL | 36.994 | Yes | 0 | AV A2 LHS | 0+565.01 | 0.0159 | Basic | No | 750.000mm | 1200.000mm | 2253.427mm | 0.000in | 1.9534 | Elevation | 0 | 35.041 | 300.000mm | 200.000mm |  |  | Undefined | 0.000in | 200.000mm | 1600.000mm | Undefined | Undefined | 314° 59' 60.000" |  | 1150.000mm | 300.000mm | 300.000mm | 0.000in | 0.000in | Junction Structure | Undefined | Storm Manholes | SMH 0.75X1.2 | Box | 0 | 0
MH-4749 | SMH 0.75X1.2 | Storm Manhole | 440246.4181 | 1826642.5004 | 36.245 | C-961, C-602 | Z4_ FRL | 36.245 | Yes | 0 | AV A2 LHS | 0+488.68 | 0.0372 | Basic | No | 750.000mm | 1200.000mm | 2325.412mm | 0.000in | 2.0254 | Elevation | 0 | 34.22 | 300.000mm | 200.000mm |  |  | Undefined | 0.000in | 200.000mm | 1600.000mm | Undefined | Undefined | 44° 59' 60.000" |  | 1150.000mm | 300.000mm | 300.000mm | 0.000in | 0.000in | Junction Structure | Undefined | Storm Manholes | SMH 0.75X1.2 | Box | 0 | 0
MH-4750 | SMH 0.75X1.2 | Storm Manhole | 440264.1146 | 1826642.5222 | 36.072 | C-961, C-653 | Z4_ FRL | 36.072 | Yes | 0 | AV A2 LHS | 0+470.98 | 0.0519 | Basic | No | 750.000mm | 1200.000mm | 2373.570mm | 0.000in | 2.0736 | Depth | 0 | 33.998 | 300.000mm | 200.000mm |  |  | Undefined | 0.000in | 200.000mm | 1600.000mm | Undefined | Undefined | 0° 0' 0.000" |  | 1150.000mm | 300.000mm | 300.000mm | 0.000in | 0.000in | Junction Structure | Undefined | Storm Manholes | SMH 0.75X1.2 | Box | 0 | 0
MH-4751 | SMH 0.75X1.2 | Storm Manhole | 440280.2475 | 1826642.4921 | 35.914 | C-690, C-653 | Z4_ FRL | 35.914 | Yes | 0 | AV A2 LHS | 0+454.85 | 0.0154 | Basic | No | 750.000mm | 1200.000mm | 2382.087mm | 0.000in | 2.0821 | Elevation | 0 | 33.832 | 300.000mm | 200.000mm |  |  | Undefined | 0.000in | 200.000mm | 1600.000mm | Undefined | Undefined | 0° 0' 0.000" |  | 1150.000mm | 300.000mm | 300.000mm | 0.000in | 0.000in | Junction Structure | Undefined | Storm Manholes | SMH 0.75X1.2 | Box | 0 | 0
MH-4793 | SMH 0.75X1.2 | Storm Manhole | 440524.6992 | 1826642.4921 | 32.267 | C-864, C-740 | Z4_ FRL | 32.267 | Yes | 0 | AV A2 LHS | 0+210.40 | -0.0817 | Basic | No | 750.000mm | 1200.000mm | 2962.297mm | 0.000in | 2.6623 | Elevation | 0 | 29.605 | 300.000mm | 200.000mm |  |  | Undefined | 0.000in | 200.000mm | 1600.000mm | Undefined | Undefined | 0° 0' 0.000" |  | 1150.000mm | 300.000mm | 300.000mm | 0.000in | 0.000in | Junction Structure | Undefined | Storm Manholes | SMH 0.75X1.2 | Box | 0 | 0
MH-4753 | SMH 0.75X1.2 | Storm Manhole | 440320.2475 | 1826642.4921 | 35.522 | C-838, C-783 | Z4_ FRL | 35.522 | Yes | 0 | AV A2 LHS | 0+414.85 | -0.0005 | Basic | No | 750.000mm | 1200.000mm | 2382.131mm | 0.000in | 2.0821 | Elevation | 0 | 33.44 | 300.000mm | 200.000mm |  |  | Undefined | 0.000in | 200.000mm | 1600.000mm | Undefined | Undefined | 0° 0' 0.000" |  | 1150.000mm | 300.000mm | 300.000mm | 0.000in | 0.000in | Junction Structure | Undefined | Storm Manholes | SMH 0.75X1.2 | Box | 0 | 0
MH-4754 | SMH 0.75X1.2 | Storm Manhole | 440340.2475 | 1826642.4921 | 35.326 | C-838, C-658 | Z4_ FRL | 35.326 | Yes | 0 | AV A2 LHS | 0+394.85 | -0.0084 | Basic | No | 750.000mm | 1200.000mm | 2450.153mm | 0.000in | 2.1502 | Elevation | 0 | 33.176 | 300.000mm | 200.000mm |  |  | Undefined | 0.000in | 200.000mm | 1600.000mm | Undefined | Undefined | 0° 0' 0.000" |  | 1150.000mm | 300.000mm | 300.000mm | 0.000in | 0.000in | Junction Structure | Undefined | Storm Manholes | SMH 0.75X1.2 | Box | 0 | 0
MH-4755 | SMH 0.75X1.2 | Storm Manhole | 440352.7651 | 1826642.4921 | 35.092 | C-658, C-303, C-283 | Z4_ FRL | 35.092 | Yes | 0 | AV A2 LHS | 0+382.33 | -0.0134 | Basic | No | 750.000mm | 1200.000mm | 2689.111mm | 0.000in | 2.3891 | Elevation | 0 | 32.703 | 300.000mm | 200.000mm |  |  | Undefined | 0.000in | 200.000mm | 1600.000mm | Undefined | Undefined | 0° 0' 0.000" |  | 1150.000mm | 300.000mm | 300.000mm | 0.000in | 0.000in | Junction Structure | Undefined | Storm Manholes | SMH 0.75X1.2 | Box | 0 | 0
MH-4782 | SMH 0.75X1.2 | Storm Manhole | 440361.7749 | 1826642.4921 | 35.025 | C-303, C-143, C-126 | Z4_ FRL | 35.025 | Yes | 0 | AV A2 LHS | 0+373.32 | -0.017 | Basic | No | 750.000mm | 1200.000mm | 2658.407mm | 0.000in | 2.3584 | Elevation | 0 | 32.667 | 300.000mm | 200.000mm |  |  | Undefined | 0.000in | 200.000mm | 1600.000mm | Undefined | Undefined | 0° 0' 0.000" |  | 1150.000mm | 300.000mm | 300.000mm | 0.000in | 0.000in | Junction Structure | Undefined | Storm Manholes | SMH 0.75X1.2 | Box | 0 | 0
MH-4783 | SMH 0.75X1.2 | Storm Manhole | 440380.2475 | 1826642.4921 | 34.934 | C-784, C-143 | Z4_ FRL | 34.934 | Yes | 0 | AV A2 LHS | 0+354.85 | -0.0243 | Basic | No | 750.000mm | 1200.000mm | 2682.197mm | 0.000in | 2.3822 | Elevation | 0 | 32.552 | 300.000mm | 200.000mm |  |  | Undefined | 0.000in | 200.000mm | 1600.000mm | Undefined | Undefined | 0° 0' 0.000" |  | 1150.000mm | 300.000mm | 300.000mm | 0.000in | 0.000in | Junction Structure | Undefined | Storm Manholes | SMH 0.75X1.2 | Box | 0 | 0
MH-4784 | SMH 0.75X1.2 | Storm Manhole | 440400.2475 | 1826642.4921 | 34.738 | C-784, C-741 | Z4_ FRL | 34.738 | Yes | 0 | AV A2 LHS | 0+334.85 | -0.0322 | Basic | No | 750.000mm | 1200.000mm | 2707.219mm | 0.000in | 2.4072 | Elevation | 0 | 32.331 | 300.000mm | 200.000mm |  |  | Undefined | 0.000in | 200.000mm | 1600.000mm | Undefined | Undefined | 0° 0' 0.000" |  | 1150.000mm | 300.000mm | 300.000mm | 0.000in | 0.000in | Junction Structure | Undefined | Storm Manholes | SMH 0.75X1.2 | Box | 0 | 0
MH-4742 | SMH 0.75X1.2 | Storm Manhole | 440142.1732 | 1826642.4921 | 37.267 | C-746, C-736 | Z4_ FRL | 37.267 | Yes | 0 | AV A2 LHS | 0+592.92 | 0.0703 | Basic | No | 750.000mm | 1200.000mm | 2369.063mm | 0.000in | 2.0691 | Elevation | 0 | 35.198 | 300.000mm | 200.000mm |  |  | Undefined | 0.000in | 200.000mm | 1600.000mm | Undefined | Undefined | 0° 0' 0.000" |  | 1150.000mm | 300.000mm | 300.000mm | 0.000in | 0.000in | Junction Structure | Undefined | Storm Manholes | SMH 0.75X1.2 | Box | 0 | 0
MH-4794 | SMH 0.75X1.2 | Storm Manhole | 440545.0966 | 1826642.4921 | 31.785 | C-845, C-740 | Z4_ FRL | 31.785 | Yes | 0 | AV A2 LHS | 0+190.00 | -0.0898 | Basic | No | 750.000mm | 1200.000mm | 2908.036mm | 0.000in | 2.608 | Elevation | 0 | 29.177 | 300.000mm | 200.000mm |  |  | Undefined | 0.000in | 200.000mm | 1600.000mm | Undefined | Undefined | 0° 0' 0.000" |  | 1150.000mm | 300.000mm | 300.000mm | 0.000in | 0.000in | Junction Structure | Undefined | Storm Manholes | SMH 0.75X1.2 | Box | 0 | 0
MH-5129 | SMH 0.75X1.2 | Storm Manhole | 440580.2475 | 1826661.1421 | 31.124 | C-793, C-459 | Z4_ FRL | 31.124 | Yes | 0 | AV A2 RHS | 0+154.85 | 0.125 | Basic | No | 750.000mm | 1200.000mm | 2852.257mm | 0.000in | 2.5523 | Elevation | 0 | 28.572 | 300.000mm | 200.000mm |  |  | Undefined | 0.000in | 200.000mm | 1600.000mm | Undefined | Undefined | 0° 0' 0.000" |  | 1150.000mm | 300.000mm | 300.000mm | 0.000in | 0.000in | Junction Structure | Undefined | Storm Manholes | SMH 0.75X1.2 | Box | 0 | 0
MH-5130 | SMH 0.75X1.2 | Storm Manhole | 440600.1966 | 1826661.1421 | 31.074 | C-459, C-115 | Z4_ FRL | 31.074 | Yes | 0 | AV A2 RHS | 0+134.90 | 0.125 | Basic | No | 750.000mm | 1200.000mm | 2852.988mm | 0.000in | 2.553 | Elevation | 0 | 28.521 | 300.000mm | 200.000mm |  |  | Undefined | 0.000in | 200.000mm | 1600.000mm | Undefined | Undefined | 0° 0' 0.000" |  | 1150.000mm | 300.000mm | 300.000mm | 0.000in | 0.000in | Junction Structure | Undefined | Storm Manholes | SMH 0.75X1.2 | Box | 0 | 0
MH-4997 | SMH 0.75X1.2 | Storm Manhole | 440170.0541 | 1826661.1572 | 36.994 | C-861, C-836 | Z4_ FRL | 36.994 | Yes | 0 | AV A2 RHS | 0+565.04 | 0.1401 | Basic | No | 750.000mm | 1200.000mm | 2267.156mm | 0.000in | 1.9672 | Elevation | 0 | 35.027 | 300.000mm | 200.000mm |  |  | Undefined | 0.000in | 200.000mm | 1600.000mm | Undefined | Undefined | 44° 59' 59.999" |  | 1150.000mm | 300.000mm | 300.000mm | 0.000in | 0.000in | Junction Structure | Undefined | Storm Manholes | SMH 0.75X1.2 | Box | 0 | 0
MH-5044 | SMH 0.75X1.2 | Storm Manhole | 440257.8259 | 1826661.1421 | 36.134 | C-208, C-145 | Z4_ FRL | 36.134 | Yes | 0 | AV A2 RHS | 0+477.27 | 0.125 | Basic | No | 750.000mm | 1200.000mm | 4550.787mm | 0.000in | 4.2508 | Elevation | 0 | 31.883 | 300.000mm | 200.000mm |  |  | Undefined | 0.000in | 200.000mm | 1600.000mm | Undefined | Undefined | 0° 0' 0.000" |  | 1150.000mm | 300.000mm | 300.000mm | 0.000in | 0.000in | Junction Structure | Undefined | Storm Manholes | SMH 0.75X1.2 | Box | 0 | 0
MH-5045 | SMH 0.75X1.2 | Storm Manhole | 440279.5312 | 1826661.1421 | 35.921 | C-250, C-208 | Z4_ FRL | 35.921 | Yes | 0 | AV A2 RHS | 0+455.56 | 0.125 | Basic | No | 750.000mm | 1200.000mm | 4360.099mm | 0.000in | 4.0601 | Elevation | 0 | 31.861 | 300.000mm | 200.000mm |  |  | Undefined | 0.000in | 200.000mm | 1600.000mm | Undefined | Undefined | 0° 0' 0.000" |  | 1150.000mm | 300.000mm | 300.000mm | 0.000in | 0.000in | Junction Structure | Undefined | Storm Manholes | SMH 0.75X1.2 | Box | 0 | 0
MH-5046 | SMH 0.75X1.2 | Storm Manhole | 440300.2475 | 1826661.1421 | 35.718 | C-250, C-221 | Z4_ FRL | 35.718 | Yes | 0 | AV A2 RHS | 0+434.85 | 0.125 | Basic | No | 750.000mm | 1200.000mm | 4178.102mm | 0.000in | 3.8781 | Elevation | 0 | 31.84 | 300.000mm | 200.000mm |  |  | Undefined | 0.000in | 200.000mm | 1600.000mm | Undefined | Undefined | 0° 0' 0.000" |  | 1150.000mm | 300.000mm | 300.000mm | 0.000in | 0.000in | Junction Structure | Undefined | Storm Manholes | SMH 0.75X1.2 | Box | 0 | 0
MH-5047 | SMH 0.75X1.2 | Storm Manhole | 440320.2475 | 1826661.1421 | 35.522 | C-230, C-221 | Z4_ FRL | 35.522 | Yes | 0 | AV A2 RHS | 0+414.85 | 0.125 | Basic | No | 750.000mm | 1200.000mm | 4002.124mm | 0.000in | 3.7021 | Elevation | 0 | 31.82 | 300.000mm | 200.000mm |  |  | Undefined | 0.000in | 200.000mm | 1600.000mm | Undefined | Undefined | 0° 0' 0.000" |  | 1150.000mm | 300.000mm | 300.000mm | 0.000in | 0.000in | Junction Structure | Undefined | Storm Manholes | SMH 0.75X1.2 | Box | 0 | 0
MH-5048 | SMH 0.75X1.2 | Storm Manhole | 440340.2475 | 1826661.1421 | 35.326 | C-241, C-230 | Z4_ FRL | 35.326 | Yes | 0 | AV A2 RHS | 0+394.85 | 0.125 | Basic | No | 750.000mm | 1200.000mm | 3826.146mm | 0.000in | 3.5261 | Elevation | 0 | 31.8 | 300.000mm | 200.000mm |  |  | Undefined | 0.000in | 200.000mm | 1600.000mm | Undefined | Undefined | 0° 0' 0.000" |  | 1150.000mm | 300.000mm | 300.000mm | 0.000in | 0.000in | Junction Structure | Undefined | Storm Manholes | SMH 0.75X1.2 | Box | 0 | 0
MH-5049 | SMH 0.75X1.2 | Storm Manhole | 440354.5249 | 1826661.1421 | 35.035 | C-290, C-294, C-241 | Z4_ FRL | 35.035 | Yes | 0 | AV A2 RHS | 0+380.57 | 0.125 | Basic | No | 750.000mm | 1200.000mm | 3548.676mm | 0.000in | 3.2487 | Elevation | 0 | 31.786 | 300.000mm | 200.000mm |  |  | Undefined | 0.000in | 200.000mm | 1600.000mm | Undefined | Undefined | 0° 0' 0.000" |  | 1150.000mm | 300.000mm | 300.000mm | 0.000in | 0.000in | Junction Structure | Undefined | Storm Manholes | SMH 0.75X1.2 | Box | 0 | 0
MH-5050 | SMH 0.75X1.2 | Storm Manhole | 440364.9249 | 1826661.1421 | 34.985 | C-294, C-246, C-190 | Z4_ FRL | 34.985 | Yes | 0 | AV A2 RHS | 0+370.17 | 0.125 | Basic | No | 750.000mm | 1200.000mm | 3680.381mm | 0.000in | 3.3804 | Elevation | 0 | 31.605 | 300.000mm | 200.000mm |  |  | Undefined | 0.000in | 200.000mm | 1600.000mm | Undefined | Undefined | 0° 0' 0.000" |  | 1150.000mm | 300.000mm | 300.000mm | 0.000in | 0.000in | Junction Structure | Undefined | Storm Manholes | SMH 0.75X1.2 | Box | 0 | 0
MH-5051 | SMH 0.75X1.2 | Storm Manhole | 440383.3279 | 1826661.1421 | 34.904 | C-246, C-152 | Z4_ FRL | 34.904 | Yes | 0 | AV A2 RHS | 0+351.77 | 0.125 | Basic | No | 750.000mm | 1200.000mm | 3618.005mm | 0.000in | 3.318 | Elevation | 0 | 31.586 | 300.000mm | 200.000mm |  |  | Undefined | 0.000in | 200.000mm | 1600.000mm | Undefined | Undefined | 0° 0' 0.000" |  | 1150.000mm | 300.000mm | 300.000mm | 0.000in | 0.000in | Junction Structure | Undefined | Storm Manholes | SMH 0.75X1.2 | Box | 0 | 0
MH-5053 | SMH 0.75X1.2 | Storm Manhole | 440420.2475 | 1826661.1421 | 34.526 | C-534, C-272 | Z4_ FRL | 34.526 | Yes | 0 | AV A2 RHS | 0+314.85 | 0.125 | Basic | No | 750.000mm | 1200.000mm | 3347.656mm | 0.000in | 3.0477 | Elevation | 0 | 31.478 | 300.000mm | 200.000mm |  |  | Undefined | 0.000in | 200.000mm | 1600.000mm | Undefined | Undefined | 0° 0' 0.000" |  | 1150.000mm | 300.000mm | 300.000mm | 0.000in | 0.000in | Junction Structure | Undefined | Storm Manholes | SMH 0.75X1.2 | Box | 0 | 0
MH-5054 | SMH 0.75X1.2 | Storm Manhole | 440440.2475 | 1826661.1421 | 34.214 | C-823, C-534 | Z4_ FRL | 34.214 | Yes | 0 | AV A2 RHS | 0+294.85 | 0.125 | Basic | No | 750.000mm | 1200.000mm | 3252.708mm | 0.000in | 2.9527 | Elevation | 0 | 31.261 | 300.000mm | 200.000mm |  |  | Undefined | 0.000in | 200.000mm | 1600.000mm | Undefined | Undefined | 0° 0' 0.000" |  | 1150.000mm | 300.000mm | 300.000mm | 0.000in | 0.000in | Junction Structure | Undefined | Storm Manholes | SMH 0.75X1.2 | Box | 0 | 0
MH-5055 | SMH 0.75X1.2 | Storm Manhole | 440460.2475 | 1826661.1421 | 33.747 | C-824, C-823 | Z4_ FRL | 33.747 | Yes | 0 | AV A2 RHS | 0+274.85 | 0.125 | Basic | No | 750.000mm | 1200.000mm | 3258.638mm | 0.000in | 2.9586 | Elevation | 0 | 30.788 | 300.000mm | 200.000mm |  |  | Undefined | 0.000in | 200.000mm | 1600.000mm | Undefined | Undefined | 0° 0' 0.000" |  | 1150.000mm | 300.000mm | 300.000mm | 0.000in | 0.000in | Junction Structure | Undefined | Storm Manholes | SMH 0.75X1.2 | Box | 0 | 0
MH-5056 | SMH 0.75X1.2 | Storm Manhole | 440480.2475 | 1826661.1421 | 33.274 | C-975, C-824 | Z4_ FRL | 33.274 | Yes | 0 | AV A2 RHS | 0+254.85 | 0.125 | Basic | No | 750.000mm | 1200.000mm | 3181.775mm | 0.000in | 2.8818 | Elevation | 0 | 30.392 | 300.000mm | 200.000mm |  |  | Undefined | 0.000in | 200.000mm | 1600.000mm | Undefined | Undefined | 0° 0' 0.000" |  | 1150.000mm | 300.000mm | 300.000mm | 0.000in | 0.000in | Junction Structure | Undefined | Storm Manholes | SMH 0.75X1.2 | Box | 0 | 0
MH-5102 | SMH 0.75X1.2 | Storm Manhole | 440494.35 | 1826661.1421 | 32.89 | C-975, C-863, C-586 | Z4_ FRL | 32.89 | Yes | 0 | AV A2 RHS | 0+240.74 | 0.125 | Basic | No | 750.000mm | 1200.000mm | 3013.652mm | 0.000in | 2.7137 | Elevation | 0 | 30.176 | 300.000mm | 200.000mm |  |  | Undefined | 0.000in | 200.000mm | 1600.000mm | Undefined | Undefined | 0° 0' 0.000" |  | 1150.000mm | 300.000mm | 300.000mm | 0.000in | 0.000in | Junction Structure | Undefined | Storm Manholes | SMH 0.75X1.2 | Box | 0 | 0
MH-5125 | SMH 0.75X1.2 | Storm Manhole | 440505.025 | 1826661.1421 | 32.724 | C-910, C-863, C-558 | Z4_ FRL | 32.724 | Yes | 0 | AV A2 RHS | 0+230.07 | 0.125 | Basic | No | 750.000mm | 1200.000mm | 3152.535mm | 0.000in | 2.8525 | Elevation | 0 | 29.871 | 300.000mm | 200.000mm |  |  | Undefined | 0.000in | 200.000mm | 1600.000mm | Undefined | Undefined | 0° 0' 0.000" |  | 1150.000mm | 300.000mm | 300.000mm | 0.000in | 0.000in | Junction Structure | Undefined | Storm Manholes | SMH 0.75X1.2 | Box | 0 | 0
MH-5126 | SMH 0.75X1.2 | Storm Manhole | 440520.2475 | 1826661.1421 | 32.373 | C-821, C-558 | Z4_ FRL | 32.373 | Yes | 0 | AV A2 RHS | 0+214.85 | 0.125 | Basic | No | 750.000mm | 1200.000mm | 3258.543mm | 0.000in | 2.9585 | Elevation | 0 | 29.414 | 300.000mm | 200.000mm |  |  | Undefined | 0.000in | 200.000mm | 1600.000mm | Undefined | Undefined | 0° 0' 0.000" |  | 1150.000mm | 300.000mm | 300.000mm | 0.000in | 0.000in | Junction Structure | Undefined | Storm Manholes | SMH 0.75X1.2 | Box | 0 | 0
MH-5042 | SMH 0.75X1.2 | Storm Manhole | 440236.4464 | 1826661.1055 | 36.343 | C-145, C-102 | Z4_ FRL | 36.343 | Yes | 0 | AV A2 RHS | 0+498.65 | 0.0884 | Basic | No | 750.000mm | 1200.000mm | 4738.550mm | 0.000in | 4.4386 | Elevation | 0 | 31.904 | 300.000mm | 200.000mm |  |  | Undefined | 0.000in | 200.000mm | 1600.000mm | Undefined | Undefined | 314° 59' 60.000" |  | 1150.000mm | 300.000mm | 300.000mm | 0.000in | 0.000in | Junction Structure | Undefined | Storm Manholes | SMH 0.75X1.2 | Box | 0 | 0
MH-5127 | SMH 0.75X1.2 | Storm Manhole | 440540.2475 | 1826661.1421 | 31.9 | C-822, C-821 | Z4_ FRL | 31.9 | Yes | 0 | AV A2 RHS | 0+194.85 | 0.125 | Basic | No | 750.000mm | 1200.000mm | 3244.680mm | 0.000in | 2.9447 | Elevation | 0 | 28.955 | 300.000mm | 200.000mm |  |  | Undefined | 0.000in | 200.000mm | 1600.000mm | Undefined | Undefined | 0° 0' 0.000" |  | 1150.000mm | 300.000mm | 300.000mm | 0.000in | 0.000in | Junction Structure | Undefined | Storm Manholes | SMH 0.75X1.2 | Box | 0 | 0
MH-5128 | SMH 0.75X1.2 | Storm Manhole | 440560.2475 | 1826661.1421 | 31.441 | C-822, C-793 | Z4_ FRL | 31.441 | Yes | 0 | AV A2 RHS | 0+174.85 | 0.125 | Basic | No | 750.000mm | 1200.000mm | 3103.134mm | 0.000in | 2.8031 | Elevation | 0 | 28.638 | 300.000mm | 200.000mm |  |  | Undefined | 0.000in | 200.000mm | 1600.000mm | Undefined | Undefined | 0° 0' 0.000" |  | 1150.000mm | 300.000mm | 300.000mm | 0.000in | 0.000in | Junction Structure | Undefined | Storm Manholes | SMH 0.75X1.2 | Box | 0 | 0
MH-4994 | SMH 0.75X1.2 | Storm Manhole | 440120.2475 | 1826661.1421 | 37.482 | C-807, C-699 | Z4_ FRL | 37.482 | Yes | 0 | AV A2 RHS | 0+614.85 | 0.125 | Basic | No | 750.000mm | 1200.000mm | 2231.904mm | 0.000in | 1.9319 | Elevation | 0 | 35.55 | 300.000mm | 200.000mm |  |  | Undefined | 0.000in | 200.000mm | 1600.000mm | Undefined | Undefined | 0° 0' 0.000" |  | 1150.000mm | 300.000mm | 300.000mm | 0.000in | 0.000in | Junction Structure | Undefined | Storm Manholes | SMH 0.75X1.2 | Box | 0 | 0
MH-165 | SMH 0.75X1.2 | Storm Manhole | 440616.5196 | 1826661.1421 | 31.118 | C-137, C-115 | Z4_ FRL | 31.118 | Yes | 0 | AV A2 RHS | 0+118.57 | 0.125 | Basic | No | 750.000mm | 1200.000mm | 2913.481mm | 0.000in | 2.6135 | Elevation | 0 | 28.505 | 300.000mm | 200.000mm |  |  | Undefined | 0.000in | 200.000mm | 1600.000mm | Undefined | Undefined | 0° 0' 0.000" |  | 1150.000mm | 300.000mm | 300.000mm | 0.000in | 0.000in | Junction Structure | Undefined | Storm Manholes | SMH 0.75X1.2 | Box | 0 | 0
MH-157 | SMH 0.75X1.2 | Storm Manhole | 439919.7818 | 1826661.1421 | 38.864 | C-450, C-445 | Z4_ FRL | 38.864 | Yes | 0 | AV A2 RHS | 0+815.31 | 0.125 | Basic | No | 750.000mm | 1200.000mm | 1952.257mm | 0.000in | 1.6523 | Elevation | 0 | 37.212 | 300.000mm | 200.000mm |  |  | Undefined | 0.000in | 200.000mm | 1600.000mm | Undefined | Undefined | 0° 0' 0.000" |  | 1150.000mm | 300.000mm | 300.000mm | 0.000in | 0.000in | Junction Structure | Undefined | Storm Manholes | SMH 0.75X1.2 | Box | 0 | 0
MH-4979 | SMH 0.75X1.2 | Storm Manhole | 439906.2429 | 1826661.1421 | 38.895 | C-450 | Z4_ FRL | 38.895 | Yes | 0 | AV A2 RHS | 0+828.85 | 0.125 | Basic | No | 750.000mm | 1200.000mm | 1950.762mm | 0.000in | 1.6508 | Elevation | 0 | 37.244 | 300.000mm | 200.000mm |  |  | Undefined | 0.000in | 200.000mm | 1600.000mm | Undefined | Undefined | 0° 0' 0.000" |  | 1150.000mm | 300.000mm | 300.000mm | 0.000in | 0.000in | Junction Structure | Undefined | Storm Manholes | SMH 0.75X1.2 | Box | 0 | 0
MH-4981 | SMH 0.75X1.2 | Storm Manhole | 439939.214 | 1826661.1421 | 38.82 | C-452, C-445 | Z4_ FRL | 38.82 | Yes | 0 | AV A2 RHS | 0+795.88 | 0.125 | Basic | No | 750.000mm | 1200.000mm | 1952.475mm | 0.000in | 1.6525 | Elevation | 0 | 37.168 | 300.000mm | 200.000mm |  |  | Undefined | 0.000in | 200.000mm | 1600.000mm | Undefined | Undefined | 0° 0' 0.000" |  | 1150.000mm | 300.000mm | 300.000mm | 0.000in | 0.000in | Junction Structure | Undefined | Storm Manholes | SMH 0.75X1.2 | Box | 0 | 0
MH-4982 | SMH 0.75X1.2 | Storm Manhole | 439958.7445 | 1826661.1421 | 38.776 | C-462, C-452 | Z4_ FRL | 38.776 | Yes | 0 | AV A2 RHS | 0+776.35 | 0.125 | Basic | No | 750.000mm | 1200.000mm | 1954.470mm | 0.000in | 1.6545 | Elevation | 0 | 37.122 | 300.000mm | 200.000mm |  |  | Undefined | 0.000in | 200.000mm | 1600.000mm | Undefined | Undefined | 0° 0' 0.000" |  | 1150.000mm | 300.000mm | 300.000mm | 0.000in | 0.000in | Junction Structure | Undefined | Storm Manholes | SMH 0.75X1.2 | Box | 0 | 0
MH-4983 | SMH 0.75X1.2 | Storm Manhole | 439977.8626 | 1826661.1421 | 38.726 | C-988, C-462 | Z4_ FRL | 38.726 | Yes | 0 | AV A2 RHS | 0+757.23 | 0.125 | Basic | No | 750.000mm | 1200.000mm | 2109.837mm | 0.000in | 1.8098 | Elevation | 0 | 36.916 | 300.000mm | 200.000mm |  |  | Undefined | 0.000in | 200.000mm | 1600.000mm | Undefined | Undefined | 0° 0' 0.000" |  | 1150.000mm | 300.000mm | 300.000mm | 0.000in | 0.000in | Junction Structure | Undefined | Storm Manholes | SMH 0.75X1.2 | Box | 0 | 0
MH-4995 | SMH 0.75X1.2 | Storm Manhole | 440145.3822 | 1826661.1421 | 37.236 | C-836, C-699 | Z4_ FRL | 37.236 | Yes | 0 | AV A2 RHS | 0+589.71 | 0.125 | Basic | No | 750.000mm | 1200.000mm | 2181.611mm | 0.000in | 1.8816 | Elevation | 0 | 35.354 | 300.000mm | 200.000mm |  |  | Undefined | 0.000in | 200.000mm | 1600.000mm | Undefined | Undefined | 0° 0' 0.000" |  | 1150.000mm | 300.000mm | 300.000mm | 0.000in | 0.000in | Junction Structure | Undefined | Storm Manholes | SMH 0.75X1.2 | Box | 0 | 0
MH-4987 | SMH 0.75X1.2 | Storm Manhole | 439992.6542 | 1826661.1421 | 38.509 | C-988, C-336, C-167 | Z4_ FRL | 38.509 | Yes | 0 | AV A2 RHS | 0+742.44 | 0.125 | Basic | No | 750.000mm | 1200.000mm | 2265.060mm | 0.000in | 1.9651 | Elevation | 0 | 36.544 | 300.000mm | 200.000mm |  |  | Undefined | 0.000in | 200.000mm | 1600.000mm | Undefined | Undefined | 0° 0' 0.000" |  | 1150.000mm | 300.000mm | 300.000mm | 0.000in | 0.000in | Junction Structure | Undefined | Storm Manholes | SMH 0.75X1.2 | Box | 0 | 0
MH-4988 | SMH 0.75X1.2 | Storm Manhole | 440003.4486 | 1826661.1421 | 38.45 | C-295, C-288, C-167 | Z4_ FRL | 38.45 | Yes | 0 | AV A2 RHS | 0+731.65 | 0.125 | Basic | No | 750.000mm | 1200.000mm | 2469.034mm | 0.000in | 2.169 | Elevation | 0 | 36.281 | 300.000mm | 200.000mm |  |  | Undefined | 0.000in | 200.000mm | 1600.000mm | Undefined | Undefined | 0° 0' 0.000" |  | 1150.000mm | 300.000mm | 300.000mm | 0.000in | 0.000in | Junction Structure | Undefined | Storm Manholes | SMH 0.75X1.2 | Box | 0 | 0
MH-4989 | SMH 0.75X1.2 | Storm Manhole | 440020.2475 | 1826661.1421 | 38.459 | C-288, C-224 | Z4_ FRL | 38.459 | Yes | 0 | AV A2 RHS | 0+714.85 | 0.125 | Basic | No | 750.000mm | 1200.000mm | 2495.003mm | 0.000in | 2.195 | Elevation | 0 | 36.264 | 300.000mm | 200.000mm |  |  | Undefined | 0.000in | 200.000mm | 1600.000mm | Undefined | Undefined | 0° 0' 0.000" |  | 1150.000mm | 300.000mm | 300.000mm | 0.000in | 0.000in | Junction Structure | Undefined | Storm Manholes | SMH 0.75X1.2 | Box | 0 | 0
MH-4990 | SMH 0.75X1.2 | Storm Manhole | 440040.2475 | 1826661.1421 | 38.266 | C-706, C-224 | Z4_ FRL | 38.266 | Yes | 0 | AV A2 RHS | 0+694.85 | 0.125 | Basic | No | 750.000mm | 1200.000mm | 2321.817mm | 0.000in | 2.0218 | Elevation | 0 | 36.244 | 300.000mm | 200.000mm |  |  | Undefined | 0.000in | 200.000mm | 1600.000mm | Undefined | Undefined | 0° 0' 0.000" |  | 1150.000mm | 300.000mm | 300.000mm | 0.000in | 0.000in | Junction Structure | Undefined | Storm Manholes | SMH 0.75X1.2 | Box | 0 | 0
MH-4991 | SMH 0.75X1.2 | Storm Manhole | 440060.2475 | 1826661.1421 | 38.07 | C-788, C-706 | Z4_ FRL | 38.07 | Yes | 0 | AV A2 RHS | 0+674.85 | 0.125 | Basic | No | 750.000mm | 1200.000mm | 2231.839mm | 0.000in | 1.9318 | Elevation | 0 | 36.138 | 300.000mm | 200.000mm |  |  | Undefined | 0.000in | 200.000mm | 1600.000mm | Undefined | Undefined | 0° 0' 0.000" |  | 1150.000mm | 300.000mm | 300.000mm | 0.000in | 0.000in | Junction Structure | Undefined | Storm Manholes | SMH 0.75X1.2 | Box | 0 | 0
MH-4992 | SMH 0.75X1.2 | Storm Manhole | 440080.2475 | 1826661.1421 | 37.874 | C-806, C-788 | Z4_ FRL | 37.874 | Yes | 0 | AV A2 RHS | 0+654.85 | 0.125 | Basic | No | 750.000mm | 1200.000mm | 2231.861mm | 0.000in | 1.9319 | Elevation | 0 | 35.942 | 300.000mm | 200.000mm |  |  | Undefined | 0.000in | 200.000mm | 1600.000mm | Undefined | Undefined | 0° 0' 0.000" |  | 1150.000mm | 300.000mm | 300.000mm | 0.000in | 0.000in | Junction Structure | Undefined | Storm Manholes | SMH 0.75X1.2 | Box | 0 | 0
MH-4993 | SMH 0.75X1.2 | Storm Manhole | 440100.2475 | 1826661.1421 | 37.678 | C-807, C-806 | Z4_ FRL | 37.678 | Yes | 0 | AV A2 RHS | 0+634.85 | 0.125 | Basic | No | 750.000mm | 1200.000mm | 2231.882mm | 0.000in | 1.9319 | Elevation | 0 | 35.746 | 300.000mm | 200.000mm |  |  | Undefined | 0.000in | 200.000mm | 1600.000mm | Undefined | Undefined | 0° 0' 0.000" |  | 1150.000mm | 300.000mm | 300.000mm | 0.000in | 0.000in | Junction Structure | Undefined | Storm Manholes | SMH 0.75X1.2 | Box | 0 | 0
MH-153 | SMH 0.75X1.2 | Storm Manhole | 440401.5484 | 1826661.1421 | 34.725 | C-272, C-152 | Z4_ FRL | 34.725 | Yes | 0 | AV A2 RHS | 0+333.55 | 0.125 | Basic | No | 750.000mm | 1200.000mm | 3457.465mm | 0.000in | 3.1575 | Elevation | 0 | 31.568 | 300.000mm | 200.000mm |  |  | Undefined | 0.000in | 200.000mm | 1600.000mm | Undefined | Undefined | 0° 0' 0.000" |  | 1150.000mm | 300.000mm | 300.000mm | 0.000in | 0.000in | Junction Structure | Undefined | Storm Manholes | SMH 0.75X1.2 | Box | 0 | 0
MH-4627 | <None> | Storm Manhole | 440231.4375 | 1826419.8641 | 36.881 | C-188, C-40 | Z4_ FRL | 36.881 | Yes | 0 | AV A3 CROSSING | 0+508.10 | 0.125 | Basic | No | 750.000mm | 1200.000mm | 2895.609mm | 0.000in | 2.5956 | Elevation | 0 | 34.285 | 300.000mm | 200.000mm |  |  | Undefined | 0.000in | 200.000mm | 1600.000mm | Undefined | Undefined | 315° 0' 0.002" |  | 1150.000mm | 300.000mm | 300.000mm | 0.000in | 0.000in | Junction Structure | Undefined | Storm Manholes | SMH 0.75X1.2 | Box | 0 | 0
MH-4555 | <None> | Storm Manhole | 440231.937 | 1826371.7696 | 37.045 | C-894, C-92 | Z4_ FRL | 37.045 | Yes | 0 | AV A3 CROSSING 1 | 0+507.38 | -0.1248 | Basic | No | 750.000mm | 1200.000mm | 2999.375mm | 0.000in | 2.6994 | Elevation | 0 | 34.346 | 300.000mm | 200.000mm |  |  | Undefined | 0.000in | 200.000mm | 1600.000mm | Undefined | Undefined | 44° 59' 19.295" |  | 1150.000mm | 300.000mm | 300.000mm | 0.000in | 0.000in | Junction Structure | Undefined | Storm Manholes | SMH 0.75X1.2 | Box | 0 | 0
MH-4439 | <None> | Storm Manhole | 440199.1552 | 1826357.127 | 37.059 | C-592, C-116 | Z4_ FRL | 37.059 | Yes | 0 | AV A3 CROSSING 1 | 0+546.02 | -0.0781 | Basic | No | 750.000mm | 1200.000mm | 2850.460mm | 0.000in | 2.5505 | Elevation | 0 | 34.509 | 300.000mm | 200.000mm |  |  | Undefined | 0.000in | 200.000mm | 1600.000mm | Undefined | Undefined | 315° 0' 0.000" |  | 1150.000mm | 300.000mm | 300.000mm | 0.000in | 0.000in | Junction Structure | Undefined | Storm Manholes | SMH 0.75X1.2 | Box | 0 | 0
MH-4450 | <None> | Storm Manhole | 440217.5883 | 1826357.4206 | 37.066 | C-116, C-92 | Z4_ FRL | 37.066 | Yes | 0 | AV A3 CROSSING 1 | 0+527.67 | -0.125 | Basic | No | 750.000mm | 1200.000mm | 2875.462mm | 0.000in | 2.5755 | Elevation | 0 | 34.491 | 300.000mm | 200.000mm |  |  | Undefined | 0.000in | 200.000mm | 1600.000mm | Undefined | Undefined | 45° 0' 0.000" |  | 1150.000mm | 300.000mm | 300.000mm | 0.000in | 0.000in | Junction Structure | Undefined | Storm Manholes | SMH 0.75X1.2 | Box | 0 | 0
MH-4550 | <None> | Storm Manhole | 440185.4858 | 1826370.7964 | 37.356 | C-847, C-592 | Z4_ FRL | 37.356 | Yes | 0 | AV A3 CROSSING 2 | 0+553.37 | -0.1042 | Basic | No | 750.000mm | 1200.000mm | 3099.053mm | 0.000in | 2.7991 | Elevation | 0 | 34.557 | 300.000mm | 200.000mm |  |  | Undefined | 0.000in | 200.000mm | 1600.000mm | Undefined | Undefined | 135° 0' 0.005" |  | 1150.000mm | 300.000mm | 300.000mm | 0.000in | 0.000in | Junction Structure | Undefined | Storm Manholes | SMH 0.75X1.2 | Box | 0 | 0
MH-376 | <None> | Storm Manhole | 440446.3729 | 1826414.975 | 34.642 | C-630, C-606 | Z4_ FRL | 34.642 | Yes | 0 | AV A3 CROSSING 5 | 0+298.06 | 0.125 | Basic | No | 750.000mm | 1200.000mm | 2619.949mm | 0.000in | 2.3199 | Elevation | 0 | 32.322 | 300.000mm | 200.000mm |  |  | Undefined | 0.000in | 200.000mm | 1600.000mm | Undefined | Undefined | 45° 0' 0.008" |  | 1150.000mm | 300.000mm | 300.000mm | 0.000in | 0.000in | Junction Structure | Undefined | Storm Manholes | SMH 0.75X1.2 | Box | 0 | 0
MH-377 | <None> | Storm Manhole | 440483.4639 | 1826414.088 | 34.099 | C-636, C-96 | Z4_ FRL | 34.099 | Yes | 0 | AV A3 CROSSING 5 | 0+253.55 | 0.125 | Basic | No | 750.000mm | 1200.000mm | 2827.383mm | 0.000in | 2.5274 | Elevation | 0 | 31.572 | 300.000mm | 200.000mm |  |  | Undefined | 0.000in | 200.000mm | 1600.000mm | Undefined | Undefined | 135° 0' 0.008" |  | 1150.000mm | 300.000mm | 300.000mm | 0.000in | 0.000in | Junction Structure | Undefined | Storm Manholes | SMH 0.75X1.2 | Box | 0 | 0
MH-4537 | SMH 0.75X1.2 | Storm Manhole | 439920.2451 | 1826386.2421 | 39.383 | C-703, C-641 | Z4_ FRL | 39.383 | Yes | 0 | AV A3 LHS | 0+813.03 | 0.2827 | Basic | No | 750.000mm | 1200.000mm | 2136.728mm | 0.000in | 1.8367 | Elevation | 0 | 37.546 | 300.000mm | 200.000mm |  |  | Undefined | 0.000in | 200.000mm | 1600.000mm | Undefined | Undefined | 0° 0' 0.000" |  | 1150.000mm | 300.000mm | 300.000mm | 0.000in | 0.000in | Junction Structure | Undefined | Storm Manholes | SMH 0.75X1.2 | Box | 0 | 0
MH-4538 | SMH 0.75X1.2 | Storm Manhole | 439940.2451 | 1826386.2421 | 39.148 | C-703, C-510 | Z4_ FRL | 39.148 | Yes | 0 | AV A3 LHS | 0+793.03 | 0.2712 | Basic | No | 750.000mm | 1200.000mm | 1979.078mm | 0.000in | 1.6791 | Elevation | 0 | 37.469 | 300.000mm | 200.000mm |  |  | Undefined | 0.000in | 200.000mm | 1600.000mm | Undefined | Undefined | 0° 0' 0.000" |  | 1150.000mm | 300.000mm | 300.000mm | 0.000in | 0.000in | Junction Structure | Undefined | Storm Manholes | SMH 0.75X1.2 | Box | 0 | 0
MH-4539 | SMH 0.75X1.2 | Storm Manhole | 439960.2451 | 1826386.2421 | 39.072 | C-510, C-407 | Z4_ FRL | 39.072 | Yes | 0 | AV A3 LHS | 0+773.03 | 0.2598 | Basic | No | 750.000mm | 1200.000mm | 1952.771mm | 0.000in | 1.6528 | Elevation | 0 | 37.419 | 300.000mm | 200.000mm |  |  | Undefined | 0.000in | 200.000mm | 1600.000mm | Undefined | Undefined | 0° 0' 0.000" |  | 1150.000mm | 300.000mm | 300.000mm | 0.000in | 0.000in | Junction Structure | Undefined | Storm Manholes | SMH 0.75X1.2 | Box | 0 | 0
MH-4540 | SMH 0.75X1.2 | Storm Manhole | 439980.2451 | 1826386.2421 | 39.031 | C-467, C-407 | Z4_ FRL | 39.031 | Yes | 0 | AV A3 LHS | 0+753.03 | 0.2484 | Basic | No | 750.000mm | 1200.000mm | 1956.422mm | 0.000in | 1.6564 | Elevation | 0 | 37.375 | 300.000mm | 200.000mm |  |  | Undefined | 0.000in | 200.000mm | 1600.000mm | Undefined | Undefined | 0° 0' 0.000" |  | 1150.000mm | 300.000mm | 300.000mm | 0.000in | 0.000in | Junction Structure | Undefined | Storm Manholes | SMH 0.75X1.2 | Box | 0 | 0
MH-4541 | SMH 0.75X1.2 | Storm Manhole | 440000.2451 | 1826386.2421 | 38.978 | C-517, C-467 | Z4_ FRL | 38.978 | Yes | 0 | AV A3 LHS | 0+733.03 | 0.2369 | Basic | No | 750.000mm | 1200.000mm | 1981.955mm | 0.000in | 1.682 | Elevation | 0 | 37.296 | 300.000mm | 200.000mm |  |  | Undefined | 0.000in | 200.000mm | 1600.000mm | Undefined | Undefined | 0° 0' 0.000" |  | 1150.000mm | 300.000mm | 300.000mm | 0.000in | 0.000in | Junction Structure | Undefined | Storm Manholes | SMH 0.75X1.2 | Box | 0 | 0
MH-4536 | SMH 0.75X1.2 | Storm Manhole | 439906.1625 | 1826386.2421 | 39.682 | C-641 | Z4_ FRL | 39.682 | Yes | 0 | AV A3 LHS | 0+827.11 | 0.2907 | Basic | No | 750.000mm | 1200.000mm | 2217.053mm | 0.000in | 1.9171 | Elevation | 0 | 37.765 | 300.000mm | 200.000mm |  |  | Undefined | 0.000in | 200.000mm | 1600.000mm | Undefined | Undefined | 0° 0' 0.000" |  | 1150.000mm | 300.000mm | 300.000mm | 0.000in | 0.000in | Junction Structure | Undefined | Storm Manholes | SMH 0.75X1.2 | Box | 0 | 0
MH-4543 | SMH 0.75X1.2 | Storm Manhole | 440040.2451 | 1826386.2421 | 38.779 | C-762, C-761 | Z4_ FRL | 38.779 | Yes | 0 | AV A3 LHS | 0+693.03 | 0.2141 | Basic | No | 750.000mm | 1200.000mm | 2210.452mm | 0.000in | 1.9105 | Elevation | 0 | 36.869 | 300.000mm | 200.000mm |  |  | Undefined | 0.000in | 200.000mm | 1600.000mm | Undefined | Undefined | 0° 0' 0.000" |  | 1150.000mm | 300.000mm | 300.000mm | 0.000in | 0.000in | Junction Structure | Undefined | Storm Manholes | SMH 0.75X1.2 | Box | 0 | 0
MH-4544 | SMH 0.75X1.2 | Storm Manhole | 440060.2451 | 1826386.2421 | 38.621 | C-796, C-762 | Z4_ FRL | 38.621 | Yes | 0 | AV A3 LHS | 0+673.03 | 0.2026 | Basic | No | 750.000mm | 1200.000mm | 2391.091mm | 0.000in | 2.0911 | Elevation | 0 | 36.53 | 300.000mm | 200.000mm |  |  | Undefined | 0.000in | 200.000mm | 1600.000mm | Undefined | Undefined | 0° 0' 0.000" |  | 1150.000mm | 300.000mm | 300.000mm | 0.000in | 0.000in | Junction Structure | Undefined | Storm Manholes | SMH 0.75X1.2 | Box | 0 | 0
MH-4545 | SMH 0.75X1.2 | Storm Manhole | 440080.2451 | 1826386.2421 | 38.432 | C-796, C-704 | Z4_ FRL | 38.432 | Yes | 0 | AV A3 LHS | 0+653.03 | 0.1912 | Basic | No | 750.000mm | 1200.000mm | 2405.373mm | 0.000in | 2.1054 | Elevation | 0 | 36.327 | 300.000mm | 200.000mm |  |  | Undefined | 0.000in | 200.000mm | 1600.000mm | Undefined | Undefined | 0° 0' 0.000" |  | 1150.000mm | 300.000mm | 300.000mm | 0.000in | 0.000in | Junction Structure | Undefined | Storm Manholes | SMH 0.75X1.2 | Box | 0 | 0
MH-4546 | SMH 0.75X1.2 | Storm Manhole | 440100.245 | 1826386.2336 | 38.229 | C-763, C-704 | Z4_ FRL | 38.229 | Yes | 0 | AV A3 LHS | 0+633.03 | 0.1713 | Basic | No | 750.000mm | 1200.000mm | 2381.282mm | 0.000in | 2.0813 | Elevation | 0 | 36.148 | 300.000mm | 200.000mm |  |  | Undefined | 0.000in | 200.000mm | 1600.000mm | Undefined | Undefined | 0° 0' 0.000" |  | 1150.000mm | 300.000mm | 300.000mm | 0.000in | 0.000in | Junction Structure | Undefined | Storm Manholes | SMH 0.75X1.2 | Box | 0 | 0
MH-4547 | SMH 0.75X1.2 | Storm Manhole | 440120.2666 | 1826386.146 | 38.053 | C-764, C-763 | Z4_ FRL | 38.053 | Yes | 0 | AV A3 LHS | 0+613.00 | 0.0722 | Basic | No | 750.000mm | 1200.000mm | 2544.556mm | 0.000in | 2.2446 | Elevation | 0 | 35.808 | 300.000mm | 200.000mm |  |  | Undefined | 0.000in | 200.000mm | 1600.000mm | Undefined | Undefined | 0° 0' 0.000" |  | 1150.000mm | 300.000mm | 300.000mm | 0.000in | 0.000in | Junction Structure | Undefined | Storm Manholes | SMH 0.75X1.2 | Box | 0 | 0
MH-4548 | SMH 0.75X1.2 | Storm Manhole | 440145.8476 | 1826386.143 | 37.809 | C-837, C-764 | Z4_ FRL | 37.809 | Yes | 0 | AV A3 LHS | 0+587.42 | 0.0546 | Basic | No | 750.000mm | 1200.000mm | 2491.616mm | 0.000in | 2.1916 | Elevation | 0 | 35.617 | 300.000mm | 200.000mm |  |  | Undefined | 0.000in | 200.000mm | 1600.000mm | Undefined | Undefined | 0° 0' 0.000" |  | 1150.000mm | 300.000mm | 300.000mm | 0.000in | 0.000in | Junction Structure | Undefined | Storm Manholes | SMH 0.75X1.2 | Box | 0 | 0
MH-4542 | SMH 0.75X1.2 | Storm Manhole | 440020.2451 | 1826386.2421 | 38.898 | C-761, C-517 | Z4_ FRL | 38.898 | Yes | 0 | AV A3 LHS | 0+713.03 | 0.2255 | Basic | No | 750.000mm | 1200.000mm | 2171.407mm | 0.000in | 1.8714 | Elevation | 0 | 37.027 | 300.000mm | 200.000mm |  |  | Undefined | 0.000in | 200.000mm | 1600.000mm | Undefined | Undefined | 0° 0' 0.000" |  | 1150.000mm | 300.000mm | 300.000mm | 0.000in | 0.000in | Junction Structure | Undefined | Storm Manholes | SMH 0.75X1.2 | Box | 0 | 0
MH-4556 | SMH 0.75X1.2 | Storm Manhole | 440260.2451 | 1826386.2421 | 36.715 | C-842, C-559 | Z4_ FRL | 36.715 | Yes | 0 | AV A3 LHS | 0+473.03 | 0.0883 | Basic | No | 750.000mm | 1200.000mm | 2972.470mm | 0.000in | 2.6725 | Depth | 0 | 34.043 | 300.000mm | 200.000mm |  |  | Undefined | 0.000in | 200.000mm | 1600.000mm | Undefined | Undefined | 0° 0' 0.000" |  | 1150.000mm | 300.000mm | 300.000mm | 0.000in | 0.000in | Junction Structure | Undefined | Storm Manholes | SMH 0.75X1.2 | Box | 0 | 0
MH-4557 | SMH 0.75X1.2 | Storm Manhole | 440280.2451 | 1826386.2421 | 36.525 | C-842, C-808 | Z4_ FRL | 36.525 | Yes | 0 | AV A3 LHS | 0+453.03 | 0.0769 | Basic | No | 750.000mm | 1200.000mm | 2963.703mm | 0.000in | 2.6637 | Depth | 0 | 33.861 | 300.000mm | 200.000mm |  |  | Undefined | 0.000in | 200.000mm | 1600.000mm | Undefined | Undefined | 0° 0' 0.000" |  | 1150.000mm | 300.000mm | 300.000mm | 0.000in | 0.000in | Junction Structure | Undefined | Storm Manholes | SMH 0.75X1.2 | Box | 0 | 0
MH-4572 | SMH 0.75X1.2 | Storm Manhole | 440580.2451 | 1826386.2421 | 31.682 | C-774, C-372 | Z4_ FRL | 31.682 | Yes | 0 | AV A3 LHS | 0+153.03 | -0.0945 | Basic | No | 750.000mm | 1200.000mm | 2856.279mm | 0.000in | 2.5563 | Elevation | 0 | 29.126 | 300.000mm | 200.000mm |  |  | Undefined | 0.000in | 200.000mm | 1600.000mm | Undefined | Undefined | 0° 0' 0.000" |  | 1150.000mm | 300.000mm | 300.000mm | 0.000in | 0.000in | Junction Structure | Undefined | Storm Manholes | SMH 0.75X1.2 | Box | 0 | 0
MH-4570 | SMH 0.75X1.2 | Storm Manhole | 440540.2451 | 1826386.2421 | 32.46 | C-812, C-711 | Z4_ FRL | 32.46 | Yes | 0 | AV A3 LHS | 0+193.03 | -0.0717 | Basic | No | 750.000mm | 1200.000mm | 3282.407mm | 0.000in | 2.9824 | Elevation | 0 | 29.478 | 300.000mm | 200.000mm |  |  | Undefined | 0.000in | 200.000mm | 1600.000mm | Undefined | Undefined | 0° 0' 0.000" |  | 1150.000mm | 300.000mm | 300.000mm | 0.000in | 0.000in | Junction Structure | Undefined | Storm Manholes | SMH 0.75X1.2 | Box | 0 | 0
MH-4569 | SMH 0.75X1.2 | Storm Manhole | 440520.2451 | 1826386.2421 | 32.955 | C-812, C-773 | Z4_ FRL | 32.955 | Yes | 0 | AV A3 LHS | 0+213.03 | -0.0603 | Basic | No | 750.000mm | 1200.000mm | 3296.699mm | 0.000in | 2.9967 | Elevation | 0 | 29.958 | 300.000mm | 200.000mm |  |  | Undefined | 0.000in | 200.000mm | 1600.000mm | Undefined | Undefined | 0° 0' 0.000" |  | 1150.000mm | 300.000mm | 300.000mm | 0.000in | 0.000in | Junction Structure | Undefined | Storm Manholes | SMH 0.75X1.2 | Box | 0 | 0
MH-4568 | SMH 0.75X1.2 | Storm Manhole | 440500.2451 | 1826386.2421 | 33.449 | C-773, C-772 | Z4_ FRL | 33.449 | Yes | 0 | AV A3 LHS | 0+233.03 | -0.0488 | Basic | No | 750.000mm | 1200.000mm | 3296.991mm | 0.000in | 2.997 | Elevation | 0 | 30.452 | 300.000mm | 200.000mm |  |  | Undefined | 0.000in | 200.000mm | 1600.000mm | Undefined | Undefined | 0° 0' 0.000" |  | 1150.000mm | 300.000mm | 300.000mm | 0.000in | 0.000in | Junction Structure | Undefined | Storm Manholes | SMH 0.75X1.2 | Box | 0 | 0
MH-4567 | SMH 0.75X1.2 | Storm Manhole | 440480.2451 | 1826386.2421 | 33.931 | C-985, C-772 | Z4_ FRL | 33.931 | Yes | 0 | AV A3 LHS | 0+253.03 | -0.0374 | Basic | No | 750.000mm | 1200.000mm | 3284.788mm | 0.000in | 2.9848 | Depth | 0 | 30.946 | 300.000mm | 200.000mm |  |  | Undefined | 0.000in | 200.000mm | 1600.000mm | Undefined | Undefined | 0° 0' 0.000" |  | 1150.000mm | 300.000mm | 300.000mm | 0.000in | 0.000in | Junction Structure | Undefined | Storm Manholes | SMH 0.75X1.2 | Box | 0 | 0
MH-4566 | SMH 0.75X1.2 | Storm Manhole | 440460.1862 | 1826386.2421 | 34.409 | C-985, C-936 | Z4_ FRL | 34.409 | Yes | 0 | AV A3 LHS | 0+273.08 | -0.0259 | Basic | No | 750.000mm | 1200.000mm | 3280.997mm | 0.000in | 2.981 | Depth | 0 | 31.428 | 300.000mm | 200.000mm |  |  | Undefined | 0.000in | 200.000mm | 1600.000mm | Undefined | Undefined | 0° 0' 0.000" |  | 1150.000mm | 300.000mm | 300.000mm | 0.000in | 0.000in | Junction Structure | Undefined | Storm Manholes | SMH 0.75X1.2 | Box | 0 | 0
MH-4574 | SMH 0.75X1.2 | Storm Manhole | 440620.1773 | 1826386.2421 | 31.641 | C-148, C-18 | Z4_ FRL | 31.641 | Yes | 0 | AV A3 LHS | 0+113.09 | -0.1174 | Basic | No | 750.000mm | 1200.000mm | 2884.388mm | 0.000in | 2.5844 | Elevation | 0 | 29.057 | 300.000mm | 200.000mm |  |  | Undefined | 0.000in | 200.000mm | 1600.000mm | Undefined | Undefined | 0° 0' 0.000" |  | 1150.000mm | 300.000mm | 300.000mm | 0.000in | 0.000in | Junction Structure | Undefined | Storm Manholes | SMH 0.75X1.2 | Box | 0 | 0
MH-4565 | SMH 0.75X1.2 | Storm Manhole | 440440.2451 | 1826386.2421 | 34.821 | C-936, C-771 | Z4_ FRL | 34.821 | Yes | 0 | AV A3 LHS | 0+293.03 | -0.0145 | Basic | No | 750.000mm | 1200.000mm | 3214.984mm | 0.000in | 2.915 | Depth | 0 | 31.906 | 300.000mm | 200.000mm |  |  | Undefined | 0.000in | 200.000mm | 1600.000mm | Undefined | Undefined | 0° 0' 0.000" |  | 1150.000mm | 300.000mm | 300.000mm | 0.000in | 0.000in | Junction Structure | Undefined | Storm Manholes | SMH 0.75X1.2 | Box | 0 | 0
MH-4563 | SMH 0.75X1.2 | Storm Manhole | 440400.2451 | 1826386.2421 | 35.38 | C-770, C-684 | Z4_ FRL | 35.38 | Yes | 0 | AV A3 LHS | 0+333.03 | 0.0083 | Basic | No | 750.000mm | 1200.000mm | 2909.736mm | 0.000in | 2.6097 | Depth | 0 | 32.77 | 300.000mm | 200.000mm |  |  | Undefined | 0.000in | 200.000mm | 1600.000mm | Undefined | Undefined | 0° 0' 0.000" |  | 1150.000mm | 300.000mm | 300.000mm | 0.000in | 0.000in | Junction Structure | Undefined | Storm Manholes | SMH 0.75X1.2 | Box | 0 | 0
MH-4562 | SMH 0.75X1.2 | Storm Manhole | 440380.2451 | 1826386.2421 | 35.571 | C-811, C-684 | Z4_ FRL | 35.571 | Yes | 0 | AV A3 LHS | 0+353.03 | 0.0198 | Basic | No | 750.000mm | 1200.000mm | 2918.868mm | 0.000in | 2.6189 | Depth | 0 | 32.952 | 300.000mm | 200.000mm |  |  | Undefined | 0.000in | 200.000mm | 1600.000mm | Undefined | Undefined | 0° 0' 0.000" |  | 1150.000mm | 300.000mm | 300.000mm | 0.000in | 0.000in | Junction Structure | Undefined | Storm Manholes | SMH 0.75X1.2 | Box | 0 | 0
MH-4561 | SMH 0.75X1.2 | Storm Manhole | 440360.2451 | 1826386.2421 | 35.762 | C-811, C-810 | Z4_ FRL | 35.762 | Yes | 0 | AV A3 LHS | 0+373.03 | 0.0312 | Basic | No | 750.000mm | 1200.000mm | 2928.635mm | 0.000in | 2.6286 | Depth | 0 | 33.133 | 300.000mm | 200.000mm |  |  | Undefined | 0.000in | 200.000mm | 1600.000mm | Undefined | Undefined | 0° 0' 0.000" |  | 1150.000mm | 300.000mm | 300.000mm | 0.000in | 0.000in | Junction Structure | Undefined | Storm Manholes | SMH 0.75X1.2 | Box | 0 | 0
MH-4560 | SMH 0.75X1.2 | Storm Manhole | 440340.2451 | 1826386.2421 | 35.952 | C-810, C-683 | Z4_ FRL | 35.952 | Yes | 0 | AV A3 LHS | 0+393.03 | 0.0426 | Basic | No | 750.000mm | 1200.000mm | 2937.402mm | 0.000in | 2.6374 | Depth | 0 | 33.315 | 300.000mm | 200.000mm |  |  | Undefined | 0.000in | 200.000mm | 1600.000mm | Undefined | Undefined | 0° 0' 0.000" |  | 1150.000mm | 300.000mm | 300.000mm | 0.000in | 0.000in | Junction Structure | Undefined | Storm Manholes | SMH 0.75X1.2 | Box | 0 | 0
MH-4559 | SMH 0.75X1.2 | Storm Manhole | 440320.2451 | 1826386.2421 | 36.143 | C-809, C-683 | Z4_ FRL | 36.143 | Yes | 0 | AV A3 LHS | 0+413.03 | 0.054 | Basic | No | 750.000mm | 1200.000mm | 2946.169mm | 0.000in | 2.6462 | Depth | 0 | 33.497 | 300.000mm | 200.000mm |  |  | Undefined | 0.000in | 200.000mm | 1600.000mm | Undefined | Undefined | 0° 0' 0.000" |  | 1150.000mm | 300.000mm | 300.000mm | 0.000in | 0.000in | Junction Structure | Undefined | Storm Manholes | SMH 0.75X1.2 | Box | 0 | 0
MH-4558 | SMH 0.75X1.2 | Storm Manhole | 440300.2451 | 1826386.2421 | 36.334 | C-809, C-808 | Z4_ FRL | 36.334 | Yes | 0 | AV A3 LHS | 0+433.03 | 0.0655 | Basic | No | 750.000mm | 1200.000mm | 2954.936mm | 0.000in | 2.6549 | Depth | 0 | 33.679 | 300.000mm | 200.000mm |  |  | Undefined | 0.000in | 200.000mm | 1600.000mm | Undefined | Undefined | 0° 0' 0.000" |  | 1150.000mm | 300.000mm | 300.000mm | 0.000in | 0.000in | Junction Structure | Undefined | Storm Manholes | SMH 0.75X1.2 | Box | 0 | 0
MH-4564 | SMH 0.75X1.2 | Storm Manhole | 440420.2451 | 1826386.2421 | 35.141 | C-771, C-770 | Z4_ FRL | 35.141 | Yes | 0 | AV A3 LHS | 0+313.03 | -0.0031 | Basic | No | 750.000mm | 1200.000mm | 3122.830mm | 0.000in | 2.8228 | Depth | 0 | 32.318 | 300.000mm | 200.000mm |  |  | Undefined | 0.000in | 200.000mm | 1600.000mm | Undefined | Undefined | 0° 0' 0.000" |  | 1150.000mm | 300.000mm | 300.000mm | 0.000in | 0.000in | Junction Structure | Undefined | Storm Manholes | SMH 0.75X1.2 | Box | 0 | 0
MH-4573 | SMH 0.75X1.2 | Storm Manhole | 440600.2451 | 1826386.2421 | 31.629 | C-372, C-148 | Z4_ FRL | 31.629 | Yes | 0 | AV A3 LHS | 0+133.03 | -0.106 | Basic | No | 750.000mm | 1200.000mm | 2852.936mm | 0.000in | 2.5529 | Elevation | 0 | 29.076 | 300.000mm | 200.000mm |  |  | Undefined | 0.000in | 200.000mm | 1600.000mm | Undefined | Undefined | 0° 0' 0.000" |  | 1150.000mm | 300.000mm | 300.000mm | 0.000in | 0.000in | Junction Structure | Undefined | Storm Manholes | SMH 0.75X1.2 | Box | 0 | 0
MH-4571 | SMH 0.75X1.2 | Storm Manhole | 440560.2451 | 1826386.2421 | 31.981 | C-774, C-711 | Z4_ FRL | 31.981 | Yes | 0 | AV A3 LHS | 0+173.03 | -0.0831 | Basic | No | 750.000mm | 1200.000mm | 3100.678mm | 0.000in | 2.8007 | Elevation | 0 | 29.18 | 300.000mm | 200.000mm |  |  | Undefined | 0.000in | 200.000mm | 1600.000mm | Undefined | Undefined | 0° 0' 0.000" |  | 1150.000mm | 300.000mm | 300.000mm | 0.000in | 0.000in | Junction Structure | Undefined | Storm Manholes | SMH 0.75X1.2 | Box | 0 | 0
MH-77 | SMH 0.75X1.2 | Storm Manhole | 440170.1034 | 1826386.1787 | 37.577 | C-847, C-837, C-129 | Z4_ FRL | 37.577 | Yes | 0 | AV A3 LHS | 0+563.17 | 0.0765 | Basic | No | 750.000mm | 1200.000mm | 3015.541mm | 0.000in | 2.7155 | Elevation | 0 | 34.861 | 300.000mm | 200.000mm |  |  | Undefined | 0.000in | 200.000mm | 1600.000mm | Undefined | Undefined | 314° 59' 60.000" |  | 1150.000mm | 300.000mm | 300.000mm | 0.000in | 0.000in | Junction Structure | Undefined | Storm Manholes | SMH 0.75X1.2 | Box | 0 | 0
MH-78 | SMH 0.75X1.2 | Storm Manhole | 440246.4464 | 1826386.2787 | 36.846 | C-894, C-559 | Z4_ FRL | 36.846 | Yes | 0 | AV A3 LHS | 0+486.82 | 0.1328 | Basic | No | 750.000mm | 1200.000mm | 2978.355mm | 0.000in | 2.6784 | Depth | 0 | 34.168 | 300.000mm | 200.000mm |  |  | Undefined | 0.000in | 200.000mm | 1600.000mm | Undefined | Undefined | 44° 59' 60.000" |  | 1150.000mm | 300.000mm | 300.000mm | 0.000in | 0.000in | Junction Structure | Undefined | Storm Manholes | SMH 0.75X1.2 | Box | 0 | 0
MH-4631 | SMH 0.75X1.2 | Storm Manhole | 440280.2451 | 1826404.8921 | 36.525 | C-225, C-218 | Z4_ FRL | 36.525 | Yes | 0 | AV A3 RHS | 0+453.02 | 0.125 | Basic | No | 750.000mm | 1200.000mm | 2594.696mm | 0.000in | 2.2947 | Elevation | 0 | 34.23 | 300.000mm | 200.000mm |  |  | Undefined | 0.000in | 200.000mm | 1600.000mm | Undefined | Undefined | 0° 0' 0.000" |  | 1150.000mm | 300.000mm | 300.000mm | 0.000in | 0.000in | Junction Structure | Undefined | Storm Manholes | SMH 0.75X1.2 | Box | 0 | 0
MH-4636 | SMH 0.75X1.2 | Storm Manhole | 440380.2451 | 1826404.8921 | 35.571 | C-816, C-686 | Z4_ FRL | 35.571 | Yes | 0 | AV A3 RHS | 0+353.02 | 0.125 | Basic | No | 750.000mm | 1200.000mm | 2526.861mm | 0.000in | 2.2269 | Elevation | 0 | 33.344 | 300.000mm | 200.000mm |  |  | Undefined | 0.000in | 200.000mm | 1600.000mm | Undefined | Undefined | 0° 0' 0.000" |  | 1150.000mm | 300.000mm | 300.000mm | 0.000in | 0.000in | Junction Structure | Undefined | Storm Manholes | SMH 0.75X1.2 | Box | 0 | 0
MH-4635 | SMH 0.75X1.2 | Storm Manhole | 440360.2451 | 1826404.8921 | 35.762 | C-816, C-815 | Z4_ FRL | 35.762 | Yes | 0 | AV A3 RHS | 0+373.02 | 0.125 | Basic | No | 750.000mm | 1200.000mm | 2526.628mm | 0.000in | 2.2266 | Elevation | 0 | 33.535 | 300.000mm | 200.000mm |  |  | Undefined | 0.000in | 200.000mm | 1600.000mm | Undefined | Undefined | 0° 0' 0.000" |  | 1150.000mm | 300.000mm | 300.000mm | 0.000in | 0.000in | Junction Structure | Undefined | Storm Manholes | SMH 0.75X1.2 | Box | 0 | 0
MH-4634 | SMH 0.75X1.2 | Storm Manhole | 440340.2451 | 1826404.8921 | 35.952 | C-815, C-685 | Z4_ FRL | 35.952 | Yes | 0 | AV A3 RHS | 0+393.02 | 0.125 | Basic | No | 750.000mm | 1200.000mm | 2526.395mm | 0.000in | 2.2264 | Elevation | 0 | 33.726 | 300.000mm | 200.000mm |  |  | Undefined | 0.000in | 200.000mm | 1600.000mm | Undefined | Undefined | 0° 0' 0.000" |  | 1150.000mm | 300.000mm | 300.000mm | 0.000in | 0.000in | Junction Structure | Undefined | Storm Manholes | SMH 0.75X1.2 | Box | 0 | 0
MH-4633 | SMH 0.75X1.2 | Storm Manhole | 440320.2451 | 1826404.8921 | 36.143 | C-814, C-685 | Z4_ FRL | 36.143 | Yes | 0 | AV A3 RHS | 0+413.02 | 0.125 | Basic | No | 750.000mm | 1200.000mm | 2526.162mm | 0.000in | 2.2262 | Elevation | 0 | 33.917 | 300.000mm | 200.000mm |  |  | Undefined | 0.000in | 200.000mm | 1600.000mm | Undefined | Undefined | 0° 0' 0.000" |  | 1150.000mm | 300.000mm | 300.000mm | 0.000in | 0.000in | Junction Structure | Undefined | Storm Manholes | SMH 0.75X1.2 | Box | 0 | 0
MH-4533 | SMH 0.75X1.2 | Storm Manhole | 440145.9027 | 1826404.8921 | 37.806 | C-223, C-217 | Z4_ FRL | 37.806 | Yes | 0 | AV A3 RHS | 0+587.36 | 0.125 | Basic | No | 750.000mm | 1200.000mm | 3029.101mm | 0.000in | 2.7291 | Elevation | 0 | 35.077 | 300.000mm | 200.000mm |  |  | Undefined | 0.000in | 200.000mm | 1600.000mm | Undefined | Undefined | 0° 0' 0.000" |  | 1150.000mm | 300.000mm | 300.000mm | 0.000in | 0.000in | Junction Structure | Undefined | Storm Manholes | SMH 0.75X1.2 | Box | 0 | 0
MH-4532 | SMH 0.75X1.2 | Storm Manhole | 440126.3325 | 1826404.8921 | 37.993 | C-291, C-217 | Z4_ FRL | 37.993 | Yes | 0 | AV A3 RHS | 0+606.93 | 0.125 | Basic | No | 750.000mm | 1200.000mm | 3195.768mm | 0.000in | 2.8958 | Elevation | 0 | 35.097 | 300.000mm | 200.000mm |  |  | Undefined | 0.000in | 200.000mm | 1600.000mm | Undefined | Undefined | 0° 0' 0.000" |  | 1150.000mm | 300.000mm | 300.000mm | 0.000in | 0.000in | Junction Structure | Undefined | Storm Manholes | SMH 0.75X1.2 | Box | 0 | 0
MH-4690 | SMH 0.75X1.2 | Storm Manhole | 440579.8121 | 1826404.8921 | 31.879 | C-891, C-296 | Z4_ FRL | 31.879 | Yes | 0 | AV A3 RHS | 0+153.45 | 0.125 | Basic | No | 750.000mm | 1200.000mm | 2404.081mm | 0.000in | 2.1041 | Elevation | 0 | 29.775 | 300.000mm | 200.000mm |  |  | Undefined | 0.000in | 200.000mm | 1600.000mm | Undefined | Undefined | 0° 0' 0.000" |  | 1150.000mm | 300.000mm | 300.000mm | 0.000in | 0.000in | Junction Structure | Undefined | Storm Manholes | SMH 0.75X1.2 | Box | 0 | 0
MH-4682 | SMH 0.75X1.2 | Storm Manhole | 440540.2451 | 1826404.8921 | 32.46 | C-782, C-687 | Z4_ FRL | 32.46 | Yes | 0 | AV A3 RHS | 0+193.02 | 0.125 | Basic | No | 750.000mm | 1200.000mm | 2816.400mm | 0.000in | 2.5164 | Elevation | 0 | 29.944 | 300.000mm | 200.000mm |  |  | Undefined | 0.000in | 200.000mm | 1600.000mm | Undefined | Undefined | 0° 0' 0.000" |  | 1150.000mm | 300.000mm | 300.000mm | 0.000in | 0.000in | Junction Structure | Undefined | Storm Manholes | SMH 0.75X1.2 | Box | 0 | 0
MH-4531 | SMH 0.75X1.2 | Storm Manhole | 440107.6999 | 1826404.8921 | 38.079 | C-291, C-260, C-156 | Z4_ FRL | 38.079 | Yes | 0 | AV A3 RHS | 0+625.56 | 0.125 | Basic | No | 750.000mm | 1200.000mm | 3270.360mm | 0.000in | 2.9704 | Elevation | 0 | 35.109 | 300.000mm | 200.000mm |  |  | Undefined | 0.000in | 200.000mm | 1600.000mm | Undefined | Undefined | 0° 0' 0.000" |  | 1150.000mm | 300.000mm | 300.000mm | 0.000in | 0.000in | Junction Structure | Undefined | Storm Manholes | SMH 0.75X1.2 | Box | 0 | 0
MH-4522 | SMH 0.75X1.2 | Storm Manhole | 440096.9474 | 1826404.8921 | 38.155 | C-613, C-259, C-156 | Z4_ FRL | 38.155 | Yes | 0 | AV A3 RHS | 0+636.32 | 0.125 | Basic | No | 750.000mm | 1200.000mm | 3223.925mm | 0.000in | 2.9239 | Elevation | 0 | 35.231 | 300.000mm | 200.000mm |  |  | Undefined | 0.000in | 200.000mm | 1600.000mm | Undefined | Undefined | 0° 0' 0.000" |  | 1150.000mm | 300.000mm | 300.000mm | 0.000in | 0.000in | Junction Structure | Undefined | Storm Manholes | SMH 0.75X1.2 | Box | 0 | 0
MH-4484 | SMH 0.75X1.2 | Storm Manhole | 440080.2451 | 1826404.8921 | 38.432 | C-795, C-613 | Z4_ FRL | 38.432 | Yes | 0 | AV A3 RHS | 0+653.02 | 0.125 | Basic | No | 750.000mm | 1200.000mm | 2332.366mm | 0.000in | 2.0324 | Elevation | 0 | 36.4 | 300.000mm | 200.000mm |  |  | Undefined | 0.000in | 200.000mm | 1600.000mm | Undefined | Undefined | 0° 0' 0.000" |  | 1150.000mm | 300.000mm | 300.000mm | 0.000in | 0.000in | Junction Structure | Undefined | Storm Manholes | SMH 0.75X1.2 | Box | 0 | 0
MH-4483 | SMH 0.75X1.2 | Storm Manhole | 440060.2451 | 1826404.8921 | 38.621 | C-795, C-794 | Z4_ FRL | 38.621 | Yes | 0 | AV A3 RHS | 0+673.02 | 0.125 | Basic | No | 750.000mm | 1200.000mm | 2241.085mm | 0.000in | 1.9411 | Elevation | 0 | 36.68 | 300.000mm | 200.000mm |  |  | Undefined | 0.000in | 200.000mm | 1600.000mm | Undefined | Undefined | 0° 0' 0.000" |  | 1150.000mm | 300.000mm | 300.000mm | 0.000in | 0.000in | Junction Structure | Undefined | Storm Manholes | SMH 0.75X1.2 | Box | 0 | 0
MH-4482 | SMH 0.75X1.2 | Storm Manhole | 440040.2451 | 1826404.8921 | 38.779 | C-794, C-759 | Z4_ FRL | 38.779 | Yes | 0 | AV A3 RHS | 0+693.02 | 0.125 | Basic | No | 750.000mm | 1200.000mm | 2210.452mm | 0.000in | 1.9105 | Elevation | 0 | 36.869 | 300.000mm | 200.000mm |  |  | Undefined | 0.000in | 200.000mm | 1600.000mm | Undefined | Undefined | 0° 0' 0.000" |  | 1150.000mm | 300.000mm | 300.000mm | 0.000in | 0.000in | Junction Structure | Undefined | Storm Manholes | SMH 0.75X1.2 | Box | 0 | 0
MH-4481 | SMH 0.75X1.2 | Storm Manhole | 440020.2451 | 1826404.8921 | 38.898 | C-759, C-501 | Z4_ FRL | 38.898 | Yes | 0 | AV A3 RHS | 0+713.02 | 0.125 | Basic | No | 750.000mm | 1200.000mm | 2171.400mm | 0.000in | 1.8714 | Elevation | 0 | 37.027 | 300.000mm | 200.000mm |  |  | Undefined | 0.000in | 200.000mm | 1600.000mm | Undefined | Undefined | 0° 0' 0.000" |  | 1150.000mm | 300.000mm | 300.000mm | 0.000in | 0.000in | Junction Structure | Undefined | Storm Manholes | SMH 0.75X1.2 | Box | 0 | 0
MH-4681 | SMH 0.75X1.2 | Storm Manhole | 440516.4832 | 1826404.8921 | 33.048 | C-839, C-782 | Z4_ FRL | 33.048 | Yes | 0 | AV A3 RHS | 0+216.78 | 0.125 | Basic | No | 750.000mm | 1200.000mm | 2922.667mm | 0.000in | 2.6227 | Elevation | 0 | 30.425 | 300.000mm | 200.000mm |  |  | Undefined | 0.000in | 200.000mm | 1600.000mm | Undefined | Undefined | 0° 0' 0.000" |  | 1150.000mm | 300.000mm | 300.000mm | 0.000in | 0.000in | Junction Structure | Undefined | Storm Manholes | SMH 0.75X1.2 | Box | 0 | 0
MH-4480 | SMH 0.75X1.2 | Storm Manhole | 440000.2451 | 1826404.8921 | 38.978 | C-501, C-222 | Z4_ FRL | 38.978 | Yes | 0 | AV A3 RHS | 0+733.02 | 0.125 | Basic | No | 750.000mm | 1200.000mm | 2131.948mm | 0.000in | 1.8319 | Elevation | 0 | 37.146 | 300.000mm | 200.000mm |  |  | Undefined | 0.000in | 200.000mm | 1600.000mm | Undefined | Undefined | 0° 0' 0.000" |  | 1150.000mm | 300.000mm | 300.000mm | 0.000in | 0.000in | Junction Structure | Undefined | Storm Manholes | SMH 0.75X1.2 | Box | 0 | 0
MH-4479 | SMH 0.75X1.2 | Storm Manhole | 439980.2451 | 1826404.8921 | 39.031 | C-222, C-41 | Z4_ FRL | 39.031 | Yes | 0 | AV A3 RHS | 0+753.02 | 0.125 | Basic | No | 750.000mm | 1200.000mm | 2144.415mm | 0.000in | 1.8444 | Elevation | 0 | 37.187 | 300.000mm | 200.000mm |  |  | Undefined | 0.000in | 200.000mm | 1600.000mm | Undefined | Undefined | 0° 0' 0.000" |  | 1150.000mm | 300.000mm | 300.000mm | 0.000in | 0.000in | Junction Structure | Undefined | Storm Manholes | SMH 0.75X1.2 | Box | 0 | 0
MH-4478 | SMH 0.75X1.2 | Storm Manhole | 439962.2751 | 1826404.8921 | 38.999 | C-867, C-358, C-41 | Z4_ FRL | 38.999 | Yes | 0 | AV A3 RHS | 0+770.99 | 0.125 | Basic | No | 750.000mm | 1200.000mm | 2092.671mm | 0.000in | 1.7927 | Elevation | 0 | 37.206 | 300.000mm | 200.000mm |  |  | Undefined | 0.000in | 200.000mm | 1600.000mm | Undefined | Undefined | 0° 0' 0.000" |  | 1150.000mm | 300.000mm | 300.000mm | 0.000in | 0.000in | Junction Structure | Undefined | Storm Manholes | SMH 0.75X1.2 | Box | 0 | 0
MH-160 | SMH 0.75X1.2 | Storm Manhole | 440560.1595 | 1826404.8921 | 31.982 | C-687, C-296 | Z4_ FRL | 31.982 | Yes | 0 | AV A3 RHS | 0+173.10 | 0.125 | Basic | No | 750.000mm | 1200.000mm | 2441.450mm | 0.000in | 2.1415 | Elevation | 0 | 29.841 | 300.000mm | 200.000mm |  |  | Undefined | 0.000in | 200.000mm | 1600.000mm | Undefined | Undefined | 0° 0' 0.000" |  | 1150.000mm | 300.000mm | 300.000mm | 0.000in | 0.000in | Junction Structure | Undefined | Storm Manholes | SMH 0.75X1.2 | Box | 0 | 0
MH-4679 | SMH 0.75X1.2 | Storm Manhole | 440492.6964 | 1826404.8555 | 33.635 | C-839, C-636 | Z4_ FRL | 33.635 | Yes | 0 | AV A3 RHS | 0+240.57 | 0.0884 | Basic | No | 750.000mm | 1200.000mm | 3015.816mm | 0.000in | 2.7158 | Depth | 0 | 30.919 | 300.000mm | 200.000mm |  |  | Undefined | 0.000in | 200.000mm | 1600.000mm | Undefined | Undefined | 314° 59' 60.000" |  | 1150.000mm | 300.000mm | 300.000mm | 0.000in | 0.000in | Junction Structure | Undefined | Storm Manholes | SMH 0.75X1.2 | Box | 0 | 0
MH-4467 | SMH 0.75X1.2 | Storm Manhole | 439951.1751 | 1826404.8921 | 39.013 | C-974, C-626, C-358 | Z4_ FRL | 39.013 | Yes | 0 | AV A3 RHS | 0+782.09 | 0.125 | Basic | No | 750.000mm | 1200.000mm | 1942.920mm | 0.000in | 1.6429 | Elevation | 0 | 37.37 | 300.000mm | 200.000mm |  |  | Undefined | 0.000in | 200.000mm | 1600.000mm | Undefined | Undefined | 0° 0' 0.000" |  | 1150.000mm | 300.000mm | 300.000mm | 0.000in | 0.000in | Junction Structure | Undefined | Storm Manholes | SMH 0.75X1.2 | Box | 0 | 0
MH-4463 | SMH 0.75X1.2 | Storm Manhole | 439940.2451 | 1826404.8921 | 39.148 | C-725, C-626 | Z4_ FRL | 39.148 | Yes | 0 | AV A3 RHS | 0+793.02 | 0.125 | Basic | No | 750.000mm | 1200.000mm | 2050.072mm | 0.000in | 1.7501 | Elevation | 0 | 37.398 | 300.000mm | 200.000mm |  |  | Undefined | 0.000in | 200.000mm | 1600.000mm | Undefined | Undefined | 0° 0' 0.000" |  | 1150.000mm | 300.000mm | 300.000mm | 0.000in | 0.000in | Junction Structure | Undefined | Storm Manholes | SMH 0.75X1.2 | Box | 0 | 0
MH-4637 | SMH 0.75X1.2 | Storm Manhole | 440400.2451 | 1826404.8921 | 35.38 | C-817, C-686 | Z4_ FRL | 35.38 | Yes | 0 | AV A3 RHS | 0+333.02 | 0.125 | Basic | No | 750.000mm | 1200.000mm | 2574.729mm | 0.000in | 2.2747 | Elevation | 0 | 33.105 | 300.000mm | 200.000mm |  |  | Undefined | 0.000in | 200.000mm | 1600.000mm | Undefined | Undefined | 0° 0' 0.000" |  | 1150.000mm | 300.000mm | 300.000mm | 0.000in | 0.000in | Junction Structure | Undefined | Storm Manholes | SMH 0.75X1.2 | Box | 0 | 0
MH-4462 | SMH 0.75X1.2 | Storm Manhole | 439920.2451 | 1826404.8921 | 39.383 | C-725, C-640 | Z4_ FRL | 39.383 | Yes | 0 | AV A3 RHS | 0+813.02 | 0.125 | Basic | No | 750.000mm | 1200.000mm | 2136.722mm | 0.000in | 1.8367 | Elevation | 0 | 37.546 | 300.000mm | 200.000mm |  |  | Undefined | 0.000in | 200.000mm | 1600.000mm | Undefined | Undefined | 0° 0' 0.000" |  | 1150.000mm | 300.000mm | 300.000mm | 0.000in | 0.000in | Junction Structure | Undefined | Storm Manholes | SMH 0.75X1.2 | Box | 0 | 0
MH-4461 | SMH 0.75X1.2 | Storm Manhole | 439906.1625 | 1826404.8921 | 39.682 | C-640 | Z4_ FRL | 39.682 | Yes | 0 | AV A3 RHS | 0+827.10 | 0.125 | Basic | No | 750.000mm | 1200.000mm | 2217.053mm | 0.000in | 1.9171 | Elevation | 0 | 37.765 | 300.000mm | 200.000mm |  |  | Undefined | 0.000in | 200.000mm | 1600.000mm | Undefined | Undefined | 0° 0' 0.000" |  | 1150.000mm | 300.000mm | 300.000mm | 0.000in | 0.000in | Junction Structure | Undefined | Storm Manholes | SMH 0.75X1.2 | Box | 0 | 0
MH-76 | SMH 0.75X1.2 | Storm Manhole | 440169.7281 | 1826404.8921 | 37.579 | C-223, C-129 | Z4_ FRL | 37.579 | Yes | 0 | AV A3 RHS | 0+563.53 | 0.125 | Basic | No | 750.000mm | 1200.000mm | 2857.846mm | 0.000in | 2.5578 | Elevation | 0 | 35.021 | 300.000mm | 200.000mm |  |  | Undefined | 0.000in | 200.000mm | 1600.000mm | Undefined | Undefined | 0° 0' 0.000" |  | 1150.000mm | 300.000mm | 300.000mm | 0.000in | 0.000in | Junction Structure | Undefined | Storm Manholes | SMH 0.75X1.2 | Box | 0 | 0
MH-4639 | SMH 0.75X1.2 | Storm Manhole | 440436.2534 | 1826404.8555 | 34.891 | C-755, C-630 | Z4_ FRL | 34.891 | Yes | 0 | AV A3 RHS | 0+297.01 | 0.0884 | Basic | No | 750.000mm | 1200.000mm | 2605.547mm | 0.000in | 2.3055 | Elevation | 0 | 32.585 | 300.000mm | 200.000mm |  |  | Undefined | 0.000in | 200.000mm | 1600.000mm | Undefined | Undefined | 44° 59' 60.000" |  | 1150.000mm | 300.000mm | 300.000mm | 0.000in | 0.000in | Junction Structure | Undefined | Storm Manholes | SMH 0.75X1.2 | Box | 0 | 0
MH-4629 | SMH 0.75X1.2 | Storm Manhole | 440246.4462 | 1826404.8555 | 36.846 | C-188, C-97 | Z4_ FRL | 36.846 | Yes | 0 | AV A3 RHS | 0+486.82 | 0.0884 | Basic | No | 750.000mm | 1200.000mm | 2882.350mm | 0.000in | 2.5824 | Elevation | 0 | 34.264 | 300.000mm | 200.000mm |  |  | Undefined | 0.000in | 200.000mm | 1600.000mm | Undefined | Undefined | 314° 59' 60.000" |  | 1150.000mm | 300.000mm | 300.000mm | 0.000in | 0.000in | Junction Structure | Undefined | Storm Manholes | SMH 0.75X1.2 | Box | 0 | 0
MH-4632 | SMH 0.75X1.2 | Storm Manhole | 440300.2451 | 1826404.8921 | 36.334 | C-814, C-225 | Z4_ FRL | 36.334 | Yes | 0 | AV A3 RHS | 0+433.02 | 0.125 | Basic | No | 750.000mm | 1200.000mm | 2526.929mm | 0.000in | 2.2269 | Elevation | 0 | 34.107 | 300.000mm | 200.000mm |  |  | Undefined | 0.000in | 200.000mm | 1600.000mm | Undefined | Undefined | 0° 0' 0.000" |  | 1150.000mm | 300.000mm | 300.000mm | 0.000in | 0.000in | Junction Structure | Undefined | Storm Manholes | SMH 0.75X1.2 | Box | 0 | 0
MH-4638 | SMH 0.75X1.2 | Storm Manhole | 440420.2451 | 1826404.8921 | 35.141 | C-817, C-755 | Z4_ FRL | 35.141 | Yes | 0 | AV A3 RHS | 0+313.02 | 0.125 | Basic | No | 750.000mm | 1200.000mm | 2600.823mm | 0.000in | 2.3008 | Elevation | 0 | 32.84 | 300.000mm | 200.000mm |  |  | Undefined | 0.000in | 200.000mm | 1600.000mm | Undefined | Undefined | 0° 0' 0.000" |  | 1150.000mm | 300.000mm | 300.000mm | 0.000in | 0.000in | Junction Structure | Undefined | Storm Manholes | SMH 0.75X1.2 | Box | 0 | 0
MH-4630 | SMH 0.75X1.2 | Storm Manhole | 440260.2451 | 1826404.8921 | 36.715 | C-218, C-97 | Z4_ FRL | 36.715 | Yes | 0 | AV A3 RHS | 0+473.02 | 0.125 | Basic | No | 750.000mm | 1200.000mm | 2765.463mm | 0.000in | 2.4655 | Elevation | 0 | 34.25 | 300.000mm | 200.000mm |  |  | Undefined | 0.000in | 200.000mm | 1600.000mm | Undefined | Undefined | 0° 0' 0.000" |  | 1150.000mm | 300.000mm | 300.000mm | 0.000in | 0.000in | Junction Structure | Undefined | Storm Manholes | SMH 0.75X1.2 | Box | 0 | 0
MH-4699 | SMH 0.75X1.2 | Storm Manhole | 440620.2451 | 1826404.8921 | 31.641 | C-306, C-263 | Z4_ FRL | 31.641 | Yes | 0 | AV A3 RHS | 0+113.02 | 0.125 | Basic | No | 750.000mm | 1200.000mm | 2402.381mm | 0.000in | 2.1024 | Elevation | 0 | 29.539 | 300.000mm | 200.000mm |  |  | Undefined | 0.000in | 200.000mm | 1600.000mm | Undefined | Undefined | 0° 0' 0.000" |  | 1150.000mm | 300.000mm | 300.000mm | 0.000in | 0.000in | Junction Structure | Undefined | Storm Manholes | SMH 0.75X1.2 | Box | 0 | 0
MH-4698 | SMH 0.75X1.2 | Storm Manhole | 440599.974 | 1826404.8921 | 31.819 | C-891, C-306 | Z4_ FRL | 31.819 | Yes | 0 | AV A3 RHS | 0+133.29 | 0.125 | Basic | No | 750.000mm | 1200.000mm | 2513.378mm | 0.000in | 2.2134 | Elevation | 0 | 29.606 | 300.000mm | 200.000mm |  |  | Undefined | 0.000in | 200.000mm | 1600.000mm | Undefined | Undefined | 0° 0' 0.000" |  | 1150.000mm | 300.000mm | 300.000mm | 0.000in | 0.000in | Junction Structure | Undefined | Storm Manholes | SMH 0.75X1.2 | Box | 0 | 0
MH-4998 | <None> | Storm Manhole | 440184.5576 | 1826675.6597 | 36.758 | C-989, C-861 | Z4_ FRL | 36.758 | Yes | 0 | AV A8 A2 CROSSING | 0+212.37 | -0.05 | Basic | No | 750.000mm | 1200.000mm | 2380.877mm | 0.000in | 2.0809 | Elevation | 0 | 34.677 | 300.000mm | 200.000mm |  |  | Undefined | 0.000in | 200.000mm | 1600.000mm | Undefined | Undefined | 45° 0' 0.044" |  | 1150.000mm | 300.000mm | 300.000mm | 0.000in | 0.000in | Junction Structure | Undefined | Storm Manholes | SMH 0.75X1.2 | Box | 0 | 0
MH-5031 | SMH 1.2X0.75 | Storm Manhole | 440217.5499 | 1826843.0745 | 35.565 | C-280, C-87 | Z4_ FRL | 35.565 | Yes | 0 | AV A8 LHS | 0+039.92 | -0.0953 | Basic | No | 1200.000mm | 750.000mm | 2621.071mm | 0.000in | 2.3211 | Elevation | 0 | 33.244 | 300.000mm | 200.000mm |  |  | Undefined | 0.000in | 200.000mm | 1150.000mm | Undefined | Undefined | 0° 0' 0.000" |  | 1600.000mm | 300.000mm | 300.000mm | 0.000in | 0.000in | Junction Structure | Undefined | Storm Manholes | SMH 1.2X0.75 | Box | 0 | 0
MH-4626 | SMH 1.2X0.75 | Storm Manhole | 440217.5499 | 1826447.5262 | 36.571 | C-248, C-238 | Z4_ FRL | 36.571 | Yes | 0 | AV A8 LHS | 0+435.47 | 0.1404 | Basic | No | 1200.000mm | 750.000mm | 2102.404mm | 0.000in | 1.8024 | Elevation | 0 | 34.769 | 300.000mm | 200.000mm |  |  | Undefined | 0.000in | 200.000mm | 1150.000mm | Undefined | Undefined | 0° 0' 0.000" |  | 1600.000mm | 300.000mm | 300.000mm | 0.000in | 0.000in | Junction Structure | Undefined | Storm Manholes | SMH 1.2X0.75 | Box | 0 | 0
MH-4625 | SMH 1.2X0.75 | Storm Manhole | 440217.5499 | 1826466.9424 | 36.498 | C-238, C-50 | Z4_ FRL | 36.498 | Yes | 0 | AV A8 LHS | 0+416.05 | 0.1289 | Basic | No | 1200.000mm | 750.000mm | 2010.207mm | 0.000in | 1.7102 | Elevation | 0 | 34.788 | 300.000mm | 200.000mm |  |  | Undefined | 0.000in | 200.000mm | 1150.000mm | Undefined | Undefined | 0° 0' 0.000" |  | 1600.000mm | 300.000mm | 300.000mm | 0.000in | 0.000in | Junction Structure | Undefined | Storm Manholes | SMH 1.2X0.75 | Box | 0 | 0
MH-4624 | SMH 1.2X0.75 | Storm Manhole | 440217.5499 | 1826486.9424 | 36.539 | C-345, C-50 | Z4_ FRL | 36.539 | Yes | 0 | AV A8 LHS | 0+396.05 | 0.117 | Basic | No | 1200.000mm | 750.000mm | 2031.328mm | 0.000in | 1.7313 | Elevation | 0 | 34.808 | 300.000mm | 200.000mm |  |  | Undefined | 0.000in | 200.000mm | 1150.000mm | Undefined | Undefined | 0° 0' 0.000" |  | 1600.000mm | 300.000mm | 300.000mm | 0.000in | 0.000in | Junction Structure | Undefined | Storm Manholes | SMH 1.2X0.75 | Box | 0 | 0
MH-4623 | SMH 1.2X0.75 | Storm Manhole | 440217.5499 | 1826506.9424 | 36.588 | C-359, C-345 | Z4_ FRL | 36.588 | Yes | 0 | AV A8 LHS | 0+376.05 | 0.105 | Basic | No | 1200.000mm | 750.000mm | 2055.115mm | 0.000in | 1.7551 | Elevation | 0 | 34.833 | 300.000mm | 200.000mm |  |  | Undefined | 0.000in | 200.000mm | 1150.000mm | Undefined | Undefined | 0° 0' 0.000" |  | 1600.000mm | 300.000mm | 300.000mm | 0.000in | 0.000in | Junction Structure | Undefined | Storm Manholes | SMH 1.2X0.75 | Box | 0 | 0
MH-4622 | SMH 1.2X0.75 | Storm Manhole | 440217.5499 | 1826523.1242 | 36.628 | C-373, C-359 | Z4_ FRL | 36.628 | Yes | 0 | AV A8 LHS | 0+359.87 | 0.0954 | Basic | No | 1200.000mm | 750.000mm | 2073.588mm | 0.000in | 1.7736 | Elevation | 0 | 34.854 | 300.000mm | 200.000mm |  |  | Undefined | 0.000in | 200.000mm | 1150.000mm | Undefined | Undefined | 0° 0' 0.000" |  | 1600.000mm | 300.000mm | 300.000mm | 0.000in | 0.000in | Junction Structure | Undefined | Storm Manholes | SMH 1.2X0.75 | Box | 0 | 0
MH-4620 | SMH 1.2X0.75 | Storm Manhole | 440217.5499 | 1826563.0745 | 36.725 | C-585, C-487 | Z4_ FRL | 36.725 | Yes | 0 | AV A8 LHS | 0+319.92 | 0.0716 | Basic | No | 1200.000mm | 750.000mm | 2074.041mm | 0.000in | 1.774 | Elevation | 0 | 34.951 | 300.000mm | 200.000mm |  |  | Undefined | 0.000in | 200.000mm | 1150.000mm | Undefined | Undefined | 0° 0' 0.000" |  | 1600.000mm | 300.000mm | 300.000mm | 0.000in | 0.000in | Junction Structure | Undefined | Storm Manholes | SMH 1.2X0.75 | Box | 0 | 0
MH-4619 | SMH 1.2X0.75 | Storm Manhole | 440217.5499 | 1826583.0745 | 36.774 | C-487, C-321 | Z4_ FRL | 36.774 | Yes | 0 | AV A8 LHS | 0+299.92 | 0.0597 | Basic | No | 1200.000mm | 750.000mm | 1952.585mm | 0.000in | 1.6526 | Elevation | 0 | 35.121 | 300.000mm | 200.000mm |  |  | Undefined | 0.000in | 200.000mm | 1150.000mm | Undefined | Undefined | 0° 0' 0.000" |  | 1600.000mm | 300.000mm | 300.000mm | 0.000in | 0.000in | Junction Structure | Undefined | Storm Manholes | SMH 1.2X0.75 | Box | 0 | 0
MH-4618 | SMH 1.2X0.75 | Storm Manhole | 440217.5499 | 1826599.8834 | 36.792 | C-321 | Z4_ FRL | 36.792 | Yes | 0 | AV A8 LHS | 0+283.11 | 0.0497 | Basic | No | 1200.000mm | 750.000mm | 1952.603mm | 0.000in | 1.6526 | Elevation | 0 | 35.139 | 300.000mm | 200.000mm |  |  | Undefined | 0.000in | 200.000mm | 1150.000mm | Undefined | Undefined | 0° 0' 0.000" |  | 1600.000mm | 300.000mm | 300.000mm | 0.000in | 0.000in | Junction Structure | Undefined | Storm Manholes | SMH 1.2X0.75 | Box | 0 | 0
MH-5041 | SMH 0.75X1.2 | Storm Manhole | 440217.5133 | 1826680.0386 | 36.462 | C-210, C-158 | Z4_ FRL | 36.462 | Yes | 0 | AV A8 LHS | 0+202.96 | 0.0385 | Basic | No | 750.000mm | 1200.000mm | 4831.238mm | 0.000in | 4.5312 | Elevation | 0 | 31.931 | 300.000mm | 200.000mm |  |  | Undefined | 0.000in | 200.000mm | 1600.000mm | Undefined | Undefined | 314° 59' 60.000" |  | 1150.000mm | 300.000mm | 300.000mm | 0.000in | 0.000in | Junction Structure | Undefined | Storm Manholes | SMH 0.75X1.2 | Box | 0 | 0
MH-5040 | SMH 0.75X1.2 | Storm Manhole | 440217.5499 | 1826690.1382 | 36.407 | C-210, C-193, C-108 | Z4_ FRL | 36.407 | Yes | 0 | AV A8 LHS | 0+192.86 | -0.0041 | Basic | No | 750.000mm | 1200.000mm | 4766.348mm | 0.000in | 4.4663 | Elevation | 0 | 31.941 | 300.000mm | 200.000mm |  |  | Undefined | 0.000in | 200.000mm | 1600.000mm | Undefined | Undefined | 270° 0' 0.000" |  | 1150.000mm | 300.000mm | 300.000mm | 0.000in | 0.000in | Junction Structure | Undefined | Storm Manholes | SMH 0.75X1.2 | Box | 0 | 0
MH-5039 | SMH 1.2X0.75 | Storm Manhole | 440217.5499 | 1826705.6541 | 36.322 | C-270, C-108 | Z4_ FRL | 36.322 | Yes | 0 | AV A8 LHS | 0+177.34 | -0.0134 | Basic | No | 1200.000mm | 750.000mm | 4224.896mm | 0.000in | 3.9249 | Elevation | 0 | 32.397 | 300.000mm | 200.000mm |  |  | Undefined | 0.000in | 200.000mm | 1150.000mm | Undefined | Undefined | 0° 0' 0.000" |  | 1600.000mm | 300.000mm | 300.000mm | 0.000in | 0.000in | Junction Structure | Undefined | Storm Manholes | SMH 1.2X0.75 | Box | 0 | 0
MH-5038 | SMH 1.2X0.75 | Storm Manhole | 440217.5499 | 1826723.0745 | 36.226 | C-270, C-66 | Z4_ FRL | 36.226 | Yes | 0 | AV A8 LHS | 0+159.92 | -0.0238 | Basic | No | 1200.000mm | 750.000mm | 4111.955mm | 0.000in | 3.812 | Elevation | 0 | 32.414 | 300.000mm | 200.000mm |  |  | Undefined | 0.000in | 200.000mm | 1150.000mm | Undefined | Undefined | 0° 0' 0.000" |  | 1600.000mm | 300.000mm | 300.000mm | 0.000in | 0.000in | Junction Structure | Undefined | Storm Manholes | SMH 1.2X0.75 | Box | 0 | 0
MH-5037 | SMH 1.2X0.75 | Storm Manhole | 440217.5499 | 1826743.0745 | 36.116 | C-66, C-65 | Z4_ FRL | 36.116 | Yes | 0 | AV A8 LHS | 0+139.92 | -0.0357 | Basic | No | 1200.000mm | 750.000mm | 3831.808mm | 0.000in | 3.5318 | Elevation | 0 | 32.584 | 300.000mm | 200.000mm |  |  | Undefined | 0.000in | 200.000mm | 1150.000mm | Undefined | Undefined | 0° 0' 0.000" |  | 1600.000mm | 300.000mm | 300.000mm | 0.000in | 0.000in | Junction Structure | Undefined | Storm Manholes | SMH 1.2X0.75 | Box | 0 | 0
MH-5036 | SMH 1.2X0.75 | Storm Manhole | 440217.5499 | 1826763.0745 | 36.006 | C-65, C-64 | Z4_ FRL | 36.006 | Yes | 0 | AV A8 LHS | 0+119.92 | -0.0476 | Basic | No | 1200.000mm | 750.000mm | 3701.661mm | 0.000in | 3.4017 | Elevation | 0 | 32.604 | 300.000mm | 200.000mm |  |  | Undefined | 0.000in | 200.000mm | 1150.000mm | Undefined | Undefined | 0° 0' 0.000" |  | 1600.000mm | 300.000mm | 300.000mm | 0.000in | 0.000in | Junction Structure | Undefined | Storm Manholes | SMH 1.2X0.75 | Box | 0 | 0
MH-5035 | SMH 1.2X0.75 | Storm Manhole | 440217.5499 | 1826783.0745 | 35.896 | C-172, C-64 | Z4_ FRL | 35.896 | Yes | 0 | AV A8 LHS | 0+099.92 | -0.0595 | Basic | No | 1200.000mm | 750.000mm | 3571.513mm | 0.000in | 3.2715 | Elevation | 0 | 32.624 | 300.000mm | 200.000mm |  |  | Undefined | 0.000in | 200.000mm | 1150.000mm | Undefined | Undefined | 0° 0' 0.000" |  | 1600.000mm | 300.000mm | 300.000mm | 0.000in | 0.000in | Junction Structure | Undefined | Storm Manholes | SMH 1.2X0.75 | Box | 0 | 0
MH-108 | SMH 1.2X0.75 | Storm Manhole | 440217.5499 | 1826878.3199 | 35.404 | C-120, C-95 | Z4_ FRL | 35.404 | Yes | 0 | AV A8 LHS | 0+004.67 | -0.1163 | Basic | No | 1200.000mm | 750.000mm | 2424.903mm | 0.000in | 2.1249 | Elevation | 0 | 33.279 | 300.000mm | 200.000mm |  |  | Undefined | 0.000in | 200.000mm | 1150.000mm | Undefined | Undefined | 0° 0' 0.000" |  | 1600.000mm | 300.000mm | 300.000mm | 0.000in | 0.000in | Junction Structure | Undefined | Storm Manholes | SMH 1.2X0.75 | Box | 0 | 0
MH-5033 | SMH 1.2X0.75 | Storm Manhole | 440217.5499 | 1826799.4862 | 35.664 | C-205, C-172 | Z4_ FRL | 35.664 | Yes | 0 | AV A8 LHS | 0+083.51 | -0.0693 | Basic | No | 1200.000mm | 750.000mm | 3319.961mm | 0.000in | 3.02 | Elevation | 0 | 32.644 | 300.000mm | 200.000mm |  |  | Undefined | 0.000in | 200.000mm | 1150.000mm | Undefined | Undefined | 0° 0' 0.000" |  | 1600.000mm | 300.000mm | 300.000mm | 0.000in | 0.000in | Junction Structure | Undefined | Storm Manholes | SMH 1.2X0.75 | Box | 0 | 0
MH-5030 | SMH 1.2X0.75 | Storm Manhole | 440217.5499 | 1826862.7618 | 35.457 | C-280, C-95 | Z4_ FRL | 35.457 | Yes | 0 | AV A8 LHS | 0+020.23 | -0.107 | Basic | No | 1200.000mm | 750.000mm | 2492.646mm | 0.000in | 2.1926 | Elevation | 0 | 33.264 | 300.000mm | 200.000mm |  |  | Undefined | 0.000in | 200.000mm | 1150.000mm | Undefined | Undefined | 0° 0' 0.000" |  | 1600.000mm | 300.000mm | 300.000mm | 0.000in | 0.000in | Junction Structure | Undefined | Storm Manholes | SMH 1.2X0.75 | Box | 0 | 0
MH-5032 | SMH 1.2X0.75 | Storm Manhole | 440217.5499 | 1826823.0745 | 35.675 | C-205, C-87 | Z4_ FRL | 35.675 | Yes | 0 | AV A8 LHS | 0+059.92 | -0.0833 | Basic | No | 1200.000mm | 750.000mm | 3311.218mm | 0.000in | 3.0112 | Elevation | 0 | 32.664 | 300.000mm | 200.000mm |  |  | Undefined | 0.000in | 200.000mm | 1150.000mm | Undefined | Undefined | 0° 0' 0.000" |  | 1600.000mm | 300.000mm | 300.000mm | 0.000in | 0.000in | Junction Structure | Undefined | Storm Manholes | SMH 1.2X0.75 | Box | 0 | 0
MH-4617 | SMH 0.75X1.2 | Storm Manhole | 440217.7883 | 1826433.5134 | 36.72 | C-248, C-204, C-40 | Z4_ FRL | 36.72 | Yes | 0 | AV A8 LHS | 0+449.48 | -0.0896 | Basic | No | 750.000mm | 1200.000mm | 2714.840mm | 0.000in | 2.4148 | Elevation | 0 | 34.305 | 300.000mm | 200.000mm |  |  | Undefined | 0.000in | 200.000mm | 1600.000mm | Undefined | Undefined | 315° 0' 0.000" |  | 1150.000mm | 300.000mm | 300.000mm | 0.000in | 0.000in | Junction Structure | Undefined | Storm Manholes | SMH 0.75X1.2 | Box | 0 | 0
MH-4583 | SMH 1.2X0.75 | Storm Manhole | 440198.8999 | 1826563.0745 | 36.725 | C-530, C-455 | Z4_ FRL | 36.725 | Yes | 0 | AV A8 RHS | 0+320.00 | 0.125 | Basic | No | 1200.000mm | 750.000mm | 1974.035mm | 0.000in | 1.674 | Elevation | 0 | 35.051 | 300.000mm | 200.000mm |  |  | Undefined | 0.000in | 200.000mm | 1150.000mm | Undefined | Undefined | 0° 0' 0.000" |  | 1600.000mm | 300.000mm | 300.000mm | 0.000in | 0.000in | Junction Structure | Undefined | Storm Manholes | SMH 1.2X0.75 | Box | 0 | 0
MH-4582 | SMH 1.2X0.75 | Storm Manhole | 440198.8999 | 1826583.0745 | 36.774 | C-455, C-320 | Z4_ FRL | 36.774 | Yes | 0 | AV A8 RHS | 0+300.00 | 0.125 | Basic | No | 1200.000mm | 750.000mm | 1952.585mm | 0.000in | 1.6526 | Elevation | 0 | 35.121 | 300.000mm | 200.000mm |  |  | Undefined | 0.000in | 200.000mm | 1150.000mm | Undefined | Undefined | 0° 0' 0.000" |  | 1600.000mm | 300.000mm | 300.000mm | 0.000in | 0.000in | Junction Structure | Undefined | Storm Manholes | SMH 1.2X0.75 | Box | 0 | 0
MH-4581 | SMH 1.2X0.75 | Storm Manhole | 440198.8999 | 1826599.8834 | 36.792 | C-320 | Z4_ FRL | 36.792 | Yes | 0 | AV A8 RHS | 0+283.19 | 0.125 | Basic | No | 1200.000mm | 750.000mm | 1952.603mm | 0.000in | 1.6526 | Elevation | 0 | 35.139 | 300.000mm | 200.000mm |  |  | Undefined | 0.000in | 200.000mm | 1150.000mm | Undefined | Undefined | 0° 0' 0.000" |  | 1600.000mm | 300.000mm | 300.000mm | 0.000in | 0.000in | Junction Structure | Undefined | Storm Manholes | SMH 1.2X0.75 | Box | 0 | 0
MH-4973 | SMH 1.2X0.75 | Storm Manhole | 440198.8999 | 1826763.0745 | 36.006 | C-75, C-61 | Z4_ FRL | 36.006 | Yes | 0 | AV A8 RHS | 0+120.00 | 0.125 | Basic | No | 1200.000mm | 750.000mm | 4247.654mm | 0.000in | 3.9477 | Elevation | 0 | 32.058 | 300.000mm | 200.000mm |  |  | Undefined | 0.000in | 200.000mm | 1150.000mm | Undefined | Undefined | 0° 0' 0.000" |  | 1600.000mm | 300.000mm | 300.000mm | 0.000in | 0.000in | Junction Structure | Undefined | Storm Manholes | SMH 1.2X0.75 | Box | 0 | 0
MH-4976 | SMH 1.2X0.75 | Storm Manhole | 440198.8999 | 1826703.0745 | 36.336 | C-301, C-168 | Z4_ FRL | 36.336 | Yes | 0 | AV A8 RHS | 0+180.00 | 0.125 | Basic | No | 1200.000mm | 750.000mm | 4638.096mm | 0.000in | 4.3381 | Elevation | 0 | 31.998 | 300.000mm | 200.000mm |  |  | Undefined | 0.000in | 200.000mm | 1150.000mm | Undefined | Undefined | 0° 0' 0.000" |  | 1600.000mm | 300.000mm | 300.000mm | 0.000in | 0.000in | Junction Structure | Undefined | Storm Manholes | SMH 1.2X0.75 | Box | 0 | 0
MH-4616 | SMH 1.2X0.75 | Storm Manhole | 440198.8999 | 1826447.4467 | 36.572 | C-297, C-149 | Z4_ FRL | 36.572 | Yes | 0 | AV A8 RHS | 0+435.63 | 0.125 | Basic | No | 1200.000mm | 750.000mm | 2495.995mm | 0.000in | 2.196 | Elevation | 0 | 34.376 | 300.000mm | 200.000mm |  |  | Undefined | 0.000in | 200.000mm | 1150.000mm | Undefined | Undefined | 0° 0' 0.000" |  | 1600.000mm | 300.000mm | 300.000mm | 0.000in | 0.000in | Junction Structure | Undefined | Storm Manholes | SMH 1.2X0.75 | Box | 0 | 0
MH-4615 | SMH 1.2X0.75 | Storm Manhole | 440198.8999 | 1826466.9424 | 36.498 | C-410, C-149 | Z4_ FRL | 36.498 | Yes | 0 | AV A8 RHS | 0+416.13 | 0.125 | Basic | No | 1200.000mm | 750.000mm | 2402.201mm | 0.000in | 2.1022 | Elevation | 0 | 34.396 | 300.000mm | 200.000mm |  |  | Undefined | 0.000in | 200.000mm | 1150.000mm | Undefined | Undefined | 0° 0' 0.000" |  | 1600.000mm | 300.000mm | 300.000mm | 0.000in | 0.000in | Junction Structure | Undefined | Storm Manholes | SMH 1.2X0.75 | Box | 0 | 0
MH-110 | SMH 1.2X0.75 | Storm Manhole | 440198.8999 | 1826829.9046 | 35.638 | C-286, C-91 | Z4_ FRL | 35.638 | Yes | 0 | AV A8 RHS | 0+053.17 | 0.125 | Basic | No | 1200.000mm | 750.000mm | 3262.596mm | 0.000in | 2.9626 | Elevation | 0 | 32.675 | 300.000mm | 200.000mm |  |  | Undefined | 0.000in | 200.000mm | 1150.000mm | Undefined | Undefined | 0° 0' 0.000" |  | 1600.000mm | 300.000mm | 300.000mm | 0.000in | 0.000in | Junction Structure | Undefined | Storm Manholes | SMH 1.2X0.75 | Box | 0 | 0
MH-4614 | SMH 1.2X0.75 | Storm Manhole | 440198.8999 | 1826486.9424 | 36.539 | C-425, C-410 | Z4_ FRL | 36.539 | Yes | 0 | AV A8 RHS | 0+396.13 | 0.125 | Basic | No | 1200.000mm | 750.000mm | 2402.321mm | 0.000in | 2.1023 | Elevation | 0 | 34.437 | 300.000mm | 200.000mm |  |  | Undefined | 0.000in | 200.000mm | 1150.000mm | Undefined | Undefined | 0° 0' 0.000" |  | 1600.000mm | 300.000mm | 300.000mm | 0.000in | 0.000in | Junction Structure | Undefined | Storm Manholes | SMH 1.2X0.75 | Box | 0 | 0
MH-4613 | SMH 1.2X0.75 | Storm Manhole | 440198.8999 | 1826506.9424 | 36.588 | C-425, C-141 | Z4_ FRL | 36.588 | Yes | 0 | AV A8 RHS | 0+376.13 | 0.125 | Basic | No | 1200.000mm | 750.000mm | 2408.108mm | 0.000in | 2.1081 | Elevation | 0 | 34.48 | 300.000mm | 200.000mm |  |  | Undefined | 0.000in | 200.000mm | 1150.000mm | Undefined | Undefined | 0° 0' 0.000" |  | 1600.000mm | 300.000mm | 300.000mm | 0.000in | 0.000in | Junction Structure | Undefined | Storm Manholes | SMH 1.2X0.75 | Box | 0 | 0
MH-4612 | SMH 1.2X0.75 | Storm Manhole | 440198.8999 | 1826520.2624 | 36.621 | C-163, C-141 | Z4_ FRL | 36.621 | Yes | 0 | AV A8 RHS | 0+362.81 | 0.125 | Basic | No | 1200.000mm | 750.000mm | 2427.601mm | 0.000in | 2.1276 | Elevation | 0 | 34.493 | 300.000mm | 200.000mm |  |  | Undefined | 0.000in | 200.000mm | 1150.000mm | Undefined | Undefined | 0° 0' 0.000" |  | 1600.000mm | 300.000mm | 300.000mm | 0.000in | 0.000in | Junction Structure | Undefined | Storm Manholes | SMH 1.2X0.75 | Box | 0 | 0
MH-4975 | SMH 1.2X0.75 | Storm Manhole | 440198.8999 | 1826723.2969 | 36.225 | C-168, C-161 | Z4_ FRL | 36.225 | Yes | 0 | AV A8 RHS | 0+159.78 | 0.125 | Basic | No | 1200.000mm | 750.000mm | 4506.724mm | 0.000in | 4.2067 | Elevation | 0 | 32.018 | 300.000mm | 200.000mm |  |  | Undefined | 0.000in | 200.000mm | 1150.000mm | Undefined | Undefined | 0° 0' 0.000" |  | 1600.000mm | 300.000mm | 300.000mm | 0.000in | 0.000in | Junction Structure | Undefined | Storm Manholes | SMH 1.2X0.75 | Box | 0 | 0
MH-79 | <None> | Storm Manhole | 440198.8999 | 1826433.4482 | 36.716 | C-297, C-204 | Z4_ FRL | 36.716 | Yes | 0 | AV A8 RHS | 0+449.63 | 0.125 | Basic | No | 750.000mm | 1200.000mm | 2652.907mm | 0.000in | 2.3529 | Elevation | 0 | 34.363 | 300.000mm | 200.000mm |  |  | Undefined | 0.000in | 200.000mm | 1600.000mm | Undefined | Undefined | 270° 0' 0.000" |  | 1150.000mm | 300.000mm | 300.000mm | 0.000in | 0.000in | Junction Structure | Undefined | Storm Manholes | SMH 0.75X1.2 | Box | 0 | 0
MH-4974 | SMH 1.2X0.75 | Storm Manhole | 440198.8999 | 1826743.0745 | 36.116 | C-161, C-61 | Z4_ FRL | 36.116 | Yes | 0 | AV A8 RHS | 0+140.00 | 0.125 | Basic | No | 1200.000mm | 750.000mm | 4377.801mm | 0.000in | 4.0778 | Elevation | 0 | 32.038 | 300.000mm | 200.000mm |  |  | Undefined | 0.000in | 200.000mm | 1150.000mm | Undefined | Undefined | 0° 0' 0.000" |  | 1600.000mm | 300.000mm | 300.000mm | 0.000in | 0.000in | Junction Structure | Undefined | Storm Manholes | SMH 1.2X0.75 | Box | 0 | 0
MH-4999 | <None> | Storm Manhole | 440199.0603 | 1826690.1623 | 36.404 | C-989, C-301, C-193 | Z4_ FRL | 36.404 | Yes | 0 | AV A8 RHS | 0+192.91 | -0.0354 | Basic | No | 750.000mm | 1200.000mm | 4719.001mm | 0.000in | 4.419 | Elevation | 0 | 31.985 | 300.000mm | 200.000mm |  |  | Undefined | 0.000in | 200.000mm | 1600.000mm | Undefined | Undefined | 45° 0' 0.000" |  | 1150.000mm | 300.000mm | 300.000mm | 0.000in | 0.000in | Junction Structure | Undefined | Storm Manholes | SMH 0.75X1.2 | Box | 0 | 0
MH-4972 | SMH 1.2X0.75 | Storm Manhole | 440198.8999 | 1826783.0745 | 35.896 | C-199, C-75 | Z4_ FRL | 35.896 | Yes | 0 | AV A8 RHS | 0+100.00 | 0.125 | Basic | No | 1200.000mm | 750.000mm | 4117.506mm | 0.000in | 3.8175 | Elevation | 0 | 32.078 | 300.000mm | 200.000mm |  |  | Undefined | 0.000in | 200.000mm | 1150.000mm | Undefined | Undefined | 0° 0' 0.000" |  | 1600.000mm | 300.000mm | 300.000mm | 0.000in | 0.000in | Junction Structure | Undefined | Storm Manholes | SMH 1.2X0.75 | Box | 0 | 0
MH-4969 | SMH 1.2X0.75 | Storm Manhole | 440198.8999 | 1826843.0745 | 35.565 | C-286, C-74 | Z4_ FRL | 35.565 | Yes | 0 | AV A8 RHS | 0+040.00 | 0.125 | Basic | No | 1200.000mm | 750.000mm | 3177.064mm | 0.000in | 2.8771 | Elevation | 0 | 32.688 | 300.000mm | 200.000mm |  |  | Undefined | 0.000in | 200.000mm | 1150.000mm | Undefined | Undefined | 0° 0' 0.000" |  | 1600.000mm | 300.000mm | 300.000mm | 0.000in | 0.000in | Junction Structure | Undefined | Storm Manholes | SMH 1.2X0.75 | Box | 0 | 0
MH-4968 | SMH 1.2X0.75 | Storm Manhole | 440198.8999 | 1826863.0745 | 35.455 | C-249, C-74 | Z4_ FRL | 35.455 | Yes | 0 | AV A8 RHS | 0+020.00 | 0.125 | Basic | No | 1200.000mm | 750.000mm | 3046.917mm | 0.000in | 2.7469 | Elevation | 0 | 32.708 | 300.000mm | 200.000mm |  |  | Undefined | 0.000in | 200.000mm | 1150.000mm | Undefined | Undefined | 0° 0' 0.000" |  | 1600.000mm | 300.000mm | 300.000mm | 0.000in | 0.000in | Junction Structure | Undefined | Storm Manholes | SMH 1.2X0.75 | Box | 0 | 0
MH-4676 | SMH 1.2X0.75 | Storm Manhole | 440473.7999 | 1826461.7889 | 34.429 | C-262, C-128 | Z4_ FRL | 34.429 | Yes | 0 | AV A9 LHS | 0+190.04 | -0.0451 | Basic | No | 1200.000mm | 750.000mm | 2869.662mm | 0.000in | 2.5697 | Elevation | 0 | 31.859 | 300.000mm | 200.000mm |  |  | Undefined | 0.000in | 200.000mm | 1150.000mm | Undefined | Undefined | 0° 0' 0.000" |  | 1600.000mm | 300.000mm | 300.000mm | 0.000in | 0.000in | Junction Structure | Undefined | Storm Manholes | SMH 1.2X0.75 | Box | 0 | 0
MH-4677 | SMH 1.2X0.75 | Storm Manhole | 440473.7999 | 1826442.4287 | 34.418 | C-261, C-128 | Z4_ FRL | 34.418 | Yes | 0 | AV A9 LHS | 0+209.40 | -0.0355 | Basic | No | 1200.000mm | 750.000mm | 2877.936mm | 0.000in | 2.5779 | Elevation | 0 | 31.84 | 300.000mm | 200.000mm |  |  | Undefined | 0.000in | 200.000mm | 1150.000mm | Undefined | Undefined | 0° 0' 0.000" |  | 1600.000mm | 300.000mm | 300.000mm | 0.000in | 0.000in | Junction Structure | Undefined | Storm Manholes | SMH 1.2X0.75 | Box | 0 | 0
MH-4678 | <None> | Storm Manhole | 440473.6143 | 1826423.9375 | 34.378 | C-261, C-111, C-96 | Z4_ FRL | 34.378 | Yes | 0 | AV A9 LHS | 0+227.89 | 0.1591 | Basic | No | 750.000mm | 1200.000mm | 3006.541mm | 0.000in | 2.7065 | Elevation | 0 | 31.671 | 300.000mm | 200.000mm |  |  | Undefined | 0.000in | 200.000mm | 1600.000mm | Undefined | Undefined | 315° 0' 0.001" |  | 1150.000mm | 300.000mm | 300.000mm | 0.000in | 0.000in | Junction Structure | Undefined | Storm Manholes | SMH 0.75X1.2 | Box | 0 | 0
MH-4669 | SMH 1.2X0.75 | Storm Manhole | 440473.7999 | 1826604.3644 | 33.953 | C-38 | Z4_ FRL | 33.953 | Yes | 0 | AV A9 LHS | 0+047.46 | -0.1152 | Basic | No | 1200.000mm | 750.000mm | 1951.012mm | 0.000in | 1.651 | Elevation | 0 | 32.302 | 300.000mm | 200.000mm |  |  | Undefined | 0.000in | 200.000mm | 1150.000mm | Undefined | Undefined | 0° 0' 0.000" |  | 1600.000mm | 300.000mm | 300.000mm | 0.000in | 0.000in | Junction Structure | Undefined | Storm Manholes | SMH 1.2X0.75 | Box | 0 | 0
MH-4670 | SMH 1.2X0.75 | Storm Manhole | 440473.7999 | 1826577.086 | 34.103 | C-194, C-100 | Z4_ FRL | 34.103 | Yes | 0 | AV A9 LHS | 0+074.74 | -0.1018 | Basic | No | 1200.000mm | 750.000mm | 2128.350mm | 0.000in | 1.8283 | Elevation | 0 | 32.275 | 300.000mm | 200.000mm |  |  | Undefined | 0.000in | 200.000mm | 1150.000mm | Undefined | Undefined | 0° 0' 0.000" |  | 1600.000mm | 300.000mm | 300.000mm | 0.000in | 0.000in | Junction Structure | Undefined | Storm Manholes | SMH 1.2X0.75 | Box | 0 | 0
MH-4671 | SMH 1.2X0.75 | Storm Manhole | 440473.7999 | 1826560.2029 | 34.196 | C-194, C-114 | Z4_ FRL | 34.196 | Yes | 0 | AV A9 LHS | 0+091.63 | -0.0935 | Basic | No | 1200.000mm | 750.000mm | 2388.397mm | 0.000in | 2.0884 | Elevation | 0 | 32.108 | 300.000mm | 200.000mm |  |  | Undefined | 0.000in | 200.000mm | 1150.000mm | Undefined | Undefined | 0° 0' 0.000" |  | 1600.000mm | 300.000mm | 300.000mm | 0.000in | 0.000in | Junction Structure | Undefined | Storm Manholes | SMH 1.2X0.75 | Box | 0 | 0
MH-4673 | SMH 1.2X0.75 | Storm Manhole | 440473.7999 | 1826520.5209 | 34.368 | C-236, C-139 | Z4_ FRL | 34.368 | Yes | 0 | AV A9 LHS | 0+131.31 | -0.074 | Basic | No | 1200.000mm | 750.000mm | 2600.015mm | 0.000in | 2.3 | Elevation | 0 | 32.068 | 300.000mm | 200.000mm |  |  | Undefined | 0.000in | 200.000mm | 1150.000mm | Undefined | Undefined | 0° 0' 0.000" |  | 1600.000mm | 300.000mm | 300.000mm | 0.000in | 0.000in | Junction Structure | Undefined | Storm Manholes | SMH 1.2X0.75 | Box | 0 | 0
MH-4674 | SMH 1.2X0.75 | Storm Manhole | 440473.7999 | 1826501.2997 | 34.416 | C-236, C-131 | Z4_ FRL | 34.416 | Yes | 0 | AV A9 LHS | 0+150.53 | -0.0645 | Basic | No | 1200.000mm | 750.000mm | 2666.720mm | 0.000in | 2.3667 | Elevation | 0 | 32.049 | 300.000mm | 200.000mm |  |  | Undefined | 0.000in | 200.000mm | 1150.000mm | Undefined | Undefined | 0° 0' 0.000" |  | 1600.000mm | 300.000mm | 300.000mm | 0.000in | 0.000in | Junction Structure | Undefined | Storm Manholes | SMH 1.2X0.75 | Box | 0 | 0
MH-156 | SMH 1.2X0.75 | Storm Manhole | 440473.7999 | 1826540.3089 | 34.295 | C-139, C-114 | Z4_ FRL | 34.295 | Yes | 0 | AV A9 LHS | 0+111.52 | -0.0837 | Basic | No | 1200.000mm | 750.000mm | 2506.740mm | 0.000in | 2.2067 | Elevation | 0 | 32.088 | 300.000mm | 200.000mm |  |  | Undefined | 0.000in | 200.000mm | 1150.000mm | Undefined | Undefined | 0° 0' 0.000" |  | 1600.000mm | 300.000mm | 300.000mm | 0.000in | 0.000in | Junction Structure | Undefined | Storm Manholes | SMH 1.2X0.75 | Box | 0 | 0
MH-154 | SMH 1.2X0.75 | Storm Manhole | 440473.7999 | 1826591.3739 | 34.025 | C-100, C-38 | Z4_ FRL | 34.025 | Yes | 0 | AV A9 LHS | 0+060.46 | -0.1088 | Basic | No | 1200.000mm | 750.000mm | 2035.606mm | 0.000in | 1.7356 | Elevation | 0 | 32.289 | 300.000mm | 200.000mm |  |  | Undefined | 0.000in | 200.000mm | 1150.000mm | Undefined | Undefined | 0° 0' 0.000" |  | 1600.000mm | 300.000mm | 300.000mm | 0.000in | 0.000in | Junction Structure | Undefined | Storm Manholes | SMH 1.2X0.75 | Box | 0 | 0
MH-4675 | SMH 1.2X0.75 | Storm Manhole | 440473.7999 | 1826481.4748 | 34.441 | C-262, C-131 | Z4_ FRL | 34.441 | Yes | 0 | AV A9 LHS | 0+170.35 | -0.0548 | Basic | No | 1200.000mm | 750.000mm | 2861.696mm | 0.000in | 2.5617 | Elevation | 0 | 31.879 | 300.000mm | 200.000mm |  |  | Undefined | 0.000in | 200.000mm | 1150.000mm | Undefined | Undefined | 0° 0' 0.000" |  | 1600.000mm | 300.000mm | 300.000mm | 0.000in | 0.000in | Junction Structure | Undefined | Storm Manholes | SMH 1.2X0.75 | Box | 0 | 0
MH-4643 | SMH 1.2X0.75 | Storm Manhole | 440455.1499 | 1826533.093 | 34.324 | C-192, C-136 | Z4_ FRL | 34.324 | Yes | 0 | AV A9 RHS | 0+118.72 | -0.225 | Basic | No | 1200.000mm | 750.000mm | 2523.294mm | 0.000in | 2.2233 | Elevation | 0 | 32.101 | 300.000mm | 200.000mm |  |  | Undefined | 0.000in | 200.000mm | 1150.000mm | Undefined | Undefined | 0° 0' 0.000" |  | 1600.000mm | 300.000mm | 300.000mm | 0.000in | 0.000in | Junction Structure | Undefined | Storm Manholes | SMH 1.2X0.75 | Box | 0 | 0
MH-4641 | SMH 1.2X0.75 | Storm Manhole | 440455.1499 | 1826577.1239 | 34.103 | C-195, C-53 | Z4_ FRL | 34.103 | Yes | 0 | AV A9 RHS | 0+074.69 | -0.225 | Basic | No | 1200.000mm | 750.000mm | 2108.135mm | 0.000in | 1.8081 | Elevation | 0 | 32.295 | 300.000mm | 200.000mm |  |  | Undefined | 0.000in | 200.000mm | 1150.000mm | Undefined | Undefined | 0° 0' 0.000" |  | 1600.000mm | 300.000mm | 300.000mm | 0.000in | 0.000in | Junction Structure | Undefined | Storm Manholes | SMH 1.2X0.75 | Box | 0 | 0
MH-4640 | SMH 1.2X0.75 | Storm Manhole | 440455.1499 | 1826601.0826 | 33.971 | C-53 | Z4_ FRL | 33.971 | Yes | 0 | AV A9 RHS | 0+050.73 | -0.225 | Basic | No | 1200.000mm | 750.000mm | 1952.092mm | 0.000in | 1.6521 | Elevation | 0 | 32.319 | 300.000mm | 200.000mm |  |  | Undefined | 0.000in | 200.000mm | 1150.000mm | Undefined | Undefined | 0° 0' 0.000" |  | 1600.000mm | 300.000mm | 300.000mm | 0.000in | 0.000in | Junction Structure | Undefined | Storm Manholes | SMH 1.2X0.75 | Box | 0 | 0
MH-155 | SMH 1.2X0.75 | Storm Manhole | 440455.1499 | 1826553.8739 | 34.23 | C-195, C-136 | Z4_ FRL | 34.23 | Yes | 0 | AV A9 RHS | 0+097.94 | -0.225 | Basic | No | 1200.000mm | 750.000mm | 2258.348mm | 0.000in | 1.9583 | Elevation | 0 | 32.272 | 300.000mm | 200.000mm |  |  | Undefined | 0.000in | 200.000mm | 1150.000mm | Undefined | Undefined | 0° 0' 0.000" |  | 1600.000mm | 300.000mm | 300.000mm | 0.000in | 0.000in | Junction Structure | Undefined | Storm Manholes | SMH 1.2X0.75 | Box | 0 | 0
MH-4645 | SMH 1.2X0.75 | Storm Manhole | 440455.1499 | 1826492.2779 | 34.43 | C-281, C-274 | Z4_ FRL | 34.43 | Yes | 0 | AV A9 RHS | 0+159.53 | -0.225 | Basic | No | 1200.000mm | 750.000mm | 2670.129mm | 0.000in | 2.3701 | Elevation | 0 | 32.06 | 300.000mm | 200.000mm |  |  | Undefined | 0.000in | 200.000mm | 1150.000mm | Undefined | Undefined | 0° 0' 0.000" |  | 1600.000mm | 300.000mm | 300.000mm | 0.000in | 0.000in | Junction Structure | Undefined | Storm Manholes | SMH 1.2X0.75 | Box | 0 | 0
MH-157 | SMH 1.2X0.75 | Storm Manhole | 440455.1499 | 1826512.8439 | 34.39 | C-274, C-192 | Z4_ FRL | 34.39 | Yes | 0 | AV A9 RHS | 0+138.97 | -0.225 | Basic | No | 1200.000mm | 750.000mm | 2608.842mm | 0.000in | 2.3088 | Elevation | 0 | 32.081 | 300.000mm | 200.000mm |  |  | Undefined | 0.000in | 200.000mm | 1150.000mm | Undefined | Undefined | 0° 0' 0.000" |  | 1600.000mm | 300.000mm | 300.000mm | 0.000in | 0.000in | Junction Structure | Undefined | Storm Manholes | SMH 1.2X0.75 | Box | 0 | 0
MH-4668 | SMH 0.75X1.2 | Storm Manhole | 440455.1115 | 1826423.7136 | 34.382 | C-606, C-111, C-37 | Z4_ FRL | 34.382 | Yes | 0 | AV A9 RHS | 0+228.10 | -0.1866 | Basic | No | 750.000mm | 1200.000mm | 2989.565mm | 0.000in | 2.6896 | Depth | 0 | 31.692 | 300.000mm | 200.000mm |  |  | Undefined | 0.000in | 200.000mm | 1600.000mm | Undefined | Undefined | 44° 59' 59.999" |  | 1150.000mm | 300.000mm | 300.000mm | 0.000in | 0.000in | Junction Structure | Undefined | Storm Manholes | SMH 0.75X1.2 | Box | 0 | 0
MH-4666 | SMH 1.2X0.75 | Storm Manhole | 440455.1499 | 1826442.9231 | 34.419 | C-123, C-37 | Z4_ FRL | 34.419 | Yes | 0 | AV A9 RHS | 0+208.89 | -0.225 | Basic | No | 1200.000mm | 750.000mm | 3000.818mm | 0.000in | 2.7008 | Elevation | 0 | 31.718 | 300.000mm | 200.000mm |  |  | Undefined | 0.000in | 200.000mm | 1150.000mm | Undefined | Undefined | 0° 0' 0.000" |  | 1600.000mm | 300.000mm | 300.000mm | 0.000in | 0.000in | Junction Structure | Undefined | Storm Manholes | SMH 1.2X0.75 | Box | 0 | 0
MH-372 | SMH 0.75X1.2 | Storm Manhole | 440179.2686 | 1826799.3208 | 36.207 | C-669, C-593 | Z4_ FRL | 36.207 | Yes | 0 | AV B2 LHS | 0+028.96 | 0.225 | Basic | No | 750.000mm | 1200.000mm | 2338.602mm | 0.000in | 2.0386 | Elevation | 0 | 34.168 | 300.000mm | 200.000mm |  |  | Undefined | 0.000in | 200.000mm | 1600.000mm | Undefined | Undefined | 0° 0' 0.000" |  | 1150.000mm | 300.000mm | 300.000mm | 0.000in | 0.000in | Junction Structure | Undefined | Storm Manholes | SMH 0.75X1.2 | Box | 0 | 0
MH-371 | SMH 0.75X1.2 | Storm Manhole | 440161.8422 | 1826799.3208 | 36.473 | C-593 | Z4_ FRL | 36.473 | Yes | 0 | AV B2 LHS | 0+046.38 | 0.225 | Basic | No | 750.000mm | 1200.000mm | 2153.012mm | 0.000in | 1.853 | Elevation | 0 | 34.62 | 300.000mm | 200.000mm |  |  | Undefined | 0.000in | 200.000mm | 1600.000mm | Undefined | Undefined | 0° 0' 0.000" |  | 1150.000mm | 300.000mm | 300.000mm | 0.000in | 0.000in | Junction Structure | Undefined | Storm Manholes | SMH 0.75X1.2 | Box | 0 | 0
MH-4971 | SMH 1.2X0.75 | Storm Manhole | 440198.8999 | 1826799.3958 | 35.756 | C-669, C-207, C-199 | Z4_ FRL | 35.756 | Yes | 0 | AV B2 LHS | 0+009.32 | 0.3 | Basic | No | 1200.000mm | 750.000mm | 3961.987mm | 0.000in | 3.662 | Elevation | 0 | 32.094 | 300.000mm | 200.000mm |  |  | Undefined | 0.000in | 200.000mm | 1150.000mm | Undefined | Undefined | 0° 0' 0.000" |  | 1600.000mm | 300.000mm | 300.000mm | 0.000in | 0.000in | Junction Structure | Undefined | Storm Manholes | SMH 1.2X0.75 | Box | 0 | 0
MH-370 | SMH 0.75X1.2 | Storm Manhole | 440179.4492 | 1826809.9708 | 36.205 | C-996, C-584 | Z4_ FRL | 36.205 | Yes | 0 | AV B2 RHS | 0+028.78 | -0.225 | Basic | No | 750.000mm | 1200.000mm | 2368.562mm | 0.000in | 2.0686 | Elevation | 0 | 34.136 | 300.000mm | 200.000mm |  |  | Undefined | 0.000in | 200.000mm | 1600.000mm | Undefined | Undefined | 0° 0' 0.000" |  | 1150.000mm | 300.000mm | 300.000mm | 0.000in | 0.000in | Junction Structure | Undefined | Storm Manholes | SMH 0.75X1.2 | Box | 0 | 0
MH-4970 | SMH 1.2X0.75 | Storm Manhole | 440198.8999 | 1826809.8958 | 35.72 | C-996, C-207, C-91 | Z4_ FRL | 35.72 | Yes | 0 | AV B2 RHS | 0+009.33 | -0.3 | Basic | No | 1200.000mm | 750.000mm | 3914.818mm | 0.000in | 3.6148 | Elevation | 0 | 32.105 | 300.000mm | 200.000mm |  |  | Undefined | 0.000in | 200.000mm | 1150.000mm | Undefined | Undefined | 0° 0' 0.000" |  | 1600.000mm | 300.000mm | 300.000mm | 0.000in | 0.000in | Junction Structure | Undefined | Storm Manholes | SMH 1.2X0.75 | Box | 0 | 0
MH-369 | SMH 0.75X1.2 | Storm Manhole | 440161.6616 | 1826809.9708 | 36.51 | C-584 | Z4_ FRL | 36.51 | Yes | 0 | AV B2 RHS | 0+046.56 | -0.225 | Basic | No | 750.000mm | 1200.000mm | 2195.740mm | 0.000in | 1.8957 | Elevation | 0 | 34.614 | 300.000mm | 200.000mm |  |  | Undefined | 0.000in | 200.000mm | 1600.000mm | Undefined | Undefined | 0° 0' 0.000" |  | 1150.000mm | 300.000mm | 300.000mm | 0.000in | 0.000in | Junction Structure | Undefined | Storm Manholes | SMH 0.75X1.2 | Box | 0 | 0
MH-4587 | SMH 0.75X1.2 | Storm Manhole | 440021.4181 | 1826570.5469 | 38.934 | C-660, C-659 | Z4_ FRL | 38.934 | Yes | 0 | AV B6 LHS | 0+080.72 | 0.2475 | Basic | No | 750.000mm | 1200.000mm | 2368.836mm | 0.000in | 2.0688 | Elevation | 0 | 36.865 | 300.000mm | 200.000mm |  |  | Undefined | 0.000in | 200.000mm | 1600.000mm | Undefined | Undefined | 0° 0' 0.000" |  | 1150.000mm | 300.000mm | 300.000mm | 0.000in | 0.000in | Junction Structure | Undefined | Storm Manholes | SMH 0.75X1.2 | Box | 0 | 0
MH-4586 | SMH 0.75X1.2 | Storm Manhole | 440001.7276 | 1826570.5469 | 39.338 | C-660, C-604 | Z4_ FRL | 39.338 | Yes | 0 | AV B6 LHS | 0+100.41 | 0.2475 | Basic | No | 750.000mm | 1200.000mm | 2288.755mm | 0.000in | 1.9888 | Elevation | 0 | 37.349 | 300.000mm | 200.000mm |  |  | Undefined | 0.000in | 200.000mm | 1600.000mm | Undefined | Undefined | 0° 0' 0.000" |  | 1150.000mm | 300.000mm | 300.000mm | 0.000in | 0.000in | Junction Structure | Undefined | Storm Manholes | SMH 0.75X1.2 | Box | 0 | 0
MH-4585 | SMH 0.75X1.2 | Storm Manhole | 439982.2249 | 1826570.5469 | 39.591 | C-681, C-604 | Z4_ FRL | 39.591 | Yes | 0 | AV B6 LHS | 0+119.91 | 0.2475 | Basic | No | 750.000mm | 1200.000mm | 2141.154mm | 0.000in | 1.8412 | Elevation | 0 | 37.75 | 300.000mm | 200.000mm |  |  | Undefined | 0.000in | 200.000mm | 1600.000mm | Undefined | Undefined | 0° 0' 0.000" |  | 1150.000mm | 300.000mm | 300.000mm | 0.000in | 0.000in | Junction Structure | Undefined | Storm Manholes | SMH 0.75X1.2 | Box | 0 | 0
MH-4584 | SMH 0.75X1.2 | Storm Manhole | 439962.2249 | 1826570.5469 | 40.099 | C-681 | Z4_ FRL | 40.099 | Yes | 0 | AV B6 LHS | 0+139.91 | 0.2475 | Basic | No | 750.000mm | 1200.000mm | 2393.469mm | 0.000in | 2.0935 | Elevation | 0 | 38.006 | 300.000mm | 200.000mm |  |  | Undefined | 0.000in | 200.000mm | 1600.000mm | Undefined | Undefined | 0° 0' 0.000" |  | 1150.000mm | 300.000mm | 300.000mm | 0.000in | 0.000in | Junction Structure | Undefined | Storm Manholes | SMH 0.75X1.2 | Box | 0 | 0
MH-4591 | SMH 0.75X1.2 | Storm Manhole | 440078.3744 | 1826570.5469 | 38.184 | C-973, C-970 | Z4_ FRL | 38.184 | Yes | 0 | AV B6 LHS | 0+023.76 | 0.2475 | Basic | No | 750.000mm | 1200.000mm | 2061.643mm | 0.000in | 1.7616 | Elevation | 0 | 36.422 | 300.000mm | 200.000mm |  |  | Undefined | 0.000in | 200.000mm | 1600.000mm | Undefined | Undefined | 0° 0' 0.000" |  | 1150.000mm | 300.000mm | 300.000mm | 0.000in | 0.000in | Junction Structure | Undefined | Storm Manholes | SMH 0.75X1.2 | Box | 0 | 0
MH-4592 | SMH 0.75X1.2 | Storm Manhole | 440096.2169 | 1826570.5469 | 38.007 | C-973, C-25 | Z4_ FRL | 38.007 | Yes | 0 | AV B6 LHS | 0+005.92 | 0.2475 | Basic | No | 750.000mm | 1200.000mm | 1946.922mm | 0.000in | 1.6469 | Elevation | 0 | 36.36 | 300.000mm | 200.000mm |  |  | Undefined | 0.000in | 200.000mm | 1600.000mm | Undefined | Undefined | 0° 0' 0.000" |  | 1150.000mm | 300.000mm | 300.000mm | 0.000in | 0.000in | Junction Structure | Undefined | Storm Manholes | SMH 0.75X1.2 | Box | 0 | 0
MH-4589 | SMH 0.75X1.2 | Storm Manhole | 440059.1597 | 1826570.5469 | 38.303 | C-976, C-970 | Z4_ FRL | 38.303 | Yes | 0 | AV B6 LHS | 0+042.98 | 0.2475 | Basic | No | 750.000mm | 1200.000mm | 2007.972mm | 0.000in | 1.708 | Elevation | 0 | 36.595 | 300.000mm | 200.000mm |  |  | Undefined | 0.000in | 200.000mm | 1600.000mm | Undefined | Undefined | 0° 0' 0.000" |  | 1150.000mm | 300.000mm | 300.000mm | 0.000in | 0.000in | Junction Structure | Undefined | Storm Manholes | SMH 0.75X1.2 | Box | 0 | 0
MH-4588 | SMH 0.75X1.2 | Storm Manhole | 440040.7344 | 1826570.5469 | 38.425 | C-976, C-659 | Z4_ FRL | 38.425 | Yes | 0 | AV B6 LHS | 0+061.40 | 0.2475 | Basic | No | 750.000mm | 1200.000mm | 2013.487mm | 0.000in | 1.7135 | Elevation | 0 | 36.712 | 300.000mm | 200.000mm |  |  | Undefined | 0.000in | 200.000mm | 1600.000mm | Undefined | Undefined | 0° 0' 0.000" |  | 1150.000mm | 300.000mm | 300.000mm | 0.000in | 0.000in | Junction Structure | Undefined | Storm Manholes | SMH 0.75X1.2 | Box | 0 | 0
MH-4595 | SMH 0.75X1.2 | Storm Manhole | 439962.2249 | 1826581.1421 | 40.069 | C-682 | Z4_ FRL | 40.069 | Yes | 0 | AV B6 RHS | 0+140.00 | -0.225 | Basic | No | 750.000mm | 1200.000mm | 2268.726mm | 0.000in | 1.9687 | Elevation | 0 | 38.1 | 300.000mm | 200.000mm |  |  | Undefined | 0.000in | 200.000mm | 1600.000mm | Undefined | Undefined | 0° 0' 0.000" |  | 1150.000mm | 300.000mm | 300.000mm | 0.000in | 0.000in | Junction Structure | Undefined | Storm Manholes | SMH 0.75X1.2 | Box | 0 | 0
MH-4597 | SMH 0.75X1.2 | Storm Manhole | 440003.5193 | 1826581.1421 | 39.178 | C-920, C-732 | Z4_ FRL | 39.178 | Yes | 0 | AV B6 RHS | 0+098.71 | -0.225 | Basic | No | 750.000mm | 1200.000mm | 2132.686mm | 0.000in | 1.8327 | Elevation | 0 | 37.345 | 300.000mm | 200.000mm |  |  | Undefined | 0.000in | 200.000mm | 1600.000mm | Undefined | Undefined | 0° 0' 0.000" |  | 1150.000mm | 300.000mm | 300.000mm | 0.000in | 0.000in | Junction Structure | Undefined | Storm Manholes | SMH 0.75X1.2 | Box | 0 | 0
MH-4600 | SMH 0.75X1.2 | Storm Manhole | 440058.8851 | 1826581.1421 | 38.305 | C-935, C-597 | Z4_ FRL | 38.305 | Yes | 0 | AV B6 RHS | 0+043.34 | -0.225 | Basic | No | 750.000mm | 1200.000mm | 2010.752mm | 0.000in | 1.7108 | Elevation | 0 | 36.594 | 300.000mm | 200.000mm |  |  | Undefined | 0.000in | 200.000mm | 1600.000mm | Undefined | Undefined | 0° 0' 0.000" |  | 1150.000mm | 300.000mm | 300.000mm | 0.000in | 0.000in | Junction Structure | Undefined | Storm Manholes | SMH 0.75X1.2 | Box | 0 | 0
MH-4602 | SMH 0.75X1.2 | Storm Manhole | 440092.1543 | 1826581.1421 | 38.186 | C-127, C-39 | Z4_ FRL | 38.186 | Yes | 0 | AV B6 RHS | 0+010.07 | -0.225 | Basic | No | 750.000mm | 1200.000mm | 1959.261mm | 0.000in | 1.6593 | Elevation | 0 | 36.527 | 300.000mm | 200.000mm |  |  | Undefined | 0.000in | 200.000mm | 1600.000mm | Undefined | Undefined | 0° 0' 0.000" |  | 1150.000mm | 300.000mm | 300.000mm | 0.000in | 0.000in | Junction Structure | Undefined | Storm Manholes | SMH 0.75X1.2 | Box | 0 | 0
MH-4603 | SMH 0.75X1.2 | Storm Manhole | 440107.3249 | 1826581.1421 | 38.22 | C-127, C-19 | Z4_ FRL | 38.22 | Yes | 0 | AV B6 RHS | -0+005.10 | -0.225 | Basic | No | 750.000mm | 1200.000mm | 2009.314mm | 0.000in | 1.7093 | Elevation | 0 | 36.511 | 300.000mm | 200.000mm |  |  | Undefined | 0.000in | 200.000mm | 1600.000mm | Undefined | Undefined | 0° 0' 0.000" |  | 1150.000mm | 300.000mm | 300.000mm | 0.000in | 0.000in | Junction Structure | Undefined | Storm Manholes | SMH 0.75X1.2 | Box | 0 | 0
MH-86 | SMH 0.75X1.2 | Storm Manhole | 440073.3813 | 1826581.1421 | 38.198 | C-935, C-39 | Z4_ FRL | 38.198 | Yes | 0 | AV B6 RHS | 0+028.84 | -0.225 | Basic | No | 750.000mm | 1200.000mm | 1952.497mm | 0.000in | 1.6525 | Elevation | 0 | 36.546 | 300.000mm | 200.000mm |  |  | Undefined | 0.000in | 200.000mm | 1600.000mm | Undefined | Undefined | 0° 0' 0.000" |  | 1150.000mm | 300.000mm | 300.000mm | 0.000in | 0.000in | Junction Structure | Undefined | Storm Manholes | SMH 0.75X1.2 | Box | 0 | 0
MH-85 | SMH 0.75X1.2 | Storm Manhole | 440041.3079 | 1826581.1421 | 38.553 | C-933, C-597 | Z4_ FRL | 38.553 | Yes | 0 | AV B6 RHS | 0+060.92 | -0.225 | Basic | No | 750.000mm | 1200.000mm | 2143.132mm | 0.000in | 1.8431 | Elevation | 0 | 36.71 | 300.000mm | 200.000mm |  |  | Undefined | 0.000in | 200.000mm | 1600.000mm | Undefined | Undefined | 0° 0' 0.000" |  | 1150.000mm | 300.000mm | 300.000mm | 0.000in | 0.000in | Junction Structure | Undefined | Storm Manholes | SMH 0.75X1.2 | Box | 0 | 0
MH-4596 | SMH 0.75X1.2 | Storm Manhole | 439982.2249 | 1826581.1421 | 39.685 | C-920, C-682 | Z4_ FRL | 39.685 | Yes | 0 | AV B6 RHS | 0+120.00 | -0.225 | Basic | No | 750.000mm | 1200.000mm | 2345.902mm | 0.000in | 2.0459 | Elevation | 0 | 37.639 | 300.000mm | 200.000mm |  |  | Undefined | 0.000in | 200.000mm | 1600.000mm | Undefined | Undefined | 0° 0' 0.000" |  | 1150.000mm | 300.000mm | 300.000mm | 0.000in | 0.000in | Junction Structure | Undefined | Storm Manholes | SMH 0.75X1.2 | Box | 0 | 0
MH-4598 | SMH 0.75X1.2 | Storm Manhole | 440021.43 | 1826581.1421 | 38.933 | C-933, C-732 | Z4_ FRL | 38.933 | Yes | 0 | AV B6 RHS | 0+080.79 | -0.225 | Basic | No | 750.000mm | 1200.000mm | 2268.512mm | 0.000in | 1.9685 | Elevation | 0 | 36.964 | 300.000mm | 200.000mm |  |  | Undefined | 0.000in | 200.000mm | 1600.000mm | Undefined | Undefined | 0° 0' 0.000" |  | 1150.000mm | 300.000mm | 300.000mm | 0.000in | 0.000in | Junction Structure | Undefined | Storm Manholes | SMH 0.75X1.2 | Box | 0 | 0
MH-4579 | SMH 0.75X1.2 | Storm Manhole | 440167.0919 | 1826532.3064 | 37.257 | C-818, C-713 | Z4_ FRL | 37.257 | Yes | 0 | AV B7 LHS | 0+120.00 | 0.225 | Basic | No | 750.000mm | 1200.000mm | 2125.233mm | 0.000in | 1.8252 | Elevation | 0 | 35.432 | 300.000mm | 200.000mm |  |  | Undefined | 0.000in | 200.000mm | 1600.000mm | Undefined | Undefined | 0° 0' 0.000" |  | 1150.000mm | 300.000mm | 300.000mm | 0.000in | 0.000in | Junction Structure | Undefined | Storm Manholes | SMH 0.75X1.2 | Box | 0 | 0
MH-4708 | SMH 0.75X1.2 | Storm Manhole | 440265.9698 | 1826532.3064 | 36.253 | C-895, C-540 | Z4_ FRL | 36.253 | Yes | 0 | AV B7 LHS | 0+021.12 | 0.225 | Basic | No | 750.000mm | 1200.000mm | 2063.437mm | 0.000in | 1.7634 | Elevation | 0 | 34.49 | 300.000mm | 200.000mm |  |  | Undefined | 0.000in | 200.000mm | 1600.000mm | Undefined | Undefined | 0° 0' 0.000" |  | 1150.000mm | 300.000mm | 300.000mm | 0.000in | 0.000in | Junction Structure | Undefined | Storm Manholes | SMH 0.75X1.2 | Box | 0 | 0
MH-4578 | SMH 0.75X1.2 | Storm Manhole | 440147.0919 | 1826532.3064 | 37.496 | C-818, C-768 | Z4_ FRL | 37.496 | Yes | 0 | AV B7 LHS | 0+140.00 | 0.225 | Basic | No | 750.000mm | 1200.000mm | 2125.233mm | 0.000in | 1.8252 | Elevation | 0 | 35.671 | 300.000mm | 200.000mm |  |  | Undefined | 0.000in | 200.000mm | 1600.000mm | Undefined | Undefined | 0° 0' 0.000" |  | 1150.000mm | 300.000mm | 300.000mm | 0.000in | 0.000in | Junction Structure | Undefined | Storm Manholes | SMH 0.75X1.2 | Box | 0 | 0
MH-4577 | SMH 0.75X1.2 | Storm Manhole | 440127.0919 | 1826532.3064 | 37.735 | C-768, C-749 | Z4_ FRL | 37.735 | Yes | 0 | AV B7 LHS | 0+160.00 | 0.225 | Basic | No | 750.000mm | 1200.000mm | 2125.233mm | 0.000in | 1.8252 | Elevation | 0 | 35.91 | 300.000mm | 200.000mm |  |  | Undefined | 0.000in | 200.000mm | 1600.000mm | Undefined | Undefined | 0° 0' 0.000" |  | 1150.000mm | 300.000mm | 300.000mm | 0.000in | 0.000in | Junction Structure | Undefined | Storm Manholes | SMH 0.75X1.2 | Box | 0 | 0
MH-4576 | SMH 0.75X1.2 | Storm Manhole | 440111.5124 | 1826532.3064 | 37.981 | C-749 | Z4_ FRL | 37.981 | Yes | 0 | AV B7 LHS | 0+175.58 | 0.225 | Basic | No | 750.000mm | 1200.000mm | 2145.848mm | 0.000in | 1.8458 | Elevation | 0 | 36.135 | 300.000mm | 200.000mm |  |  | Undefined | 0.000in | 200.000mm | 1600.000mm | Undefined | Undefined | 0° 0' 0.000" |  | 1150.000mm | 300.000mm | 300.000mm | 0.000in | 0.000in | Junction Structure | Undefined | Storm Manholes | SMH 0.75X1.2 | Box | 0 | 0
MH-4707 | SMH 0.75X1.2 | Storm Manhole | 440247.0919 | 1826532.3064 | 36.341 | C-781, C-540 | Z4_ FRL | 36.341 | Yes | 0 | AV B7 LHS | 0+040.00 | 0.225 | Basic | No | 750.000mm | 1200.000mm | 1976.703mm | 0.000in | 1.6767 | Elevation | 0 | 34.664 | 300.000mm | 200.000mm |  |  | Undefined | 0.000in | 200.000mm | 1600.000mm | Undefined | Undefined | 0° 0' 0.000" |  | 1150.000mm | 300.000mm | 300.000mm | 0.000in | 0.000in | Junction Structure | Undefined | Storm Manholes | SMH 0.75X1.2 | Box | 0 | 0
MH-4706 | SMH 0.75X1.2 | Storm Manhole | 440227.0919 | 1826532.3064 | 36.54 | C-781 | Z4_ FRL | 36.54 | Yes | 0 | AV B7 LHS | 0+060.00 | 0.225 | Basic | No | 750.000mm | 1200.000mm | 2085.233mm | 0.000in | 1.7852 | Elevation | 0 | 34.755 | 300.000mm | 200.000mm |  |  | Undefined | 0.000in | 200.000mm | 1600.000mm | Undefined | Undefined | 0° 0' 0.000" |  | 1150.000mm | 300.000mm | 300.000mm | 0.000in | 0.000in | Junction Structure | Undefined | Storm Manholes | SMH 0.75X1.2 | Box | 0 | 0
MH-4611 | SMH 1.2X0.75 | Storm Manhole | 440198.8999 | 1826532.3814 | 36.603 | C-1025, C-469, C-163 | Z4_ FRL | 36.603 | Yes | 0 | AV B7 LHS | 0+088.19 | 0.3 | Basic | No | 1200.000mm | 750.000mm | 2397.721mm | 0.000in | 2.0977 | Elevation | 0 | 34.505 | 300.000mm | 200.000mm |  |  | Undefined | 0.000in | 200.000mm | 1150.000mm | Undefined | Undefined | 0° 0' 0.000" |  | 1600.000mm | 300.000mm | 300.000mm | 0.000in | 0.000in | Junction Structure | Undefined | Storm Manholes | SMH 1.2X0.75 | Box | 0 | 0
MH-4709 | SMH 1.2X0.6 | Storm Manhole | 440282.3915 | 1826532.3814 | 36.085 | C-318, C-642, C-895 | Z4_ FRL | 36.085 | Yes | 0 | AV B7 LHS | 0+004.70 | 0.3 | Basic | No | 1200.000mm | 600.000mm | 1950.204mm | 0.000in | 1.6502 | Elevation | 0 | 34.435 | 300.000mm | 200.000mm |  |  | Undefined | 0.000in | 200.000mm | 1000.000mm | Undefined | Undefined | 0° 0' 0.000" |  | 1600.000mm | 300.000mm | 300.000mm | 0.000in | 0.000in | Junction Structure | Undefined | Storm Manholes | SMH 1.2X0.6 | Box | 0 | 0
MH-4580 | SMH 0.75X1.2 | Storm Manhole | 440187.0919 | 1826532.3064 | 37.018 | C-1025, C-713 | Z4_ FRL | 37.018 | Yes | 0 | AV B7 LHS | 0+100.00 | 0.225 | Basic | No | 750.000mm | 1200.000mm | 2323.232mm | 0.000in | 2.0232 | Elevation | 0 | 34.995 | 300.000mm | 200.000mm |  |  | Undefined | 0.000in | 200.000mm | 1600.000mm | Undefined | Undefined | 0° 0' 0.000" |  | 1150.000mm | 300.000mm | 300.000mm | 0.000in | 0.000in | Junction Structure | Undefined | Storm Manholes | SMH 0.75X1.2 | Box | 0 | 0
MH-95 | SMH 0.75X1.2 | Storm Manhole | 440266.138 | 1826542.9564 | 36.253 | C-564, C-533 | Z4_ FRL | 36.253 | Yes | 0 | AV B7 RHS | 0+020.95 | -0.225 | Basic | No | 750.000mm | 1200.000mm | 2074.097mm | 0.000in | 1.7741 | Elevation | 0 | 34.479 | 300.000mm | 200.000mm |  |  | Undefined | 0.000in | 200.000mm | 1600.000mm | Undefined | Undefined | 0° 0' 0.000" |  | 1150.000mm | 300.000mm | 300.000mm | 0.000in | 0.000in | Junction Structure | Undefined | Storm Manholes | SMH 0.75X1.2 | Box | 0 | 0
MH-4621 | SMH 1.2X0.75 | Storm Manhole | 440217.5499 | 1826542.8314 | 36.538 | C-585, C-373 | Z4_ FRL | 36.538 | Yes | 0 | AV B7 RHS | 0+069.54 | -0.35 | Basic | No | 1200.000mm | 750.000mm | 1953.867mm | 0.000in | 1.6539 | Elevation | 0 | 34.884 | 300.000mm | 200.000mm |  |  | Undefined | 0.000in | 200.000mm | 1150.000mm | Undefined | Undefined | 0° 0' 0.000" |  | 1600.000mm | 300.000mm | 300.000mm | 0.000in | 0.000in | Junction Structure | Undefined | Storm Manholes | SMH 1.2X0.75 | Box | 0 | 0
MH-4610 | SMH 1.2X0.75 | Storm Manhole | 440198.8999 | 1826543.0314 | 36.63 | C-1024, C-530, C-469 | Z4_ FRL | 36.63 | Yes | 0 | AV B7 RHS | 0+088.19 | -0.15 | Basic | No | 1200.000mm | 750.000mm | 2095.773mm | 0.000in | 1.7958 | Elevation | 0 | 34.834 | 300.000mm | 200.000mm |  |  | Undefined | 0.000in | 200.000mm | 1150.000mm | Undefined | Undefined | 0° 0' 0.000" |  | 1600.000mm | 300.000mm | 300.000mm | 0.000in | 0.000in | Junction Structure | Undefined | Storm Manholes | SMH 1.2X0.75 | Box | 0 | 0
MH-4607 | SMH 0.75X1.2 | Storm Manhole | 440147.0919 | 1826542.9564 | 37.496 | C-797, C-767 | Z4_ FRL | 37.496 | Yes | 0 | AV B7 RHS | 0+140.00 | -0.225 | Basic | No | 750.000mm | 1200.000mm | 2125.233mm | 0.000in | 1.8252 | Elevation | 0 | 35.671 | 300.000mm | 200.000mm |  |  | Undefined | 0.000in | 200.000mm | 1600.000mm | Undefined | Undefined | 0° 0' 0.000" |  | 1150.000mm | 300.000mm | 300.000mm | 0.000in | 0.000in | Junction Structure | Undefined | Storm Manholes | SMH 0.75X1.2 | Box | 0 | 0
MH-4608 | SMH 0.75X1.2 | Storm Manhole | 440167.0919 | 1826542.9564 | 37.257 | C-797, C-705 | Z4_ FRL | 37.257 | Yes | 0 | AV B7 RHS | 0+120.00 | -0.225 | Basic | No | 750.000mm | 1200.000mm | 2125.233mm | 0.000in | 1.8252 | Elevation | 0 | 35.432 | 300.000mm | 200.000mm |  |  | Undefined | 0.000in | 200.000mm | 1600.000mm | Undefined | Undefined | 0° 0' 0.000" |  | 1150.000mm | 300.000mm | 300.000mm | 0.000in | 0.000in | Junction Structure | Undefined | Storm Manholes | SMH 0.75X1.2 | Box | 0 | 0
MH-4606 | SMH 0.75X1.2 | Storm Manhole | 440127.0919 | 1826542.9564 | 37.735 | C-767, C-547 | Z4_ FRL | 37.735 | Yes | 0 | AV B7 RHS | 0+160.00 | -0.225 | Basic | No | 750.000mm | 1200.000mm | 2125.233mm | 0.000in | 1.8252 | Elevation | 0 | 35.91 | 300.000mm | 200.000mm |  |  | Undefined | 0.000in | 200.000mm | 1600.000mm | Undefined | Undefined | 0° 0' 0.000" |  | 1150.000mm | 300.000mm | 300.000mm | 0.000in | 0.000in | Junction Structure | Undefined | Storm Manholes | SMH 0.75X1.2 | Box | 0 | 0
MH-4605 | SMH 1.2X0.75 | Storm Manhole | 440107.5499 | 1826543.1814 | 37.819 | C-1020, C-1013, C-547 | Z4_ FRL | 37.819 | Yes | 0 | AV B7 RHS | 0+179.54 | 0 | Basic | No | 1200.000mm | 750.000mm | 1970.565mm | 0.000in | 1.6706 | Elevation | 0 | 36.148 | 300.000mm | 200.000mm |  |  | Undefined | 0.000in | 200.000mm | 1150.000mm | Undefined | Undefined | 0° 0' 0.000" |  | 1600.000mm | 300.000mm | 300.000mm | 0.000in | 0.000in | Junction Structure | Undefined | Storm Manholes | SMH 1.2X0.75 | Box | 0 | 0
MH-4711 | SMH 0.75X1.2 | Storm Manhole | 440247.0919 | 1826542.9564 | 36.341 | C-780, C-533 | Z4_ FRL | 36.341 | Yes | 0 | AV B7 RHS | 0+040.00 | -0.225 | Basic | No | 750.000mm | 1200.000mm | 1974.703mm | 0.000in | 1.6747 | Elevation | 0 | 34.666 | 300.000mm | 200.000mm |  |  | Undefined | 0.000in | 200.000mm | 1600.000mm | Undefined | Undefined | 0° 0' 0.000" |  | 1150.000mm | 300.000mm | 300.000mm | 0.000in | 0.000in | Junction Structure | Undefined | Storm Manholes | SMH 0.75X1.2 | Box | 0 | 0
MH-4713 | SMH 1.2X0.6 | Storm Manhole | 440282.3915 | 1826543.1814 | 36.066 | C-564, C-318, C-313 | Z4_ FRL | 36.066 | Yes | 0 | AV B7 RHS | 0+004.70 | 0 | Basic | No | 1200.000mm | 600.000mm | 2091.625mm | 0.000in | 1.7916 | Elevation | 0 | 34.274 | 300.000mm | 200.000mm |  |  | Undefined | 0.000in | 200.000mm | 1000.000mm | Undefined | Undefined | 0° 0' 0.000" |  | 1600.000mm | 300.000mm | 300.000mm | 0.000in | 0.000in | Junction Structure | Undefined | Storm Manholes | SMH 1.2X0.6 | Box | 0 | 0
MH-4594 | SMH 1.2X0.75 | Storm Manhole | 440096.8999 | 1826543.1814 | 38.058 | C-1013, C-268 | Z4_ FRL | 38.058 | Yes | 0 | AV B7 RHS | 0+190.19 | 0 | Basic | No | 1200.000mm | 750.000mm | 2146.937mm | 0.000in | 1.8469 | Elevation | 0 | 36.211 | 300.000mm | 200.000mm |  |  | Undefined | 0.000in | 200.000mm | 1150.000mm | Undefined | Undefined | 0° 0' 0.000" |  | 1600.000mm | 300.000mm | 300.000mm | 0.000in | 0.000in | Junction Structure | Undefined | Storm Manholes | SMH 1.2X0.75 | Box | 0 | 0
MH-4609 | SMH 0.75X1.2 | Storm Manhole | 440187.0919 | 1826542.9564 | 37.018 | C-1024, C-705 | Z4_ FRL | 37.018 | Yes | 0 | AV B7 RHS | 0+100.00 | -0.225 | Basic | No | 750.000mm | 1200.000mm | 2295.233mm | 0.000in | 1.9952 | Elevation | 0 | 35.023 | 300.000mm | 200.000mm |  |  | Undefined | 0.000in | 200.000mm | 1600.000mm | Undefined | Undefined | 0° 0' 0.000" |  | 1150.000mm | 300.000mm | 300.000mm | 0.000in | 0.000in | Junction Structure | Undefined | Storm Manholes | SMH 0.75X1.2 | Box | 0 | 0
MH-4710 | SMH 0.75X1.2 | Storm Manhole | 440227.0919 | 1826542.9564 | 36.54 | C-780 | Z4_ FRL | 36.54 | Yes | 0 | AV B7 RHS | 0+060.00 | -0.225 | Basic | No | 750.000mm | 1200.000mm | 2085.233mm | 0.000in | 1.7852 | Elevation | 0 | 34.755 | 300.000mm | 200.000mm |  |  | Undefined | 0.000in | 200.000mm | 1600.000mm | Undefined | Undefined | 0° 0' 0.000" |  | 1150.000mm | 300.000mm | 300.000mm | 0.000in | 0.000in | Junction Structure | Undefined | Storm Manholes | SMH 0.75X1.2 | Box | 0 | 0
MH-4662 | SMH 0.75X1.2 | Storm Manhole | 440404.4749 | 1826461.2421 | 34.683 | C-779, C-474 | Z4_ FRL | 34.683 | Yes | 0 | AV B8 LHS | 0+060.00 | 0.225 | Basic | No | 750.000mm | 1200.000mm | 1952.927mm | 0.000in | 1.6529 | Elevation | 0 | 33.03 | 300.000mm | 200.000mm |  |  | Undefined | 0.000in | 200.000mm | 1600.000mm | Undefined | Undefined | 0° 0' 0.000" |  | 1150.000mm | 300.000mm | 300.000mm | 0.000in | 0.000in | Junction Structure | Undefined | Storm Manholes | SMH 0.75X1.2 | Box | 0 | 0
MH-4661 | SMH 0.75X1.2 | Storm Manhole | 440384.4749 | 1826461.2421 | 34.831 | C-813, C-779 | Z4_ FRL | 34.831 | Yes | 0 | AV B8 LHS | 0+080.00 | 0.225 | Basic | No | 750.000mm | 1200.000mm | 2034.224mm | 0.000in | 1.7342 | Elevation | 0 | 33.097 | 300.000mm | 200.000mm |  |  | Undefined | 0.000in | 200.000mm | 1600.000mm | Undefined | Undefined | 0° 0' 0.000" |  | 1150.000mm | 300.000mm | 300.000mm | 0.000in | 0.000in | Junction Structure | Undefined | Storm Manholes | SMH 0.75X1.2 | Box | 0 | 0
MH-4663 | SMH 0.75X1.2 | Storm Manhole | 440424.4749 | 1826461.2421 | 34.627 | C-474, C-404 | Z4_ FRL | 34.627 | Yes | 0 | AV B8 LHS | 0+040.00 | 0.225 | Basic | No | 750.000mm | 1200.000mm | 1952.732mm | 0.000in | 1.6527 | Elevation | 0 | 32.974 | 300.000mm | 200.000mm |  |  | Undefined | 0.000in | 200.000mm | 1600.000mm | Undefined | Undefined | 0° 0' 0.000" |  | 1150.000mm | 300.000mm | 300.000mm | 0.000in | 0.000in | Junction Structure | Undefined | Storm Manholes | SMH 0.75X1.2 | Box | 0 | 0
MH-4665 | SMH 1.2X0.75 | Storm Manhole | 440455.1499 | 1826461.0171 | 34.362 | C-1026, C-123, C-4 | Z4_ FRL | 34.362 | Yes | 0 | AV B8 LHS | 0+009.32 | 0 | Basic | No | 1200.000mm | 750.000mm | 2933.159mm | 0.000in | 2.6332 | Elevation | 0 | 31.729 | 300.000mm | 200.000mm |  |  | Undefined | 0.000in | 200.000mm | 1150.000mm | Undefined | Undefined | 0° 0' 0.000" |  | 1600.000mm | 300.000mm | 300.000mm | 0.000in | 0.000in | Junction Structure | Undefined | Storm Manholes | SMH 1.2X0.75 | Box | 0 | 0
MH-4657 | SMH 0.75X1.2 | Storm Manhole | 440304.4749 | 1826461.2421 | 36.109 | C-777 | Z4_ FRL | 36.109 | Yes | 0 | AV B8 LHS | 0+160.00 | 0.225 | Basic | No | 750.000mm | 1200.000mm | 2231.954mm | 0.000in | 1.932 | Elevation | 0 | 34.177 | 300.000mm | 200.000mm |  |  | Undefined | 0.000in | 200.000mm | 1600.000mm | Undefined | Undefined | 0° 0' 0.000" |  | 1150.000mm | 300.000mm | 300.000mm | 0.000in | 0.000in | Junction Structure | Undefined | Storm Manholes | SMH 0.75X1.2 | Box | 0 | 0
MH-4659 | SMH 0.75X1.2 | Storm Manhole | 440344.4749 | 1826461.2421 | 35.417 | C-778, C-712 | Z4_ FRL | 35.417 | Yes | 0 | AV B8 LHS | 0+120.00 | 0.225 | Basic | No | 750.000mm | 1200.000mm | 2221.399mm | 0.000in | 1.9214 | Elevation | 0 | 33.496 | 300.000mm | 200.000mm |  |  | Undefined | 0.000in | 200.000mm | 1600.000mm | Undefined | Undefined | 0° 0' 0.000" |  | 1150.000mm | 300.000mm | 300.000mm | 0.000in | 0.000in | Junction Structure | Undefined | Storm Manholes | SMH 0.75X1.2 | Box | 0 | 0
MH-4664 | SMH 0.75X1.2 | Storm Manhole | 440444.4749 | 1826461.2421 | 34.587 | C-1026, C-404 | Z4_ FRL | 34.587 | Yes | 0 | AV B8 LHS | 0+020.00 | 0.225 | Basic | No | 750.000mm | 1200.000mm | 2131.613mm | 0.000in | 1.8316 | Elevation | 0 | 32.755 | 300.000mm | 200.000mm |  |  | Undefined | 0.000in | 200.000mm | 1600.000mm | Undefined | Undefined | 0° 0' 0.000" |  | 1150.000mm | 300.000mm | 300.000mm | 0.000in | 0.000in | Junction Structure | Undefined | Storm Manholes | SMH 0.75X1.2 | Box | 0 | 0
MH-4660 | SMH 0.75X1.2 | Storm Manhole | 440364.4749 | 1826461.2421 | 35.081 | C-813, C-712 | Z4_ FRL | 35.081 | Yes | 0 | AV B8 LHS | 0+100.00 | 0.225 | Basic | No | 750.000mm | 1200.000mm | 2136.407mm | 0.000in | 1.8364 | Elevation | 0 | 33.245 | 300.000mm | 200.000mm |  |  | Undefined | 0.000in | 200.000mm | 1600.000mm | Undefined | Undefined | 0° 0' 0.000" |  | 1150.000mm | 300.000mm | 300.000mm | 0.000in | 0.000in | Junction Structure | Undefined | Storm Manholes | SMH 0.75X1.2 | Box | 0 | 0
MH-4658 | SMH 0.75X1.2 | Storm Manhole | 440324.4749 | 1826461.2421 | 35.763 | C-778, C-777 | Z4_ FRL | 35.763 | Yes | 0 | AV B8 LHS | 0+140.00 | 0.225 | Basic | No | 750.000mm | 1200.000mm | 2231.177mm | 0.000in | 1.9312 | Elevation | 0 | 33.832 | 300.000mm | 200.000mm |  |  | Undefined | 0.000in | 200.000mm | 1600.000mm | Undefined | Undefined | 0° 0' 0.000" |  | 1150.000mm | 300.000mm | 300.000mm | 0.000in | 0.000in | Junction Structure | Undefined | Storm Manholes | SMH 0.75X1.2 | Box | 0 | 0
MH-4649 | SMH 0.75X1.2 | Storm Manhole | 440364.4998 | 1826471.8921 | 35.107 | C-902, C-737 | Z4_ FRL | 35.107 | Yes | 0 | AV B8 RHS | 0+099.98 | -0.225 | Basic | No | 750.000mm | 1200.000mm | 2162.432mm | 0.000in | 1.8624 | Elevation | 0 | 33.245 | 300.000mm | 200.000mm |  |  | Undefined | 0.000in | 200.000mm | 1600.000mm | Undefined | Undefined | 0° 0' 0.000" |  | 1150.000mm | 300.000mm | 300.000mm | 0.000in | 0.000in | Junction Structure | Undefined | Storm Manholes | SMH 0.75X1.2 | Box | 0 | 0
MH-4652 | SMH 0.75X1.2 | Storm Manhole | 440384.4749 | 1826471.8921 | 34.831 | C-902, C-776 | Z4_ FRL | 34.831 | Yes | 0 | AV B8 RHS | 0+080.00 | -0.225 | Basic | No | 750.000mm | 1200.000mm | 2034.224mm | 0.000in | 1.7342 | Elevation | 0 | 33.097 | 300.000mm | 200.000mm |  |  | Undefined | 0.000in | 200.000mm | 1600.000mm | Undefined | Undefined | 0° 0' 0.000" |  | 1150.000mm | 300.000mm | 300.000mm | 0.000in | 0.000in | Junction Structure | Undefined | Storm Manholes | SMH 0.75X1.2 | Box | 0 | 0
MH-4646 | SMH 0.75X1.2 | Storm Manhole | 440304.4749 | 1826471.8921 | 36.109 | C-775 | Z4_ FRL | 36.109 | Yes | 0 | AV B8 RHS | 0+160.00 | -0.225 | Basic | No | 750.000mm | 1200.000mm | 2231.954mm | 0.000in | 1.932 | Elevation | 0 | 34.177 | 300.000mm | 200.000mm |  |  | Undefined | 0.000in | 200.000mm | 1600.000mm | Undefined | Undefined | 0° 0' 0.000" |  | 1150.000mm | 300.000mm | 300.000mm | 0.000in | 0.000in | Junction Structure | Undefined | Storm Manholes | SMH 0.75X1.2 | Box | 0 | 0
MH-4648 | SMH 0.75X1.2 | Storm Manhole | 440344.4749 | 1826471.8921 | 35.417 | C-840, C-737 | Z4_ FRL | 35.417 | Yes | 0 | AV B8 RHS | 0+120.00 | -0.225 | Basic | No | 750.000mm | 1200.000mm | 2196.399mm | 0.000in | 1.8964 | Elevation | 0 | 33.521 | 300.000mm | 200.000mm |  |  | Undefined | 0.000in | 200.000mm | 1600.000mm | Undefined | Undefined | 0° 0' 0.000" |  | 1150.000mm | 300.000mm | 300.000mm | 0.000in | 0.000in | Junction Structure | Undefined | Storm Manholes | SMH 0.75X1.2 | Box | 0 | 0
MH-4656 | SMH 1.2X0.75 | Storm Manhole | 440455.1499 | 1826472.1171 | 34.371 | C-556, C-281, C-4 | Z4_ FRL | 34.371 | Yes | 0 | AV B8 RHS | 0+009.33 | 0 | Basic | No | 1200.000mm | 750.000mm | 2781.187mm | 0.000in | 2.4812 | Elevation | 0 | 31.89 | 300.000mm | 200.000mm |  |  | Undefined | 0.000in | 200.000mm | 1150.000mm | Undefined | Undefined | 0° 0' 0.000" |  | 1600.000mm | 300.000mm | 300.000mm | 0.000in | 0.000in | Junction Structure | Undefined | Storm Manholes | SMH 1.2X0.75 | Box | 0 | 0
MH-4647 | SMH 0.75X1.2 | Storm Manhole | 440324.4749 | 1826471.8921 | 35.763 | C-840, C-775 | Z4_ FRL | 35.763 | Yes | 0 | AV B8 RHS | 0+140.00 | -0.225 | Basic | No | 750.000mm | 1200.000mm | 2231.177mm | 0.000in | 1.9312 | Elevation | 0 | 33.832 | 300.000mm | 200.000mm |  |  | Undefined | 0.000in | 200.000mm | 1600.000mm | Undefined | Undefined | 0° 0' 0.000" |  | 1150.000mm | 300.000mm | 300.000mm | 0.000in | 0.000in | Junction Structure | Undefined | Storm Manholes | SMH 0.75X1.2 | Box | 0 | 0
MH-4654 | SMH 0.75X1.2 | Storm Manhole | 440424.4749 | 1826471.8921 | 34.627 | C-473, C-405 | Z4_ FRL | 34.627 | Yes | 0 | AV B8 RHS | 0+040.00 | -0.225 | Basic | No | 750.000mm | 1200.000mm | 1952.732mm | 0.000in | 1.6527 | Elevation | 0 | 32.974 | 300.000mm | 200.000mm |  |  | Undefined | 0.000in | 200.000mm | 1600.000mm | Undefined | Undefined | 0° 0' 0.000" |  | 1150.000mm | 300.000mm | 300.000mm | 0.000in | 0.000in | Junction Structure | Undefined | Storm Manholes | SMH 0.75X1.2 | Box | 0 | 0
MH-4653 | SMH 0.75X1.2 | Storm Manhole | 440404.4749 | 1826471.8921 | 34.683 | C-776, C-473 | Z4_ FRL | 34.683 | Yes | 0 | AV B8 RHS | 0+060.00 | -0.225 | Basic | No | 750.000mm | 1200.000mm | 1952.927mm | 0.000in | 1.6529 | Elevation | 0 | 33.03 | 300.000mm | 200.000mm |  |  | Undefined | 0.000in | 200.000mm | 1600.000mm | Undefined | Undefined | 0° 0' 0.000" |  | 1150.000mm | 300.000mm | 300.000mm | 0.000in | 0.000in | Junction Structure | Undefined | Storm Manholes | SMH 0.75X1.2 | Box | 0 | 0
MH-4655 | SMH 0.75X1.2 | Storm Manhole | 440444.4749 | 1826471.8921 | 34.587 | C-556, C-405 | Z4_ FRL | 34.587 | Yes | 0 | AV B8 RHS | 0+020.00 | -0.225 | Basic | No | 750.000mm | 1200.000mm | 2122.613mm | 0.000in | 1.8226 | Elevation | 0 | 32.764 | 300.000mm | 200.000mm |  |  | Undefined | 0.000in | 200.000mm | 1600.000mm | Undefined | Undefined | 0° 0' 0.000" |  | 1150.000mm | 300.000mm | 300.000mm | 0.000in | 0.000in | Junction Structure | Undefined | Storm Manholes | SMH 0.75X1.2 | Box | 0 | 0
MH-4488 | SMH 0.75X1.2 | Storm Manhole | 440038.2473 | 1826456.2421 | 38.363 | C-760, C-702 | Z4_ FRL | 38.363 | Yes | 0 | AV B9 LHS | 0+063.98 | 0.225 | Basic | No | 750.000mm | 1200.000mm | 2176.363mm | 0.000in | 1.8764 | Elevation | 0 | 36.487 | 300.000mm | 200.000mm |  |  | Undefined | 0.000in | 200.000mm | 1600.000mm | Undefined | Undefined | 0° 0' 0.000" |  | 1150.000mm | 300.000mm | 300.000mm | 0.000in | 0.000in | Junction Structure | Undefined | Storm Manholes | SMH 0.75X1.2 | Box | 0 | 0
MH-4489 | SMH 0.75X1.2 | Storm Manhole | 440058.2473 | 1826456.2421 | 38.085 | C-702, C-629 | Z4_ FRL | 38.085 | Yes | 0 | AV B9 LHS | 0+043.98 | 0.225 | Basic | No | 750.000mm | 1200.000mm | 2061.867mm | 0.000in | 1.7619 | Elevation | 0 | 36.323 | 300.000mm | 200.000mm |  |  | Undefined | 0.000in | 200.000mm | 1600.000mm | Undefined | Undefined | 0° 0' 0.000" |  | 1150.000mm | 300.000mm | 300.000mm | 0.000in | 0.000in | Junction Structure | Undefined | Storm Manholes | SMH 0.75X1.2 | Box | 0 | 0
MH-4490 | SMH 0.75X1.2 | Storm Manhole | 440077.4626 | 1826456.2421 | 37.924 | C-629, C-568 | Z4_ FRL | 37.924 | Yes | 0 | AV B9 LHS | 0+024.76 | 0.225 | Basic | No | 750.000mm | 1200.000mm | 2022.954mm | 0.000in | 1.723 | Elevation | 0 | 36.201 | 300.000mm | 200.000mm |  |  | Undefined | 0.000in | 200.000mm | 1600.000mm | Undefined | Undefined | 0° 0' 0.000" |  | 1150.000mm | 300.000mm | 300.000mm | 0.000in | 0.000in | Junction Structure | Undefined | Storm Manholes | SMH 0.75X1.2 | Box | 0 | 0
MH-4487 | SMH 0.75X1.2 | Storm Manhole | 440018.2473 | 1826456.2421 | 38.642 | C-990, C-760 | Z4_ FRL | 38.642 | Yes | 0 | AV B9 LHS | 0+083.98 | 0.225 | Basic | No | 750.000mm | 1200.000mm | 2175.860mm | 0.000in | 1.8759 | Elevation | 0 | 36.766 | 300.000mm | 200.000mm |  |  | Undefined | 0.000in | 200.000mm | 1600.000mm | Undefined | Undefined | 0° 0' 0.000" |  | 1150.000mm | 300.000mm | 300.000mm | 0.000in | 0.000in | Junction Structure | Undefined | Storm Manholes | SMH 0.75X1.2 | Box | 0 | 0
MH-4485 | SMH 0.75X1.2 | Storm Manhole | 439977.6995 | 1826456.2421 | 39.206 | C-951 | Z4_ FRL | 39.206 | Yes | 0 | AV B9 LHS | 0+124.53 | 0.225 | Basic | No | 750.000mm | 1200.000mm | 2176.481mm | 0.000in | 1.8765 | Elevation | 0 | 37.33 | 300.000mm | 200.000mm |  |  | Undefined | 0.000in | 200.000mm | 1600.000mm | Undefined | Undefined | 0° 0' 0.000" |  | 1150.000mm | 300.000mm | 300.000mm | 0.000in | 0.000in | Junction Structure | Undefined | Storm Manholes | SMH 0.75X1.2 | Box | 0 | 0
MH-4519 | SMH 1.2X0.75 | Storm Manhole | 440096.8999 | 1826456.4171 | 37.803 | C-568, C-173, C-20 | Z4_ FRL | 37.803 | Yes | 0 | AV B9 LHS | 0+005.32 | 0.4 | Basic | No | 1200.000mm | 750.000mm | 2670.998mm | 0.000in | 2.371 | Elevation | 0 | 35.432 | 300.000mm | 200.000mm |  |  | Undefined | 0.000in | 200.000mm | 1150.000mm | Undefined | Undefined | 0° 0' 0.000" |  | 1600.000mm | 300.000mm | 300.000mm | 0.000in | 0.000in | Junction Structure | Undefined | Storm Manholes | SMH 1.2X0.75 | Box | 0 | 0
MH-91 | SMH 0.75X1.2 | Storm Manhole | 439997.8151 | 1826456.2421 | 38.926 | C-990, C-951 | Z4_ FRL | 38.926 | Yes | 0 | AV B9 LHS | 0+104.41 | 0.225 | Basic | No | 750.000mm | 1200.000mm | 2181.375mm | 0.000in | 1.8814 | Elevation | 0 | 37.045 | 300.000mm | 200.000mm |  |  | Undefined | 0.000in | 200.000mm | 1600.000mm | Undefined | Undefined | 0° 0' 0.000" |  | 1150.000mm | 300.000mm | 300.000mm | 0.000in | 0.000in | Junction Structure | Undefined | Storm Manholes | SMH 0.75X1.2 | Box | 0 | 0
MH-4510 | SMH 0.75X1.2 | Storm Manhole | 440040.7749 | 1826466.9671 | 38.21 | C-884, C-648, C-569 | Z4_ FRL | 38.21 | Yes | 0 | AV B9 RHS | 0+061.45 | 0.025 | Basic | No | 750.000mm | 1200.000mm | 2062.171mm | 0.000in | 1.7622 | Elevation | 0 | 36.448 | 300.000mm | 200.000mm |  |  | Undefined | 0.000in | 200.000mm | 1600.000mm | Undefined | Undefined | 0° 0' 0.000" |  | 1150.000mm | 300.000mm | 300.000mm | 0.000in | 0.000in | Junction Structure | Undefined | Storm Manholes | SMH 0.75X1.2 | Box | 0 | 0
MH-88 | SMH 0.75X1.2 | Storm Manhole | 440013.3698 | 1826466.8921 | 38.718 | C-979, C-522 | Z4_ FRL | 38.718 | Yes | 0 | AV B9 RHS | 0+088.86 | -0.05 | Basic | No | 750.000mm | 1200.000mm | 2293.544mm | 0.000in | 1.9935 | Elevation | 0 | 36.724 | 300.000mm | 200.000mm |  |  | Undefined | 0.000in | 200.000mm | 1600.000mm | Undefined | Undefined | 0° 0' 0.000" |  | 1150.000mm | 300.000mm | 300.000mm | 0.000in | 0.000in | Junction Structure | Undefined | Storm Manholes | SMH 0.75X1.2 | Box | 0 | 0
MH-4511 | SMH 0.75X1.2 | Storm Manhole | 440061.2251 | 1826466.8921 | 38.052 | C-914, C-884 | Z4_ FRL | 38.052 | Yes | 0 | AV B9 RHS | 0+041.00 | -0.05 | Basic | No | 750.000mm | 1200.000mm | 2181.407mm | 0.000in | 1.8814 | Elevation | 0 | 36.171 | 300.000mm | 200.000mm |  |  | Undefined | 0.000in | 200.000mm | 1600.000mm | Undefined | Undefined | 0° 0' 0.000" |  | 1150.000mm | 300.000mm | 300.000mm | 0.000in | 0.000in | Junction Structure | Undefined | Storm Manholes | SMH 0.75X1.2 | Box | 0 | 0
MH-4503 | SMH 0.75X1.2 | Storm Manhole | 440031.0749 | 1826466.8921 | 38.322 | C-1027, C-979, C-648 | Z4_ FRL | 38.322 | Yes | 0 | AV B9 RHS | 0+071.15 | -0.05 | Basic | No | 750.000mm | 1200.000mm | 2029.098mm | 0.000in | 1.7291 | Elevation | 0 | 36.593 | 300.000mm | 200.000mm |  |  | Undefined | 0.000in | 200.000mm | 1600.000mm | Undefined | Undefined | 0° 0' 0.000" |  | 1150.000mm | 300.000mm | 300.000mm | 0.000in | 0.000in | Junction Structure | Undefined | Storm Manholes | SMH 0.75X1.2 | Box | 0 | 0
MH-4502 | SMH 0.75X1.2 | Storm Manhole | 439996.4865 | 1826466.8921 | 38.778 | C-978, C-565, C-522 | Z4_ FRL | 38.778 | Yes | 0 | AV B9 RHS | 0+105.74 | -0.05 | Basic | No | 750.000mm | 1200.000mm | 1972.639mm | 0.000in | 1.6726 | Elevation | 0 | 37.105 | 300.000mm | 200.000mm |  |  | Undefined | 0.000in | 200.000mm | 1600.000mm | Undefined | Undefined | 0° 0' 0.000" |  | 1150.000mm | 300.000mm | 300.000mm | 0.000in | 0.000in | Junction Structure | Undefined | Storm Manholes | SMH 0.75X1.2 | Box | 0 | 0
MH-4512 | SMH 0.75X1.2 | Storm Manhole | 440080.8988 | 1826466.8921 | 37.928 | C-914, C-855 | Z4_ FRL | 37.928 | Yes | 0 | AV B9 RHS | 0+021.33 | -0.05 | Basic | No | 750.000mm | 1200.000mm | 2244.862mm | 0.000in | 1.9449 | Elevation | 0 | 35.983 | 300.000mm | 200.000mm |  |  | Undefined | 0.000in | 200.000mm | 1600.000mm | Undefined | Undefined | 0° 0' 0.000" |  | 1150.000mm | 300.000mm | 300.000mm | 0.000in | 0.000in | Junction Structure | Undefined | Storm Manholes | SMH 0.75X1.2 | Box | 0 | 0
MH-4496 | SMH 0.75X1.2 | Storm Manhole | 439976.5604 | 1826466.8921 | 39.23 | C-565 | Z4_ FRL | 39.23 | Yes | 0 | AV B9 RHS | 0+125.66 | -0.05 | Basic | No | 750.000mm | 1200.000mm | 2348.108mm | 0.000in | 2.0481 | Elevation | 0 | 37.182 | 300.000mm | 200.000mm |  |  | Undefined | 0.000in | 200.000mm | 1600.000mm | Undefined | Undefined | 0° 0' 0.000" |  | 1150.000mm | 300.000mm | 300.000mm | 0.000in | 0.000in | Junction Structure | Undefined | Storm Manholes | SMH 0.75X1.2 | Box | 0 | 0
MH-4518 | SMH 1.2X0.75 | Storm Manhole | 440096.8999 | 1826466.9421 | 37.735 | C-1012, C-855, C-173 | Z4_ FRL | 37.735 | Yes | 0 | AV B9 RHS | 0+005.33 | 0 | Basic | No | 1200.000mm | 750.000mm | 2593.182mm | 0.000in | 2.2932 | Elevation | 0 | 35.442 | 300.000mm | 200.000mm |  |  | Undefined | 0.000in | 200.000mm | 1150.000mm | Undefined | Undefined | 0° 0' 0.000" |  | 1600.000mm | 300.000mm | 300.000mm | 0.000in | 0.000in | Junction Structure | Undefined | Storm Manholes | SMH 1.2X0.75 | Box | 0 | 0
MH-4724 | SMH 1.2X0.75 | Storm Manhole | 440003.5292 | 1826605.2073 | 39.123 | C-939, C-846 | Z4_ FRL | 39.123 | Yes | 0 | AV B24 LHS | 0+277.87 | 0.1521 | Basic | No | 1200.000mm | 750.000mm | 2049.645mm | 0.000in | 1.7496 | Elevation | 0 | 37.373 | 300.000mm | 200.000mm |  |  | Undefined | 0.000in | 200.000mm | 1150.000mm | Undefined | Undefined | 0° 0' 0.000" |  | 1600.000mm | 300.000mm | 300.000mm | 0.000in | 0.000in | Junction Structure | Undefined | Storm Manholes | SMH 1.2X0.75 | Box | 0 | 0
MH-4881 | SMH 1.2X0.75 | Storm Manhole | 440003.5292 | 1826743.0745 | 38.06 | C-310, C-73 | Z4_ FRL | 38.06 | Yes | 0 | AV B24 LHS | 0+140.00 | 0.0614 | Basic | No | 1200.000mm | 750.000mm | 3610.098mm | 0.000in | 3.3101 | Elevation | 0 | 34.75 | 300.000mm | 200.000mm |  |  | Undefined | 0.000in | 200.000mm | 1150.000mm | Undefined | Undefined | 0° 0' 0.000" |  | 1600.000mm | 300.000mm | 300.000mm | 0.000in | 0.000in | Junction Structure | Undefined | Storm Manholes | SMH 1.2X0.75 | Box | 0 | 0
MH-4725 | SMH 1.2X0.75 | Storm Manhole | 440003.5292 | 1826623.0745 | 38.966 | C-846, C-566 | Z4_ FRL | 38.966 | Yes | 0 | AV B24 LHS | 0+260.00 | 0.1403 | Basic | No | 1200.000mm | 750.000mm | 2239.159mm | 0.000in | 1.9392 | Elevation | 0 | 37.027 | 300.000mm | 200.000mm |  |  | Undefined | 0.000in | 200.000mm | 1150.000mm | Undefined | Undefined | 0° 0' 0.000" |  | 1600.000mm | 300.000mm | 300.000mm | 0.000in | 0.000in | Junction Structure | Undefined | Storm Manholes | SMH 1.2X0.75 | Box | 0 | 0
MH-4882 | SMH 1.2X0.75 | Storm Manhole | 440003.5292 | 1826763.0745 | 37.903 | C-73, C-57 | Z4_ FRL | 37.903 | Yes | 0 | AV B24 LHS | 0+120.00 | 0.0482 | Basic | No | 1200.000mm | 750.000mm | 3472.874mm | 0.000in | 3.1729 | Elevation | 0 | 34.73 | 300.000mm | 200.000mm |  |  | Undefined | 0.000in | 200.000mm | 1150.000mm | Undefined | Undefined | 0° 0' 0.000" |  | 1600.000mm | 300.000mm | 300.000mm | 0.000in | 0.000in | Junction Structure | Undefined | Storm Manholes | SMH 1.2X0.75 | Box | 0 | 0
MH-4883 | SMH 1.2X0.75 | Storm Manhole | 440003.5292 | 1826783.0745 | 37.746 | C-58, C-57 | Z4_ FRL | 37.746 | Yes | 0 | AV B24 LHS | 0+100.00 | 0.0351 | Basic | No | 1200.000mm | 750.000mm | 3335.644mm | 0.000in | 3.0356 | Elevation | 0 | 34.71 | 300.000mm | 200.000mm |  |  | Undefined | 0.000in | 200.000mm | 1150.000mm | Undefined | Undefined | 0° 0' 0.000" |  | 1600.000mm | 300.000mm | 300.000mm | 0.000in | 0.000in | Junction Structure | Undefined | Storm Manholes | SMH 1.2X0.75 | Box | 0 | 0
MH-4723 | SMH 1.2X0.75 | Storm Manhole | 440003.5292 | 1826585.8994 | 39.301 | C-939 | Z4_ FRL | 39.301 | Yes | 0 | AV B24 LHS | 0+297.18 | 0.1648 | Basic | No | 1200.000mm | 750.000mm | 2066.144mm | 0.000in | 1.7661 | Elevation | 0 | 37.535 | 300.000mm | 200.000mm |  |  | Undefined | 0.000in | 200.000mm | 1150.000mm | Undefined | Undefined | 0° 0' 0.000" |  | 1600.000mm | 300.000mm | 300.000mm | 0.000in | 0.000in | Junction Structure | Undefined | Storm Manholes | SMH 1.2X0.75 | Box | 0 | 0
MH-161 (1) | SMH 1.2X0.75 | Storm Manhole | 440003.5292 | 1826679.1742 | 38.523 | C-322, C-295 | Z4_ FRL | 38.523 | Yes | 0 | AV B24 LHS | 0+203.90 | 0.1034 | Basic | No | 1200.000mm | 750.000mm | 2374.331mm | 0.000in | 2.0743 | Elevation | 0 | 36.449 | 300.000mm | 200.000mm |  |  | Undefined | 0.000in | 200.000mm | 1150.000mm | Undefined | Undefined | 0° 0' 0.000" |  | 1600.000mm | 300.000mm | 300.000mm | 0.000in | 0.000in | Junction Structure | Undefined | Storm Manholes | SMH 1.2X0.75 | Box | 0 | 0
MH-4977 | SMH 1.2X0.75 | Storm Manhole | 440003.5292 | 1826713.105 | 38.16 | C-393 | Z4_ FRL | 38.16 | Yes | 0 | AV B24 LHS | 0+169.97 | 0.0811 | Basic | No | 1200.000mm | 750.000mm | 1958.333mm | 0.000in | 1.6583 | Elevation | 0 | 36.502 | 300.000mm | 200.000mm |  |  | Undefined | 0.000in | 200.000mm | 1150.000mm | Undefined | Undefined | 0° 0' 0.000" |  | 1600.000mm | 300.000mm | 300.000mm | 0.000in | 0.000in | Junction Structure | Undefined | Storm Manholes | SMH 1.2X0.75 | Box | 0 | 0
MH-4978 | SMH 1.2X0.75 | Storm Manhole | 440003.5292 | 1826693.105 | 38.426 | C-393, C-322 | Z4_ FRL | 38.426 | Yes | 0 | AV B24 LHS | 0+189.97 | 0.0943 | Basic | No | 1200.000mm | 750.000mm | 2262.024mm | 0.000in | 1.962 | Elevation | 0 | 36.464 | 300.000mm | 200.000mm |  |  | Undefined | 0.000in | 200.000mm | 1150.000mm | Undefined | Undefined | 0° 0' 0.000" |  | 1600.000mm | 300.000mm | 300.000mm | 0.000in | 0.000in | Junction Structure | Undefined | Storm Manholes | SMH 1.2X0.75 | Box | 0 | 0
MH-4896 | SMH 1.2X0.75 | Storm Manhole | 440003.5292 | 1826852.3197 | 37.201 | C-125, C-59 | Z4_ FRL | 37.201 | Yes | 0 | AV B24 LHS | 0+030.75 | -0.0105 | Basic | No | 1200.000mm | 750.000mm | 3011.272mm | 0.000in | 2.7113 | Elevation | 0 | 34.49 | 300.000mm | 200.000mm |  |  | Undefined | 0.000in | 200.000mm | 1150.000mm | Undefined | Undefined | 0° 0' 0.000" |  | 1600.000mm | 300.000mm | 300.000mm | 0.000in | 0.000in | Junction Structure | Undefined | Storm Manholes | SMH 1.2X0.75 | Box | 0 | 0
MH-4884 | SMH 1.2X0.75 | Storm Manhole | 440003.5292 | 1826803.0745 | 37.588 | C-103, C-58 | Z4_ FRL | 37.588 | Yes | 0 | AV B24 LHS | 0+080.00 | 0.0219 | Basic | No | 1200.000mm | 750.000mm | 3198.414mm | 0.000in | 2.8984 | Elevation | 0 | 34.69 | 300.000mm | 200.000mm |  |  | Undefined | 0.000in | 200.000mm | 1150.000mm | Undefined | Undefined | 0° 0' 0.000" |  | 1600.000mm | 300.000mm | 300.000mm | 0.000in | 0.000in | Junction Structure | Undefined | Storm Manholes | SMH 1.2X0.75 | Box | 0 | 0
MH-4916 | SMH 1.2X0.75 | Storm Manhole | 439992.8792 | 1826802.5676 | 37.592 | C-941, C-599 | Z4_ FRL | 37.592 | Yes | 0 | AV B24 RHS | 0+080.51 | 0.025 | Basic | No | 1200.000mm | 750.000mm | 2200.399mm | 0.000in | 1.9004 | Elevation | 0 | 35.692 | 300.000mm | 200.000mm |  |  | Undefined | 0.000in | 200.000mm | 1150.000mm | Undefined | Undefined | 0° 0' 0.000" |  | 1600.000mm | 300.000mm | 300.000mm | 0.000in | 0.000in | Junction Structure | Undefined | Storm Manholes | SMH 1.2X0.75 | Box | 0 | 0
MH-4928 | SMH 1.2X0.75 | Storm Manhole | 439992.8792 | 1826852.1318 | 37.203 | C-719, C-135 | Z4_ FRL | 37.203 | Yes | 0 | AV B24 RHS | 0+030.94 | 0.025 | Basic | No | 1200.000mm | 750.000mm | 2541.750mm | 0.000in | 2.2418 | Elevation | 0 | 34.961 | 300.000mm | 200.000mm |  |  | Undefined | 0.000in | 200.000mm | 1150.000mm | Undefined | Undefined | 0° 0' 0.000" |  | 1600.000mm | 300.000mm | 300.000mm | 0.000in | 0.000in | Junction Structure | Undefined | Storm Manholes | SMH 1.2X0.75 | Box | 0 | 0
MH-4727 | SMH 1.2X0.75 | Storm Manhole | 439992.8792 | 1826604.7795 | 39.126 | C-667, C-580 | Z4_ FRL | 39.126 | Yes | 0 | AV B24 RHS | 0+278.29 | 0.025 | Basic | No | 1200.000mm | 750.000mm | 2051.391mm | 0.000in | 1.7514 | Elevation | 0 | 37.375 | 300.000mm | 200.000mm |  |  | Undefined | 0.000in | 200.000mm | 1150.000mm | Undefined | Undefined | 0° 0' 0.000" |  | 1600.000mm | 300.000mm | 300.000mm | 0.000in | 0.000in | Junction Structure | Undefined | Storm Manholes | SMH 1.2X0.75 | Box | 0 | 0
MH-4914 | SMH 1.2X0.75 | Storm Manhole | 439992.8792 | 1826763.5353 | 37.899 | C-987, C-608 | Z4_ FRL | 37.899 | Yes | 0 | AV B24 RHS | 0+119.54 | 0.025 | Basic | No | 1200.000mm | 750.000mm | 2206.252mm | 0.000in | 1.9063 | Elevation | 0 | 35.993 | 300.000mm | 200.000mm |  |  | Undefined | 0.000in | 200.000mm | 1150.000mm | Undefined | Undefined | 0° 0' 0.000" |  | 1600.000mm | 300.000mm | 300.000mm | 0.000in | 0.000in | Junction Structure | Undefined | Storm Manholes | SMH 1.2X0.75 | Box | 0 | 0
MH-4913 | SMH 1.2X0.75 | Storm Manhole | 439992.8792 | 1826743.0745 | 38.06 | C-987, C-293 | Z4_ FRL | 38.06 | Yes | 0 | AV B24 RHS | 0+140.00 | 0.025 | Basic | No | 1200.000mm | 750.000mm | 2208.098mm | 0.000in | 1.9081 | Elevation | 0 | 36.152 | 300.000mm | 200.000mm |  |  | Undefined | 0.000in | 200.000mm | 1150.000mm | Undefined | Undefined | 0° 0' 0.000" |  | 1600.000mm | 300.000mm | 300.000mm | 0.000in | 0.000in | Junction Structure | Undefined | Storm Manholes | SMH 1.2X0.75 | Box | 0 | 0
MH-4726 | SMH 1.2X0.75 | Storm Manhole | 439992.8792 | 1826585.8994 | 39.392 | C-580 | Z4_ FRL | 39.392 | Yes | 0 | AV B24 RHS | 0+297.18 | 0.025 | Basic | No | 1200.000mm | 750.000mm | 2154.959mm | 0.000in | 1.855 | Elevation | 0 | 37.537 | 300.000mm | 200.000mm |  |  | Undefined | 0.000in | 200.000mm | 1150.000mm | Undefined | Undefined | 0° 0' 0.000" |  | 1600.000mm | 300.000mm | 300.000mm | 0.000in | 0.000in | Junction Structure | Undefined | Storm Manholes | SMH 1.2X0.75 | Box | 0 | 0
MH-4915 | SMH 1.2X0.75 | Storm Manhole | 439992.8792 | 1826783.2547 | 37.744 | C-608, C-599 | Z4_ FRL | 37.744 | Yes | 0 | AV B24 RHS | 0+099.82 | 0.025 | Basic | No | 1200.000mm | 750.000mm | 2203.227mm | 0.000in | 1.9032 | Elevation | 0 | 35.841 | 300.000mm | 200.000mm |  |  | Undefined | 0.000in | 200.000mm | 1150.000mm | Undefined | Undefined | 0° 0' 0.000" |  | 1600.000mm | 300.000mm | 300.000mm | 0.000in | 0.000in | Junction Structure | Undefined | Storm Manholes | SMH 1.2X0.75 | Box | 0 | 0
MH-4728 | SMH 1.2X0.75 | Storm Manhole | 439992.8792 | 1826623.0745 | 38.966 | C-667, C-596 | Z4_ FRL | 38.966 | Yes | 0 | AV B24 RHS | 0+260.00 | 0.025 | Basic | No | 1200.000mm | 750.000mm | 2235.159mm | 0.000in | 1.9352 | Elevation | 0 | 37.031 | 300.000mm | 200.000mm |  |  | Undefined | 0.000in | 200.000mm | 1150.000mm | Undefined | Undefined | 0° 0' 0.000" |  | 1600.000mm | 300.000mm | 300.000mm | 0.000in | 0.000in | Junction Structure | Undefined | Storm Manholes | SMH 1.2X0.75 | Box | 0 | 0
MH-4985 | SMH 1.2X0.75 | Storm Manhole | 439992.8792 | 1826692.1019 | 38.433 | C-398, C-344 | Z4_ FRL | 38.433 | Yes | 0 | AV B24 RHS | 0+190.97 | 0.025 | Basic | No | 1200.000mm | 750.000mm | 2152.030mm | 0.000in | 1.852 | Elevation | 0 | 36.581 | 300.000mm | 200.000mm |  |  | Undefined | 0.000in | 200.000mm | 1150.000mm | Undefined | Undefined | 0° 0' 0.000" |  | 1600.000mm | 300.000mm | 300.000mm | 0.000in | 0.000in | Junction Structure | Undefined | Storm Manholes | SMH 1.2X0.75 | Box | 0 | 0
MH-4986 | SMH 1.2X0.75 | Storm Manhole | 439992.8792 | 1826675.8445 | 38.547 | C-344, C-336 | Z4_ FRL | 38.547 | Yes | 0 | AV B24 RHS | 0+207.23 | 0.025 | Basic | No | 1200.000mm | 750.000mm | 2285.590mm | 0.000in | 1.9856 | Elevation | 0 | 36.561 | 300.000mm | 200.000mm |  |  | Undefined | 0.000in | 200.000mm | 1150.000mm | Undefined | Undefined | 0° 0' 0.000" |  | 1600.000mm | 300.000mm | 300.000mm | 0.000in | 0.000in | Junction Structure | Undefined | Storm Manholes | SMH 1.2X0.75 | Box | 0 | 0
MH-4984 | SMH 1.2X0.75 | Storm Manhole | 439992.8792 | 1826712.1019 | 38.272 | C-398 | Z4_ FRL | 38.272 | Yes | 0 | AV B24 RHS | 0+170.97 | 0.025 | Basic | No | 1200.000mm | 750.000mm | 1952.403mm | 0.000in | 1.6524 | Elevation | 0 | 36.62 | 300.000mm | 200.000mm |  |  | Undefined | 0.000in | 200.000mm | 1150.000mm | Undefined | Undefined | 0° 0' 0.000" |  | 1600.000mm | 300.000mm | 300.000mm | 0.000in | 0.000in | Junction Structure | Undefined | Storm Manholes | SMH 1.2X0.75 | Box | 0 | 0
MH-4867 | SMH 1.2X0.75 | Storm Manhole | 440102.0292 | 1826843.0745 | 36.077 | C-478, C-105 | Z4_ FRL | 36.077 | Yes | 0 | AV B25 LHS | 0+039.98 | 0.15 | Basic | No | 1200.000mm | 750.000mm | 2665.051mm | 0.000in | 2.3651 | Elevation | 0 | 33.712 | 300.000mm | 200.000mm |  |  | Undefined | 0.000in | 200.000mm | 1150.000mm | Undefined | Undefined | 0° 0' 0.000" |  | 1600.000mm | 300.000mm | 300.000mm | 0.000in | 0.000in | Junction Structure | Undefined | Storm Manholes | SMH 1.2X0.75 | Box | 0 | 0
MH-4868 | SMH 1.2X0.75 | Storm Manhole | 440102.0292 | 1826863.0745 | 35.958 | C-563, C-478 | Z4_ FRL | 35.958 | Yes | 0 | AV B25 LHS | 0+019.98 | 0.15 | Basic | No | 1200.000mm | 750.000mm | 2628.526mm | 0.000in | 2.3285 | Elevation | 0 | 33.629 | 300.000mm | 200.000mm |  |  | Undefined | 0.000in | 200.000mm | 1150.000mm | Undefined | Undefined | 0° 0' 0.000" |  | 1600.000mm | 300.000mm | 300.000mm | 0.000in | 0.000in | Junction Structure | Undefined | Storm Manholes | SMH 1.2X0.75 | Box | 0 | 0
MH-4855 | SMH 1.2X0.75 | Storm Manhole | 440102.0292 | 1826782.1595 | 36.838 | C-495, C-325 | Z4_ FRL | 36.838 | Yes | 0 | AV B25 LHS | 0+100.89 | 0.15 | Basic | No | 1200.000mm | 750.000mm | 2124.681mm | 0.000in | 1.8247 | Elevation | 0 | 35.013 | 300.000mm | 200.000mm |  |  | Undefined | 0.000in | 200.000mm | 1150.000mm | Undefined | Undefined | 0° 0' 0.000" |  | 1600.000mm | 300.000mm | 300.000mm | 0.000in | 0.000in | Junction Structure | Undefined | Storm Manholes | SMH 1.2X0.75 | Box | 0 | 0
MH-4854 | SMH 1.2X0.75 | Storm Manhole | 440102.0292 | 1826765.0402 | 36.958 | C-384, C-325 | Z4_ FRL | 36.958 | Yes | 0 | AV B25 LHS | 0+118.01 | 0.15 | Basic | No | 1200.000mm | 750.000mm | 2082.967mm | 0.000in | 1.783 | Elevation | 0 | 35.175 | 300.000mm | 200.000mm |  |  | Undefined | 0.000in | 200.000mm | 1150.000mm | Undefined | Undefined | 0° 0' 0.000" |  | 1600.000mm | 300.000mm | 300.000mm | 0.000in | 0.000in | Junction Structure | Undefined | Storm Manholes | SMH 1.2X0.75 | Box | 0 | 0
MH-4853 | SMH 1.2X0.75 | Storm Manhole | 440102.0292 | 1826743.0745 | 37.008 | C-384, C-146 | Z4_ FRL | 37.008 | Yes | 0 | AV B25 LHS | 0+139.98 | 0.15 | Basic | No | 1200.000mm | 750.000mm | 2098.885mm | 0.000in | 1.7989 | Elevation | 0 | 35.209 | 300.000mm | 200.000mm |  |  | Undefined | 0.000in | 200.000mm | 1150.000mm | Undefined | Undefined | 0° 0' 0.000" |  | 1600.000mm | 300.000mm | 300.000mm | 0.000in | 0.000in | Junction Structure | Undefined | Storm Manholes | SMH 1.2X0.75 | Box | 0 | 0
MH-4852 | SMH 1.2X0.75 | Storm Manhole | 440102.0292 | 1826731.1304 | 36.873 | C-146 | Z4_ FRL | 36.873 | Yes | 0 | AV B25 LHS | 0+151.92 | 0.15 | Basic | No | 1200.000mm | 750.000mm | 1952.106mm | 0.000in | 1.6521 | Elevation | 0 | 35.221 | 300.000mm | 200.000mm |  |  | Undefined | 0.000in | 200.000mm | 1150.000mm | Undefined | Undefined | 0° 0' 0.000" |  | 1600.000mm | 300.000mm | 300.000mm | 0.000in | 0.000in | Junction Structure | Undefined | Storm Manholes | SMH 1.2X0.75 | Box | 0 | 0
MH-4856 | SMH 1.2X0.75 | Storm Manhole | 440102.0292 | 1826803.0745 | 36.596 | C-887, C-495 | Z4_ FRL | 36.596 | Yes | 0 | AV B25 LHS | 0+079.98 | 0.15 | Basic | No | 1200.000mm | 750.000mm | 2407.910mm | 0.000in | 2.1079 | Elevation | 0 | 34.488 | 300.000mm | 200.000mm |  |  | Undefined | 0.000in | 200.000mm | 1150.000mm | Undefined | Undefined | 0° 0' 0.000" |  | 1600.000mm | 300.000mm | 300.000mm | 0.000in | 0.000in | Junction Structure | Undefined | Storm Manholes | SMH 1.2X0.75 | Box | 0 | 0
MH-4943 | SMH 1.2X0.75 | Storm Manhole | 440091.3792 | 1826763.0745 | 36.967 | C-400, C-352 | Z4_ FRL | 36.967 | Yes | 0 | AV B25 RHS | 0+120.00 | -0.15 | Basic | No | 1200.000mm | 750.000mm | 2028.219mm | 0.000in | 1.7282 | Elevation | 0 | 35.239 | 300.000mm | 200.000mm |  |  | Undefined | 0.000in | 200.000mm | 1150.000mm | Undefined | Undefined | 0° 0' 0.000" |  | 1600.000mm | 300.000mm | 300.000mm | 0.000in | 0.000in | Junction Structure | Undefined | Storm Manholes | SMH 1.2X0.75 | Box | 0 | 0
MH-4945 | SMH 1.2X0.75 | Storm Manhole | 440091.3792 | 1826803.0745 | 36.596 | C-631, C-577 | Z4_ FRL | 36.596 | Yes | 0 | AV B25 RHS | 0+080.00 | -0.15 | Basic | No | 1200.000mm | 750.000mm | 2328.910mm | 0.000in | 2.0289 | Elevation | 0 | 34.567 | 300.000mm | 200.000mm |  |  | Undefined | 0.000in | 200.000mm | 1150.000mm | Undefined | Undefined | 0° 0' 0.000" |  | 1600.000mm | 300.000mm | 300.000mm | 0.000in | 0.000in | Junction Structure | Undefined | Storm Manholes | SMH 1.2X0.75 | Box | 0 | 0
MH-4944 | SMH 1.2X0.75 | Storm Manhole | 440091.3792 | 1826783.7947 | 36.822 | C-631, C-352 | Z4_ FRL | 36.822 | Yes | 0 | AV B25 RHS | 0+099.28 | -0.15 | Basic | No | 1200.000mm | 750.000mm | 2114.447mm | 0.000in | 1.8144 | Elevation | 0 | 35.008 | 300.000mm | 200.000mm |  |  | Undefined | 0.000in | 200.000mm | 1150.000mm | Undefined | Undefined | 0° 0' 0.000" |  | 1600.000mm | 300.000mm | 300.000mm | 0.000in | 0.000in | Junction Structure | Undefined | Storm Manholes | SMH 1.2X0.75 | Box | 0 | 0
MH-4942 | SMH 1.2X0.75 | Storm Manhole | 440091.3792 | 1826743.0745 | 37.008 | C-539, C-400 | Z4_ FRL | 37.008 | Yes | 0 | AV B25 RHS | 0+140.00 | -0.15 | Basic | No | 1200.000mm | 750.000mm | 2009.885mm | 0.000in | 1.7099 | Elevation | 0 | 35.298 | 300.000mm | 200.000mm |  |  | Undefined | 0.000in | 200.000mm | 1150.000mm | Undefined | Undefined | 0° 0' 0.000" |  | 1600.000mm | 300.000mm | 300.000mm | 0.000in | 0.000in | Junction Structure | Undefined | Storm Manholes | SMH 1.2X0.75 | Box | 0 | 0
MH-4941 | SMH 1.2X0.75 | Storm Manhole | 440091.3792 | 1826731.1304 | 36.962 | C-539 | Z4_ FRL | 36.962 | Yes | 0 | AV B25 RHS | 0+151.94 | -0.15 | Basic | No | 1200.000mm | 750.000mm | 1952.279mm | 0.000in | 1.6523 | Elevation | 0 | 35.31 | 300.000mm | 200.000mm |  |  | Undefined | 0.000in | 200.000mm | 1150.000mm | Undefined | Undefined | 0° 0' 0.000" |  | 1600.000mm | 300.000mm | 300.000mm | 0.000in | 0.000in | Junction Structure | Undefined | Storm Manholes | SMH 1.2X0.75 | Box | 0 | 0
MH-4958 | SMH 1.2X0.75 | Storm Manhole | 440091.3792 | 1826843.0745 | 36.077 | C-700, C-456 | Z4_ FRL | 36.077 | Yes | 0 | AV B25 RHS | 0+040.00 | -0.15 | Basic | No | 1200.000mm | 750.000mm | 2152.051mm | 0.000in | 1.8521 | Elevation | 0 | 34.225 | 300.000mm | 200.000mm |  |  | Undefined | 0.000in | 200.000mm | 1150.000mm | Undefined | Undefined | 0° 0' 0.000" |  | 1600.000mm | 300.000mm | 300.000mm | 0.000in | 0.000in | Junction Structure | Undefined | Storm Manholes | SMH 1.2X0.75 | Box | 0 | 0
MH-4959 | SMH 1.2X0.75 | Storm Manhole | 440091.3792 | 1826863.0745 | 35.958 | C-700, C-562 | Z4_ FRL | 35.958 | Yes | 0 | AV B25 RHS | 0+020.00 | -0.15 | Basic | No | 1200.000mm | 750.000mm | 2099.526mm | 0.000in | 1.7995 | Elevation | 0 | 34.158 | 300.000mm | 200.000mm |  |  | Undefined | 0.000in | 200.000mm | 1150.000mm | Undefined | Undefined | 0° 0' 0.000" |  | 1600.000mm | 300.000mm | 300.000mm | 0.000in | 0.000in | Junction Structure | Undefined | Storm Manholes | SMH 1.2X0.75 | Box | 0 | 0
MH-4808 | SMH 1.2X0.75 | Storm Manhole | 440595.0501 | 1826631.8171 | 31.549 | C-721, C-583 | Z4_ FRL | 31.549 | Yes | 0 | AV B26 LHS | 0+019.98 | 0.225 | Basic | No | 1200.000mm | 750.000mm | 2347.152mm | 0.000in | 2.0472 | Elevation | 0 | 29.502 | 300.000mm | 200.000mm |  |  | Undefined | 0.000in | 200.000mm | 1150.000mm | Undefined | Undefined | 0° 0' 0.000" |  | 1600.000mm | 300.000mm | 300.000mm | 0.000in | 0.000in | Junction Structure | Undefined | Storm Manholes | SMH 1.2X0.75 | Box | 0 | 0
MH-4691 | SMH 1.2X0.75 | Storm Manhole | 440595.0501 | 1826511.8171 | 33.238 | C-1033, C-415 | Z4_ FRL | 33.238 | Yes | 0 | AV B26 LHS | 0+139.98 | 0.225 | Basic | No | 1200.000mm | 750.000mm | 3356.297mm | 0.000in | 3.0563 | Elevation | 0 | 30.182 | 300.000mm | 200.000mm |  |  | Undefined | 0.000in | 200.000mm | 1150.000mm | Undefined | Undefined | 0° 0' 0.000" |  | 1600.000mm | 300.000mm | 300.000mm | 0.000in | 0.000in | Junction Structure | Undefined | Storm Manholes | SMH 1.2X0.75 | Box | 0 | 0
MH-4692 | SMH 1.2X0.75 | Storm Manhole | 440595.0501 | 1826471.7412 | 32.996 | C-937, C-575 | Z4_ FRL | 32.996 | Yes | 0 | AV B26 LHS | 0+180.06 | 0.225 | Basic | No | 1200.000mm | 750.000mm | 3029.394mm | 0.000in | 2.7294 | Elevation | 0 | 30.267 | 300.000mm | 200.000mm |  |  | Undefined | 0.000in | 200.000mm | 1150.000mm | Undefined | Undefined | 0° 0' 0.000" |  | 1600.000mm | 300.000mm | 300.000mm | 0.000in | 0.000in | Junction Structure | Undefined | Storm Manholes | SMH 1.2X0.75 | Box | 0 | 0
MH-4696 | SMH 1.2X0.75 | Storm Manhole | 440595.0501 | 1826411.8171 | 32.02 | C-723 | Z4_ FRL | 32.02 | Yes | 0 | AV B26 LHS | 0+239.98 | 0.225 | Basic | No | 1200.000mm | 750.000mm | 1952.942mm | 0.000in | 1.6529 | Elevation | 0 | 30.367 | 300.000mm | 200.000mm |  |  | Undefined | 0.000in | 200.000mm | 1150.000mm | Undefined | Undefined | 0° 0' 0.000" |  | 1600.000mm | 300.000mm | 300.000mm | 0.000in | 0.000in | Junction Structure | Undefined | Storm Manholes | SMH 1.2X0.75 | Box | 0 | 0
MH-4805 | SMH 1.2X0.75 | Storm Manhole | 440595.0501 | 1826552.0824 | 32.832 | C-955, C-578 | Z4_ FRL | 32.832 | Yes | 0 | AV B26 LHS | 0+099.71 | 0.225 | Basic | No | 1200.000mm | 750.000mm | 3010.519mm | 0.000in | 2.7105 | Elevation | 0 | 30.121 | 300.000mm | 200.000mm |  |  | Undefined | 0.000in | 200.000mm | 1150.000mm | Undefined | Undefined | 0° 0' 0.000" |  | 1600.000mm | 300.000mm | 300.000mm | 0.000in | 0.000in | Junction Structure | Undefined | Storm Manholes | SMH 1.2X0.75 | Box | 0 | 0
MH-4803 | SMH 1.2X0.75 | Storm Manhole | 440595.0501 | 1826531.8171 | 33.115 | C-1033, C-955 | Z4_ FRL | 33.115 | Yes | 0 | AV B26 LHS | 0+119.98 | 0.225 | Basic | No | 1200.000mm | 750.000mm | 3265.106mm | 0.000in | 2.9651 | Elevation | 0 | 30.15 | 300.000mm | 200.000mm |  |  | Undefined | 0.000in | 200.000mm | 1150.000mm | Undefined | Undefined | 0° 0' 0.000" |  | 1600.000mm | 300.000mm | 300.000mm | 0.000in | 0.000in | Junction Structure | Undefined | Storm Manholes | SMH 1.2X0.75 | Box | 0 | 0
MH-4694 | SMH 1.2X0.75 | Storm Manhole | 440595.0501 | 1826451.8171 | 32.676 | C-689, C-575 | Z4_ FRL | 32.676 | Yes | 0 | AV B26 LHS | 0+199.98 | 0.225 | Basic | No | 1200.000mm | 750.000mm | 2648.816mm | 0.000in | 2.3488 | Elevation | 0 | 30.327 | 300.000mm | 200.000mm |  |  | Undefined | 0.000in | 200.000mm | 1150.000mm | Undefined | Undefined | 0° 0' 0.000" |  | 1600.000mm | 300.000mm | 300.000mm | 0.000in | 0.000in | Junction Structure | Undefined | Storm Manholes | SMH 1.2X0.75 | Box | 0 | 0
MH-4806 | SMH 1.2X0.75 | Storm Manhole | 440595.0501 | 1826591.8171 | 32.192 | C-693, C-646 | Z4_ FRL | 32.192 | Yes | 0 | AV B26 LHS | 0+059.98 | 0.225 | Basic | No | 1200.000mm | 750.000mm | 2422.469mm | 0.000in | 2.1225 | Elevation | 0 | 30.07 | 300.000mm | 200.000mm |  |  | Undefined | 0.000in | 200.000mm | 1150.000mm | Undefined | Undefined | 0° 0' 0.000" |  | 1600.000mm | 300.000mm | 300.000mm | 0.000in | 0.000in | Junction Structure | Undefined | Storm Manholes | SMH 1.2X0.75 | Box | 0 | 0
MH-164 | SMH 1.2X0.75 | Storm Manhole | 440595.0501 | 1826571.9536 | 32.512 | C-646, C-578 | Z4_ FRL | 32.512 | Yes | 0 | AV B26 LHS | 0+079.84 | 0.225 | Basic | No | 1200.000mm | 750.000mm | 2716.933mm | 0.000in | 2.4169 | Elevation | 0 | 30.095 | 300.000mm | 200.000mm |  |  | Undefined | 0.000in | 200.000mm | 1150.000mm | Undefined | Undefined | 0° 0' 0.000" |  | 1600.000mm | 300.000mm | 300.000mm | 0.000in | 0.000in | Junction Structure | Undefined | Storm Manholes | SMH 1.2X0.75 | Box | 0 | 0
MH-161 | SMH 1.2X0.75 | Storm Manhole | 440595.0501 | 1826491.8548 | 33.199 | C-937, C-415 | Z4_ FRL | 33.199 | Yes | 0 | AV B26 LHS | 0+159.94 | 0.225 | Basic | No | 1200.000mm | 750.000mm | 3279.308mm | 0.000in | 2.9793 | Elevation | 0 | 30.22 | 300.000mm | 200.000mm |  |  | Undefined | 0.000in | 200.000mm | 1150.000mm | Undefined | Undefined | 0° 0' 0.000" |  | 1600.000mm | 300.000mm | 300.000mm | 0.000in | 0.000in | Junction Structure | Undefined | Storm Manholes | SMH 1.2X0.75 | Box | 0 | 0
MH-4807 | SMH 1.2X0.75 | Storm Manhole | 440595.0501 | 1826611.8171 | 31.871 | C-721, C-693 | Z4_ FRL | 31.871 | Yes | 0 | AV B26 LHS | 0+039.98 | 0.225 | Basic | No | 1200.000mm | 750.000mm | 2207.811mm | 0.000in | 1.9078 | Elevation | 0 | 29.963 | 300.000mm | 200.000mm |  |  | Undefined | 0.000in | 200.000mm | 1150.000mm | Undefined | Undefined | 0° 0' 0.000" |  | 1600.000mm | 300.000mm | 300.000mm | 0.000in | 0.000in | Junction Structure | Undefined | Storm Manholes | SMH 1.2X0.75 | Box | 0 | 0
MH-4695 | SMH 1.2X0.75 | Storm Manhole | 440595.0501 | 1826431.8171 | 32.348 | C-723, C-689 | Z4_ FRL | 32.348 | Yes | 0 | AV B26 LHS | 0+219.98 | 0.225 | Basic | No | 1200.000mm | 750.000mm | 2300.879mm | 0.000in | 2.0009 | Elevation | 0 | 30.347 | 300.000mm | 200.000mm |  |  | Undefined | 0.000in | 200.000mm | 1150.000mm | Undefined | Undefined | 0° 0' 0.000" |  | 1600.000mm | 300.000mm | 300.000mm | 0.000in | 0.000in | Junction Structure | Undefined | Storm Manholes | SMH 1.2X0.75 | Box | 0 | 0
MH-4796 | SMH 1.2X0.75 | Storm Manhole | 440584.4001 | 1826531.8171 | 33.115 | C-1032, C-691 | Z4_ FRL | 33.115 | Yes | 0 | AV B26 RHS | 0+120.00 | 0.025 | Basic | No | 1200.000mm | 750.000mm | 3318.106mm | 0.000in | 3.0181 | Elevation | 0 | 30.097 | 300.000mm | 200.000mm |  |  | Undefined | 0.000in | 200.000mm | 1150.000mm | Undefined | Undefined | 0° 0' 0.000" |  | 1600.000mm | 300.000mm | 300.000mm | 0.000in | 0.000in | Junction Structure | Undefined | Storm Manholes | SMH 1.2X0.75 | Box | 0 | 0
MH-4801 | SMH 1.2X0.75 | Storm Manhole | 440584.4001 | 1826631.8171 | 31.549 | C-720, C-582 | Z4_ FRL | 31.549 | Yes | 0 | AV B26 RHS | 0+020.00 | 0.025 | Basic | No | 1200.000mm | 750.000mm | 2482.152mm | 0.000in | 2.1822 | Elevation | 0 | 29.367 | 300.000mm | 200.000mm |  |  | Undefined | 0.000in | 200.000mm | 1150.000mm | Undefined | Undefined | 0° 0' 0.000" |  | 1600.000mm | 300.000mm | 300.000mm | 0.000in | 0.000in | Junction Structure | Undefined | Storm Manholes | SMH 1.2X0.75 | Box | 0 | 0
MH-4684 | SMH 1.2X0.75 | Storm Manhole | 440584.4001 | 1826511.8171 | 33.238 | C-1032, C-396 | Z4_ FRL | 33.238 | Yes | 0 | AV B26 RHS | 0+140.00 | 0.025 | Basic | No | 1200.000mm | 750.000mm | 3271.297mm | 0.000in | 2.9713 | Elevation | 0 | 30.267 | 300.000mm | 200.000mm |  |  | Undefined | 0.000in | 200.000mm | 1150.000mm | Undefined | Undefined | 0° 0' 0.000" |  | 1600.000mm | 300.000mm | 300.000mm | 0.000in | 0.000in | Junction Structure | Undefined | Storm Manholes | SMH 1.2X0.75 | Box | 0 | 0
MH-4797 | SMH 1.2X0.75 | Storm Manhole | 440584.4001 | 1826551.8171 | 32.836 | C-872, C-691 | Z4_ FRL | 32.836 | Yes | 0 | AV B26 RHS | 0+100.00 | 0.025 | Basic | No | 1200.000mm | 750.000mm | 3058.787mm | 0.000in | 2.7588 | Elevation | 0 | 30.077 | 300.000mm | 200.000mm |  |  | Undefined | 0.000in | 200.000mm | 1150.000mm | Undefined | Undefined | 0° 0' 0.000" |  | 1600.000mm | 300.000mm | 300.000mm | 0.000in | 0.000in | Junction Structure | Undefined | Storm Manholes | SMH 1.2X0.75 | Box | 0 | 0
MH-4799 | SMH 1.2X0.75 | Storm Manhole | 440584.4001 | 1826591.8171 | 32.192 | C-856, C-692 | Z4_ FRL | 32.192 | Yes | 0 | AV B26 RHS | 0+060.00 | 0.025 | Basic | No | 1200.000mm | 750.000mm | 2455.470mm | 0.000in | 2.1555 | Elevation | 0 | 30.037 | 300.000mm | 200.000mm |  |  | Undefined | 0.000in | 200.000mm | 1150.000mm | Undefined | Undefined | 0° 0' 0.000" |  | 1600.000mm | 300.000mm | 300.000mm | 0.000in | 0.000in | Junction Structure | Undefined | Storm Manholes | SMH 1.2X0.75 | Box | 0 | 0
MH-162 | SMH 1.2X0.75 | Storm Manhole | 440584.4001 | 1826491.9452 | 33.2 | C-652, C-396 | Z4_ FRL | 33.2 | Yes | 0 | AV B26 RHS | 0+159.87 | 0.025 | Basic | No | 1200.000mm | 750.000mm | 3212.834mm | 0.000in | 2.9128 | Elevation | 0 | 30.287 | 300.000mm | 200.000mm |  |  | Undefined | 0.000in | 200.000mm | 1150.000mm | Undefined | Undefined | 0° 0' 0.000" |  | 1600.000mm | 300.000mm | 300.000mm | 0.000in | 0.000in | Junction Structure | Undefined | Storm Manholes | SMH 1.2X0.75 | Box | 0 | 0
MH-4800 | SMH 1.2X0.75 | Storm Manhole | 440584.4001 | 1826611.8171 | 31.871 | C-720, C-692 | Z4_ FRL | 31.871 | Yes | 0 | AV B26 RHS | 0+040.00 | 0.025 | Basic | No | 1200.000mm | 750.000mm | 2357.811mm | 0.000in | 2.0578 | Elevation | 0 | 29.813 | 300.000mm | 200.000mm |  |  | Undefined | 0.000in | 200.000mm | 1150.000mm | Undefined | Undefined | 0° 0' 0.000" |  | 1600.000mm | 300.000mm | 300.000mm | 0.000in | 0.000in | Junction Structure | Undefined | Storm Manholes | SMH 1.2X0.75 | Box | 0 | 0
MH-4685 | SMH 1.2X0.75 | Storm Manhole | 440584.4001 | 1826471.9002 | 32.999 | C-977, C-652 | Z4_ FRL | 32.999 | Yes | 0 | AV B26 RHS | 0+179.92 | 0.025 | Basic | No | 1200.000mm | 750.000mm | 2991.641mm | 0.000in | 2.6916 | Elevation | 0 | 30.307 | 300.000mm | 200.000mm |  |  | Undefined | 0.000in | 200.000mm | 1150.000mm | Undefined | Undefined | 0° 0' 0.000" |  | 1600.000mm | 300.000mm | 300.000mm | 0.000in | 0.000in | Junction Structure | Undefined | Storm Manholes | SMH 1.2X0.75 | Box | 0 | 0
MH-163 | SMH 1.2X0.75 | Storm Manhole | 440584.4001 | 1826571.4012 | 32.521 | C-872, C-856 | Z4_ FRL | 32.521 | Yes | 0 | AV B26 RHS | 0+080.42 | 0.025 | Basic | No | 1200.000mm | 750.000mm | 2762.817mm | 0.000in | 2.4628 | Elevation | 0 | 30.058 | 300.000mm | 200.000mm |  |  | Undefined | 0.000in | 200.000mm | 1150.000mm | Undefined | Undefined | 0° 0' 0.000" |  | 1600.000mm | 300.000mm | 300.000mm | 0.000in | 0.000in | Junction Structure | Undefined | Storm Manholes | SMH 1.2X0.75 | Box | 0 | 0
MH-4688 | SMH 1.2X0.75 | Storm Manhole | 440584.4001 | 1826431.8171 | 32.348 | C-722, C-688 | Z4_ FRL | 32.348 | Yes | 0 | AV B26 RHS | 0+220.00 | 0.025 | Basic | No | 1200.000mm | 750.000mm | 2300.879mm | 0.000in | 2.0009 | Elevation | 0 | 30.347 | 300.000mm | 200.000mm |  |  | Undefined | 0.000in | 200.000mm | 1150.000mm | Undefined | Undefined | 0° 0' 0.000" |  | 1600.000mm | 300.000mm | 300.000mm | 0.000in | 0.000in | Junction Structure | Undefined | Storm Manholes | SMH 1.2X0.75 | Box | 0 | 0
MH-4689 | SMH 1.2X0.75 | Storm Manhole | 440584.4001 | 1826411.8171 | 32.02 | C-722 | Z4_ FRL | 32.02 | Yes | 0 | AV B26 RHS | 0+240.00 | 0.025 | Basic | No | 1200.000mm | 750.000mm | 1952.942mm | 0.000in | 1.6529 | Elevation | 0 | 30.367 | 300.000mm | 200.000mm |  |  | Undefined | 0.000in | 200.000mm | 1150.000mm | Undefined | Undefined | 0° 0' 0.000" |  | 1600.000mm | 300.000mm | 300.000mm | 0.000in | 0.000in | Junction Structure | Undefined | Storm Manholes | SMH 1.2X0.75 | Box | 0 | 0
MH-4687 | SMH 1.2X0.75 | Storm Manhole | 440584.4001 | 1826451.8171 | 32.676 | C-977, C-688 | Z4_ FRL | 32.676 | Yes | 0 | AV B26 RHS | 0+200.00 | 0.025 | Basic | No | 1200.000mm | 750.000mm | 2648.816mm | 0.000in | 2.3488 | Elevation | 0 | 30.327 | 300.000mm | 200.000mm |  |  | Undefined | 0.000in | 200.000mm | 1150.000mm | Undefined | Undefined | 0° 0' 0.000" |  | 1600.000mm | 300.000mm | 300.000mm | 0.000in | 0.000in | Junction Structure | Undefined | Storm Manholes | SMH 1.2X0.75 | Box | 0 | 0
MH-4604 | SMH 1.2X0.75 | Storm Manhole | 440107.5499 | 1826555.8721 | 38.118 | C-1020, C-470 | Z4_ FRL | 38.118 | Yes | 0 | AV B27 LHS | 0+031.67 | 0.0689 | Basic | No | 1200.000mm | 750.000mm | 2197.549mm | 0.000in | 1.8975 | Elevation | 0 | 36.22 | 300.000mm | 200.000mm |  |  | Undefined | 0.000in | 200.000mm | 1150.000mm | Undefined | Undefined | 0° 0' 0.000" |  | 1600.000mm | 300.000mm | 300.000mm | 0.000in | 0.000in | Junction Structure | Undefined | Storm Manholes | SMH 1.2X0.75 | Box | 0 | 0
MH-4524 | SMH 1.2X0.75 | Storm Manhole | 440107.5499 | 1826515.8721 | 37.93 | C-453, C-394 | Z4_ FRL | 37.93 | Yes | 0 | AV B27 LHS | 0+071.67 | 0.0903 | Basic | No | 1200.000mm | 750.000mm | 2091.659mm | 0.000in | 1.7917 | Elevation | 0 | 36.138 | 300.000mm | 200.000mm |  |  | Undefined | 0.000in | 200.000mm | 1150.000mm | Undefined | Undefined | 0° 0' 0.000" |  | 1600.000mm | 300.000mm | 300.000mm | 0.000in | 0.000in | Junction Structure | Undefined | Storm Manholes | SMH 1.2X0.75 | Box | 0 | 0
MH-4530 | SMH 1.2X0.75 | Storm Manhole | 440107.5499 | 1826415.8721 | 38.215 | C-260, C-89 | Z4_ FRL | 38.215 | Yes | 0 | AV B27 LHS | 0+171.67 | 0.1438 | Basic | No | 1200.000mm | 750.000mm | 2493.568mm | 0.000in | 2.1936 | Elevation | 0 | 36.021 | 300.000mm | 200.000mm |  |  | Undefined | 0.000in | 200.000mm | 1150.000mm | Undefined | Undefined | 0° 0' 0.000" |  | 1600.000mm | 300.000mm | 300.000mm | 0.000in | 0.000in | Junction Structure | Undefined | Storm Manholes | SMH 1.2X0.75 | Box | 0 | 0
MH-4529 | SMH 1.2X0.75 | Storm Manhole | 440107.5499 | 1826435.8721 | 38.105 | C-89, C-48 | Z4_ FRL | 38.105 | Yes | 0 | AV B27 LHS | 0+151.67 | 0.1331 | Basic | No | 1200.000mm | 750.000mm | 2364.308mm | 0.000in | 2.0643 | Elevation | 0 | 36.041 | 300.000mm | 200.000mm |  |  | Undefined | 0.000in | 200.000mm | 1150.000mm | Undefined | Undefined | 0° 0' 0.000" |  | 1600.000mm | 300.000mm | 300.000mm | 0.000in | 0.000in | Junction Structure | Undefined | Storm Manholes | SMH 1.2X0.75 | Box | 0 | 0
MH-4528 | SMH 1.2X0.75 | Storm Manhole | 440107.5499 | 1826456.3721 | 37.993 | C-140, C-48 | Z4_ FRL | 37.993 | Yes | 0 | AV B27 LHS | 0+131.17 | 0.1221 | Basic | No | 1200.000mm | 750.000mm | 2232.317mm | 0.000in | 1.9323 | Elevation | 0 | 36.061 | 300.000mm | 200.000mm |  |  | Undefined | 0.000in | 200.000mm | 1150.000mm | Undefined | Undefined | 0° 0' 0.000" |  | 1600.000mm | 300.000mm | 300.000mm | 0.000in | 0.000in | Junction Structure | Undefined | Storm Manholes | SMH 1.2X0.75 | Box | 0 | 0
MH-4527 | SMH 1.2X0.75 | Storm Manhole | 440107.5499 | 1826475.8395 | 37.891 | C-242, C-140 | Z4_ FRL | 37.891 | Yes | 0 | AV B27 LHS | 0+111.71 | 0.1117 | Basic | No | 1200.000mm | 750.000mm | 2110.089mm | 0.000in | 1.8101 | Elevation | 0 | 36.081 | 300.000mm | 200.000mm |  |  | Undefined | 0.000in | 200.000mm | 1150.000mm | Undefined | Undefined | 0° 0' 0.000" |  | 1600.000mm | 300.000mm | 300.000mm | 0.000in | 0.000in | Junction Structure | Undefined | Storm Manholes | SMH 1.2X0.75 | Box | 0 | 0
MH-4526 | SMH 1.2X0.75 | Storm Manhole | 440107.5499 | 1826496.2695 | 37.862 | C-394, C-242 | Z4_ FRL | 37.862 | Yes | 0 | AV B27 LHS | 0+091.28 | 0.1008 | Basic | No | 1200.000mm | 750.000mm | 2061.064mm | 0.000in | 1.7611 | Elevation | 0 | 36.101 | 300.000mm | 200.000mm |  |  | Undefined | 0.000in | 200.000mm | 1150.000mm | Undefined | Undefined | 0° 0' 0.000" |  | 1600.000mm | 300.000mm | 300.000mm | 0.000in | 0.000in | Junction Structure | Undefined | Storm Manholes | SMH 1.2X0.75 | Box | 0 | 0
MH-94 | SMH 1.2X0.75 | Storm Manhole | 440107.5499 | 1826568.0753 | 38.186 | C-470, C-19 | Z4_ FRL | 38.186 | Yes | 0 | AV B27 LHS | 0+019.47 | 0.0623 | Basic | No | 1200.000mm | 750.000mm | 1987.930mm | 0.000in | 1.6879 | Elevation | 0 | 36.498 | 300.000mm | 200.000mm |  |  | Undefined | 0.000in | 200.000mm | 1150.000mm | Undefined | Undefined | 0° 0' 0.000" |  | 1600.000mm | 300.000mm | 300.000mm | 0.000in | 0.000in | Junction Structure | Undefined | Storm Manholes | SMH 1.2X0.75 | Box | 0 | 0
MH-4523 | SMH 1.2X0.75 | Storm Manhole | 440107.5499 | 1826532.4314 | 37.826 | C-453 | Z4_ FRL | 37.826 | Yes | 0 | AV B27 RHS | 0+043.38 | -10.8828 | Basic | No | 1200.000mm | 750.000mm | 1948.587mm | 0.000in | 1.6486 | Elevation | 0 | 36.177 | 300.000mm | 200.000mm |  |  | Undefined | 0.000in | 200.000mm | 1150.000mm | Undefined | Undefined | 0° 0' 0.000" |  | 1600.000mm | 300.000mm | 300.000mm | 0.000in | 0.000in | Junction Structure | Undefined | Storm Manholes | SMH 1.2X0.75 | Box | 0 | 0
MH-4517 | SMH 1.2X0.75 | Storm Manhole | 440096.8999 | 1826480.2443 | 37.876 | C-1012, C-198 | Z4_ FRL | 37.876 | Yes | 0 | AV B27 RHS | 0+095.57 | -0.2328 | Basic | No | 1200.000mm | 750.000mm | 2048.886mm | 0.000in | 1.7489 | Elevation | 0 | 36.127 | 300.000mm | 200.000mm |  |  | Undefined | 0.000in | 200.000mm | 1150.000mm | Undefined | Undefined | 0° 0' 0.000" |  | 1600.000mm | 300.000mm | 300.000mm | 0.000in | 0.000in | Junction Structure | Undefined | Storm Manholes | SMH 1.2X0.75 | Box | 0 | 0
MH-4593 | SMH 1.2X0.75 | Storm Manhole | 440096.8999 | 1826555.8721 | 38.118 | C-268, C-25 | Z4_ FRL | 38.118 | Yes | 0 | AV B27 RHS | 0+019.94 | -0.2328 | Basic | No | 1200.000mm | 750.000mm | 2072.549mm | 0.000in | 1.7725 | Elevation | 0 | 36.345 | 300.000mm | 200.000mm |  |  | Undefined | 0.000in | 200.000mm | 1150.000mm | Undefined | Undefined | 0° 0' 0.000" |  | 1600.000mm | 300.000mm | 300.000mm | 0.000in | 0.000in | Junction Structure | Undefined | Storm Manholes | SMH 1.2X0.75 | Box | 0 | 0
MH-4513 | SMH 1.2X0.75 | Storm Manhole | 440096.8999 | 1826532.4314 | 38.007 | C-542 | Z4_ FRL | 38.007 | Yes | 0 | AV B27 RHS | 0+043.38 | -0.2328 | Basic | No | 1200.000mm | 750.000mm | 1990.442mm | 0.000in | 1.6904 | Elevation | 0 | 36.317 | 300.000mm | 200.000mm |  |  | Undefined | 0.000in | 200.000mm | 1150.000mm | Undefined | Undefined | 0° 0' 0.000" |  | 1600.000mm | 300.000mm | 300.000mm | 0.000in | 0.000in | Junction Structure | Undefined | Storm Manholes | SMH 1.2X0.75 | Box | 0 | 0
MH-4520 | SMH 1.2X0.75 | Storm Manhole | 440096.8999 | 1826437.7982 | 38.095 | C-171, C-20 | Z4_ FRL | 38.095 | Yes | 0 | AV B27 RHS | 0+138.01 | -0.2328 | Basic | No | 1200.000mm | 750.000mm | 2984.786mm | 0.000in | 2.6848 | Elevation | 0 | 35.41 | 300.000mm | 200.000mm |  |  | Undefined | 0.000in | 200.000mm | 1150.000mm | Undefined | Undefined | 0° 0' 0.000" |  | 1600.000mm | 300.000mm | 300.000mm | 0.000in | 0.000in | Junction Structure | Undefined | Storm Manholes | SMH 1.2X0.75 | Box | 0 | 0
MH-4521 | SMH 1.2X0.75 | Storm Manhole | 440096.8999 | 1826419.5035 | 38.195 | C-259, C-171 | Z4_ FRL | 38.195 | Yes | 0 | AV B27 RHS | 0+156.31 | -0.2328 | Basic | No | 1200.000mm | 750.000mm | 3252.729mm | 0.000in | 2.9527 | Elevation | 0 | 35.242 | 300.000mm | 200.000mm |  |  | Undefined | 0.000in | 200.000mm | 1150.000mm | Undefined | Undefined | 0° 0' 0.000" |  | 1600.000mm | 300.000mm | 300.000mm | 0.000in | 0.000in | Junction Structure | Undefined | Storm Manholes | SMH 1.2X0.75 | Box | 0 | 0
MH-4515 | SMH 1.2X0.75 | Storm Manhole | 440096.8999 | 1826498.2499 | 37.865 | C-505, C-198 | Z4_ FRL | 37.865 | Yes | 0 | AV B27 RHS | 0+077.56 | -0.2328 | Basic | No | 1200.000mm | 750.000mm | 1952.884mm | 0.000in | 1.6529 | Elevation | 0 | 36.212 | 300.000mm | 200.000mm |  |  | Undefined | 0.000in | 200.000mm | 1150.000mm | Undefined | Undefined | 0° 0' 0.000" |  | 1600.000mm | 300.000mm | 300.000mm | 0.000in | 0.000in | Junction Structure | Undefined | Storm Manholes | SMH 1.2X0.75 | Box | 0 | 0
MH-4514 | SMH 1.2X0.75 | Storm Manhole | 440096.8999 | 1826514.9383 | 37.925 | C-542, C-505 | Z4_ FRL | 37.925 | Yes | 0 | AV B27 RHS | 0+060.87 | -0.2328 | Basic | No | 1200.000mm | 750.000mm | 1971.273mm | 0.000in | 1.6713 | Elevation | 0 | 36.254 | 300.000mm | 200.000mm |  |  | Undefined | 0.000in | 200.000mm | 1150.000mm | Undefined | Undefined | 0° 0' 0.000" |  | 1600.000mm | 300.000mm | 300.000mm | 0.000in | 0.000in | Junction Structure | Undefined | Storm Manholes | SMH 1.2X0.75 | Box | 0 | 0
MH-4477 | SMH 1.2X0.75 | Storm Manhole | 439962.0501 | 1826421.373 | 39.15 | C-867, C-730 | Z4_ FRL | 39.15 | Yes | 0 | AV B28 LHS | 0+046.43 | 0.2297 | Basic | No | 1200.000mm | 750.000mm | 2052.811mm | 0.000in | 1.7528 | Elevation | 0 | 37.397 | 300.000mm | 200.000mm |  |  | Undefined | 0.000in | 200.000mm | 1150.000mm | Undefined | Undefined | 0° 0' 0.000" |  | 1600.000mm | 300.000mm | 300.000mm | 0.000in | 0.000in | Junction Structure | Undefined | Storm Manholes | SMH 1.2X0.75 | Box | 0 | 0
MH-4476 | SMH 1.2X0.75 | Storm Manhole | 439962.0501 | 1826441.373 | 39.253 | C-1010, C-730 | Z4_ FRL | 39.253 | Yes | 0 | AV B28 LHS | 0+026.43 | 0.1007 | Basic | No | 1200.000mm | 750.000mm | 2006.020mm | 0.000in | 1.706 | Elevation | 0 | 37.547 | 300.000mm | 200.000mm |  |  | Undefined | 0.000in | 200.000mm | 1150.000mm | Undefined | Undefined | 0° 0' 0.000" |  | 1600.000mm | 300.000mm | 300.000mm | 0.000in | 0.000in | Junction Structure | Undefined | Storm Manholes | SMH 1.2X0.75 | Box | 0 | 0
MH-4475 | SMH 1.2X0.75 | Storm Manhole | 439962.0501 | 1826456.173 | 39.428 | C-1010, C-475 | Z4_ FRL | 39.428 | Yes | 0 | AV B28 LHS | 0+011.64 | 0.0052 | Basic | No | 1200.000mm | 750.000mm | 2089.711mm | 0.000in | 1.7897 | Elevation | 0 | 37.638 | 300.000mm | 200.000mm |  |  | Undefined | 0.000in | 200.000mm | 1150.000mm | Undefined | Undefined | 0° 0' 0.000" |  | 1600.000mm | 300.000mm | 300.000mm | 0.000in | 0.000in | Junction Structure | Undefined | Storm Manholes | SMH 1.2X0.75 | Box | 0 | 0
MH-84 | SMH 1.2X0.75 | Storm Manhole | 439951.4001 | 1826441.1184 | 39.251 | C-962, C-900 | Z4_ FRL | 39.251 | Yes | 0 | AV B28 RHS | 0+020.45 | -0.225 | Basic | No | 1200.000mm | 750.000mm | 2003.509mm | 0.000in | 1.7035 | Elevation | 0 | 37.547 | 300.000mm | 200.000mm |  |  | Undefined | 0.000in | 200.000mm | 1150.000mm | Undefined | Undefined | 0° 0' 0.000" |  | 1600.000mm | 300.000mm | 300.000mm | 0.000in | 0.000in | Junction Structure | Undefined | Storm Manholes | SMH 1.2X0.75 | Box | 0 | 0
MH-4466 | SMH 1.2X0.75 | Storm Manhole | 439951.4001 | 1826423.4887 | 39.151 | C-974, C-962 | Z4_ FRL | 39.151 | Yes | 0 | AV B28 RHS | 0+038.08 | -0.225 | Basic | No | 1200.000mm | 750.000mm | 2035.387mm | 0.000in | 1.7354 | Elevation | 0 | 37.416 | 300.000mm | 200.000mm |  |  | Undefined | 0.000in | 200.000mm | 1150.000mm | Undefined | Undefined | 0° 0' 0.000" |  | 1600.000mm | 300.000mm | 300.000mm | 0.000in | 0.000in | Junction Structure | Undefined | Storm Manholes | SMH 1.2X0.75 | Box | 0 | 0
MH-4464 | SMH 1.2X0.75 | Storm Manhole | 439951.4001 | 1826461.373 | 39.502 | C-900 | Z4_ FRL | 39.502 | Yes | 0 | AV B28 RHS | 0+000.20 | -0.225 | Basic | No | 1200.000mm | 750.000mm | 2151.494mm | 0.000in | 1.8515 | Elevation | 0 | 37.651 | 300.000mm | 200.000mm |  |  | Undefined | 0.000in | 200.000mm | 1150.000mm | Undefined | Undefined | 0° 0' 0.000" |  | 1600.000mm | 300.000mm | 300.000mm | 0.000in | 0.000in | Junction Structure | Undefined | Storm Manholes | SMH 1.2X0.75 | Box | 0 | 0
MH-178 | SMH 0.6X1.2 | Storm Manhole | 440124.3711 | 1826822.0745 | 36.282 | C-639, C-113 | Z4_ FRL | 36.282 | Yes | 0 | AV C2 LHS | 0+027.54 | 0.1334 | Basic | No | 600.000mm | 1200.000mm | 1987.610mm | 0.000in | 1.6876 | Elevation | 0 | 34.594 | 300.000mm | 200.000mm |  |  | Undefined | 0.000in | 200.000mm | 1600.000mm | Undefined | Undefined | 0° 0' 0.000" |  | 1000.000mm | 300.000mm | 300.000mm | 0.000in | 0.000in | Junction Structure | Undefined | Storm Manholes | SMH 0.6X1.2 | Box | 0 | 0
MH-4862 | SMH 0.6X1.2 | Storm Manhole | 440147.0749 | 1826822.0745 | 36.353 | C-153, C-113 | Z4_ FRL | 36.353 | Yes | 0 | AV C2 LHS | 0+004.83 | 0.1506 | Basic | No | 600.000mm | 1200.000mm | 1959.813mm | 0.000in | 1.6598 | Elevation | 0 | 34.693 | 300.000mm | 200.000mm |  |  | Undefined | 0.000in | 200.000mm | 1600.000mm | Undefined | Undefined | 0° 0' 0.000" |  | 1000.000mm | 300.000mm | 300.000mm | 0.000in | 0.000in | Junction Structure | Undefined | Storm Manholes | SMH 0.6X1.2 | Box | 0 | 0
MH-4923 | SMH 0.6X1.2 | Storm Manhole | 439949.6485 | 1826822.0745 | 37.806 | C-619, C-923 | Z4_ FRL | 37.806 | Yes | 0 | AV C2 LHS | 0+202.26 | 0.0006 | Basic | No | 600.000mm | 1200.000mm | 2033.079mm | 0.000in | 1.7331 | Elevation | 0 | 36.073 | 300.000mm | 200.000mm |  |  | Undefined | 0.000in | 200.000mm | 1600.000mm | Undefined | Undefined | 0° 0' 0.000" |  | 1000.000mm | 300.000mm | 300.000mm | 0.000in | 0.000in | Junction Structure | Undefined | Storm Manholes | SMH 0.6X1.2 | Box | 0 | 0
MH-4925 | SMH 0.6X1.2 | Storm Manhole | 439971.9249 | 1826822.0745 | 37.684 | C-923, C-614 | Z4_ FRL | 37.684 | Yes | 0 | AV C2 LHS | 0+179.98 | 0.0175 | Basic | No | 600.000mm | 1200.000mm | 2287.036mm | 0.000in | 1.987 | Elevation | 0 | 35.697 | 300.000mm | 200.000mm |  |  | Undefined | 0.000in | 200.000mm | 1600.000mm | Undefined | Undefined | 0° 0' 0.000" |  | 1000.000mm | 300.000mm | 300.000mm | 0.000in | 0.000in | Junction Structure | Undefined | Storm Manholes | SMH 0.6X1.2 | Box | 0 | 0
MH-4954 | SMH 1.2X0.75 | Storm Manhole | 440091.3792 | 1826822.2245 | 36.15 | C-577, C-571, C-561 | Z4_ FRL | 36.15 | Yes | 0 | AV C2 LHS | 0+060.53 | 0.2583 | Basic | No | 1200.000mm | 750.000mm | 2167.099mm | 0.000in | 1.8671 | Elevation | 0 | 34.283 | 300.000mm | 200.000mm |  |  | Undefined | 0.000in | 200.000mm | 1150.000mm | Undefined | Undefined | 0° 0' 0.000" |  | 1600.000mm | 300.000mm | 300.000mm | 0.000in | 0.000in | Junction Structure | Undefined | Storm Manholes | SMH 1.2X0.75 | Box | 0 | 0
MH-4865 | SMH 1.2X0.75 | Storm Manhole | 440102.0292 | 1826822.2245 | 36.075 | C-887, C-639, C-555 | Z4_ FRL | 36.075 | Yes | 0 | AV C2 LHS | 0+049.88 | 0.2664 | Basic | No | 1200.000mm | 750.000mm | 2170.768mm | 0.000in | 1.8708 | Elevation | 0 | 34.204 | 300.000mm | 200.000mm |  |  | Undefined | 0.000in | 200.000mm | 1150.000mm | Undefined | Undefined | 0° 0' 0.000" |  | 1600.000mm | 300.000mm | 300.000mm | 0.000in | 0.000in | Junction Structure | Undefined | Storm Manholes | SMH 1.2X0.75 | Box | 0 | 0
MH-4952 | SMH 0.6X1.2 | Storm Manhole | 440055.2542 | 1826822.0745 | 36.601 | C-998, C-668 | Z4_ FRL | 36.601 | Yes | 0 | AV C2 LHS | 0+096.65 | 0.0808 | Basic | No | 600.000mm | 1200.000mm | 1995.469mm | 0.000in | 1.6955 | Elevation | 0 | 34.906 | 300.000mm | 200.000mm |  |  | Undefined | 0.000in | 200.000mm | 1600.000mm | Undefined | Undefined | 0° 0' 0.000" |  | 1000.000mm | 300.000mm | 300.000mm | 0.000in | 0.000in | Junction Structure | Undefined | Storm Manholes | SMH 0.6X1.2 | Box | 0 | 0
MH-4926 | SMH 1.2X0.75 | Storm Manhole | 439992.8792 | 1826822.2245 | 37.274 | C-941, C-614, C-587 | Z4_ FRL | 37.274 | Yes | 0 | AV C2 LHS | 0+159.03 | 0.1835 | Basic | No | 1200.000mm | 750.000mm | 2235.783mm | 0.000in | 1.9358 | Elevation | 0 | 35.338 | 300.000mm | 200.000mm |  |  | Undefined | 0.000in | 200.000mm | 1150.000mm | Undefined | Undefined | 0° 0' 0.000" |  | 1600.000mm | 300.000mm | 300.000mm | 0.000in | 0.000in | Junction Structure | Undefined | Storm Manholes | SMH 1.2X0.75 | Box | 0 | 0
MH-4894 | SMH 1.2X0.75 | Storm Manhole | 440003.5292 | 1826822.2245 | 37.14 | C-103, C-24, C-247 | Z4_ FRL | 37.14 | Yes | 0 | AV C2 LHS | 0+148.38 | 0.1915 | Basic | No | 1200.000mm | 750.000mm | 2918.512mm | 0.000in | 2.6185 | Elevation | 0 | 34.521 | 300.000mm | 200.000mm |  |  | Undefined | 0.000in | 200.000mm | 1150.000mm | Undefined | Undefined | 0° 0' 0.000" |  | 1600.000mm | 300.000mm | 300.000mm | 0.000in | 0.000in | Junction Structure | Undefined | Storm Manholes | SMH 1.2X0.75 | Box | 0 | 0
MH-4892 | SMH 0.6X1.2 | Storm Manhole | 440024.6695 | 1826822.08 | 37.076 | C-285, C-247 | Z4_ FRL | 37.076 | Yes | 0 | AV C2 LHS | 0+127.24 | 0.0631 | Basic | No | 600.000mm | 1200.000mm | 2427.690mm | 0.000in | 2.1277 | Elevation | 0 | 34.948 | 300.000mm | 200.000mm |  |  | Undefined | 0.000in | 200.000mm | 1600.000mm | Undefined | Undefined | 0° 0' 0.000" |  | 1000.000mm | 300.000mm | 300.000mm | 0.000in | 0.000in | Junction Structure | Undefined | Storm Manholes | SMH 0.6X1.2 | Box | 0 | 0
MH-4891 | SMH 0.6X1.2 | Storm Manhole | 440045.5542 | 1826822.0745 | 36.61 | C-665, C-285 | Z4_ FRL | 36.61 | Yes | 0 | AV C2 LHS | 0+106.35 | 0.0735 | Basic | No | 600.000mm | 1200.000mm | 1942.198mm | 0.000in | 1.6422 | Elevation | 0 | 34.968 | 300.000mm | 200.000mm |  |  | Undefined | 0.000in | 200.000mm | 1600.000mm | Undefined | Undefined | 0° 0' 0.000" |  | 1000.000mm | 300.000mm | 300.000mm | 0.000in | 0.000in | Junction Structure | Undefined | Storm Manholes | SMH 0.6X1.2 | Box | 0 | 0
MH-4953 | SMH 0.6X1.2 | Storm Manhole | 440075.3113 | 1826822.0745 | 36.492 | C-998, C-571 | Z4_ FRL | 36.492 | Yes | 0 | AV C2 LHS | 0+076.60 | 0.0961 | Basic | No | 600.000mm | 1200.000mm | 2234.815mm | 0.000in | 1.9348 | Elevation | 0 | 34.557 | 300.000mm | 200.000mm |  |  | Undefined | 0.000in | 200.000mm | 1600.000mm | Undefined | Undefined | 0° 0' 0.000" |  | 1000.000mm | 300.000mm | 300.000mm | 0.000in | 0.000in | Junction Structure | Undefined | Storm Manholes | SMH 0.6X1.2 | Box | 0 | 0
MH-4904 | SMH 0.6X1.2 | Storm Manhole | 439939.95 | 1826831.4745 | 38.026 | C-1004, C-351 | Z4_ FRL | 38.026 | Yes | 0 | AV C2 RHS | 0+211.97 | -0.075 | Basic | No | 600.000mm | 1200.000mm | 2066.225mm | 0.000in | 1.7662 | Elevation | 0 | 36.26 | 300.000mm | 200.000mm |  |  | Undefined | 0.000in | 200.000mm | 1600.000mm | Undefined | Undefined | 0° 0' 0.000" |  | 1000.000mm | 300.000mm | 300.000mm | 0.000in | 0.000in | Junction Structure | Undefined | Storm Manholes | SMH 0.6X1.2 | Box | 0 | 0
MH-4905 | SMH 0.6X1.2 | Storm Manhole | 439956.9249 | 1826831.4745 | 37.857 | C-1004, C-724 | Z4_ FRL | 37.857 | Yes | 0 | AV C2 RHS | 0+195.00 | -0.075 | Basic | No | 600.000mm | 1200.000mm | 2118.012mm | 0.000in | 1.818 | Elevation | 0 | 36.039 | 300.000mm | 200.000mm |  |  | Undefined | 0.000in | 200.000mm | 1600.000mm | Undefined | Undefined | 0° 0' 0.000" |  | 1000.000mm | 300.000mm | 300.000mm | 0.000in | 0.000in | Junction Structure | Undefined | Storm Manholes | SMH 0.6X1.2 | Box | 0 | 0
MH-4895 | SMH 1.2X0.75 | Storm Manhole | 440003.5292 | 1826831.3245 | 37.084 | C-361, C-125, C-24 | Z4_ FRL | 37.084 | Yes | 0 | AV C2 RHS | 0+148.40 | -0.225 | Basic | No | 1200.000mm | 750.000mm | 2872.407mm | 0.000in | 2.5724 | Depth | 0 | 34.512 | 300.000mm | 200.000mm |  |  | Undefined | 0.000in | 200.000mm | 1150.000mm | Undefined | Undefined | 0° 0' 0.000" |  | 1600.000mm | 300.000mm | 300.000mm | 0.000in | 0.000in | Junction Structure | Undefined | Storm Manholes | SMH 1.2X0.75 | Box | 0 | 0
MH-4906 | SMH 0.6X1.2 | Storm Manhole | 439976.9249 | 1826831.4745 | 37.626 | C-947, C-724 | Z4_ FRL | 37.626 | Yes | 0 | AV C2 RHS | 0+175.00 | -0.075 | Basic | No | 600.000mm | 1200.000mm | 2294.378mm | 0.000in | 1.9944 | Elevation | 0 | 35.632 | 300.000mm | 200.000mm |  |  | Undefined | 0.000in | 200.000mm | 1600.000mm | Undefined | Undefined | 0° 0' 0.000" |  | 1000.000mm | 300.000mm | 300.000mm | 0.000in | 0.000in | Junction Structure | Undefined | Storm Manholes | SMH 0.6X1.2 | Box | 0 | 0
MH-4848 | SMH 0.6X1.2 | Storm Manhole | 440156.3249 | 1826831.4745 | 36.577 | C-144, C-93 | Z4_ FRL | 36.577 | Yes | 0 | AV C2 RHS | -0+004.40 | -0.075 | Basic | No | 600.000mm | 1200.000mm | 2221.390mm | 0.000in | 1.9214 | Elevation | 0 | 34.656 | 300.000mm | 200.000mm |  |  | Undefined | 0.000in | 200.000mm | 1600.000mm | Undefined | Undefined | 0° 0' 0.000" |  | 1000.000mm | 300.000mm | 300.000mm | 0.000in | 0.000in | Junction Structure | Undefined | Storm Manholes | SMH 0.6X1.2 | Box | 0 | 0
MH-4849 | SMH 0.6X1.2 | Storm Manhole | 440142.4436 | 1826831.4745 | 36.536 | C-256, C-93 | Z4_ FRL | 36.536 | Yes | 0 | AV C2 RHS | 0+009.48 | -0.075 | Basic | No | 600.000mm | 1200.000mm | 2190.092mm | 0.000in | 1.8901 | Elevation | 0 | 34.646 | 300.000mm | 200.000mm |  |  | Undefined | 0.000in | 200.000mm | 1600.000mm | Undefined | Undefined | 0° 0' 0.000" |  | 1000.000mm | 300.000mm | 300.000mm | 0.000in | 0.000in | Junction Structure | Undefined | Storm Manholes | SMH 0.6X1.2 | Box | 0 | 0
MH-4869 | SMH 0.6X1.2 | Storm Manhole | 440045.9042 | 1826831.4745 | 36.831 | C-426 | Z4_ FRL | 36.831 | Yes | 0 | AV C2 RHS | 0+106.02 | -0.075 | Basic | No | 600.000mm | 1200.000mm | 1953.929mm | 0.000in | 1.6539 | Elevation | 0 | 35.177 | 300.000mm | 200.000mm |  |  | Undefined | 0.000in | 200.000mm | 1600.000mm | Undefined | Undefined | 0° 0' 0.000" |  | 1000.000mm | 300.000mm | 300.000mm | 0.000in | 0.000in | Junction Structure | Undefined | Storm Manholes | SMH 0.6X1.2 | Box | 0 | 0
MH-4866 | SMH 1.2X0.75 | Storm Manhole | 440102.0292 | 1826831.3126 | 36.022 | C-555, C-527, C-105 | Z4_ FRL | 36.022 | Yes | 0 | AV C2 RHS | 0+049.90 | -0.2369 | Basic | No | 1200.000mm | 750.000mm | 2597.774mm | 0.000in | 2.2978 | Elevation | 0 | 33.724 | 300.000mm | 200.000mm |  |  | Undefined | 0.000in | 200.000mm | 1150.000mm | Undefined | Undefined | 0° 0' 0.000" |  | 1600.000mm | 300.000mm | 300.000mm | 0.000in | 0.000in | Junction Structure | Undefined | Storm Manholes | SMH 1.2X0.75 | Box | 0 | 0
MH-4850 | SMH 0.6X1.2 | Storm Manhole | 440122.6728 | 1826831.4745 | 36.266 | C-527, C-256 | Z4_ FRL | 36.266 | Yes | 0 | AV C2 RHS | 0+029.25 | -0.075 | Basic | No | 600.000mm | 1200.000mm | 2057.870mm | 0.000in | 1.7579 | Elevation | 0 | 34.508 | 300.000mm | 200.000mm |  |  | Undefined | 0.000in | 200.000mm | 1600.000mm | Undefined | Undefined | 0° 0' 0.000" |  | 1000.000mm | 300.000mm | 300.000mm | 0.000in | 0.000in | Junction Structure | Undefined | Storm Manholes | SMH 0.6X1.2 | Box | 0 | 0
MH-4870 | SMH 0.6X1.2 | Storm Manhole | 440024.6496 | 1826831.4745 | 37.076 | C-426, C-361 | Z4_ FRL | 37.076 | Yes | 0 | AV C2 RHS | 0+127.28 | -0.075 | Basic | No | 600.000mm | 1200.000mm | 2237.030mm | 0.000in | 1.937 | Elevation | 0 | 35.139 | 300.000mm | 200.000mm |  |  | Undefined | 0.000in | 200.000mm | 1600.000mm | Undefined | Undefined | 0° 0' 0.000" |  | 1000.000mm | 300.000mm | 300.000mm | 0.000in | 0.000in | Junction Structure | Undefined | Storm Manholes | SMH 0.6X1.2 | Box | 0 | 0
MH-4927 | SMH 1.2X0.75 | Storm Manhole | 439992.8792 | 1826831.3245 | 37.222 | C-947, C-587, C-135 | Z4_ FRL | 37.222 | Yes | 0 | AV C2 RHS | 0+159.05 | -0.225 | Basic | No | 1200.000mm | 750.000mm | 2514.478mm | 0.000in | 2.2145 | Elevation | 0 | 35.008 | 300.000mm | 200.000mm |  |  | Undefined | 0.000in | 200.000mm | 1150.000mm | Undefined | Undefined | 0° 0' 0.000" |  | 1600.000mm | 300.000mm | 300.000mm | 0.000in | 0.000in | Junction Structure | Undefined | Storm Manholes | SMH 1.2X0.75 | Box | 0 | 0
MH-4957 | SMH 1.2X0.75 | Storm Manhole | 440091.3792 | 1826831.323 | 36.097 | C-572, C-561, C-456 | Z4_ FRL | 36.097 | Yes | 0 | AV C2 RHS | 0+060.55 | -0.2265 | Basic | No | 1200.000mm | 750.000mm | 2144.105mm | 0.000in | 1.8441 | Elevation | 0 | 34.253 | 300.000mm | 200.000mm |  |  | Undefined | 0.000in | 200.000mm | 1150.000mm | Undefined | Undefined | 0° 0' 0.000" |  | 1600.000mm | 300.000mm | 300.000mm | 0.000in | 0.000in | Junction Structure | Undefined | Storm Manholes | SMH 1.2X0.75 | Box | 0 | 0
MH-4956 | SMH 0.6X1.2 | Storm Manhole | 440075.3113 | 1826831.4745 | 36.492 | C-747, C-572 | Z4_ FRL | 36.492 | Yes | 0 | AV C2 RHS | 0+076.61 | -0.075 | Basic | No | 600.000mm | 1200.000mm | 2284.815mm | 0.000in | 1.9848 | Elevation | 0 | 34.507 | 300.000mm | 200.000mm |  |  | Undefined | 0.000in | 200.000mm | 1600.000mm | Undefined | Undefined | 0° 0' 0.000" |  | 1000.000mm | 300.000mm | 300.000mm | 0.000in | 0.000in | Junction Structure | Undefined | Storm Manholes | SMH 0.6X1.2 | Box | 0 | 0
MH-4955 | SMH 0.6X1.2 | Storm Manhole | 440054.9042 | 1826831.4745 | 36.727 | C-747 | Z4_ FRL | 36.727 | Yes | 0 | AV C2 RHS | 0+097.02 | -0.075 | Basic | No | 600.000mm | 1200.000mm | 2121.144mm | 0.000in | 1.8211 | Elevation | 0 | 34.906 | 300.000mm | 200.000mm |  |  | Undefined | 0.000in | 200.000mm | 1600.000mm | Undefined | Undefined | 0° 0' 0.000" |  | 1000.000mm | 300.000mm | 300.000mm | 0.000in | 0.000in | Junction Structure | Undefined | Storm Manholes | SMH 0.6X1.2 | Box | 0 | 0
MH-4765 | SMH 1.2X0.6 | Storm Manhole | 440291.7915 | 1826511.3618 | 36.298 | C-160, C-117 | Z4_ FRL | 36.298 | Yes | 0 | AV C3 LHS | 0+140.25 | 0.075 | Basic | No | 1200.000mm | 600.000mm | 2073.739mm | 0.000in | 1.7737 | Elevation | 0 | 34.524 | 300.000mm | 200.000mm |  |  | Undefined | 0.000in | 200.000mm | 1000.000mm | Undefined | Undefined | 0° 0' 0.000" |  | 1600.000mm | 300.000mm | 300.000mm | 0.000in | 0.000in | Junction Structure | Undefined | Storm Manholes | SMH 1.2X0.6 | Box | 0 | 0
MH-4766 | SMH 1.2X0.6 | Storm Manhole | 440291.7915 | 1826532.3263 | 36.256 | C-160, C-54 | Z4_ FRL | 36.256 | Yes | 0 | AV C3 LHS | 0+119.28 | 0.075 | Basic | No | 1200.000mm | 600.000mm | 2051.852mm | 0.000in | 1.7519 | Elevation | 0 | 34.504 | 300.000mm | 200.000mm |  |  | Undefined | 0.000in | 200.000mm | 1000.000mm | Undefined | Undefined | 0° 0' 0.000" |  | 1600.000mm | 300.000mm | 300.000mm | 0.000in | 0.000in | Junction Structure | Undefined | Storm Manholes | SMH 1.2X0.6 | Box | 0 | 0
MH-4767 | SMH 1.2X0.6 | Storm Manhole | 440291.7915 | 1826551.6005 | 36.211 | C-397, C-54 | Z4_ FRL | 36.211 | Yes | 0 | AV C3 LHS | 0+100.01 | 0.075 | Basic | No | 1200.000mm | 600.000mm | 2026.609mm | 0.000in | 1.7266 | Elevation | 0 | 34.484 | 300.000mm | 200.000mm |  |  | Undefined | 0.000in | 200.000mm | 1000.000mm | Undefined | Undefined | 0° 0' 0.000" |  | 1600.000mm | 300.000mm | 300.000mm | 0.000in | 0.000in | Junction Structure | Undefined | Storm Manholes | SMH 1.2X0.6 | Box | 0 | 0
MH-4768 | SMH 1.2X0.6 | Storm Manhole | 440291.7915 | 1826568.0092 | 36.125 | C-1028, C-397 | Z4_ FRL | 36.125 | Yes | 0 | AV C3 LHS | 0+083.60 | 0.075 | Basic | No | 1200.000mm | 600.000mm | 2045.899mm | 0.000in | 1.7459 | Elevation | 0 | 34.379 | 300.000mm | 200.000mm |  |  | Undefined | 0.000in | 200.000mm | 1000.000mm | Undefined | Undefined | 0° 0' 0.000" |  | 1600.000mm | 300.000mm | 300.000mm | 0.000in | 0.000in | Junction Structure | Undefined | Storm Manholes | SMH 1.2X0.6 | Box | 0 | 0
MH-4763 | SMH 1.2X0.6 | Storm Manhole | 440291.7915 | 1826471.7671 | 36.219 | C-950, C-264 | Z4_ FRL | 36.219 | Yes | 0 | AV C3 LHS | 0+179.84 | 0.075 | Basic | No | 1200.000mm | 600.000mm | 1954.706mm | 0.000in | 1.6547 | Elevation | 0 | 34.564 | 300.000mm | 200.000mm |  |  | Undefined | 0.000in | 200.000mm | 1000.000mm | Undefined | Undefined | 0° 0' 0.000" |  | 1600.000mm | 300.000mm | 300.000mm | 0.000in | 0.000in | Junction Structure | Undefined | Storm Manholes | SMH 1.2X0.6 | Box | 0 | 0
MH-4762 | SMH 1.2X0.6 | Storm Manhole | 440291.7915 | 1826451.295 | 36.418 | C-950, C-412 | Z4_ FRL | 36.418 | Yes | 0 | AV C3 LHS | 0+200.31 | 0.075 | Basic | No | 1200.000mm | 600.000mm | 2085.751mm | 0.000in | 1.7858 | Elevation | 0 | 34.632 | 300.000mm | 200.000mm |  |  | Undefined | 0.000in | 200.000mm | 1000.000mm | Undefined | Undefined | 0° 0' 0.000" |  | 1600.000mm | 300.000mm | 300.000mm | 0.000in | 0.000in | Junction Structure | Undefined | Storm Manholes | SMH 1.2X0.6 | Box | 0 | 0
MH-4761 | SMH 1.2X0.6 | Storm Manhole | 440291.7915 | 1826431.6005 | 36.457 | C-412, C-402 | Z4_ FRL | 36.457 | Yes | 0 | AV C3 LHS | 0+220.01 | 0.075 | Basic | No | 1200.000mm | 600.000mm | 1954.100mm | 0.000in | 1.6541 | Elevation | 0 | 34.803 | 300.000mm | 200.000mm |  |  | Undefined | 0.000in | 200.000mm | 1000.000mm | Undefined | Undefined | 0° 0' 0.000" |  | 1600.000mm | 300.000mm | 300.000mm | 0.000in | 0.000in | Junction Structure | Undefined | Storm Manholes | SMH 1.2X0.6 | Box | 0 | 0
MH-4760 | SMH 1.2X0.6 | Storm Manhole | 440291.7915 | 1826411.3805 | 36.497 | C-402 | Z4_ FRL | 36.497 | Yes | 0 | AV C3 LHS | 0+240.23 | 0.075 | Basic | No | 1200.000mm | 600.000mm | 1954.499mm | 0.000in | 1.6545 | Elevation | 0 | 34.843 | 300.000mm | 200.000mm |  |  | Undefined | 0.000in | 200.000mm | 1000.000mm | Undefined | Undefined | 0° 0' 0.000" |  | 1600.000mm | 300.000mm | 300.000mm | 0.000in | 0.000in | Junction Structure | Undefined | Storm Manholes | SMH 1.2X0.6 | Box | 0 | 0
MH-156 (1) | SMH 1.2X0.6 | Storm Manhole | 440291.7915 | 1826491.9914 | 36.336 | C-264, C-117 | Z4_ FRL | 36.336 | Yes | 0 | AV C3 LHS | 0+159.62 | 0.075 | Basic | No | 1200.000mm | 600.000mm | 2092.441mm | 0.000in | 1.7924 | Elevation | 0 | 34.544 | 300.000mm | 200.000mm |  |  | Undefined | 0.000in | 200.000mm | 1000.000mm | Undefined | Undefined | 0° 0' 0.000" |  | 1600.000mm | 300.000mm | 300.000mm | 0.000in | 0.000in | Junction Structure | Undefined | Storm Manholes | SMH 1.2X0.6 | Box | 0 | 0
MH-4715 | SMH 0.6X1.2 | Storm Manhole | 440282.6915 | 1826586.2171 | 36.015 | C-731, C-432 | Z4_ FRL | 36.015 | Yes | 0 | AV C3 RHS | 0+074.48 | 0.025 | Basic | No | 600.000mm | 1200.000mm | 2160.894mm | 0.000in | 1.8609 | Elevation | 0 | 34.154 | 300.000mm | 200.000mm |  |  | Undefined | 0.000in | 200.000mm | 1600.000mm | Undefined | Undefined | 0° 0' 0.000" |  | 1000.000mm | 300.000mm | 300.000mm | 0.000in | 0.000in | Junction Structure | Undefined | Storm Manholes | SMH 0.6X1.2 | Box | 0 | 0
MH-4718 | SMH 0.6X1.2 | Storm Manhole | 440335.6332 | 1826586.2171 | 35.395 | C-940, C-750 | Z4_ FRL | 35.395 | Yes | 0 | AV C3 RHS | 0+021.54 | 0.025 | Basic | No | 600.000mm | 1200.000mm | 2429.456mm | 0.000in | 2.1295 | Elevation | 0 | 33.266 | 300.000mm | 200.000mm |  |  | Undefined | 0.000in | 200.000mm | 1600.000mm | Undefined | Undefined | 0° 0' 0.000" |  | 1000.000mm | 300.000mm | 300.000mm | 0.000in | 0.000in | Junction Structure | Undefined | Storm Manholes | SMH 0.6X1.2 | Box | 0 | 0
MH-4719 | SMH 0.6X1.2 | Storm Manhole | 440352.5749 | 1826586.2171 | 35.009 | C-940, C-132 | Z4_ FRL | 35.009 | Yes | 0 | AV C3 RHS | 0+004.60 | 0.025 | Basic | No | 600.000mm | 1200.000mm | 2238.580mm | 0.000in | 1.9386 | Depth | 0 | 33.07 | 300.000mm | 200.000mm |  |  | Undefined | 0.000in | 200.000mm | 1600.000mm | Undefined | Undefined | 0° 0' 0.000" |  | 1000.000mm | 300.000mm | 300.000mm | 0.000in | 0.000in | Junction Structure | Undefined | Storm Manholes | SMH 0.6X1.2 | Box | 0 | 0
MH-100 | SMH 0.6X1.2 | Storm Manhole | 440317.1387 | 1826586.2171 | 35.649 | C-888, C-750 | Z4_ FRL | 35.649 | Yes | 0 | AV C3 RHS | 0+040.04 | 0.025 | Basic | No | 600.000mm | 1200.000mm | 2296.123mm | 0.000in | 1.9961 | Elevation | 0 | 33.653 | 300.000mm | 200.000mm |  |  | Undefined | 0.000in | 200.000mm | 1600.000mm | Undefined | Undefined | 0° 0' 0.000" |  | 1000.000mm | 300.000mm | 300.000mm | 0.000in | 0.000in | Junction Structure | Undefined | Storm Manholes | SMH 0.6X1.2 | Box | 0 | 0
MH-4716 | SMH 0.6X1.2 | Storm Manhole | 440297.1749 | 1826586.2171 | 35.91 | C-888, C-731 | Z4_ FRL | 35.91 | Yes | 0 | AV C3 RHS | 0+060.00 | 0.025 | Basic | No | 600.000mm | 1200.000mm | 2299.583mm | 0.000in | 1.9996 | Elevation | 0 | 33.91 | 300.000mm | 200.000mm |  |  | Undefined | 0.000in | 200.000mm | 1600.000mm | Undefined | Undefined | 0° 0' 0.000" |  | 1000.000mm | 300.000mm | 300.000mm | 0.000in | 0.000in | Junction Structure | Undefined | Storm Manholes | SMH 0.6X1.2 | Box | 0 | 0
MH-4714 | SMH 1.2X0.6 | Storm Manhole | 440282.3915 | 1826551.6005 | 36.211 | C-313, C-134 | Z4_ FRL | 36.211 | Yes | 0 | AV C3 RHS -1 | 0+029.92 | 0.025 | Basic | No | 1200.000mm | 600.000mm | 2245.609mm | 0.000in | 1.9456 | Elevation | 0 | 34.265 | 300.000mm | 200.000mm |  |  | Undefined | 0.000in | 200.000mm | 1000.000mm | Undefined | Undefined | 0° 0' 0.000" |  | 1600.000mm | 300.000mm | 300.000mm | 0.000in | 0.000in | Junction Structure | Undefined | Storm Manholes | SMH 1.2X0.6 | Box | 0 | 0
MH-4703 | SMH 1.2X0.6 | Storm Manhole | 440282.3915 | 1826471.6005 | 36.377 | C-399, C-375 | Z4_ FRL | 36.377 | Yes | 0 | AV C3 RHS -1 | 0+109.92 | 0.025 | Basic | No | 1200.000mm | 600.000mm | 1954.181mm | 0.000in | 1.6542 | Elevation | 0 | 34.723 | 300.000mm | 200.000mm |  |  | Undefined | 0.000in | 200.000mm | 1000.000mm | Undefined | Undefined | 0° 0' 0.000" |  | 1600.000mm | 300.000mm | 300.000mm | 0.000in | 0.000in | Junction Structure | Undefined | Storm Manholes | SMH 1.2X0.6 | Box | 0 | 0
MH-4705 | SMH 1.2X0.6 | Storm Manhole | 440282.3915 | 1826511.958 | 36.297 | C-642, C-408 | Z4_ FRL | 36.297 | Yes | 0 | AV C3 RHS -1 | 0+069.56 | 0.025 | Basic | No | 1200.000mm | 600.000mm | 2093.548mm | 0.000in | 1.7935 | Elevation | 0 | 34.503 | 300.000mm | 200.000mm |  |  | Undefined | 0.000in | 200.000mm | 1000.000mm | Undefined | Undefined | 0° 0' 0.000" |  | 1600.000mm | 300.000mm | 300.000mm | 0.000in | 0.000in | Junction Structure | Undefined | Storm Manholes | SMH 1.2X0.6 | Box | 0 | 0
MH-4702 | SMH 1.2X0.6 | Storm Manhole | 440282.3915 | 1826451.6005 | 36.417 | C-401, C-375 | Z4_ FRL | 36.417 | Yes | 0 | AV C3 RHS -1 | 0+129.92 | 0.025 | Basic | No | 1200.000mm | 600.000mm | 1963.141mm | 0.000in | 1.6631 | Elevation | 0 | 34.754 | 300.000mm | 200.000mm |  |  | Undefined | 0.000in | 200.000mm | 1000.000mm | Undefined | Undefined | 0° 0' 0.000" |  | 1600.000mm | 300.000mm | 300.000mm | 0.000in | 0.000in | Junction Structure | Undefined | Storm Manholes | SMH 1.2X0.6 | Box | 0 | 0
MH-4701 | SMH 1.2X0.6 | Storm Manhole | 440282.3915 | 1826431.6005 | 36.457 | C-458, C-401 | Z4_ FRL | 36.457 | Yes | 0 | AV C3 RHS -1 | 0+149.92 | 0.025 | Basic | No | 1200.000mm | 600.000mm | 1963.100mm | 0.000in | 1.6631 | Elevation | 0 | 34.794 | 300.000mm | 200.000mm |  |  | Undefined | 0.000in | 200.000mm | 1000.000mm | Undefined | Undefined | 0° 0' 0.000" |  | 1600.000mm | 300.000mm | 300.000mm | 0.000in | 0.000in | Junction Structure | Undefined | Storm Manholes | SMH 1.2X0.6 | Box | 0 | 0
MH-4700 | SMH 1.2X0.6 | Storm Manhole | 440282.3915 | 1826411.3805 | 36.497 | C-458 | Z4_ FRL | 36.497 | Yes | 0 | AV C3 RHS -1 | 0+170.14 | 0.025 | Basic | No | 1200.000mm | 600.000mm | 1954.499mm | 0.000in | 1.6545 | Elevation | 0 | 34.843 | 300.000mm | 200.000mm |  |  | Undefined | 0.000in | 200.000mm | 1000.000mm | Undefined | Undefined | 0° 0' 0.000" |  | 1600.000mm | 300.000mm | 300.000mm | 0.000in | 0.000in | Junction Structure | Undefined | Storm Manholes | SMH 1.2X0.6 | Box | 0 | 0
MH-97 | SMH 1.2X0.6 | Storm Manhole | 440282.3915 | 1826569.3038 | 36.116 | C-432, C-134 | Z4_ FRL | 36.116 | Yes | 0 | AV C3 RHS -1 | 0+012.21 | 0.025 | Basic | No | 1200.000mm | 600.000mm | 2167.904mm | 0.000in | 1.8679 | Elevation | 0 | 34.248 | 300.000mm | 200.000mm |  |  | Undefined | 0.000in | 200.000mm | 1000.000mm | Undefined | Undefined | 0° 0' 0.000" |  | 1600.000mm | 300.000mm | 300.000mm | 0.000in | 0.000in | Junction Structure | Undefined | Storm Manholes | SMH 1.2X0.6 | Box | 0 | 0
MH-155 (1) | SMH 1.2X0.6 | Storm Manhole | 440282.3915 | 1826491.7313 | 36.337 | C-408, C-399 | Z4_ FRL | 36.337 | Yes | 0 | AV C3 RHS -1 | 0+089.79 | 0.025 | Basic | No | 1200.000mm | 600.000mm | 1952.960mm | 0.000in | 1.653 | Elevation | 0 | 34.684 | 300.000mm | 200.000mm |  |  | Undefined | 0.000in | 200.000mm | 1000.000mm | Undefined | Undefined | 0° 0' 0.000" |  | 1600.000mm | 300.000mm | 300.000mm | 0.000in | 0.000in | Junction Structure | Undefined | Storm Manholes | SMH 1.2X0.6 | Box | 0 | 0
MH-98 | SMH 0.6X1.2 | Storm Manhole | 440304.7297 | 1826576.8171 | 35.818 | C-918, C-748 | Z4_ FRL | 35.818 | Yes | 0 | AV C3_1 LHS | 0+052.44 | -0.0192 | Basic | No | 600.000mm | 1200.000mm | 2145.623mm | 0.000in | 1.8456 | Elevation | 0 | 33.972 | 300.000mm | 200.000mm |  |  | Undefined | 0.000in | 200.000mm | 1600.000mm | Undefined | Undefined | 0° 0' 0.000" |  | 1000.000mm | 300.000mm | 300.000mm | 0.000in | 0.000in | Junction Structure | Undefined | Storm Manholes | SMH 0.6X1.2 | Box | 0 | 0
MH-4778 | SMH 1.2X0.6 | Storm Manhole | 440361.8749 | 1826576.9171 | 35.091 | C-314, C-203, C-170 | Z4_ FRL | 35.091 | Yes | 0 | AV C3_1 LHS | -0+004.71 | 0.0007 | Basic | No | 1200.000mm | 600.000mm | 2358.195mm | 0.000in | 2.0582 | Elevation | 0 | 33.033 | 300.000mm | 200.000mm |  |  | Undefined | 0.000in | 200.000mm | 1000.000mm | Undefined | Undefined | 0° 0' 0.000" |  | 1600.000mm | 300.000mm | 300.000mm | 0.000in | 0.000in | Junction Structure | Undefined | Storm Manholes | SMH 1.2X0.6 | Box | 0 | 0
MH-4769 | SMH 0.6X1.2 | Storm Manhole | 440291.8665 | 1826576.8171 | 36.014 | C-1028, C-748 | Z4_ FRL | 36.014 | Yes | 0 | AV C3_1 LHS | 0+065.30 | -0.0011 | Basic | No | 600.000mm | 1200.000mm | 2106.699mm | 0.000in | 1.8067 | Elevation | 0 | 34.207 | 300.000mm | 200.000mm |  |  | Undefined | 0.000in | 200.000mm | 1600.000mm | Undefined | Undefined | 0° 0' 0.000" |  | 1000.000mm | 300.000mm | 300.000mm | 0.000in | 0.000in | Junction Structure | Undefined | Storm Manholes | SMH 0.6X1.2 | Box | 0 | 0
MH-4770 | SMH 0.6X1.2 | Storm Manhole | 440325.2842 | 1826576.8171 | 35.537 | C-918, C-848 | Z4_ FRL | 35.537 | Yes | 0 | AV C3_1 LHS | 0+031.88 | -0.048 | Basic | No | 600.000mm | 1200.000mm | 2107.401mm | 0.000in | 1.8074 | Elevation | 0 | 33.73 | 300.000mm | 200.000mm |  |  | Undefined | 0.000in | 200.000mm | 1600.000mm | Undefined | Undefined | 0° 0' 0.000" |  | 1000.000mm | 300.000mm | 300.000mm | 0.000in | 0.000in | Junction Structure | Undefined | Storm Manholes | SMH 0.6X1.2 | Box | 0 | 0
MH-4771 | SMH 0.6X1.2 | Storm Manhole | 440340.701 | 1826576.8171 | 35.326 | C-848, C-649 | Z4_ FRL | 35.326 | Yes | 0 | AV C3_1 LHS | 0+016.46 | -0.0696 | Basic | No | 600.000mm | 1200.000mm | 2243.947mm | 0.000in | 1.9439 | Elevation | 0 | 33.382 | 300.000mm | 200.000mm |  |  | Undefined | 0.000in | 200.000mm | 1600.000mm | Undefined | Undefined | 0° 0' 0.000" |  | 1000.000mm | 300.000mm | 300.000mm | 0.000in | 0.000in | Junction Structure | Undefined | Storm Manholes | SMH 0.6X1.2 | Box | 0 | 0
MH-4772 | <None> | Storm Manhole | 440352.6468 | 1826576.8171 | 34.971 | C-649, C-203, C-12 | Z4_ FRL | 34.971 | Yes | 0 | AV C3_1 LHS | 0+004.52 | -0.0864 | Basic | No | 750.000mm | 1200.000mm | 2079.033mm | 0.000in | 1.779 | Elevation | 0 | 33.192 | 300.000mm | 200.000mm |  |  | Undefined | 0.000in | 200.000mm | 1600.000mm | Undefined | Undefined | 0° 0' 0.000" |  | 1150.000mm | 300.000mm | 300.000mm | 0.000in | 0.000in | Junction Structure | Undefined | Storm Manholes | SMH 0.75X1.2 | Box | 0 | 0
MH-4919 | SMH 1.2X0.6 | Storm Manhole | 439949.0485 | 1826766.7745 | 38.423 | C-511, C-386 | Z4_ FRL | 38.423 | Yes | 0 | AV C17 LHS | 0+059.99 | 0.15 | Basic | No | 1200.000mm | 600.000mm | 2166.194mm | 0.000in | 1.8662 | Elevation | 0 | 36.557 | 300.000mm | 200.000mm |  |  | Undefined | 0.000in | 200.000mm | 1000.000mm | Undefined | Undefined | 0° 0' 0.000" |  | 1600.000mm | 300.000mm | 300.000mm | 0.000in | 0.000in | Junction Structure | Undefined | Storm Manholes | SMH 1.2X0.6 | Box | 0 | 0
MH-4920 | SMH 1.2X0.6 | Storm Manhole | 439949.0485 | 1826786.7745 | 38.144 | C-1016, C-511 | Z4_ FRL | 38.144 | Yes | 0 | AV C17 LHS | 0+039.99 | 0.15 | Basic | No | 1200.000mm | 600.000mm | 2043.836mm | 0.000in | 1.7438 | Elevation | 0 | 36.4 | 300.000mm | 200.000mm |  |  | Undefined | 0.000in | 200.000mm | 1000.000mm | Undefined | Undefined | 0° 0' 0.000" |  | 1600.000mm | 300.000mm | 300.000mm | 0.000in | 0.000in | Junction Structure | Undefined | Storm Manholes | SMH 1.2X0.6 | Box | 0 | 0
MH-4922 | SMH 1.2X0.6 | Storm Manhole | 439949.0485 | 1826807.5515 | 37.981 | C-619, C-1016 | Z4_ FRL | 37.981 | Yes | 0 | AV C17 LHS | 0+019.21 | 0.15 | Basic | No | 1200.000mm | 600.000mm | 2090.604mm | 0.000in | 1.7906 | Elevation | 0 | 36.19 | 300.000mm | 200.000mm |  |  | Undefined | 0.000in | 200.000mm | 1000.000mm | Undefined | Undefined | 0° 0' 0.000" |  | 1600.000mm | 300.000mm | 300.000mm | 0.000in | 0.000in | Junction Structure | Undefined | Storm Manholes | SMH 1.2X0.6 | Box | 0 | 0
MH-4918 | SMH 1.2X0.6 | Storm Manhole | 439949.0485 | 1826746.7745 | 38.554 | C-525, C-386 | Z4_ FRL | 38.554 | Yes | 0 | AV C17 LHS | 0+079.99 | 0.15 | Basic | No | 1200.000mm | 600.000mm | 2058.165mm | 0.000in | 1.7582 | Elevation | 0 | 36.796 | 300.000mm | 200.000mm |  |  | Undefined | 0.000in | 200.000mm | 1000.000mm | Undefined | Undefined | 0° 0' 0.000" |  | 1600.000mm | 300.000mm | 300.000mm | 0.000in | 0.000in | Junction Structure | Undefined | Storm Manholes | SMH 1.2X0.6 | Box | 0 | 0
MH-4917 | SMH 1.2X0.6 | Storm Manhole | 439949.0485 | 1826730.863 | 38.463 | C-525 | Z4_ FRL | 38.463 | Yes | 0 | AV C17 LHS | 0+095.90 | 0.15 | Basic | No | 1200.000mm | 600.000mm | 1951.095mm | 0.000in | 1.6511 | Elevation | 0 | 36.812 | 300.000mm | 200.000mm |  |  | Undefined | 0.000in | 200.000mm | 1000.000mm | Undefined | Undefined | 0° 0' 0.000" |  | 1600.000mm | 300.000mm | 300.000mm | 0.000in | 0.000in | Junction Structure | Undefined | Storm Manholes | SMH 1.2X0.6 | Box | 0 | 0
MH-4901 | SMH 1.2X0.6 | Storm Manhole | 439939.6485 | 1826786.7745 | 38.144 | C-1017, C-651 | Z4_ FRL | 38.144 | Yes | 0 | AV C17 RHS | 0+040.00 | -0.1484 | Basic | No | 1200.000mm | 600.000mm | 2043.836mm | 0.000in | 1.7438 | Elevation | 0 | 36.4 | 300.000mm | 200.000mm |  |  | Undefined | 0.000in | 200.000mm | 1000.000mm | Undefined | Undefined | 0° 0' 0.000" |  | 1600.000mm | 300.000mm | 300.000mm | 0.000in | 0.000in | Junction Structure | Undefined | Storm Manholes | SMH 1.2X0.6 | Box | 0 | 0
MH-4903 | SMH 1.2X0.6 | Storm Manhole | 439939.6485 | 1826808.8801 | 37.978 | C-1017, C-351 | Z4_ FRL | 37.978 | Yes | 0 | AV C17 RHS | 0+017.89 | -0.1484 | Basic | No | 1200.000mm | 600.000mm | 1956.034mm | 0.000in | 1.656 | Elevation | 0 | 36.322 | 300.000mm | 200.000mm |  |  | Undefined | 0.000in | 200.000mm | 1000.000mm | Undefined | Undefined | 0° 0' 0.000" |  | 1600.000mm | 300.000mm | 300.000mm | 0.000in | 0.000in | Junction Structure | Undefined | Storm Manholes | SMH 1.2X0.6 | Box | 0 | 0
MH-4898 | SMH 1.2X0.6 | Storm Manhole | 439939.6485 | 1826730.863 | 38.518 | C-166 | Z4_ FRL | 38.518 | Yes | 0 | AV C17 RHS | 0+095.91 | -0.1484 | Basic | No | 1200.000mm | 600.000mm | 1951.165mm | 0.000in | 1.6512 | Elevation | 0 | 36.867 | 300.000mm | 200.000mm |  |  | Undefined | 0.000in | 200.000mm | 1000.000mm | Undefined | Undefined | 0° 0' 0.000" |  | 1600.000mm | 300.000mm | 300.000mm | 0.000in | 0.000in | Junction Structure | Undefined | Storm Manholes | SMH 1.2X0.6 | Box | 0 | 0
MH-4900 | SMH 1.2X0.6 | Storm Manhole | 439939.6485 | 1826769.7975 | 38.383 | C-651, C-454 | Z4_ FRL | 38.383 | Yes | 0 | AV C17 RHS | 0+056.98 | -0.1484 | Basic | No | 1200.000mm | 600.000mm | 2137.160mm | 0.000in | 1.8372 | Elevation | 0 | 36.546 | 300.000mm | 200.000mm |  |  | Undefined | 0.000in | 200.000mm | 1000.000mm | Undefined | Undefined | 0° 0' 0.000" |  | 1600.000mm | 300.000mm | 300.000mm | 0.000in | 0.000in | Junction Structure | Undefined | Storm Manholes | SMH 1.2X0.6 | Box | 0 | 0
MH-4899 | SMH 1.2X0.6 | Storm Manhole | 439939.6485 | 1826748.3952 | 38.552 | C-454, C-166 | Z4_ FRL | 38.552 | Yes | 0 | AV C17 RHS | 0+078.38 | -0.1484 | Basic | No | 1200.000mm | 600.000mm | 2052.146mm | 0.000in | 1.7521 | Elevation | 0 | 36.8 | 300.000mm | 200.000mm |  |  | Undefined | 0.000in | 200.000mm | 1000.000mm | Undefined | Undefined | 0° 0' 0.000" |  | 1600.000mm | 300.000mm | 300.000mm | 0.000in | 0.000in | Junction Structure | Undefined | Storm Manholes | SMH 1.2X0.6 | Box | 0 | 0
MH-4885 | SMH 1.2X0.6 | Storm Manhole | 440045.7042 | 1826730.5955 | 37.651 | C-995 | Z4_ FRL | 37.651 | Yes | 0 | AV C18 RHS | 0+096.18 | -0.15 | Basic | No | 1200.000mm | 600.000mm | 2279.206mm | 0.000in | 1.9792 | Elevation | 0 | 35.672 | 300.000mm | 200.000mm |  |  | Undefined | 0.000in | 200.000mm | 1000.000mm | Undefined | Undefined | 0° 0' 0.000" |  | 1600.000mm | 300.000mm | 300.000mm | 0.000in | 0.000in | Junction Structure | Undefined | Storm Manholes | SMH 1.2X0.6 | Box | 0 | 0
MH-4889 | SMH 1.2X0.6 | Storm Manhole | 440045.7042 | 1826803.1656 | 36.756 | C-665, C-515 | Z4_ FRL | 36.756 | Yes | 0 | AV C18 RHS | 0+023.61 | -0.15 | Basic | No | 1200.000mm | 600.000mm | 2024.600mm | 0.000in | 1.7246 | Elevation | 0 | 35.031 | 300.000mm | 200.000mm |  |  | Undefined | 0.000in | 200.000mm | 1000.000mm | Undefined | Undefined | 0° 0' 0.000" |  | 1600.000mm | 300.000mm | 300.000mm | 0.000in | 0.000in | Junction Structure | Undefined | Storm Manholes | SMH 1.2X0.6 | Box | 0 | 0
MH-4888 | SMH 1.2X0.6 | Storm Manhole | 440045.7042 | 1826783.43 | 36.834 | C-645, C-515 | Z4_ FRL | 36.834 | Yes | 0 | AV C18 RHS | 0+043.34 | -0.15 | Basic | No | 1200.000mm | 600.000mm | 1966.672mm | 0.000in | 1.6667 | Elevation | 0 | 35.167 | 300.000mm | 200.000mm |  |  | Undefined | 0.000in | 200.000mm | 1000.000mm | Undefined | Undefined | 0° 0' 0.000" |  | 1600.000mm | 300.000mm | 300.000mm | 0.000in | 0.000in | Junction Structure | Undefined | Storm Manholes | SMH 1.2X0.6 | Box | 0 | 0
MH-4887 | SMH 1.2X0.6 | Storm Manhole | 440045.7042 | 1826764.0348 | 37.006 | C-869, C-645 | Z4_ FRL | 37.006 | Yes | 0 | AV C18 RHS | 0+062.74 | -0.15 | Basic | No | 1200.000mm | 600.000mm | 2062.029mm | 0.000in | 1.762 | Elevation | 0 | 35.244 | 300.000mm | 200.000mm |  |  | Undefined | 0.000in | 200.000mm | 1000.000mm | Undefined | Undefined | 0° 0' 0.000" |  | 1600.000mm | 300.000mm | 300.000mm | 0.000in | 0.000in | Junction Structure | Undefined | Storm Manholes | SMH 1.2X0.6 | Box | 0 | 0
MH-4886 | SMH 1.2X0.6 | Storm Manhole | 440045.7042 | 1826744.0859 | 37.281 | C-995, C-869 | Z4_ FRL | 37.281 | Yes | 0 | AV C18 RHS | 0+082.69 | -0.15 | Basic | No | 1200.000mm | 600.000mm | 2162.142mm | 0.000in | 1.8621 | Elevation | 0 | 35.419 | 300.000mm | 200.000mm |  |  | Undefined | 0.000in | 200.000mm | 1000.000mm | Undefined | Undefined | 0° 0' 0.000" |  | 1600.000mm | 300.000mm | 300.000mm | 0.000in | 0.000in | Junction Structure | Undefined | Storm Manholes | SMH 1.2X0.6 | Box | 0 | 0
MH-4845 | SMH 1.2X0.6 | Storm Manhole | 440156.6249 | 1826769.7498 | 36.495 | C-494, C-331 | Z4_ FRL | 36.495 | Yes | 0 | AV C19 LHS | 0+057.01 | 0.15 | Basic | No | 1200.000mm | 600.000mm | 1953.964mm | 0.000in | 1.654 | Elevation | 0 | 34.841 | 300.000mm | 200.000mm |  |  | Undefined | 0.000in | 200.000mm | 1000.000mm | Undefined | Undefined | 0° 0' 0.000" |  | 1600.000mm | 300.000mm | 300.000mm | 0.000in | 0.000in | Junction Structure | Undefined | Storm Manholes | SMH 1.2X0.6 | Box | 0 | 0
MH-4846 | SMH 1.2X0.6 | Storm Manhole | 440156.6249 | 1826789.5568 | 36.47 | C-610, C-331 | Z4_ FRL | 36.47 | Yes | 0 | AV C19 LHS | 0+037.20 | 0.15 | Basic | No | 1200.000mm | 600.000mm | 2023.785mm | 0.000in | 1.7238 | Elevation | 0 | 34.746 | 300.000mm | 200.000mm |  |  | Undefined | 0.000in | 200.000mm | 1000.000mm | Undefined | Undefined | 0° 0' 0.000" |  | 1600.000mm | 300.000mm | 300.000mm | 0.000in | 0.000in | Junction Structure | Undefined | Storm Manholes | SMH 1.2X0.6 | Box | 0 | 0
MH-4844 | SMH 1.2X0.6 | Storm Manhole | 440156.6249 | 1826749.8549 | 36.558 | C-494, C-491 | Z4_ FRL | 36.558 | Yes | 0 | AV C19 LHS | 0+076.90 | 0.15 | Basic | No | 1200.000mm | 600.000mm | 1952.240mm | 0.000in | 1.6522 | Elevation | 0 | 34.906 | 300.000mm | 200.000mm |  |  | Undefined | 0.000in | 200.000mm | 1000.000mm | Undefined | Undefined | 0° 0' 0.000" |  | 1600.000mm | 300.000mm | 300.000mm | 0.000in | 0.000in | Junction Structure | Undefined | Storm Manholes | SMH 1.2X0.6 | Box | 0 | 0
MH-4843 | SMH 1.2X0.6 | Storm Manhole | 440156.6249 | 1826730.3022 | 36.621 | C-1035, C-491 | Z4_ FRL | 36.621 | Yes | 0 | AV C19 LHS | 0+096.46 | 0.15 | Basic | No | 1200.000mm | 600.000mm | 1953.545mm | 0.000in | 1.6535 | Elevation | 0 | 34.967 | 300.000mm | 200.000mm |  |  | Undefined | 0.000in | 200.000mm | 1000.000mm | Undefined | Undefined | 0° 0' 0.000" |  | 1600.000mm | 300.000mm | 300.000mm | 0.000in | 0.000in | Junction Structure | Undefined | Storm Manholes | SMH 1.2X0.6 | Box | 0 | 0
MH-4847 | SMH 1.2X0.6 | Storm Manhole | 440156.6249 | 1826810.3949 | 36.324 | C-610, C-144 | Z4_ FRL | 36.324 | Yes | 0 | AV C19 LHS | 0+016.36 | 0.15 | Basic | No | 1200.000mm | 600.000mm | 1947.232mm | 0.000in | 1.6472 | Elevation | 0 | 34.677 | 300.000mm | 200.000mm |  |  | Undefined | 0.000in | 200.000mm | 1000.000mm | Undefined | Undefined | 0° 0' 0.000" |  | 1600.000mm | 300.000mm | 300.000mm | 0.000in | 0.000in | Junction Structure | Undefined | Storm Manholes | SMH 1.2X0.6 | Box | 0 | 0
MH-442 | SMH 1.2X0.6 | Storm Manhole | 440156.6249 | 1826712.2095 | 36.678 | C-1035 | Z4_ FRL | 36.678 | Yes | 0 | AV C19 LHS | 0+114.55 | 0.15 | Basic | No | 1200.000mm | 600.000mm | 1959.199mm | 0.000in | 1.6592 | Elevation | 0 | 35.019 | 300.000mm | 200.000mm |  |  | Undefined | 0.000in | 200.000mm | 1000.000mm | Undefined | Undefined | 0° 0' 0.000" |  | 1600.000mm | 300.000mm | 300.000mm | 0.000in | 0.000in | Junction Structure | Undefined | Storm Manholes | SMH 1.2X0.6 | Box | 0 | 0
MH-4860 | SMH 1.2X0.6 | Storm Manhole | 440147.2249 | 1826786.7745 | 36.469 | C-340, C-85 | Z4_ FRL | 36.469 | Yes | 0 | AV C19 RHS | 0+040.00 | -0.15 | Basic | No | 1200.000mm | 600.000mm | 2037.214mm | 0.000in | 1.7372 | Elevation | 0 | 34.732 | 300.000mm | 200.000mm |  |  | Undefined | 0.000in | 200.000mm | 1000.000mm | Undefined | Undefined | 0° 0' 0.000" |  | 1600.000mm | 300.000mm | 300.000mm | 0.000in | 0.000in | Junction Structure | Undefined | Storm Manholes | SMH 1.2X0.6 | Box | 0 | 0
MH-4859 | SMH 1.2X0.6 | Storm Manhole | 440147.2249 | 1826766.7745 | 36.504 | C-395, C-340 | Z4_ FRL | 36.504 | Yes | 0 | AV C19 RHS | 0+060.00 | -0.15 | Basic | No | 1200.000mm | 600.000mm | 2051.324mm | 0.000in | 1.7513 | Elevation | 0 | 34.753 | 300.000mm | 200.000mm |  |  | Undefined | 0.000in | 200.000mm | 1000.000mm | Undefined | Undefined | 0° 0' 0.000" |  | 1600.000mm | 300.000mm | 300.000mm | 0.000in | 0.000in | Junction Structure | Undefined | Storm Manholes | SMH 1.2X0.6 | Box | 0 | 0
MH-441 | SMH 1.2X0.6 | Storm Manhole | 440147.2249 | 1826711.985 | 36.679 | C-1034 | Z4_ FRL | 36.679 | Yes | 0 | AV C19 RHS | 0+114.79 | -0.15 | Basic | No | 1200.000mm | 600.000mm | 1902.914mm | 0.000in | 1.6029 | Elevation | 0 | 35.076 | 300.000mm | 200.000mm |  |  | Undefined | 0.000in | 200.000mm | 1000.000mm | Undefined | Undefined | 0° 0' 0.000" |  | 1600.000mm | 300.000mm | 300.000mm | 0.000in | 0.000in | Junction Structure | Undefined | Storm Manholes | SMH 1.2X0.6 | Box | 0 | 0
MH-4858 | SMH 1.2X0.6 | Storm Manhole | 440147.2249 | 1826746.7938 | 36.568 | C-512, C-395 | Z4_ FRL | 36.568 | Yes | 0 | AV C19 RHS | 0+079.98 | -0.15 | Basic | No | 1200.000mm | 600.000mm | 2086.994mm | 0.000in | 1.787 | Elevation | 0 | 34.781 | 300.000mm | 200.000mm |  |  | Undefined | 0.000in | 200.000mm | 1000.000mm | Undefined | Undefined | 0° 0' 0.000" |  | 1600.000mm | 300.000mm | 300.000mm | 0.000in | 0.000in | Junction Structure | Undefined | Storm Manholes | SMH 1.2X0.6 | Box | 0 | 0
MH-4857 | SMH 1.2X0.6 | Storm Manhole | 440147.2249 | 1826730.3022 | 36.462 | C-1034, C-512 | Z4_ FRL | 36.462 | Yes | 0 | AV C19 RHS | 0+096.47 | -0.15 | Basic | No | 1200.000mm | 600.000mm | 1946.540mm | 0.000in | 1.6465 | Elevation | 0 | 34.815 | 300.000mm | 200.000mm |  |  | Undefined | 0.000in | 200.000mm | 1000.000mm | Undefined | Undefined | 0° 0' 0.000" |  | 1600.000mm | 300.000mm | 300.000mm | 0.000in | 0.000in | Junction Structure | Undefined | Storm Manholes | SMH 1.2X0.6 | Box | 0 | 0
MH-4861 | SMH 1.2X0.6 | Storm Manhole | 440147.2249 | 1826806.7745 | 36.497 | C-153, C-85 | Z4_ FRL | 36.497 | Yes | 0 | AV C19 RHS | 0+020.00 | -0.15 | Basic | No | 1200.000mm | 600.000mm | 2085.170mm | 0.000in | 1.7852 | Elevation | 0 | 34.712 | 300.000mm | 200.000mm |  |  | Undefined | 0.000in | 200.000mm | 1000.000mm | Undefined | Undefined | 0° 0' 0.000" |  | 1600.000mm | 300.000mm | 300.000mm | 0.000in | 0.000in | Junction Structure | Undefined | Storm Manholes | SMH 1.2X0.6 | Box | 0 | 0
MH-352 | SMH 1.2X0.6 | Storm Manhole | 440361.8749 | 1826478.0841 | 35.135 | C-332 | Z4_ FRL | 35.135 | Yes | 0 | AV C20 LHS | 0+173.73 | 0.1331 | Basic | No | 1200.000mm | 600.000mm | 1956.145mm | 0.000in | 1.6561 | Elevation | 0 | 33.479 | 300.000mm | 200.000mm |  |  | Undefined | 0.000in | 200.000mm | 1000.000mm | Undefined | Undefined | 0° 0' 0.000" |  | 1600.000mm | 300.000mm | 300.000mm | 0.000in | 0.000in | Junction Structure | Undefined | Storm Manholes | SMH 1.2X0.6 | Box | 0 | 0
MH-4773 | SMH 1.2X0.6 | Storm Manhole | 440361.8749 | 1826495.1333 | 35.118 | C-632, C-332 | Z4_ FRL | 35.118 | Yes | 0 | AV C20 LHS | 0+156.68 | 0.1112 | Basic | No | 1200.000mm | 600.000mm | 1955.862mm | 0.000in | 1.6559 | Elevation | 0 | 33.462 | 300.000mm | 200.000mm |  |  | Undefined | 0.000in | 200.000mm | 1000.000mm | Undefined | Undefined | 0° 0' 0.000" |  | 1600.000mm | 300.000mm | 300.000mm | 0.000in | 0.000in | Junction Structure | Undefined | Storm Manholes | SMH 1.2X0.6 | Box | 0 | 0
MH-4774 | SMH 1.2X0.6 | Storm Manhole | 440361.8749 | 1826511.8171 | 35.084 | C-632, C-341 | Z4_ FRL | 35.084 | Yes | 0 | AV C20 LHS | 0+140.00 | 0.0898 | Basic | No | 1200.000mm | 600.000mm | 1954.495mm | 0.000in | 1.6545 | Elevation | 0 | 33.43 | 300.000mm | 200.000mm |  |  | Undefined | 0.000in | 200.000mm | 1000.000mm | Undefined | Undefined | 0° 0' 0.000" |  | 1600.000mm | 300.000mm | 300.000mm | 0.000in | 0.000in | Junction Structure | Undefined | Storm Manholes | SMH 1.2X0.6 | Box | 0 | 0
MH-4775 | SMH 1.2X0.6 | Storm Manhole | 440361.8749 | 1826531.8171 | 35.046 | C-341, C-326 | Z4_ FRL | 35.046 | Yes | 0 | AV C20 LHS | 0+120.00 | 0.0641 | Basic | No | 1200.000mm | 600.000mm | 1953.629mm | 0.000in | 1.6536 | Elevation | 0 | 33.392 | 300.000mm | 200.000mm |  |  | Undefined | 0.000in | 200.000mm | 1000.000mm | Undefined | Undefined | 0° 0' 0.000" |  | 1600.000mm | 300.000mm | 300.000mm | 0.000in | 0.000in | Junction Structure | Undefined | Storm Manholes | SMH 1.2X0.6 | Box | 0 | 0
MH-4776 | SMH 1.2X0.6 | Storm Manhole | 440361.8749 | 1826551.8171 | 35.043 | C-326, C-184 | Z4_ FRL | 35.043 | Yes | 0 | AV C20 LHS | 0+100.00 | 0.0384 | Basic | No | 1200.000mm | 600.000mm | 1974.296mm | 0.000in | 1.6743 | Elevation | 0 | 33.369 | 300.000mm | 200.000mm |  |  | Undefined | 0.000in | 200.000mm | 1000.000mm | Undefined | Undefined | 0° 0' 0.000" |  | 1600.000mm | 300.000mm | 300.000mm | 0.000in | 0.000in | Junction Structure | Undefined | Storm Manholes | SMH 1.2X0.6 | Box | 0 | 0
MH-4779 | SMH 1.2X0.6 | Storm Manhole | 440361.8749 | 1826599.08 | 35.136 | C-170, C-86 | Z4_ FRL | 35.136 | Yes | 0 | AV C20 LHS | 0+052.74 | -0.0223 | Basic | No | 1200.000mm | 600.000mm | 2427.520mm | 0.000in | 2.1275 | Depth | 0 | 33.008 | 300.000mm | 200.000mm |  |  | Undefined | 0.000in | 200.000mm | 1000.000mm | Undefined | Undefined | 0° 0' 0.000" |  | 1600.000mm | 300.000mm | 300.000mm | 0.000in | 0.000in | Junction Structure | Undefined | Storm Manholes | SMH 1.2X0.6 | Box | 0 | 0
MH-4781 | SMH 1.2X0.6 | Storm Manhole | 440361.8749 | 1826620.0559 | 35.177 | C-86, C-126 | Z4_ FRL | 35.177 | Yes | 0 | AV C20 LHS | 0+031.76 | -0.0492 | Basic | No | 1200.000mm | 600.000mm | 2497.472mm | 0.000in | 2.1975 | Depth | 0 | 32.98 | 300.000mm | 200.000mm |  |  | Undefined | 0.000in | 200.000mm | 1000.000mm | Undefined | Undefined | 0° 0' 0.000" |  | 1600.000mm | 300.000mm | 300.000mm | 0.000in | 0.000in | Junction Structure | Undefined | Storm Manholes | SMH 1.2X0.6 | Box | 0 | 0
MH-4777 | SMH 1.2X0.6 | Storm Manhole | 440361.8749 | 1826566.8675 | 35.071 | C-314, C-184 | Z4_ FRL | 35.071 | Yes | 0 | AV C20 LHS | 0+084.95 | 0.0191 | Basic | No | 1200.000mm | 600.000mm | 2022.096mm | 0.000in | 1.7221 | Elevation | 0 | 33.349 | 300.000mm | 200.000mm |  |  | Undefined | 0.000in | 200.000mm | 1000.000mm | Undefined | Undefined | 0° 0' 0.000" |  | 1600.000mm | 300.000mm | 300.000mm | 0.000in | 0.000in | Junction Structure | Undefined | Storm Manholes | SMH 1.2X0.6 | Box | 0 | 0
MH-4756 | SMH 1.2X0.6 | Storm Manhole | 440352.4749 | 1826491.8171 | 35.124 | C-710, C-545 | Z4_ FRL | 35.124 | Yes | 0 | AV C20 RHS | 0+160.00 | 0.1 | Basic | No | 1200.000mm | 600.000mm | 1954.495mm | 0.000in | 1.6545 | Elevation | 0 | 33.47 | 300.000mm | 200.000mm |  |  | Undefined | 0.000in | 200.000mm | 1000.000mm | Undefined | Undefined | 0° 0' 0.000" |  | 1600.000mm | 300.000mm | 300.000mm | 0.000in | 0.000in | Junction Structure | Undefined | Storm Manholes | SMH 1.2X0.6 | Box | 0 | 0
MH-105 | SMH 1.2X0.6 | Storm Manhole | 440352.4749 | 1826564.6909 | 35.067 | C-304, C-12 | Z4_ FRL | 35.067 | Yes | 0 | AV C20 RHS | 0+087.13 | 0.1 | Basic | No | 1200.000mm | 600.000mm | 2007.742mm | 0.000in | 1.7077 | Elevation | 0 | 33.359 | 300.000mm | 200.000mm |  |  | Undefined | 0.000in | 200.000mm | 1000.000mm | Undefined | Undefined | 0° 0' 0.000" |  | 1600.000mm | 300.000mm | 300.000mm | 0.000in | 0.000in | Junction Structure | Undefined | Storm Manholes | SMH 1.2X0.6 | Box | 0 | 0
MH-4759 | SMH 1.2X0.6 | Storm Manhole | 440352.4749 | 1826551.8171 | 35.043 | C-304, C-55 | Z4_ FRL | 35.043 | Yes | 0 | AV C20 RHS | 0+100.00 | 0.1 | Basic | No | 1200.000mm | 600.000mm | 1971.296mm | 0.000in | 1.6713 | Elevation | 0 | 33.372 | 300.000mm | 200.000mm |  |  | Undefined | 0.000in | 200.000mm | 1000.000mm | Undefined | Undefined | 0° 0' 0.000" |  | 1600.000mm | 300.000mm | 300.000mm | 0.000in | 0.000in | Junction Structure | Undefined | Storm Manholes | SMH 1.2X0.6 | Box | 0 | 0
MH-104 | SMH 1.2X0.6 | Storm Manhole | 440352.4749 | 1826604.7898 | 35.147 | C-132, C-6 | Z4_ FRL | 35.147 | Yes | 0 | AV C20 RHS | 0+047.03 | 0.1 | Basic | No | 1200.000mm | 600.000mm | 2404.940mm | 0.000in | 2.1049 | Elevation | 0 | 33.042 | 300.000mm | 200.000mm |  |  | Undefined | 0.000in | 200.000mm | 1000.000mm | Undefined | Undefined | 0° 0' 0.000" |  | 1600.000mm | 300.000mm | 300.000mm | 0.000in | 0.000in | Junction Structure | Undefined | Storm Manholes | SMH 1.2X0.6 | Box | 0 | 0
MH-351 | SMH 1.2X0.6 | Storm Manhole | 440352.4749 | 1826476.9662 | 35.204 | C-545 | Z4_ FRL | 35.204 | Yes | 0 | AV C20 RHS | 0+174.85 | 0.1 | Basic | No | 1200.000mm | 600.000mm | 1983.833mm | 0.000in | 1.6838 | Elevation | 0 | 33.52 | 300.000mm | 200.000mm |  |  | Undefined | 0.000in | 200.000mm | 1000.000mm | Undefined | Undefined | 0° 0' 0.000" |  | 1600.000mm | 300.000mm | 300.000mm | 0.000in | 0.000in | Junction Structure | Undefined | Storm Manholes | SMH 1.2X0.6 | Box | 0 | 0
MH-4758 | SMH 1.2X0.6 | Storm Manhole | 440352.4749 | 1826531.8171 | 35.046 | C-76, C-55 | Z4_ FRL | 35.046 | Yes | 0 | AV C20 RHS | 0+120.00 | 0.1 | Basic | No | 1200.000mm | 600.000mm | 1953.629mm | 0.000in | 1.6536 | Elevation | 0 | 33.392 | 300.000mm | 200.000mm |  |  | Undefined | 0.000in | 200.000mm | 1000.000mm | Undefined | Undefined | 0° 0' 0.000" |  | 1600.000mm | 300.000mm | 300.000mm | 0.000in | 0.000in | Junction Structure | Undefined | Storm Manholes | SMH 1.2X0.6 | Box | 0 | 0
MH-4757 | SMH 1.2X0.6 | Storm Manhole | 440352.4749 | 1826511.8171 | 35.084 | C-710, C-76 | Z4_ FRL | 35.084 | Yes | 0 | AV C20 RHS | 0+140.00 | 0.1 | Basic | No | 1200.000mm | 600.000mm | 1954.495mm | 0.000in | 1.6545 | Elevation | 0 | 33.43 | 300.000mm | 200.000mm |  |  | Undefined | 0.000in | 200.000mm | 1000.000mm | Undefined | Undefined | 0° 0' 0.000" |  | 1600.000mm | 300.000mm | 300.000mm | 0.000in | 0.000in | Junction Structure | Undefined | Storm Manholes | SMH 1.2X0.6 | Box | 0 | 0
MH-4722 | SMH 1.2X0.6 | Storm Manhole | 440352.4749 | 1826624.0873 | 35.186 | C-283, C-6 | Z4_ FRL | 35.186 | Yes | 0 | AV C20 RHS | 0+027.73 | 0.1 | Basic | No | 1200.000mm | 600.000mm | 2474.535mm | 0.000in | 2.1745 | Depth | 0 | 33.011 | 300.000mm | 200.000mm |  |  | Undefined | 0.000in | 200.000mm | 1000.000mm | Undefined | Undefined | 0° 0' 0.000" |  | 1600.000mm | 300.000mm | 300.000mm | 0.000in | 0.000in | Junction Structure | Undefined | Storm Manholes | SMH 1.2X0.6 | Box | 0 | 0
MH-4508 | SMH 1.2X0.6 | Storm Manhole | 440040.6249 | 1826504.0634 | 38.472 | C-442, C-439 | Z4_ FRL | 38.472 | Yes | 0 | AV C21 LHS | 0+071.75 | 0.1994 | Basic | No | 1200.000mm | 600.000mm | 1960.443mm | 0.000in | 1.6604 | Elevation | 0 | 36.812 | 300.000mm | 200.000mm |  |  | Undefined | 0.000in | 200.000mm | 1000.000mm | Undefined | Undefined | 0° 0' 0.000" |  | 1600.000mm | 300.000mm | 300.000mm | 0.000in | 0.000in | Junction Structure | Undefined | Storm Manholes | SMH 1.2X0.6 | Box | 0 | 0
MH-4506 | SMH 1.2X0.6 | Storm Manhole | 440040.6249 | 1826544.0634 | 38.562 | C-438, C-436 | Z4_ FRL | 38.562 | Yes | 0 | AV C21 LHS | 0+031.75 | 0.1763 | Basic | No | 1200.000mm | 600.000mm | 1960.876mm | 0.000in | 1.6609 | Elevation | 0 | 36.901 | 300.000mm | 200.000mm |  |  | Undefined | 0.000in | 200.000mm | 1000.000mm | Undefined | Undefined | 0° 0' 0.000" |  | 1600.000mm | 300.000mm | 300.000mm | 0.000in | 0.000in | Junction Structure | Undefined | Storm Manholes | SMH 1.2X0.6 | Box | 0 | 0
MH-4507 | SMH 1.2X0.6 | Storm Manhole | 440040.6249 | 1826525.2179 | 38.52 | C-442, C-438 | Z4_ FRL | 38.52 | Yes | 0 | AV C21 LHS | 0+050.60 | 0.1872 | Basic | No | 1200.000mm | 600.000mm | 1963.741mm | 0.000in | 1.6637 | Elevation | 0 | 36.856 | 300.000mm | 200.000mm |  |  | Undefined | 0.000in | 200.000mm | 1000.000mm | Undefined | Undefined | 0° 0' 0.000" |  | 1600.000mm | 300.000mm | 300.000mm | 0.000in | 0.000in | Junction Structure | Undefined | Storm Manholes | SMH 1.2X0.6 | Box | 0 | 0
MH-4505 | SMH 1.2X0.6 | Storm Manhole | 440040.6249 | 1826560.9569 | 38.6 | C-436 | Z4_ FRL | 38.6 | Yes | 0 | AV C21 LHS | 0+014.86 | 0.1666 | Basic | No | 1200.000mm | 600.000mm | 1960.647mm | 0.000in | 1.6606 | Elevation | 0 | 36.939 | 300.000mm | 200.000mm |  |  | Undefined | 0.000in | 200.000mm | 1000.000mm | Undefined | Undefined | 0° 0' 0.000" |  | 1600.000mm | 300.000mm | 300.000mm | 0.000in | 0.000in | Junction Structure | Undefined | Storm Manholes | SMH 1.2X0.6 | Box | 0 | 0
MH-4509 | SMH 1.2X0.6 | Storm Manhole | 440040.6249 | 1826484.0634 | 38.428 | C-569, C-439 | Z4_ FRL | 38.428 | Yes | 0 | AV C21 LHS | 0+091.75 | 0.2109 | Basic | No | 1200.000mm | 600.000mm | 2113.727mm | 0.000in | 1.8137 | Elevation | 0 | 36.614 | 300.000mm | 200.000mm |  |  | Undefined | 0.000in | 200.000mm | 1000.000mm | Undefined | Undefined | 0° 0' 0.000" |  | 1600.000mm | 300.000mm | 300.000mm | 0.000in | 0.000in | Junction Structure | Undefined | Storm Manholes | SMH 1.2X0.6 | Box | 0 | 0
MH-93 | SMH 1.2X0.6 | Storm Manhole | 440031.2249 | 1826514.2352 | 38.495 | C-443, C-441 | Z4_ FRL | 38.495 | Yes | 0 | AV C21 RHS | 0+061.58 | -0.15 | Basic | No | 1200.000mm | 600.000mm | 1947.186mm | 0.000in | 1.6472 | Elevation | 0 | 36.848 | 300.000mm | 200.000mm |  |  | Undefined | 0.000in | 200.000mm | 1000.000mm | Undefined | Undefined | 0° 0' 0.000" |  | 1600.000mm | 300.000mm | 300.000mm | 0.000in | 0.000in | Junction Structure | Undefined | Storm Manholes | SMH 1.2X0.6 | Box | 0 | 0
MH-4495 | SMH 1.2X0.6 | Storm Manhole | 440031.2249 | 1826484.0634 | 38.428 | C-1027, C-440 | Z4_ FRL | 38.428 | Yes | 0 | AV C21 RHS | 0+091.75 | -0.15 | Basic | No | 1200.000mm | 600.000mm | 2004.727mm | 0.000in | 1.7047 | Elevation | 0 | 36.723 | 300.000mm | 200.000mm |  |  | Undefined | 0.000in | 200.000mm | 1000.000mm | Undefined | Undefined | 0° 0' 0.000" |  | 1600.000mm | 300.000mm | 300.000mm | 0.000in | 0.000in | Junction Structure | Undefined | Storm Manholes | SMH 1.2X0.6 | Box | 0 | 0
MH-4494 | SMH 1.2X0.6 | Storm Manhole | 440031.2249 | 1826504.0634 | 38.472 | C-441, C-440 | Z4_ FRL | 38.472 | Yes | 0 | AV C21 RHS | 0+071.75 | -0.15 | Basic | No | 1200.000mm | 600.000mm | 1947.443mm | 0.000in | 1.6474 | Elevation | 0 | 36.825 | 300.000mm | 200.000mm |  |  | Undefined | 0.000in | 200.000mm | 1000.000mm | Undefined | Undefined | 0° 0' 0.000" |  | 1600.000mm | 300.000mm | 300.000mm | 0.000in | 0.000in | Junction Structure | Undefined | Storm Manholes | SMH 1.2X0.6 | Box | 0 | 0
MH-4493 | SMH 1.2X0.6 | Storm Manhole | 440031.2249 | 1826525.1692 | 38.52 | C-443, C-435 | Z4_ FRL | 38.52 | Yes | 0 | AV C21 RHS | 0+050.65 | -0.15 | Basic | No | 1200.000mm | 600.000mm | 1947.632mm | 0.000in | 1.6476 | Elevation | 0 | 36.872 | 300.000mm | 200.000mm |  |  | Undefined | 0.000in | 200.000mm | 1000.000mm | Undefined | Undefined | 0° 0' 0.000" |  | 1600.000mm | 300.000mm | 300.000mm | 0.000in | 0.000in | Junction Structure | Undefined | Storm Manholes | SMH 1.2X0.6 | Box | 0 | 0
MH-4492 | SMH 1.2X0.6 | Storm Manhole | 440031.2249 | 1826542.2791 | 38.558 | C-437, C-435 | Z4_ FRL | 38.558 | Yes | 0 | AV C21 RHS | 0+033.54 | -0.15 | Basic | No | 1200.000mm | 600.000mm | 1946.887mm | 0.000in | 1.6469 | Elevation | 0 | 36.911 | 300.000mm | 200.000mm |  |  | Undefined | 0.000in | 200.000mm | 1000.000mm | Undefined | Undefined | 0° 0' 0.000" |  | 1600.000mm | 300.000mm | 300.000mm | 0.000in | 0.000in | Junction Structure | Undefined | Storm Manholes | SMH 1.2X0.6 | Box | 0 | 0
MH-4491 | SMH 1.2X0.6 | Storm Manhole | 440031.2249 | 1826560.9569 | 38.6 | C-437 | Z4_ FRL | 38.6 | Yes | 0 | AV C21 RHS | 0+014.86 | -0.15 | Basic | No | 1200.000mm | 600.000mm | 1947.647mm | 0.000in | 1.6476 | Elevation | 0 | 36.952 | 300.000mm | 200.000mm |  |  | Undefined | 0.000in | 200.000mm | 1000.000mm | Undefined | Undefined | 0° 0' 0.000" |  | 1600.000mm | 300.000mm | 300.000mm | 0.000in | 0.000in | Junction Structure | Undefined | Storm Manholes | SMH 1.2X0.6 | Box | 0 | 0
MH-4907 | SMH 0.9X1.2 | Storm Manhole | 439914.1717 | 1826720.0171 | 38.642 | C-1040, C-943 | Z4_ FRL | 38.642 | Yes | 0 | AV D1 LHS | 0+237.74 | 0.2904 | Basic | No | 900.000mm | 1200.000mm | 1989.127mm | 0.000in | 1.6891 | Elevation | 0 | 36.953 | 300.000mm | 200.000mm |  |  | Undefined | 0.000in | 200.000mm | 1600.000mm | Undefined | Undefined | 0° 0' 0.000" |  | 1300.000mm | 300.000mm | 300.000mm | 0.000in | 0.000in | Junction Structure | Undefined | Storm Manholes | SMH 0.75X1.2 | Box | 0 | 0
MH-4908 | SMH 0.9X1.2 | Storm Manhole | 439933.4693 | 1826720.0171 | 38.535 | C-943, C-885 | Z4_ FRL | 38.535 | Yes | 0 | AV D1 LHS | 0+218.44 | 0.2904 | Basic | No | 900.000mm | 1200.000mm | 1990.623mm | 0.000in | 1.6906 | Elevation | 0 | 36.844 | 300.000mm | 200.000mm |  |  | Undefined | 0.000in | 200.000mm | 1600.000mm | Undefined | Undefined | 0° 0' 0.000" |  | 1300.000mm | 300.000mm | 300.000mm | 0.000in | 0.000in | Junction Structure | Undefined | Storm Manholes | SMH 0.75X1.2 | Box | 0 | 0
MH-4909 | SMH 0.9X1.2 | Storm Manhole | 439953.4643 | 1826720.0171 | 38.423 | C-956, C-885 | Z4_ FRL | 38.423 | Yes | 0 | AV D1 LHS | 0+198.45 | 0.2904 | Basic | No | 900.000mm | 1200.000mm | 1989.233mm | 0.000in | 1.6892 | Elevation | 0 | 36.734 | 300.000mm | 200.000mm |  |  | Undefined | 0.000in | 200.000mm | 1600.000mm | Undefined | Undefined | 0° 0' 0.000" |  | 1300.000mm | 300.000mm | 300.000mm | 0.000in | 0.000in | Junction Structure | Undefined | Storm Manholes | SMH 0.75X1.2 | Box | 0 | 0
MH-4910 | SMH 0.9X1.2 | Storm Manhole | 439972.7808 | 1826720.0171 | 38.316 | C-956, C-618 | Z4_ FRL | 38.316 | Yes | 0 | AV D1 LHS | 0+179.13 | 0.2904 | Basic | No | 900.000mm | 1200.000mm | 2132.624mm | 0.000in | 1.8326 | Elevation | 0 | 36.483 | 300.000mm | 200.000mm |  |  | Undefined | 0.000in | 200.000mm | 1600.000mm | Undefined | Undefined | 0° 0' 0.000" |  | 1300.000mm | 300.000mm | 300.000mm | 0.000in | 0.000in | Junction Structure | Undefined | Storm Manholes | SMH 0.75X1.2 | Box | 0 | 0
MH-4911 | SMH 0.75X1.2 | Storm Manhole | 439993.1042 | 1826719.9421 | 38.067 | C-293, C-618 | Z4_ FRL | 38.067 | Yes | 0 | AV D1 LHS | 0+158.81 | 0.2154 | Basic | No | 750.000mm | 1200.000mm | 2187.035mm | 0.000in | 1.887 | Depth | 0 | 36.18 | 300.000mm | 200.000mm |  |  | Undefined | 0.000in | 200.000mm | 1600.000mm | Undefined | Undefined | 0° 0' 0.000" |  | 1150.000mm | 300.000mm | 300.000mm | 0.000in | 0.000in | Junction Structure | Undefined | Storm Manholes | SMH 0.75X1.2 | Box | 0 | 0
MH-4873 | SMH 0.9X1.2 | Storm Manhole | 440132.6079 | 1826720.0921 | 36.592 | C-520, C-357 | Z4_ FRL | 36.592 | Yes | 0 | AV D1 LHS | 0+019.30 | 0.3654 | Basic | No | 900.000mm | 1200.000mm | 1969.541mm | 0.000in | 1.6695 | Elevation | 0 | 34.922 | 300.000mm | 200.000mm |  |  | Undefined | 0.000in | 200.000mm | 1600.000mm | Undefined | Undefined | 0° 0' 0.000" |  | 1300.000mm | 300.000mm | 300.000mm | 0.000in | 0.000in | Junction Structure | Undefined | Storm Manholes | SMH 0.75X1.2 | Box | 0 | 0
MH-4880 | SMH 0.9X1.2 | Storm Manhole | 440003.4792 | 1826720.0171 | 37.987 | C-310, C-229 | Z4_ FRL | 37.987 | Yes | 0 | AV D1 LHS | 0+148.43 | 0.2904 | Basic | No | 900.000mm | 1200.000mm | 3514.488mm | 0.000in | 3.2145 | Elevation | 0 | 34.773 | 300.000mm | 200.000mm |  |  | Undefined | 0.000in | 200.000mm | 1600.000mm | Undefined | Undefined | 0° 0' 0.000" |  | 1300.000mm | 300.000mm | 300.000mm | 0.000in | 0.000in | Junction Structure | Undefined | Storm Manholes | SMH 0.75X1.2 | Box | 0 | 0
MH-4874 | SMH 0.9X1.2 | Storm Manhole | 440111.9249 | 1826720.0921 | 36.708 | C-357, C-219 | Z4_ FRL | 36.708 | Yes | 0 | AV D1 LHS | 0+039.98 | 0.3654 | Basic | No | 900.000mm | 1200.000mm | 2123.768mm | 0.000in | 1.8238 | Elevation | 0 | 34.884 | 300.000mm | 200.000mm |  |  | Undefined | 0.000in | 200.000mm | 1600.000mm | Undefined | Undefined | 0° 0' 0.000" |  | 1300.000mm | 300.000mm | 300.000mm | 0.000in | 0.000in | Junction Structure | Undefined | Storm Manholes | SMH 0.75X1.2 | Box | 0 | 0
MH-4877 | SMH 0.9X1.2 | Storm Manhole | 440050.0793 | 1826720.0234 | 37.585 | C-98, C-60 | Z4_ FRL | 37.585 | Yes | 0 | AV D1 LHS | 0+101.83 | 0.2967 | Basic | No | 900.000mm | 1200.000mm | 3062.998mm | 0.000in | 2.763 | Elevation | 0 | 34.822 | 300.000mm | 200.000mm |  |  | Undefined | 0.000in | 200.000mm | 1600.000mm | Undefined | Undefined | 0° 0' 0.000" |  | 1300.000mm | 300.000mm | 300.000mm | 0.000in | 0.000in | Junction Structure | Undefined | Storm Manholes | SMH 0.75X1.2 | Box | 0 | 0
MH-4875 | SMH 0.9X1.2 | Storm Manhole | 440091.9249 | 1826720.0921 | 36.985 | C-233, C-219 | Z4_ FRL | 36.985 | Yes | 0 | AV D1 LHS | 0+059.98 | 0.3654 | Basic | No | 900.000mm | 1200.000mm | 2423.168mm | 0.000in | 2.1232 | Elevation | 0 | 34.862 | 300.000mm | 200.000mm |  |  | Undefined | 0.000in | 200.000mm | 1600.000mm | Undefined | Undefined | 0° 0' 0.000" |  | 1300.000mm | 300.000mm | 300.000mm | 0.000in | 0.000in | Junction Structure | Undefined | Storm Manholes | SMH 0.75X1.2 | Box | 0 | 0
MH-4876 | SMH 0.9X1.2 | Storm Manhole | 440073.8001 | 1826720.0171 | 37.246 | C-233, C-98 | Z4_ FRL | 37.246 | Yes | 0 | AV D1 LHS | 0+078.11 | 0.2904 | Basic | No | 900.000mm | 1200.000mm | 2701.880mm | 0.000in | 2.4019 | Elevation | 0 | 34.844 | 300.000mm | 200.000mm |  |  | Undefined | 0.000in | 200.000mm | 1600.000mm | Undefined | Undefined | 0° 0' 0.000" |  | 1300.000mm | 300.000mm | 300.000mm | 0.000in | 0.000in | Junction Structure | Undefined | Storm Manholes | SMH 0.75X1.2 | Box | 0 | 0
MH-4878 | SMH 0.9X1.2 | Storm Manhole | 440027.4404 | 1826720.0234 | 37.901 | C-229, C-60 | Z4_ FRL | 37.901 | Yes | 0 | AV D1 LHS | 0+124.47 | 0.2967 | Basic | No | 900.000mm | 1200.000mm | 3399.240mm | 0.000in | 3.0992 | Elevation | 0 | 34.802 | 300.000mm | 200.000mm |  |  | Undefined | 0.000in | 200.000mm | 1600.000mm | Undefined | Undefined | 0° 0' 0.000" |  | 1300.000mm | 300.000mm | 300.000mm | 0.000in | 0.000in | Junction Structure | Undefined | Storm Manholes | SMH 0.75X1.2 | Box | 0 | 0
MH-447 | SMH 0.9X1.2 | Storm Manhole | 439894.7097 | 1826720.0171 | 38.751 | C-1040 | Z4_ FRL | 38.751 | Yes | 0 | AV D1 LHS | 0+257.20 | 0.2904 | Basic | No | 900.000mm | 1200.000mm | 1989.548mm | 0.000in | 1.6895 | Elevation | 0 | 37.061 | 300.000mm | 200.000mm |  |  | Undefined | 0.000in | 200.000mm | 1600.000mm | Undefined | Undefined | 0° 0' 0.000" |  | 1300.000mm | 300.000mm | 300.000mm | 0.000in | 0.000in | Junction Structure | Undefined | Storm Manholes | SMH 0.75X1.2 | Box | 0 | 0
MH-4872 | SMH 0.9X1.2 | Storm Manhole | 440142.7974 | 1826720.0921 | 36.601 | C-520 | Z4_ FRL | 36.601 | Yes | 0 | AV D1 LHS | 0+009.11 | 0.3654 | Basic | No | 900.000mm | 1200.000mm | 1948.979mm | 0.000in | 1.649 | Elevation | 0 | 34.952 | 300.000mm | 200.000mm |  |  | Undefined | 0.000in | 200.000mm | 1600.000mm | Undefined | Undefined | 0° 0' 0.000" |  | 1300.000mm | 300.000mm | 300.000mm | 0.000in | 0.000in | Junction Structure | Undefined | Storm Manholes | SMH 0.75X1.2 | Box | 0 | 0
MH-4472 | SMH 0.9X1.2 | Storm Manhole | 439958.7208 | 1826504.6163 | 39.744 | C-853, C-734 | Z4_ FRL | 39.744 | Yes | 0 | AV D7 LHS | 0+071.19 | 0.3059 | Basic | No | 900.000mm | 1200.000mm | 2010.193mm | 0.000in | 1.7102 | Elevation | 0 | 38.034 | 300.000mm | 200.000mm |  |  | Undefined | 0.000in | 200.000mm | 1600.000mm | Undefined | Undefined | 90° 0' 0.000" |  | 1300.000mm | 300.000mm | 300.000mm | 0.000in | 0.000in | Junction Structure | Undefined | Storm Manholes | SMH 0.75X1.2 | Box | 0 | 0
MH-4471 | SMH 0.9X1.2 | Storm Manhole | 439958.7208 | 1826522.3255 | 39.85 | C-853, C-601 | Z4_ FRL | 39.85 | Yes | 0 | AV D7 LHS | 0+053.48 | 0.3137 | Basic | No | 900.000mm | 1200.000mm | 2006.748mm | 0.000in | 1.7067 | Elevation | 0 | 38.143 | 300.000mm | 200.000mm |  |  | Undefined | 0.000in | 200.000mm | 1600.000mm | Undefined | Undefined | 270° 0' 0.000" |  | 1300.000mm | 300.000mm | 300.000mm | 0.000in | 0.000in | Junction Structure | Undefined | Storm Manholes | SMH 0.75X1.2 | Box | 0 | 0
MH-4470 | SMH 0.9X1.2 | Storm Manhole | 439958.7208 | 1826541.4365 | 39.964 | C-991, C-601 | Z4_ FRL | 39.964 | Yes | 0 | AV D7 LHS | 0+034.37 | 0.3221 | Basic | No | 900.000mm | 1200.000mm | 2011.659mm | 0.000in | 1.7117 | Elevation | 0 | 38.252 | 300.000mm | 200.000mm |  |  | Undefined | 0.000in | 200.000mm | 1600.000mm | Undefined | Undefined | 269° 42' 7.526" |  | 1300.000mm | 300.000mm | 300.000mm | 0.000in | 0.000in | Junction Structure | Undefined | Storm Manholes | SMH 0.75X1.2 | Box | 0 | 0
MH-4473 | SMH 0.9X1.2 | Storm Manhole | 439958.7208 | 1826485.9076 | 39.633 | C-980, C-734 | Z4_ FRL | 39.633 | Yes | 0 | AV D7 LHS | 0+089.90 | 0.2977 | Basic | No | 900.000mm | 1200.000mm | 2074.681mm | 0.000in | 1.7747 | Elevation | 0 | 37.858 | 300.000mm | 200.000mm |  |  | Undefined | 0.000in | 200.000mm | 1600.000mm | Undefined | Undefined | 89° 41' 37.486" |  | 1300.000mm | 300.000mm | 300.000mm | 0.000in | 0.000in | Junction Structure | Undefined | Storm Manholes | SMH 0.75X1.2 | Box | 0 | 0
MH-4474 | SMH 0.9X1.2 | Storm Manhole | 439958.7208 | 1826466.573 | 39.457 | C-980, C-475 | Z4_ FRL | 39.457 | Yes | 0 | AV D7 LHS | 0+109.24 | 0.2891 | Basic | No | 900.000mm | 1200.000mm | 1951.450mm | 0.000in | 1.6515 | Elevation | 0 | 37.806 | 300.000mm | 200.000mm |  |  | Undefined | 0.000in | 200.000mm | 1600.000mm | Undefined | Undefined | 90° 0' 0.000" |  | 1300.000mm | 300.000mm | 300.000mm | 0.000in | 0.000in | Junction Structure | Undefined | Storm Manholes | SMH 0.75X1.2 | Box | 0 | 0
MH-82 | SMH 0.9X1.2 | Storm Manhole | 439958.7208 | 1826561.3184 | 40.082 | C-991 | Z4_ FRL | 40.082 | Yes | 0 | AV D7 LHS | 0+014.49 | 0.3309 | Basic | No | 900.000mm | 1200.000mm | 2013.164mm | 0.000in | 1.7132 | Elevation | 0 | 38.369 | 300.000mm | 200.000mm |  |  | Undefined | 0.000in | 200.000mm | 1600.000mm | Undefined | Undefined | 270° 0' 0.000" |  | 1300.000mm | 300.000mm | 300.000mm | 0.000in | 0.000in | Junction Structure | Undefined | Storm Manholes | SMH 0.75X1.2 | Box | 0 | 0
MH-4500 | SMH 0.9X1.2 | Storm Manhole | 439996.1865 | 1826503.6611 | 39.016 | C-859, C-516 | Z4_ FRL | 39.016 | Yes | 0 | AV D8 LHS | 0+072.16 | 0.3692 | Basic | No | 900.000mm | 1200.000mm | 1973.951mm | 0.000in | 1.674 | Elevation | 0 | 37.342 | 300.000mm | 200.000mm |  |  | Undefined | 0.000in | 200.000mm | 1600.000mm | Undefined | Undefined | 270° 0' 0.000" |  | 1300.000mm | 300.000mm | 300.000mm | 0.000in | 0.000in | Junction Structure | Undefined | Storm Manholes | SMH 0.75X1.2 | Box | 0 | 0
MH-4501 | SMH 0.9X1.2 | Storm Manhole | 439996.1865 | 1826484.5858 | 38.94 | C-978, C-516 | Z4_ FRL | 38.94 | Yes | 0 | AV D8 LHS | 0+091.23 | 0.3956 | Basic | No | 900.000mm | 1200.000mm | 2063.455mm | 0.000in | 1.7635 | Elevation | 0 | 37.177 | 300.000mm | 200.000mm |  |  | Undefined | 0.000in | 200.000mm | 1600.000mm | Undefined | Undefined | 269° 59' 60.000" |  | 1300.000mm | 300.000mm | 300.000mm | 0.000in | 0.000in | Junction Structure | Undefined | Storm Manholes | SMH 0.75X1.2 | Box | 0 | 0
MH-4497 | SMH 0.9X1.2 | Storm Manhole | 439996.1865 | 1826560.8689 | 39.361 | C-607 | Z4_ FRL | 39.361 | Yes | 0 | AV D8 LHS | 0+014.95 | 0.2898 | Basic | No | 900.000mm | 1200.000mm | 2019.607mm | 0.000in | 1.7196 | Elevation | 0 | 37.641 | 300.000mm | 200.000mm |  |  | Undefined | 0.000in | 200.000mm | 1600.000mm | Undefined | Undefined | 269° 59' 59.986" |  | 1300.000mm | 300.000mm | 300.000mm | 0.000in | 0.000in | Junction Structure | Undefined | Storm Manholes | SMH 0.75X1.2 | Box | 0 | 0
MH-87 | SMH 0.9X1.2 | Storm Manhole | 439996.1865 | 1826521.7004 | 39.125 | C-1005, C-859 | Z4_ FRL | 39.125 | Yes | 0 | AV D8 LHS | 0+054.12 | 0.3441 | Basic | No | 900.000mm | 1200.000mm | 2009.631mm | 0.000in | 1.7096 | Elevation | 0 | 37.415 | 300.000mm | 200.000mm |  |  | Undefined | 0.000in | 200.000mm | 1600.000mm | Undefined | Undefined | 269° 59' 60.000" |  | 1300.000mm | 300.000mm | 300.000mm | 0.000in | 0.000in | Junction Structure | Undefined | Storm Manholes | SMH 0.75X1.2 | Box | 0 | 0
MH-4498 | SMH 0.9X1.2 | Storm Manhole | 439996.1865 | 1826539.9903 | 39.235 | C-1005, C-607 | Z4_ FRL | 39.235 | Yes | 0 | AV D8 LHS | 0+035.83 | 0.3187 | Basic | No | 900.000mm | 1200.000mm | 2010.821mm | 0.000in | 1.7108 | Elevation | 0 | 37.524 | 300.000mm | 200.000mm |  |  | Undefined | 0.000in | 200.000mm | 1600.000mm | Undefined | Undefined | 89° 43' 32.087" |  | 1300.000mm | 300.000mm | 300.000mm | 0.000in | 0.000in | Junction Structure | Undefined | Storm Manholes | SMH 0.75X1.2 | Box | 0 | 0
MH-388 | SMH 1.2X0.75 | Storm Manhole | 440217.5499 | 1826353.8354 | 37.052 | C-388 | Z4_ FRL | 37.052 | Yes | 0 | TR A3 LHS | 0+041.70 | 0.2049 | Basic | No | 1200.000mm | 750.000mm | 1954.249mm | 0.000in | 1.6542 | Elevation | 0 | 35.398 | 300.000mm | 200.000mm |  |  | Undefined | 0.000in | 200.000mm | 1150.000mm | Undefined | Undefined | 0° 0' 0.000" |  | 1600.000mm | 300.000mm | 300.000mm | 0.000in | 0.000in | Junction Structure | Undefined | Storm Manholes | SMH 1.2X0.75 | Box | 0 | 0
MH-390 | SMH 1.2X0.75 | Storm Manhole | 440217.5249 | 1826161.0608 | 36.724 | C-245, C-122 | Z4_ FRL | 36.724 | Yes | 0 | TR A3 LHS | 0+234.47 | -0.0006 | Basic | No | 1200.000mm | 750.000mm | 2400.134mm | 0.000in | 2.1001 | Elevation | 0 | 34.624 | 300.000mm | 200.000mm |  |  | Undefined | 0.000in | 200.000mm | 1150.000mm | Undefined | Undefined | 0° 0' 0.000" |  | 1600.000mm | 300.000mm | 300.000mm | 0.000in | 0.000in | Junction Structure | Undefined | Storm Manholes | SMH 1.2X0.75 | Box | 0 | 0
MH-74 | SMH 1.2X0.75 | Storm Manhole | 440217.5499 | 1826315.6602 | 36.974 | C-329, C-277 | Z4_ FRL | 36.974 | Yes | 0 | TR A3 LHS | 0+079.88 | 0.1592 | Basic | No | 1200.000mm | 750.000mm | 1950.325mm | 0.000in | 1.6503 | Elevation | 0 | 35.324 | 300.000mm | 200.000mm |  |  | Undefined | 0.000in | 200.000mm | 1150.000mm | Undefined | Undefined | 0° 0' 0.000" |  | 1600.000mm | 300.000mm | 300.000mm | 0.000in | 0.000in | Junction Structure | Undefined | Storm Manholes | SMH 1.2X0.75 | Box | 0 | 0
MH-4453 | SMH 1.2X0.75 | Storm Manhole | 440217.5499 | 1826295.5671 | 36.982 | C-277, C-77 | Z4_ FRL | 36.982 | Yes | 0 | TR A3 LHS | 0+099.97 | 0.1352 | Basic | No | 1200.000mm | 750.000mm | 2127.708mm | 0.000in | 1.8277 | Elevation | 0 | 35.154 | 300.000mm | 200.000mm |  |  | Undefined | 0.000in | 200.000mm | 1150.000mm | Undefined | Undefined | 0° 0' 0.000" |  | 1600.000mm | 300.000mm | 300.000mm | 0.000in | 0.000in | Junction Structure | Undefined | Storm Manholes | SMH 1.2X0.75 | Box | 0 | 0
MH-4458 | SMH 1.2X0.75 | Storm Manhole | 440217.5499 | 1826195.5671 | 37.061 | C-142, C-52 | Z4_ FRL | 37.061 | Yes | 0 | TR A3 LHS | 0+199.97 | 0.0157 | Basic | No | 1200.000mm | 750.000mm | 2606.814mm | 0.000in | 2.3068 | Elevation | 0 | 34.754 | 300.000mm | 200.000mm |  |  | Undefined | 0.000in | 200.000mm | 1150.000mm | Undefined | Undefined | 0° 0' 0.000" |  | 1600.000mm | 300.000mm | 300.000mm | 0.000in | 0.000in | Junction Structure | Undefined | Storm Manholes | SMH 1.2X0.75 | Box | 0 | 0
MH-4459 | SMH 1.2X0.75 | Storm Manhole | 440217.5249 | 1826176.0411 | 36.875 | C-142, C-122 | Z4_ FRL | 36.875 | Yes | 0 | TR A3 LHS | 0+219.49 | 0.0173 | Basic | No | 1200.000mm | 750.000mm | 2501.439mm | 0.000in | 2.2014 | Elevation | 0 | 34.674 | 300.000mm | 200.000mm |  |  | Undefined | 0.000in | 200.000mm | 1150.000mm | Undefined | Undefined | 0° 0' 0.000" |  | 1600.000mm | 300.000mm | 300.000mm | 0.000in | 0.000in | Junction Structure | Undefined | Storm Manholes | SMH 1.2X0.75 | Box | 0 | 0
MH-4455 | SMH 1.2X0.75 | Storm Manhole | 440217.5499 | 1826255.5671 | 37.078 | C-78, C-51 | Z4_ FRL | 37.078 | Yes | 0 | TR A3 LHS | 0+139.97 | 0.0874 | Basic | No | 1200.000mm | 750.000mm | 2264.029mm | 0.000in | 1.964 | Elevation | 0 | 35.114 | 300.000mm | 200.000mm |  |  | Undefined | 0.000in | 200.000mm | 1150.000mm | Undefined | Undefined | 0° 0' 0.000" |  | 1600.000mm | 300.000mm | 300.000mm | 0.000in | 0.000in | Junction Structure | Undefined | Storm Manholes | SMH 1.2X0.75 | Box | 0 | 0
MH-4454 | SMH 1.2X0.75 | Storm Manhole | 440217.5499 | 1826275.5671 | 37.022 | C-78, C-77 | Z4_ FRL | 37.022 | Yes | 0 | TR A3 LHS | 0+119.97 | 0.1113 | Basic | No | 1200.000mm | 750.000mm | 2188.186mm | 0.000in | 1.8882 | Elevation | 0 | 35.134 | 300.000mm | 200.000mm |  |  | Undefined | 0.000in | 200.000mm | 1150.000mm | Undefined | Undefined | 0° 0' 0.000" |  | 1600.000mm | 300.000mm | 300.000mm | 0.000in | 0.000in | Junction Structure | Undefined | Storm Manholes | SMH 1.2X0.75 | Box | 0 | 0
MH-4451 | SMH 1.2X0.75 | Storm Manhole | 440217.5499 | 1826336.2894 | 37.001 | C-388, C-329 | Z4_ FRL | 37.001 | Yes | 0 | TR A3 LHS | 0+059.25 | 0.1839 | Basic | No | 1200.000mm | 750.000mm | 1952.473mm | 0.000in | 1.6525 | Elevation | 0 | 35.349 | 300.000mm | 200.000mm |  |  | Undefined | 0.000in | 200.000mm | 1150.000mm | Undefined | Undefined | 0° 0' 0.000" |  | 1600.000mm | 300.000mm | 300.000mm | 0.000in | 0.000in | Junction Structure | Undefined | Storm Manholes | SMH 1.2X0.75 | Box | 0 | 0
MH-4457 | SMH 1.2X0.75 | Storm Manhole | 440217.5499 | 1826215.5671 | 37.148 | C-180, C-52 | Z4_ FRL | 37.148 | Yes | 0 | TR A3 LHS | 0+179.97 | 0.0396 | Basic | No | 1200.000mm | 750.000mm | 2524.495mm | 0.000in | 2.2245 | Elevation | 0 | 34.924 | 300.000mm | 200.000mm |  |  | Undefined | 0.000in | 200.000mm | 1150.000mm | Undefined | Undefined | 0° 0' 0.000" |  | 1600.000mm | 300.000mm | 300.000mm | 0.000in | 0.000in | Junction Structure | Undefined | Storm Manholes | SMH 1.2X0.75 | Box | 0 | 0
MH-4456 | SMH 1.2X0.75 | Storm Manhole | 440217.5499 | 1826235.5671 | 37.134 | C-180, C-51 | Z4_ FRL | 37.134 | Yes | 0 | TR A3 LHS | 0+159.97 | 0.0635 | Basic | No | 1200.000mm | 750.000mm | 2489.872mm | 0.000in | 2.1899 | Elevation | 0 | 34.944 | 300.000mm | 200.000mm |  |  | Undefined | 0.000in | 200.000mm | 1150.000mm | Undefined | Undefined | 0° 0' 0.000" |  | 1600.000mm | 300.000mm | 300.000mm | 0.000in | 0.000in | Junction Structure | Undefined | Storm Manholes | SMH 1.2X0.75 | Box | 0 | 0
MH-4442 | SMH 1.2X0.75 | Storm Manhole | 440198.8999 | 1826295.5671 | 36.982 | C-90, C-49 | Z4_ FRL | 36.982 | Yes | 0 | TR A3 RHS | 0+100.00 | -0.225 | Basic | No | 1200.000mm | 750.000mm | 2031.702mm | 0.000in | 1.7317 | Elevation | 0 | 35.25 | 300.000mm | 200.000mm |  |  | Undefined | 0.000in | 200.000mm | 1150.000mm | Undefined | Undefined | 0° 0' 0.000" |  | 1600.000mm | 300.000mm | 300.000mm | 0.000in | 0.000in | Junction Structure | Undefined | Storm Manholes | SMH 1.2X0.75 | Box | 0 | 0
MH-389 | SMH 1.2X0.75 | Storm Manhole | 440198.9249 | 1826161.2865 | 36.725 | C-365, C-319 | Z4_ FRL | 36.725 | Yes | 0 | TR A3 RHS | 0+234.28 | -0.25 | Basic | No | 1200.000mm | 750.000mm | 2244.601mm | 0.000in | 1.9446 | Elevation | 0 | 34.78 | 300.000mm | 200.000mm |  |  | Undefined | 0.000in | 200.000mm | 1150.000mm | Undefined | Undefined | 0° 0' 0.000" |  | 1600.000mm | 300.000mm | 300.000mm | 0.000in | 0.000in | Junction Structure | Undefined | Storm Manholes | SMH 1.2X0.75 | Box | 0 | 0
MH-387 | SMH 1.2X0.75 | Storm Manhole | 440198.8999 | 1826353.4743 | 37.051 | C-385 | Z4_ FRL | 37.051 | Yes | 0 | TR A3 RHS | 0+042.09 | -0.225 | Basic | No | 1200.000mm | 750.000mm | 1858.936mm | 0.000in | 1.5589 | Elevation | 0 | 35.492 | 300.000mm | 200.000mm |  |  | Undefined | 0.000in | 200.000mm | 1150.000mm | Undefined | Undefined | 0° 0' 0.000" |  | 1600.000mm | 300.000mm | 300.000mm | 0.000in | 0.000in | Junction Structure | Undefined | Storm Manholes | SMH 1.2X0.75 | Box | 0 | 0
MH-4448 | SMH 1.2X0.75 | Storm Manhole | 440198.9249 | 1826175.5502 | 36.87 | C-365, C-1 | Z4_ FRL | 36.87 | Yes | 0 | TR A3 RHS | 0+220.01 | -0.25 | Basic | No | 1200.000mm | 750.000mm | 2342.550mm | 0.000in | 2.0426 | Elevation | 0 | 34.827 | 300.000mm | 200.000mm |  |  | Undefined | 0.000in | 200.000mm | 1150.000mm | Undefined | Undefined | 0° 0' 0.000" |  | 1600.000mm | 300.000mm | 300.000mm | 0.000in | 0.000in | Junction Structure | Undefined | Storm Manholes | SMH 1.2X0.75 | Box | 0 | 0
MH-4447 | SMH 1.2X0.75 | Storm Manhole | 440198.8999 | 1826195.5671 | 37.061 | C-315, C-1 | Z4_ FRL | 37.061 | Yes | 0 | TR A3 RHS | 0+200.00 | -0.225 | Basic | No | 1200.000mm | 750.000mm | 2510.808mm | 0.000in | 2.2108 | Elevation | 0 | 34.85 | 300.000mm | 200.000mm |  |  | Undefined | 0.000in | 200.000mm | 1150.000mm | Undefined | Undefined | 0° 0' 0.000" |  | 1600.000mm | 300.000mm | 300.000mm | 0.000in | 0.000in | Junction Structure | Undefined | Storm Manholes | SMH 1.2X0.75 | Box | 0 | 0
MH-4446 | SMH 1.2X0.75 | Storm Manhole | 440198.8999 | 1826215.5671 | 37.148 | C-315, C-2 | Z4_ FRL | 37.148 | Yes | 0 | TR A3 RHS | 0+180.00 | -0.225 | Basic | No | 1200.000mm | 750.000mm | 2428.489mm | 0.000in | 2.1285 | Elevation | 0 | 35.02 | 300.000mm | 200.000mm |  |  | Undefined | 0.000in | 200.000mm | 1150.000mm | Undefined | Undefined | 0° 0' 0.000" |  | 1600.000mm | 300.000mm | 300.000mm | 0.000in | 0.000in | Junction Structure | Undefined | Storm Manholes | SMH 1.2X0.75 | Box | 0 | 0
MH-4445 | SMH 1.2X0.75 | Storm Manhole | 440198.8999 | 1826235.5671 | 37.134 | C-71, C-2 | Z4_ FRL | 37.134 | Yes | 0 | TR A3 RHS | 0+160.00 | -0.225 | Basic | No | 1200.000mm | 750.000mm | 2393.865mm | 0.000in | 2.0939 | Elevation | 0 | 35.04 | 300.000mm | 200.000mm |  |  | Undefined | 0.000in | 200.000mm | 1150.000mm | Undefined | Undefined | 0° 0' 0.000" |  | 1600.000mm | 300.000mm | 300.000mm | 0.000in | 0.000in | Junction Structure | Undefined | Storm Manholes | SMH 1.2X0.75 | Box | 0 | 0
MH-4444 | SMH 1.2X0.75 | Storm Manhole | 440198.8999 | 1826255.5671 | 37.078 | C-71, C-70 | Z4_ FRL | 37.078 | Yes | 0 | TR A3 RHS | 0+140.00 | -0.225 | Basic | No | 1200.000mm | 750.000mm | 2168.022mm | 0.000in | 1.868 | Elevation | 0 | 35.21 | 300.000mm | 200.000mm |  |  | Undefined | 0.000in | 200.000mm | 1150.000mm | Undefined | Undefined | 0° 0' 0.000" |  | 1600.000mm | 300.000mm | 300.000mm | 0.000in | 0.000in | Junction Structure | Undefined | Storm Manholes | SMH 1.2X0.75 | Box | 0 | 0
MH-4440 | SMH 1.2X0.75 | Storm Manhole | 440198.8999 | 1826335.5671 | 37 | C-385, C-353 | Z4_ FRL | 37 | Yes | 0 | TR A3 RHS | 0+060.00 | -0.225 | Basic | No | 1200.000mm | 750.000mm | 1857.913mm | 0.000in | 1.5579 | Elevation | 0 | 35.442 | 300.000mm | 200.000mm |  |  | Undefined | 0.000in | 200.000mm | 1150.000mm | Undefined | Undefined | 0° 0' 0.000" |  | 1600.000mm | 300.000mm | 300.000mm | 0.000in | 0.000in | Junction Structure | Undefined | Storm Manholes | SMH 1.2X0.75 | Box | 0 | 0
MH-4441 | SMH 1.2X0.75 | Storm Manhole | 440198.8999 | 1826315.5671 | 36.974 | C-353, C-90 | Z4_ FRL | 36.974 | Yes | 0 | TR A3 RHS | 0+080.00 | -0.225 | Basic | No | 1200.000mm | 750.000mm | 1854.272mm | 0.000in | 1.5543 | Elevation | 0 | 35.42 | 300.000mm | 200.000mm |  |  | Undefined | 0.000in | 200.000mm | 1150.000mm | Undefined | Undefined | 0° 0' 0.000" |  | 1600.000mm | 300.000mm | 300.000mm | 0.000in | 0.000in | Junction Structure | Undefined | Storm Manholes | SMH 1.2X0.75 | Box | 0 | 0
MH-4443 | SMH 1.2X0.75 | Storm Manhole | 440198.8999 | 1826275.5671 | 37.022 | C-70, C-49 | Z4_ FRL | 37.022 | Yes | 0 | TR A3 RHS | 0+120.00 | -0.225 | Basic | No | 1200.000mm | 750.000mm | 2092.180mm | 0.000in | 1.7922 | Elevation | 0 | 35.23 | 300.000mm | 200.000mm |  |  | Undefined | 0.000in | 200.000mm | 1150.000mm | Undefined | Undefined | 0° 0' 0.000" |  | 1600.000mm | 300.000mm | 300.000mm | 0.000in | 0.000in | Junction Structure | Undefined | Storm Manholes | SMH 1.2X0.75 | Box | 0 | 0
MH-2527 | SMH 0.75X1.2 | Storm Manhole | 440319.7251 | 1827088.0025 | 33.5 | C-993, C-232 | Z4_ FRL | 33.5 | Yes | 0 | TR B5 LHS | 0+179.94 | 0.0349 | Basic | No | 750.000mm | 1200.000mm | 2563.020mm | 0.000in | 2.263 | Elevation | 0 | 31.237 | 300.000mm | 200.000mm |  |  | Undefined | 0.000in | 200.000mm | 1600.000mm | Undefined | Undefined | 0° 0' 0.000" |  | 1150.000mm | 300.000mm | 300.000mm | 0.000in | 0.000in | Junction Structure | Undefined | Storm Manholes | SMH 0.75X1.2 | Box | 0 | 0
MH-2528 | SMH 0.75X1.2 | Storm Manhole | 440333.8249 | 1827088.0025 | 33.212 | C-1006, C-993, C-968 | Z4_ FRL | 33.212 | Yes | 0 | TR B5 LHS | 0+165.84 | 0.0281 | Basic | No | 750.000mm | 1200.000mm | 2393.219mm | 0.000in | 2.0932 | Elevation | 0 | 31.119 | 300.000mm | 200.000mm |  |  | Undefined | 0.000in | 200.000mm | 1600.000mm | Undefined | Undefined | 0° 0' 0.000" |  | 1150.000mm | 300.000mm | 300.000mm | 0.000in | 0.000in | Junction Structure | Undefined | Storm Manholes | SMH 0.75X1.2 | Box | 0 | 0
MH-2529 | SMH 0.75X1.2 | Storm Manhole | 440351.8878 | 1827088.0025 | 33.089 | C-1022, C-1006 | Z4_ FRL | 33.089 | Yes | 0 | TR B5 LHS | 0+147.77 | 0.0193 | Basic | No | 750.000mm | 1200.000mm | 2418.437mm | 0.000in | 2.1184 | Elevation | 0 | 30.971 | 300.000mm | 200.000mm |  |  | Undefined | 0.000in | 200.000mm | 1600.000mm | Undefined | Undefined | 0° 0' 0.000" |  | 1150.000mm | 300.000mm | 300.000mm | 0.000in | 0.000in | Junction Structure | Undefined | Storm Manholes | SMH 0.75X1.2 | Box | 0 | 0
MH-2530 | SMH 0.75X1.2 | Storm Manhole | 440363.8249 | 1827088.0025 | 32.958 | C-1022, C-850, C-472 | Z4_ FRL | 32.958 | Yes | 0 | TR B5 LHS | 0+135.84 | 0.0136 | Basic | No | 750.000mm | 1200.000mm | 2477.015mm | 0.000in | 2.177 | Elevation | 0 | 30.781 | 300.000mm | 200.000mm |  |  | Undefined | 0.000in | 200.000mm | 1600.000mm | Undefined | Undefined | 0° 0' 0.000" |  | 1150.000mm | 300.000mm | 300.000mm | 0.000in | 0.000in | Junction Structure | Undefined | Storm Manholes | SMH 0.75X1.2 | Box | 0 | 0
MH-2531 | SMH 0.75X1.2 | Storm Manhole | 440379.7251 | 1827088.0025 | 32.919 | C-620, C-472 | Z4_ FRL | 32.919 | Yes | 0 | TR B5 LHS | 0+119.94 | 0.0059 | Basic | No | 750.000mm | 1200.000mm | 2592.120mm | 0.000in | 2.2921 | Elevation | 0 | 30.627 | 300.000mm | 200.000mm |  |  | Undefined | 0.000in | 200.000mm | 1600.000mm | Undefined | Undefined | 0° 0' 0.000" |  | 1150.000mm | 300.000mm | 300.000mm | 0.000in | 0.000in | Junction Structure | Undefined | Storm Manholes | SMH 0.75X1.2 | Box | 0 | 0
MH-2377 | SMH 0.75X1.2 | Storm Manhole | 440100.8042 | 1827088.0025 | 34.801 | C-912, C-906, C-532 | Z4_ FRL | 34.801 | Yes | 0 | TR B5 LHS | 0+398.86 | 0.1409 | Basic | No | 750.000mm | 1200.000mm | 2455.392mm | 0.000in | 2.1554 | Elevation | 0 | 32.646 | 300.000mm | 200.000mm |  |  | Undefined | 0.000in | 200.000mm | 1600.000mm | Undefined | Undefined | 0° 0' 0.000" |  | 1150.000mm | 300.000mm | 300.000mm | 0.000in | 0.000in | Junction Structure | Undefined | Storm Manholes | SMH 0.75X1.2 | Box | 0 | 0
MH-2553 | SMH 1.2X0.75 | Storm Manhole | 440494.4 | 1827088.0525 | 32.208 | C-881, C-234, C-17 | Z4_ FRL | 32.208 | Yes | 0 | TR B5 LHS | 0+005.26 | 0.0004 | Basic | No | 1200.000mm | 750.000mm | 3172.006mm | 0.000in | 2.872 | Elevation | 0 | 29.336 | 300.000mm | 200.000mm |  |  | Undefined | 0.000in | 200.000mm | 1150.000mm | Undefined | Undefined | 0° 0' 0.000" |  | 1600.000mm | 300.000mm | 300.000mm | 0.000in | 0.000in | Junction Structure | Undefined | Storm Manholes | SMH 1.2X0.75 | Box | 0 | 0
MH-2380 | SMH 0.75X1.2 | Storm Manhole | 440142.8249 | 1827088.0025 | 34.198 | C-876, C-481, C-598 | Z4_ FRL | 34.198 | Yes | 0 | TR B5 LHS | 0+356.84 | 0.1205 | Basic | No | 750.000mm | 1200.000mm | 2462.800mm | 0.000in | 2.1628 | Elevation | 0 | 32.035 | 300.000mm | 200.000mm |  |  | Undefined | 0.000in | 200.000mm | 1600.000mm | Undefined | Undefined | 0° 0' 0.000" |  | 1150.000mm | 300.000mm | 300.000mm | 0.000in | 0.000in | Junction Structure | Undefined | Storm Manholes | SMH 0.75X1.2 | Box | 0 | 0
MH-2551 | SMH 0.75X1.2 | Storm Manhole | 440465.325 | 1827088.0025 | 32.142 | C-972, C-509, C-299 | Z4_ FRL | 32.142 | Yes | 0 | TR B5 LHS | 0+034.34 | -0.0356 | Basic | No | 750.000mm | 1200.000mm | 2797.194mm | 0.000in | 2.4972 | Elevation | 0 | 29.645 | 300.000mm | 200.000mm |  |  | Undefined | 0.000in | 200.000mm | 1600.000mm | Undefined | Undefined | 0° 0' 0.000" |  | 1150.000mm | 300.000mm | 300.000mm | 0.000in | 0.000in | Junction Structure | Undefined | Storm Manholes | SMH 0.75X1.2 | Box | 0 | 0
MH-2362 | SMH 0.75X1.2 | Storm Manhole | 439992.6542 | 1827088.0025 | 35.456 | C-1021, C-625, C-605 | Z4_ FRL | 35.456 | Yes | 0 | TR B5 LHS | 0+507.01 | 0.1932 | Basic | No | 750.000mm | 1200.000mm | 2290.927mm | 0.000in | 1.9909 | Elevation | 0 | 33.465 | 300.000mm | 200.000mm |  |  | Undefined | 0.000in | 200.000mm | 1600.000mm | Undefined | Undefined | 0° 0' 0.000" |  | 1150.000mm | 300.000mm | 300.000mm | 0.000in | 0.000in | Junction Structure | Undefined | Storm Manholes | SMH 0.75X1.2 | Box | 0 | 0
MH-2370 | SMH 0.75X1.2 | Storm Manhole | 440003.7542 | 1827088.0025 | 35.175 | C-899, C-625, C-871 | Z4_ FRL | 35.175 | Yes | 0 | TR B5 LHS | 0+495.91 | 0.1878 | Basic | No | 750.000mm | 1200.000mm | 2404.363mm | 0.000in | 2.1044 | Elevation | 0 | 33.071 | 300.000mm | 200.000mm |  |  | Undefined | 0.000in | 200.000mm | 1600.000mm | Undefined | Undefined | 0° 0' 0.000" |  | 1150.000mm | 300.000mm | 300.000mm | 0.000in | 0.000in | Junction Structure | Undefined | Storm Manholes | SMH 0.75X1.2 | Box | 0 | 0
MH-2542 | SMH 0.75X1.2 | Storm Manhole | 440449.1373 | 1827088.0025 | 32.291 | C-509, C-130 | Z4_ FRL | 32.291 | Yes | 0 | TR B5 LHS | 0+050.52 | -0.0277 | Basic | No | 750.000mm | 1200.000mm | 2891.929mm | 0.000in | 2.5919 | Elevation | 0 | 29.699 | 300.000mm | 200.000mm |  |  | Undefined | 0.000in | 200.000mm | 1600.000mm | Undefined | Undefined | 0° 0' 0.000" |  | 1150.000mm | 300.000mm | 300.000mm | 0.000in | 0.000in | Junction Structure | Undefined | Storm Manholes | SMH 0.75X1.2 | Box | 0 | 0
MH-2541 | SMH 0.75X1.2 | Storm Manhole | 440433.325 | 1827088.0025 | 32.215 | C-930, C-574, C-130 | Z4_ FRL | 32.215 | Yes | 0 | TR B5 LHS | 0+066.34 | -0.0201 | Basic | No | 750.000mm | 1200.000mm | 2793.724mm | 0.000in | 2.4937 | Elevation | 0 | 29.721 | 300.000mm | 200.000mm |  |  | Undefined | 0.000in | 200.000mm | 1600.000mm | Undefined | Undefined | 0° 0' 0.000" |  | 1150.000mm | 300.000mm | 300.000mm | 0.000in | 0.000in | Junction Structure | Undefined | Storm Manholes | SMH 0.75X1.2 | Box | 0 | 0
MH-2539 | SMH 0.75X1.2 | Storm Manhole | 440415.4586 | 1827088.0025 | 32.551 | C-930, C-538 | Z4_ FRL | 32.551 | Yes | 0 | TR B5 LHS | 0+084.20 | -0.0114 | Basic | No | 750.000mm | 1200.000mm | 2620.707mm | 0.000in | 2.3207 | Elevation | 0 | 30.23 | 300.000mm | 200.000mm |  |  | Undefined | 0.000in | 200.000mm | 1600.000mm | Undefined | Undefined | 0° 0' 0.000" |  | 1150.000mm | 300.000mm | 300.000mm | 0.000in | 0.000in | Junction Structure | Undefined | Storm Manholes | SMH 0.75X1.2 | Box | 0 | 0
MH-2538 | SMH 0.75X1.2 | Storm Manhole | 440397.325 | 1827088.0025 | 32.625 | C-620, C-594, C-538 | Z4_ FRL | 32.625 | Yes | 0 | TR B5 LHS | 0+102.34 | -0.0027 | Basic | No | 750.000mm | 1200.000mm | 2379.003mm | 0.000in | 2.079 | Elevation | 0 | 30.546 | 300.000mm | 200.000mm |  |  | Undefined | 0.000in | 200.000mm | 1600.000mm | Undefined | Undefined | 0° 0' 0.000" |  | 1150.000mm | 300.000mm | 300.000mm | 0.000in | 0.000in | Junction Structure | Undefined | Storm Manholes | SMH 0.75X1.2 | Box | 0 | 0
MH-2372 | SMH 0.75X1.2 | Storm Manhole | 440028.8042 | 1827088.0025 | 35.018 | C-871, C-637, C-471 | Z4_ FRL | 35.018 | Yes | 0 | TR B5 LHS | 0+470.86 | 0.1757 | Basic | No | 750.000mm | 1200.000mm | 2410.016mm | 0.000in | 2.11 | Depth | 0 | 32.908 | 300.000mm | 200.000mm |  |  | Undefined | 0.000in | 200.000mm | 1600.000mm | Undefined | Undefined | 0° 0' 0.000" |  | 1150.000mm | 300.000mm | 300.000mm | 0.000in | 0.000in | Junction Structure | Undefined | Storm Manholes | SMH 0.75X1.2 | Box | 0 | 0
MH-2374 | SMH 0.75X1.2 | Storm Manhole | 440052.8042 | 1827088.0025 | 34.969 | C-971, C-471, C-253 | Z4_ FRL | 34.969 | Yes | 0 | TR B5 LHS | 0+446.86 | 0.1641 | Basic | No | 750.000mm | 1200.000mm | 2409.466mm | 0.000in | 2.1095 | Elevation | 0 | 32.86 | 300.000mm | 200.000mm |  |  | Undefined | 0.000in | 200.000mm | 1600.000mm | Undefined | Undefined | 0° 0' 0.000" |  | 1150.000mm | 300.000mm | 300.000mm | 0.000in | 0.000in | Junction Structure | Undefined | Storm Manholes | SMH 0.75X1.2 | Box | 0 | 0
MH-2376 | SMH 0.75X1.2 | Storm Manhole | 440076.3588 | 1827088.0025 | 35.016 | C-906, C-253 | Z4_ FRL | 35.016 | Yes | 0 | TR B5 LHS | 0+423.30 | 0.1527 | Basic | No | 750.000mm | 1200.000mm | 2572.946mm | 0.000in | 2.2729 | Elevation | 0 | 32.743 | 300.000mm | 200.000mm |  |  | Undefined | 0.000in | 200.000mm | 1600.000mm | Undefined | Undefined | 0° 0' 0.000" |  | 1150.000mm | 300.000mm | 300.000mm | 0.000in | 0.000in | Junction Structure | Undefined | Storm Manholes | SMH 0.75X1.2 | Box | 0 | 0
MH-2378 | SMH 0.75X1.2 | Storm Manhole | 440121.7484 | 1827088.0444 | 34.561 | C-598, C-532 | Z4_ FRL | 34.561 | Yes | 0 | TR B5 LHS | 0+377.91 | 0.1727 | Basic | No | 750.000mm | 1200.000mm | 2620.363mm | 0.000in | 2.3204 | Elevation | 0 | 32.241 | 300.000mm | 200.000mm |  |  | Undefined | 0.000in | 200.000mm | 1600.000mm | Undefined | Undefined | 0° 0' 0.000" |  | 1150.000mm | 300.000mm | 300.000mm | 0.000in | 0.000in | Junction Structure | Undefined | Storm Manholes | SMH 0.75X1.2 | Box | 0 | 0
MH-2552 | SMH 0.75X1.2 | Storm Manhole | 440479.7251 | 1827088.0025 | 32.351 | C-299, C-17 | Z4_ FRL | 32.351 | Yes | 0 | TR B5 LHS | 0+019.94 | -0.0425 | Basic | No | 750.000mm | 1200.000mm | 3020.993mm | 0.000in | 2.721 | Elevation | 0 | 29.63 | 300.000mm | 200.000mm |  |  | Undefined | 0.000in | 200.000mm | 1600.000mm | Undefined | Undefined | 0° 0' 0.000" |  | 1150.000mm | 300.000mm | 300.000mm | 0.000in | 0.000in | Junction Structure | Undefined | Storm Manholes | SMH 0.75X1.2 | Box | 0 | 0
MH-2525 | SMH 0.75X1.2 | Storm Manhole | 440299.651 | 1827088.0025 | 33.686 | C-232, C-138 | Z4_ FRL | 33.686 | Yes | 0 | TR B5 LHS | 0+200.01 | 0.0446 | Basic | No | 750.000mm | 1200.000mm | 2118.109mm | 0.000in | 1.8181 | Elevation | 0 | 31.868 | 300.000mm | 200.000mm |  |  | Undefined | 0.000in | 200.000mm | 1600.000mm | Undefined | Undefined | 0° 0' 0.000" |  | 1150.000mm | 300.000mm | 300.000mm | 0.000in | 0.000in | Junction Structure | Undefined | Storm Manholes | SMH 0.75X1.2 | Box | 0 | 0
MH-2347 | SMH 0.75X1.2 | Storm Manhole | 439979.7251 | 1827088.0025 | 36.019 | C-1021, C-738 | Z4_ FRL | 36.019 | Yes | 0 | TR B5 LHS | 0+519.94 | 0.1994 | Basic | No | 750.000mm | 1200.000mm | 2462.493mm | 0.000in | 2.1625 | Elevation | 0 | 33.857 | 300.000mm | 200.000mm |  |  | Undefined | 0.000in | 200.000mm | 1600.000mm | Undefined | Undefined | 0° 0' 0.000" |  | 1150.000mm | 300.000mm | 300.000mm | 0.000in | 0.000in | Junction Structure | Undefined | Storm Manholes | SMH 0.75X1.2 | Box | 0 | 0
MH-2524 | SMH 0.75X1.2 | Storm Manhole | 440284.6999 | 1827088.0025 | 33.52 | C-744, C-138 | Z4_ FRL | 33.52 | Yes | 0 | TR B5 LHS | 0+214.96 | 0.0519 | Basic | No | 750.000mm | 1200.000mm | 1937.146mm | 0.000in | 1.6371 | Elevation | 0 | 31.883 | 300.000mm | 200.000mm |  |  | Undefined | 0.000in | 200.000mm | 1600.000mm | Undefined | Undefined | 0° 0' 0.000" |  | 1150.000mm | 300.000mm | 300.000mm | 0.000in | 0.000in | Junction Structure | Undefined | Storm Manholes | SMH 0.75X1.2 | Box | 0 | 0
MH-2388 | SMH 0.75X1.2 | Storm Manhole | 440273.9237 | 1827088.0525 | 33.522 | C-670, C-231, C-21 | Z4_ FRL | 33.522 | Yes | 0 | TR B5 LHS | 0+225.74 | 0.1071 | Basic | No | 750.000mm | 1200.000mm | 3499.785mm | 0.000in | 3.1998 | Elevation | 0 | 30.322 | 300.000mm | 200.000mm |  |  | Undefined | 0.000in | 200.000mm | 1600.000mm | Undefined | Undefined | 89° 59' 59.993" |  | 1150.000mm | 300.000mm | 300.000mm | 0.000in | 0.000in | Junction Structure | Undefined | Storm Manholes | SMH 0.75X1.2 | Box | 0 | 0
MH-2387 | SMH 0.75X1.2 | Storm Manhole | 440253.8738 | 1827088.0025 | 33.643 | C-231, C-227 | Z4_ FRL | 33.643 | Yes | 0 | TR B5 LHS | 0+245.79 | 0.0668 | Basic | No | 750.000mm | 1200.000mm | 3005.993mm | 0.000in | 2.706 | Elevation | 0 | 30.937 | 300.000mm | 200.000mm |  |  | Undefined | 0.000in | 200.000mm | 1600.000mm | Undefined | Undefined | 0° 0' 0.000" |  | 1150.000mm | 300.000mm | 300.000mm | 0.000in | 0.000in | Junction Structure | Undefined | Storm Manholes | SMH 0.75X1.2 | Box | 0 | 0
MH-2385 | SMH 0.75X1.2 | Storm Manhole | 440232.7499 | 1827088.0025 | 33.5 | C-898, C-227, C-874 | Z4_ FRL | 33.5 | Yes | 0 | TR B5 LHS | 0+266.91 | 0.077 | Basic | No | 750.000mm | 1200.000mm | 2842.765mm | 0.000in | 2.5428 | Elevation | 0 | 30.957 | 300.000mm | 200.000mm |  |  | Undefined | 0.000in | 200.000mm | 1600.000mm | Undefined | Undefined | 0° 0' 0.000" |  | 1150.000mm | 300.000mm | 300.000mm | 0.000in | 0.000in | Junction Structure | Undefined | Storm Manholes | SMH 0.75X1.2 | Box | 0 | 0
MH-2383 | SMH 0.75X1.2 | Storm Manhole | 440209.2439 | 1827088.0025 | 33.613 | C-874, C-529 | Z4_ FRL | 33.613 | Yes | 0 | TR B5 LHS | 0+290.42 | 0.0884 | Basic | No | 750.000mm | 1200.000mm | 2675.153mm | 0.000in | 2.3752 | Elevation | 0 | 31.238 | 300.000mm | 200.000mm |  |  | Undefined | 0.000in | 200.000mm | 1600.000mm | Undefined | Undefined | 0° 0' 0.000" |  | 1150.000mm | 300.000mm | 300.000mm | 0.000in | 0.000in | Junction Structure | Undefined | Storm Manholes | SMH 0.75X1.2 | Box | 0 | 0
MH-2343 | SMH 0.75X1.2 | Storm Manhole | 439927.7251 | 1827088.0025 | 37.208 | C-1019, C-1008 | Z4_ FRL | 37.208 | Yes | 0 | TR B5 LHS | 0+571.94 | 0.2246 | Basic | No | 750.000mm | 1200.000mm | 2137.736mm | 0.000in | 1.8377 | Elevation | 0 | 35.37 | 300.000mm | 200.000mm |  |  | Undefined | 0.000in | 200.000mm | 1600.000mm | Undefined | Undefined | 0° 0' 0.000" |  | 1150.000mm | 300.000mm | 300.000mm | 0.000in | 0.000in | Junction Structure | Undefined | Storm Manholes | SMH 0.75X1.2 | Box | 0 | 0
MH-2382 | SMH 0.75X1.2 | Storm Manhole | 440184.8249 | 1827088.0025 | 33.733 | C-965, C-573, C-529 | Z4_ FRL | 33.733 | Yes | 0 | TR B5 LHS | 0+314.84 | 0.1002 | Basic | No | 750.000mm | 1200.000mm | 2484.373mm | 0.000in | 2.1844 | Elevation | 0 | 31.549 | 300.000mm | 200.000mm |  |  | Undefined | 0.000in | 200.000mm | 1600.000mm | Undefined | Undefined | 0° 0' 0.000" |  | 1150.000mm | 300.000mm | 300.000mm | 0.000in | 0.000in | Junction Structure | Undefined | Storm Manholes | SMH 0.75X1.2 | Box | 0 | 0
MH-2381 | SMH 0.75X1.2 | Storm Manhole | 440164.706 | 1827088.0015 | 34.082 | C-965, C-481 | Z4_ FRL | 34.082 | Yes | 0 | TR B5 LHS | 0+334.95 | 0.1089 | Basic | No | 750.000mm | 1200.000mm | 2782.078mm | 0.000in | 2.4821 | Elevation | 0 | 31.6 | 300.000mm | 200.000mm |  |  | Undefined | 0.000in | 200.000mm | 1600.000mm | Undefined | Undefined | 0° 0' 0.000" |  | 1150.000mm | 300.000mm | 300.000mm | 0.000in | 0.000in | Junction Structure | Undefined | Storm Manholes | SMH 0.75X1.2 | Box | 0 | 0
MH-2346 | SMH 0.75X1.2 | Storm Manhole | 439964.0646 | 1827088.0025 | 36.323 | C-931, C-738, C-560 | Z4_ FRL | 36.323 | Yes | 0 | TR B5 LHS | 0+535.60 | 0.207 | Basic | No | 750.000mm | 1200.000mm | 2240.267mm | 0.000in | 1.9403 | Elevation | 0 | 34.383 | 300.000mm | 200.000mm |  |  | Undefined | 0.000in | 200.000mm | 1600.000mm | Undefined | Undefined | 0° 0' 0.000" |  | 1150.000mm | 300.000mm | 300.000mm | 0.000in | 0.000in | Junction Structure | Undefined | Storm Manholes | SMH 0.75X1.2 | Box | 0 | 0
MH-2345 | SMH 0.75X1.2 | Storm Manhole | 439946.1848 | 1827088.0025 | 36.824 | C-931, C-1019 | Z4_ FRL | 36.824 | Yes | 0 | TR B5 LHS | 0+553.48 | 0.2157 | Basic | No | 750.000mm | 1200.000mm | 2704.460mm | 0.000in | 2.4045 | Elevation | 0 | 34.42 | 300.000mm | 200.000mm |  |  | Undefined | 0.000in | 200.000mm | 1600.000mm | Undefined | Undefined | 0° 0' 0.000" |  | 1150.000mm | 300.000mm | 300.000mm | 0.000in | 0.000in | Junction Structure | Undefined | Storm Manholes | SMH 0.75X1.2 | Box | 0 | 0
MH-2397 | SMH 0.75X1.2 | Storm Manhole | 440399.5469 | 1827098.6525 | 32.715 | C-932, C-892 | Z4_ FRL | 32.715 | Yes | 0 | TR B5 RHS | 0+100.18 | 0.05 | Basic | No | 750.000mm | 1200.000mm | 2972.757mm | 0.000in | 2.6728 | Elevation | 0 | 30.042 | 300.000mm | 200.000mm |  |  | Undefined | 0.000in | 200.000mm | 1600.000mm | Undefined | Undefined | 0° 0' 0.000" |  | 1150.000mm | 300.000mm | 300.000mm | 0.000in | 0.000in | Junction Structure | Undefined | Storm Manholes | SMH 0.75X1.2 | Box | 0 | 0
MH-2398 | SMH 0.75X1.2 | Storm Manhole | 440419.7251 | 1827098.6525 | 32.507 | C-932, C-728 | Z4_ FRL | 32.507 | Yes | 0 | TR B5 RHS | 0+080.00 | 0.05 | Basic | No | 750.000mm | 1200.000mm | 2831.720mm | 0.000in | 2.5317 | Elevation | 0 | 29.975 | 300.000mm | 200.000mm |  |  | Undefined | 0.000in | 200.000mm | 1600.000mm | Undefined | Undefined | 0° 0' 0.000" |  | 1150.000mm | 300.000mm | 300.000mm | 0.000in | 0.000in | Junction Structure | Undefined | Storm Manholes | SMH 0.75X1.2 | Box | 0 | 0
MH-2399 | SMH 0.75X1.2 | Storm Manhole | 440439.7251 | 1827098.6525 | 32.324 | C-728, C-237 | Z4_ FRL | 32.324 | Yes | 0 | TR B5 RHS | 0+060.00 | 0.05 | Basic | No | 750.000mm | 1200.000mm | 2716.349mm | 0.000in | 2.4163 | Elevation | 0 | 29.908 | 300.000mm | 200.000mm |  |  | Undefined | 0.000in | 200.000mm | 1600.000mm | Undefined | Undefined | 0° 0' 0.000" |  | 1150.000mm | 300.000mm | 300.000mm | 0.000in | 0.000in | Junction Structure | Undefined | Storm Manholes | SMH 0.75X1.2 | Box | 0 | 0
MH-2394 | SMH 0.75X1.2 | Storm Manhole | 440359.7251 | 1827098.6525 | 33.125 | C-834, C-729 | Z4_ FRL | 33.125 | Yes | 0 | TR B5 RHS | 0+140.00 | 0.05 | Basic | No | 750.000mm | 1200.000mm | 3251.320mm | 0.000in | 2.9513 | Elevation | 0 | 30.174 | 300.000mm | 200.000mm |  |  | Undefined | 0.000in | 200.000mm | 1600.000mm | Undefined | Undefined | 0° 0' 0.000" |  | 1150.000mm | 300.000mm | 300.000mm | 0.000in | 0.000in | Junction Structure | Undefined | Storm Manholes | SMH 0.75X1.2 | Box | 0 | 0
MH-2393 | SMH 0.75X1.2 | Storm Manhole | 440339.7251 | 1827098.6525 | 33.332 | C-834, C-220 | Z4_ FRL | 33.332 | Yes | 0 | TR B5 RHS | 0+160.00 | 0.05 | Basic | No | 750.000mm | 1200.000mm | 3391.520mm | 0.000in | 3.0915 | Elevation | 0 | 30.24 | 300.000mm | 200.000mm |  |  | Undefined | 0.000in | 200.000mm | 1600.000mm | Undefined | Undefined | 0° 0' 0.000" |  | 1150.000mm | 300.000mm | 300.000mm | 0.000in | 0.000in | Junction Structure | Undefined | Storm Manholes | SMH 0.75X1.2 | Box | 0 | 0
MH-2392 | SMH 0.75X1.2 | Storm Manhole | 440319.7251 | 1827098.6525 | 33.538 | C-228, C-220 | Z4_ FRL | 33.538 | Yes | 0 | TR B5 RHS | 0+180.00 | 0.05 | Basic | No | 750.000mm | 1200.000mm | 3571.720mm | 0.000in | 3.2717 | Elevation | 0 | 30.266 | 300.000mm | 200.000mm |  |  | Undefined | 0.000in | 200.000mm | 1600.000mm | Undefined | Undefined | 0° 0' 0.000" |  | 1150.000mm | 300.000mm | 300.000mm | 0.000in | 0.000in | Junction Structure | Undefined | Storm Manholes | SMH 0.75X1.2 | Box | 0 | 0
MH-2391 | SMH 0.75X1.2 | Storm Manhole | 440297.4662 | 1827098.6525 | 33.694 | C-228, C-28 | Z4_ FRL | 33.694 | Yes | 0 | TR B5 RHS | 0+202.26 | 0.05 | Basic | No | 750.000mm | 1200.000mm | 3704.494mm | 0.000in | 3.4045 | Depth | 0 | 30.29 | 300.000mm | 200.000mm |  |  | Undefined | 0.000in | 200.000mm | 1600.000mm | Undefined | Undefined | 0° 0' 0.000" |  | 1150.000mm | 300.000mm | 300.000mm | 0.000in | 0.000in | Junction Structure | Undefined | Storm Manholes | SMH 0.75X1.2 | Box | 0 | 0
MH-2400 | SMH 0.75X1.2 | Storm Manhole | 440459.3612 | 1827098.6525 | 32.308 | C-237, C-201 | Z4_ FRL | 32.308 | Yes | 0 | TR B5 RHS | 0+040.36 | 0.05 | Basic | No | 750.000mm | 1200.000mm | 2720.229mm | 0.000in | 2.4202 | Elevation | 0 | 29.888 | 300.000mm | 200.000mm |  |  | Undefined | 0.000in | 200.000mm | 1600.000mm | Undefined | Undefined | 0° 0' 0.000" |  | 1150.000mm | 300.000mm | 300.000mm | 0.000in | 0.000in | Junction Structure | Undefined | Storm Manholes | SMH 0.75X1.2 | Box | 0 | 0
MH-2402 | SMH 0.75X1.2 | Storm Manhole | 440477.4992 | 1827098.6525 | 32.346 | C-201, C-150 | Z4_ FRL | 32.346 | Yes | 0 | TR B5 RHS | 0+022.23 | 0.05 | Basic | No | 750.000mm | 1200.000mm | 2776.319mm | 0.000in | 2.4763 | Elevation | 0 | 29.87 | 300.000mm | 200.000mm |  |  | Undefined | 0.000in | 200.000mm | 1600.000mm | Undefined | Undefined | 0° 0' 0.000" |  | 1150.000mm | 300.000mm | 300.000mm | 0.000in | 0.000in | Junction Structure | Undefined | Storm Manholes | SMH 0.75X1.2 | Box | 0 | 0
MH-2419 | SMH 0.75X1.2 | Storm Manhole | 440504.825 | 1827098.6525 | 32.404 | C-157, C-34 | Z4_ FRL | 32.404 | Yes | 0 | TR B5 RHS | -0+005.10 | 0.05 | Basic | No | 750.000mm | 1200.000mm | 2462.305mm | 0.000in | 2.1623 | Elevation | 0 | 30.242 | 300.000mm | 200.000mm |  |  | Undefined | 0.000in | 200.000mm | 1600.000mm | Undefined | Undefined | 0° 0' 0.000" |  | 1150.000mm | 300.000mm | 300.000mm | 0.000in | 0.000in | Junction Structure | Undefined | Storm Manholes | SMH 0.75X1.2 | Box | 0 | 0
MH-2389 | SMH 0.75X1.2 | Storm Manhole | 440273.9499 | 1827098.6525 | 33.692 | C-28, C-191, C-21 | Z4_ FRL | 33.692 | Yes | 0 | TR B5 RHS | 0+225.78 | 0.05 | Basic | No | 750.000mm | 1200.000mm | 3680.312mm | 0.000in | 3.3803 | Depth | 0 | 30.312 | 300.000mm | 200.000mm |  |  | Undefined | 0.000in | 200.000mm | 1600.000mm | Undefined | Undefined | 0° 0' 0.000" |  | 1150.000mm | 300.000mm | 300.000mm | 0.000in | 0.000in | Junction Structure | Undefined | Storm Manholes | SMH 0.75X1.2 | Box | 0 | 0
MH-2253 | SMH 0.75X1.2 | Storm Manhole | 440199.7251 | 1827098.6525 | 33.691 | C-758, C-576 | Z4_ FRL | 33.691 | Yes | 0 | TR B5 RHS | 0+300.00 | 0.05 | Basic | No | 750.000mm | 1200.000mm | 2004.339mm | 0.000in | 1.7043 | Elevation | 0 | 31.987 | 300.000mm | 200.000mm |  |  | Undefined | 0.000in | 200.000mm | 1600.000mm | Undefined | Undefined | 0° 0' 0.000" |  | 1150.000mm | 300.000mm | 300.000mm | 0.000in | 0.000in | Junction Structure | Undefined | Storm Manholes | SMH 0.75X1.2 | Box | 0 | 0
MH-2254 | SMH 0.75X1.2 | Storm Manhole | 440219.6715 | 1827098.6525 | 33.575 | C-576, C-26 | Z4_ FRL | 33.575 | Yes | 0 | TR B5 RHS | 0+280.05 | 0.05 | Basic | No | 750.000mm | 1200.000mm | 2099.658mm | 0.000in | 1.7997 | Depth | 0 | 31.775 | 300.000mm | 200.000mm |  |  | Undefined | 0.000in | 200.000mm | 1600.000mm | Undefined | Undefined | 0° 0' 0.000" |  | 1150.000mm | 300.000mm | 300.000mm | 0.000in | 0.000in | Junction Structure | Undefined | Storm Manholes | SMH 0.75X1.2 | Box | 0 | 0
MH-2395 | SMH 0.75X1.2 | Storm Manhole | 440379.7364 | 1827098.6525 | 32.919 | C-892, C-729 | Z4_ FRL | 32.919 | Yes | 0 | TR B5 RHS | 0+119.99 | 0.05 | Basic | No | 750.000mm | 1200.000mm | 3111.003mm | 0.000in | 2.811 | Elevation | 0 | 30.108 | 300.000mm | 200.000mm |  |  | Undefined | 0.000in | 200.000mm | 1600.000mm | Undefined | Undefined | 0° 0' 0.000" |  | 1150.000mm | 300.000mm | 300.000mm | 0.000in | 0.000in | Junction Structure | Undefined | Storm Manholes | SMH 0.75X1.2 | Box | 0 | 0
MH-2252 | SMH 0.75X1.2 | Storm Manhole | 440179.7251 | 1827098.6525 | 33.914 | C-826, C-758 | Z4_ FRL | 33.914 | Yes | 0 | TR B5 RHS | 0+320.00 | 0.05 | Basic | No | 750.000mm | 1200.000mm | 2108.188mm | 0.000in | 1.8082 | Elevation | 0 | 32.106 | 300.000mm | 200.000mm |  |  | Undefined | 0.000in | 200.000mm | 1600.000mm | Undefined | Undefined | 0° 0' 0.000" |  | 1150.000mm | 300.000mm | 300.000mm | 0.000in | 0.000in | Junction Structure | Undefined | Storm Manholes | SMH 0.75X1.2 | Box | 0 | 0
MH-2246 | SMH 0.75X1.2 | Storm Manhole | 440059.7251 | 1827098.6525 | 35.092 | C-552, C-463 | Z4_ FRL | 35.092 | Yes | 0 | TR B5 RHS | 0+440.00 | 0.05 | Basic | No | 750.000mm | 1200.000mm | 1985.376mm | 0.000in | 1.6854 | Elevation | 0 | 33.407 | 300.000mm | 200.000mm |  |  | Undefined | 0.000in | 200.000mm | 1600.000mm | Undefined | Undefined | 0° 0' 0.000" |  | 1150.000mm | 300.000mm | 300.000mm | 0.000in | 0.000in | Junction Structure | Undefined | Storm Manholes | SMH 0.75X1.2 | Box | 0 | 0
MH-2256 | SMH 0.75X1.2 | Storm Manhole | 440259.7251 | 1827098.6525 | 33.657 | C-226, C-191 | Z4_ FRL | 33.657 | Yes | 0 | TR B5 RHS | 0+240.00 | 0.05 | Basic | No | 750.000mm | 1200.000mm | 2224.367mm | 0.000in | 1.9244 | Elevation | 0 | 31.733 | 300.000mm | 200.000mm |  |  | Undefined | 0.000in | 200.000mm | 1600.000mm | Undefined | Undefined | 0° 0' 0.000" |  | 1150.000mm | 300.000mm | 300.000mm | 0.000in | 0.000in | Junction Structure | Undefined | Storm Manholes | SMH 0.75X1.2 | Box | 0 | 0
MH-2245 | SMH 0.75X1.2 | Storm Manhole | 440039.7251 | 1827098.6525 | 35.144 | C-633, C-463 | Z4_ FRL | 35.144 | Yes | 0 | TR B5 RHS | 0+460.00 | 0.05 | Basic | No | 750.000mm | 1200.000mm | 1952.170mm | 0.000in | 1.6522 | Elevation | 0 | 33.492 | 300.000mm | 200.000mm |  |  | Undefined | 0.000in | 200.000mm | 1600.000mm | Undefined | Undefined | 0° 0' 0.000" |  | 1150.000mm | 300.000mm | 300.000mm | 0.000in | 0.000in | Junction Structure | Undefined | Storm Manholes | SMH 0.75X1.2 | Box | 0 | 0
MH-2247 | SMH 0.75X1.2 | Storm Manhole | 440079.7251 | 1827098.6525 | 34.993 | C-841, C-552 | Z4_ FRL | 34.993 | Yes | 0 | TR B5 RHS | 0+420.00 | 0.05 | Basic | No | 750.000mm | 1200.000mm | 2070.277mm | 0.000in | 1.7703 | Elevation | 0 | 33.223 | 300.000mm | 200.000mm |  |  | Undefined | 0.000in | 200.000mm | 1600.000mm | Undefined | Undefined | 0° 0' 0.000" |  | 1150.000mm | 300.000mm | 300.000mm | 0.000in | 0.000in | Junction Structure | Undefined | Storm Manholes | SMH 0.75X1.2 | Box | 0 | 0
MH-2242 | SMH 0.75X1.2 | Storm Manhole | 440019.5615 | 1827098.6525 | 35.247 | C-879, C-633 | Z4_ FRL | 35.247 | Yes | 0 | TR B5 RHS | 0+480.16 | 0.05 | Basic | No | 750.000mm | 1200.000mm | 1988.263mm | 0.000in | 1.6883 | Elevation | 0 | 33.559 | 300.000mm | 200.000mm |  |  | Undefined | 0.000in | 200.000mm | 1600.000mm | Undefined | Undefined | 0° 0' 0.000" |  | 1150.000mm | 300.000mm | 300.000mm | 0.000in | 0.000in | Junction Structure | Undefined | Storm Manholes | SMH 0.75X1.2 | Box | 0 | 0
MH-2241 | SMH 0.75X1.2 | Storm Manhole | 439999.6619 | 1827098.6525 | 35.552 | C-945, C-879 | Z4_ FRL | 35.552 | Yes | 0 | TR B5 RHS | 0+500.06 | 0.05 | Basic | No | 750.000mm | 1200.000mm | 2190.664mm | 0.000in | 1.8907 | Elevation | 0 | 33.661 | 300.000mm | 200.000mm |  |  | Undefined | 0.000in | 200.000mm | 1600.000mm | Undefined | Undefined | 0° 0' 0.000" |  | 1150.000mm | 300.000mm | 300.000mm | 0.000in | 0.000in | Junction Structure | Undefined | Storm Manholes | SMH 0.75X1.2 | Box | 0 | 0
MH-2240 | SMH 0.75X1.2 | Storm Manhole | 439979.7251 | 1827098.6525 | 36.019 | C-945, C-714 | Z4_ FRL | 36.019 | Yes | 0 | TR B5 RHS | 0+520.00 | 0.05 | Basic | No | 750.000mm | 1200.000mm | 2355.493mm | 0.000in | 2.0555 | Elevation | 0 | 33.964 | 300.000mm | 200.000mm |  |  | Undefined | 0.000in | 200.000mm | 1600.000mm | Undefined | Undefined | 0° 0' 0.000" |  | 1150.000mm | 300.000mm | 300.000mm | 0.000in | 0.000in | Junction Structure | Undefined | Storm Manholes | SMH 0.75X1.2 | Box | 0 | 0
MH-2239 | SMH 0.75X1.2 | Storm Manhole | 439959.7251 | 1827098.6525 | 36.499 | C-819, C-714 | Z4_ FRL | 36.499 | Yes | 0 | TR B5 RHS | 0+540.00 | 0.05 | Basic | No | 750.000mm | 1200.000mm | 2365.493mm | 0.000in | 2.0655 | Elevation | 0 | 34.434 | 300.000mm | 200.000mm |  |  | Undefined | 0.000in | 200.000mm | 1600.000mm | Undefined | Undefined | 0° 0' 0.000" |  | 1150.000mm | 300.000mm | 300.000mm | 0.000in | 0.000in | Junction Structure | Undefined | Storm Manholes | SMH 0.75X1.2 | Box | 0 | 0
MH-2237 | SMH 1.2X0.75 | Storm Manhole | 439916.4001 | 1827098.8025 | 37.428 | C-271, C-133 | Z4_ FRL | 37.428 | Yes | 0 | TR B5 RHS | 0+583.32 | 0.2 | Basic | No | 1200.000mm | 750.000mm | 2010.976mm | 0.000in | 1.711 | Elevation | 0 | 35.717 | 300.000mm | 200.000mm |  |  | Undefined | 0.000in | 200.000mm | 1150.000mm | Undefined | Undefined | 0° 0' 0.000" |  | 1600.000mm | 300.000mm | 300.000mm | 0.000in | 0.000in | Junction Structure | Undefined | Storm Manholes | SMH 1.2X0.75 | Box | 0 | 0
MH-2248 | SMH 0.75X1.2 | Storm Manhole | 440099.7251 | 1827098.6525 | 34.808 | C-841, C-827 | Z4_ FRL | 34.808 | Yes | 0 | TR B5 RHS | 0+400.00 | 0.05 | Basic | No | 750.000mm | 1200.000mm | 2109.360mm | 0.000in | 1.8094 | Elevation | 0 | 32.999 | 300.000mm | 200.000mm |  |  | Undefined | 0.000in | 200.000mm | 1600.000mm | Undefined | Undefined | 0° 0' 0.000" |  | 1150.000mm | 300.000mm | 300.000mm | 0.000in | 0.000in | Junction Structure | Undefined | Storm Manholes | SMH 0.75X1.2 | Box | 0 | 0
MH-2249 | SMH 0.75X1.2 | Storm Manhole | 440119.7251 | 1827098.6525 | 34.585 | C-827, C-677 | Z4_ FRL | 34.585 | Yes | 0 | TR B5 RHS | 0+380.00 | 0.05 | Basic | No | 750.000mm | 1200.000mm | 2109.817mm | 0.000in | 1.8098 | Elevation | 0 | 32.775 | 300.000mm | 200.000mm |  |  | Undefined | 0.000in | 200.000mm | 1600.000mm | Undefined | Undefined | 0° 0' 0.000" |  | 1150.000mm | 300.000mm | 300.000mm | 0.000in | 0.000in | Junction Structure | Undefined | Storm Manholes | SMH 0.75X1.2 | Box | 0 | 0
MH-2250 | SMH 0.75X1.2 | Storm Manhole | 440139.7251 | 1827098.6525 | 34.361 | C-825, C-677 | Z4_ FRL | 34.361 | Yes | 0 | TR B5 RHS | 0+360.00 | 0.05 | Basic | No | 750.000mm | 1200.000mm | 2109.274mm | 0.000in | 1.8093 | Elevation | 0 | 32.552 | 300.000mm | 200.000mm |  |  | Undefined | 0.000in | 200.000mm | 1600.000mm | Undefined | Undefined | 0° 0' 0.000" |  | 1150.000mm | 300.000mm | 300.000mm | 0.000in | 0.000in | Junction Structure | Undefined | Storm Manholes | SMH 0.75X1.2 | Box | 0 | 0
MH-2554 | SMH 0.75X1.2 | Storm Manhole | 440494.525 | 1827098.6525 | 32.355 | C-417, C-234, C-150, C-34 | Z4_ FRL | 32.355 | Yes | 0 | TR B5 RHS | 0+005.20 | 0.05 | Basic | No | 750.000mm | 1200.000mm | 3479.970mm | 0.000in | 3.18 | Elevation | 0 | 29.175 | 300.000mm | 200.000mm |  |  | Undefined | 0.000in | 200.000mm | 1600.000mm | Undefined | Undefined | 0° 0' 0.000" |  | 1150.000mm | 300.000mm | 300.000mm | 0.000in | 0.000in | Junction Structure | Undefined | Storm Manholes | SMH 0.75X1.2 | Box | 0 | 0
MH-2251 | SMH 0.75X1.2 | Storm Manhole | 440159.7251 | 1827098.6525 | 34.138 | C-826, C-825 | Z4_ FRL | 34.138 | Yes | 0 | TR B5 RHS | 0+340.00 | 0.05 | Basic | No | 750.000mm | 1200.000mm | 2109.731mm | 0.000in | 1.8097 | Elevation | 0 | 32.328 | 300.000mm | 200.000mm |  |  | Undefined | 0.000in | 200.000mm | 1600.000mm | Undefined | Undefined | 0° 0' 0.000" |  | 1150.000mm | 300.000mm | 300.000mm | 0.000in | 0.000in | Junction Structure | Undefined | Storm Manholes | SMH 0.75X1.2 | Box | 0 | 0
MH-2238 | SMH 0.75X1.2 | Storm Manhole | 439939.7251 | 1827098.6525 | 36.979 | C-271, C-819 | Z4_ FRL | 36.979 | Yes | 0 | TR B5 RHS | 0+560.00 | 0.05 | Basic | No | 750.000mm | 1200.000mm | 2365.493mm | 0.000in | 2.0655 | Elevation | 0 | 34.914 | 300.000mm | 200.000mm |  |  | Undefined | 0.000in | 200.000mm | 1600.000mm | Undefined | Undefined | 0° 0' 0.000" |  | 1150.000mm | 300.000mm | 300.000mm | 0.000in | 0.000in | Junction Structure | Undefined | Storm Manholes | SMH 0.75X1.2 | Box | 0 | 0
MH-2255 | SMH 0.75X1.2 | Storm Manhole | 440239.7251 | 1827098.6525 | 33.608 | C-226, C-26 | Z4_ FRL | 33.608 | Yes | 0 | TR B5 RHS | 0+260.00 | 0.05 | Basic | No | 750.000mm | 1200.000mm | 2155.235mm | 0.000in | 1.8552 | Elevation | 0 | 31.753 | 300.000mm | 200.000mm |  |  | Undefined | 0.000in | 200.000mm | 1600.000mm | Undefined | Undefined | 0° 0' 0.000" |  | 1150.000mm | 300.000mm | 300.000mm | 0.000in | 0.000in | Junction Structure | Undefined | Storm Manholes | SMH 0.75X1.2 | Box | 0 | 0
MH-179 | SMH 0.75X1.2 | Storm Manhole | 440315.3368 | 1826948.7495 | 34.288 | C-908, C-905 | Z4_ FRL | 34.288 | Yes | 0 | TR B6 LHS ST | 0+184.38 | -0.0513 | Basic | No | 750.000mm | 1200.000mm | 2441.552mm | 0.000in | 2.1416 | Elevation | 0 | 32.146 | 300.000mm | 200.000mm |  |  | Undefined | 0.000in | 200.000mm | 1600.000mm | Undefined | Undefined | 0° 0' 0.000" |  | 1150.000mm | 300.000mm | 300.000mm | 0.000in | 0.000in | Junction Structure | Undefined | Storm Manholes | SMH 0.75X1.2 | Box | 0 | 0
MH-2354 | SMH 0.75X1.2 | Storm Manhole | 439992.8792 | 1826948.8245 | 36.07 | C-983, C-8 | Z4_ FRL | 36.07 | Yes | 0 | TR B6 LHS ST | 0+506.84 | 0.1558 | Basic | No | 750.000mm | 1200.000mm | 2096.574mm | 0.000in | 1.7966 | Elevation | 0 | 34.273 | 300.000mm | 200.000mm |  |  | Undefined | 0.000in | 200.000mm | 1600.000mm | Undefined | Undefined | 90° 0' 0.004" |  | 1150.000mm | 300.000mm | 300.000mm | 0.000in | 0.000in | Junction Structure | Undefined | Storm Manholes | SMH 0.75X1.2 | Box | 0 | 0
MH-2280 | SMH 0.75X1.2 | Storm Manhole | 440075.6593 | 1826948.7495 | 35.82 | C-829, C-411 | Z4_ FRL | 35.82 | Yes | 0 | TR B6 LHS ST | 0+424.06 | 0.0469 | Basic | No | 750.000mm | 1200.000mm | 2054.747mm | 0.000in | 1.7547 | Elevation | 0 | 34.065 | 300.000mm | 200.000mm |  |  | Undefined | 0.000in | 200.000mm | 1600.000mm | Undefined | Undefined | 0° 0' 0.000" |  | 1150.000mm | 300.000mm | 300.000mm | 0.000in | 0.000in | Junction Structure | Undefined | Storm Manholes | SMH 0.75X1.2 | Box | 0 | 0
MH-2461 | SMH 0.75X1.2 | Storm Manhole | 440345.5758 | 1826948.7495 | 34.133 | C-929, C-255 | Z4_ FRL | 34.133 | Yes | 0 | TR B6 LHS ST | 0+154.14 | -0.0637 | Basic | No | 750.000mm | 1200.000mm | 2346.365mm | 0.000in | 2.0464 | Elevation | 0 | 32.087 | 300.000mm | 200.000mm |  |  | Undefined | 0.000in | 200.000mm | 1600.000mm | Undefined | Undefined | 0° 0' 0.000" |  | 1150.000mm | 300.000mm | 300.000mm | 0.000in | 0.000in | Junction Structure | Undefined | Storm Manholes | SMH 0.75X1.2 | Box | 0 | 0
MH-113 | SMH 0.75X1.2 | Storm Manhole | 440363.8249 | 1826948.7495 | 33.855 | C-929, C-664, C-550 | Z4_ FRL | 33.855 | Yes | 0 | TR B6 LHS ST | 0+135.89 | -0.0712 | Basic | No | 750.000mm | 1200.000mm | 2309.246mm | 0.000in | 2.0092 | Elevation | 0 | 31.846 | 300.000mm | 200.000mm |  |  | Undefined | 0.000in | 200.000mm | 1600.000mm | Undefined | Undefined | 0° 0' 0.000" |  | 1150.000mm | 300.000mm | 300.000mm | 0.000in | 0.000in | Junction Structure | Undefined | Storm Manholes | SMH 0.75X1.2 | Box | 0 | 0
MH-115 | SMH 0.75X1.2 | Storm Manhole | 440416.4296 | 1826948.7495 | 33.574 | C-844, C-464 | Z4_ FRL | 33.574 | Yes | 0 | TR B6 LHS ST | 0+083.29 | -0.0927 | Basic | No | 750.000mm | 1200.000mm | 2287.649mm | 0.000in | 1.9876 | Elevation | 0 | 31.586 | 300.000mm | 200.000mm |  |  | Undefined | 0.000in | 200.000mm | 1600.000mm | Undefined | Undefined | 0° 0' 0.000" |  | 1150.000mm | 300.000mm | 300.000mm | 0.000in | 0.000in | Junction Structure | Undefined | Storm Manholes | SMH 0.75X1.2 | Box | 0 | 0
MH-2452 | SMH 0.75X1.2 | Storm Manhole | 440299.725 | 1826948.7495 | 34.496 | C-908 | Z4_ FRL | 34.496 | Yes | 0 | TR B6 LHS ST | 0+199.99 | -0.0449 | Basic | No | 750.000mm | 1200.000mm | 2107.569mm | 0.000in | 1.8076 | Elevation | 0 | 32.688 | 300.000mm | 200.000mm |  |  | Undefined | 0.000in | 200.000mm | 1600.000mm | Undefined | Undefined | 0° 0' 0.000" |  | 1150.000mm | 300.000mm | 300.000mm | 0.000in | 0.000in | Junction Structure | Undefined | Storm Manholes | SMH 0.75X1.2 | Box | 0 | 0
MH-2277 | SMH 0.75X1.2 | Storm Manhole | 440015.6593 | 1826948.7495 | 36.058 | C-756 | Z4_ FRL | 36.058 | Yes | 0 | TR B6 LHS ST | 0+484.06 | 0.0715 | Basic | No | 750.000mm | 1200.000mm | 2021.218mm | 0.000in | 1.7212 | Elevation | 0 | 34.337 | 300.000mm | 200.000mm |  |  | Undefined | 0.000in | 200.000mm | 1600.000mm | Undefined | Undefined | 0° 0' 0.000" |  | 1150.000mm | 300.000mm | 300.000mm | 0.000in | 0.000in | Junction Structure | Undefined | Storm Manholes | SMH 0.75X1.2 | Box | 0 | 0
MH-2278 | SMH 0.75X1.2 | Storm Manhole | 440035.6593 | 1826948.7495 | 35.923 | C-756, C-466 | Z4_ FRL | 35.923 | Yes | 0 | TR B6 LHS ST | 0+464.06 | 0.0633 | Basic | No | 750.000mm | 1200.000mm | 1952.323mm | 0.000in | 1.6523 | Elevation | 0 | 34.271 | 300.000mm | 200.000mm |  |  | Undefined | 0.000in | 200.000mm | 1600.000mm | Undefined | Undefined | 0° 0' 0.000" |  | 1150.000mm | 300.000mm | 300.000mm | 0.000in | 0.000in | Junction Structure | Undefined | Storm Manholes | SMH 0.75X1.2 | Box | 0 | 0
MH-2279 | SMH 0.75X1.2 | Storm Manhole | 440055.6593 | 1826948.7495 | 35.862 | C-466, C-411 | Z4_ FRL | 35.862 | Yes | 0 | TR B6 LHS ST | 0+444.06 | 0.0551 | Basic | No | 750.000mm | 1200.000mm | 1952.712mm | 0.000in | 1.6527 | Elevation | 0 | 34.209 | 300.000mm | 200.000mm |  |  | Undefined | 0.000in | 200.000mm | 1600.000mm | Undefined | Undefined | 0° 0' 0.000" |  | 1150.000mm | 300.000mm | 300.000mm | 0.000in | 0.000in | Junction Structure | Undefined | Storm Manholes | SMH 0.75X1.2 | Box | 0 | 0
MH-2463 | SMH 0.75X1.2 | Storm Manhole | 440382.396 | 1826948.7495 | 33.768 | C-944, C-550 | Z4_ FRL | 33.768 | Yes | 0 | TR B6 LHS ST | 0+117.32 | -0.0788 | Basic | No | 750.000mm | 1200.000mm | 2283.656mm | 0.000in | 1.9837 | Elevation | 0 | 31.784 | 300.000mm | 200.000mm |  |  | Undefined | 0.000in | 200.000mm | 1600.000mm | Undefined | Undefined | 0° 0' 0.000" |  | 1150.000mm | 300.000mm | 300.000mm | 0.000in | 0.000in | Junction Structure | Undefined | Storm Manholes | SMH 0.75X1.2 | Box | 0 | 0
MH-2472 | SMH 0.75X1.2 | Storm Manhole | 440397.25 | 1826948.7495 | 33.614 | C-944, C-877, C-464 | Z4_ FRL | 33.614 | Yes | 0 | TR B6 LHS ST | 0+102.47 | -0.0849 | Basic | No | 750.000mm | 1200.000mm | 2178.904mm | 0.000in | 1.8789 | Elevation | 0 | 31.735 | 300.000mm | 200.000mm |  |  | Undefined | 0.000in | 200.000mm | 1600.000mm | Undefined | Undefined | 0° 0' 0.000" |  | 1150.000mm | 300.000mm | 300.000mm | 0.000in | 0.000in | Junction Structure | Undefined | Storm Manholes | SMH 0.75X1.2 | Box | 0 | 0
MH-2281 | SMH 0.75X1.2 | Storm Manhole | 440091.6593 | 1826948.7495 | 35.586 | C-829, C-214 | Z4_ FRL | 35.586 | Yes | 0 | TR B6 LHS ST | 0+408.06 | 0.0403 | Basic | No | 750.000mm | 1200.000mm | 1886.726mm | 0.000in | 1.5867 | Elevation | 0 | 33.999 | 300.000mm | 200.000mm |  |  | Undefined | 0.000in | 200.000mm | 1600.000mm | Undefined | Undefined | 0° 0' 0.000" |  | 1150.000mm | 300.000mm | 300.000mm | 0.000in | 0.000in | Junction Structure | Undefined | Storm Manholes | SMH 0.75X1.2 | Box | 0 | 0
MH-2282 | SMH 0.75X1.2 | Storm Manhole | 440115.6593 | 1826948.7495 | 35.734 | C-214, C-44 | Z4_ FRL | 35.734 | Yes | 0 | TR B6 LHS ST | 0+384.06 | 0.0305 | Basic | No | 750.000mm | 1200.000mm | 2054.677mm | 0.000in | 1.7547 | Elevation | 0 | 33.979 | 300.000mm | 200.000mm |  |  | Undefined | 0.000in | 200.000mm | 1600.000mm | Undefined | Undefined | 0° 0' 0.000" |  | 1150.000mm | 300.000mm | 300.000mm | 0.000in | 0.000in | Junction Structure | Undefined | Storm Manholes | SMH 0.75X1.2 | Box | 0 | 0
MH-2283 | SMH 0.75X1.2 | Storm Manhole | 440135.6593 | 1826948.7495 | 35.668 | C-350, C-44 | Z4_ FRL | 35.668 | Yes | 0 | TR B6 LHS ST | 0+364.06 | 0.0223 | Basic | No | 750.000mm | 1200.000mm | 2009.317mm | 0.000in | 1.7093 | Elevation | 0 | 33.959 | 300.000mm | 200.000mm |  |  | Undefined | 0.000in | 200.000mm | 1600.000mm | Undefined | Undefined | 0° 0' 0.000" |  | 1150.000mm | 300.000mm | 300.000mm | 0.000in | 0.000in | Junction Structure | Undefined | Storm Manholes | SMH 0.75X1.2 | Box | 0 | 0
MH-2486 | SMH 1.2X0.75 | Storm Manhole | 440494.4 | 1826948.8745 | 33.268 | C-187, C-119, C-9 | Z4_ FRL | 33.268 | Yes | 0 | TR B6 LHS ST | 0+005.31 | 0.0003 | Basic | No | 1200.000mm | 750.000mm | 2881.026mm | 0.000in | 2.581 | Elevation | 0 | 30.687 | 300.000mm | 200.000mm |  |  | Undefined | 0.000in | 200.000mm | 1150.000mm | Undefined | Undefined | 0° 0' 0.000" |  | 1600.000mm | 300.000mm | 300.000mm | 0.000in | 0.000in | Junction Structure | Undefined | Storm Manholes | SMH 1.2X0.75 | Box | 0 | 0
MH-2284 | SMH 0.75X1.2 | Storm Manhole | 440155.6593 | 1826948.7495 | 35.577 | C-830, C-350 | Z4_ FRL | 35.577 | Yes | 0 | TR B6 LHS ST | 0+344.06 | 0.0141 | Basic | No | 750.000mm | 1200.000mm | 2003.173mm | 0.000in | 1.7032 | Elevation | 0 | 33.874 | 300.000mm | 200.000mm |  |  | Undefined | 0.000in | 200.000mm | 1600.000mm | Undefined | Undefined | 0° 0' 0.000" |  | 1150.000mm | 300.000mm | 300.000mm | 0.000in | 0.000in | Junction Structure | Undefined | Storm Manholes | SMH 0.75X1.2 | Box | 0 | 0
MH-2286 | SMH 0.75X1.2 | Storm Manhole | 440195.6975 | 1826948.7495 | 35.317 | C-745, C-657 | Z4_ FRL | 35.317 | Yes | 0 | TR B6 LHS ST | 0+304.02 | -0.0023 | Basic | No | 750.000mm | 1200.000mm | 2043.238mm | 0.000in | 1.7432 | Elevation | 0 | 33.574 | 300.000mm | 200.000mm |  |  | Undefined | 0.000in | 200.000mm | 1600.000mm | Undefined | Undefined | 0° 0' 0.000" |  | 1150.000mm | 300.000mm | 300.000mm | 0.000in | 0.000in | Junction Structure | Undefined | Storm Manholes | SMH 0.75X1.2 | Box | 0 | 0
MH-2287 | SMH 0.75X1.2 | Storm Manhole | 440215.6593 | 1826948.7495 | 35.16 | C-831, C-657 | Z4_ FRL | 35.16 | Yes | 0 | TR B6 LHS ST | 0+284.06 | -0.0105 | Basic | No | 750.000mm | 1200.000mm | 2043.654mm | 0.000in | 1.7437 | Elevation | 0 | 33.416 | 300.000mm | 200.000mm |  |  | Undefined | 0.000in | 200.000mm | 1600.000mm | Undefined | Undefined | 0° 0' 0.000" |  | 1150.000mm | 300.000mm | 300.000mm | 0.000in | 0.000in | Junction Structure | Undefined | Storm Manholes | SMH 0.75X1.2 | Box | 0 | 0
MH-2288 | SMH 0.75X1.2 | Storm Manhole | 440235.6593 | 1826948.7495 | 35.002 | C-832, C-831 | Z4_ FRL | 35.002 | Yes | 0 | TR B6 LHS ST | 0+264.06 | -0.0187 | Basic | No | 750.000mm | 1200.000mm | 2043.662mm | 0.000in | 1.7437 | Elevation | 0 | 33.258 | 300.000mm | 200.000mm |  |  | Undefined | 0.000in | 200.000mm | 1600.000mm | Undefined | Undefined | 0° 0' 0.000" |  | 1150.000mm | 300.000mm | 300.000mm | 0.000in | 0.000in | Junction Structure | Undefined | Storm Manholes | SMH 0.75X1.2 | Box | 0 | 0
MH-2289 | SMH 0.75X1.2 | Storm Manhole | 440255.6593 | 1826948.7495 | 34.844 | C-994, C-832 | Z4_ FRL | 34.844 | Yes | 0 | TR B6 LHS ST | 0+244.06 | -0.0269 | Basic | No | 750.000mm | 1200.000mm | 2289.670mm | 0.000in | 1.9897 | Elevation | 0 | 32.854 | 300.000mm | 200.000mm |  |  | Undefined | 0.000in | 200.000mm | 1600.000mm | Undefined | Undefined | 0° 0' 0.000" |  | 1150.000mm | 300.000mm | 300.000mm | 0.000in | 0.000in | Junction Structure | Undefined | Storm Manholes | SMH 0.75X1.2 | Box | 0 | 0
MH-2290 | SMH 0.75X1.2 | Storm Manhole | 440273.8954 | 1826948.7478 | 34.439 | C-994, C-298, C-200 | Z4_ FRL | 34.439 | Yes | 0 | TR B6 LHS ST | 0+225.82 | -0.036 | Basic | No | 750.000mm | 1200.000mm | 2135.714mm | 0.000in | 1.8357 | Elevation | 0 | 32.603 | 300.000mm | 200.000mm |  |  | Undefined | 0.000in | 200.000mm | 1600.000mm | Undefined | Undefined | 90° 33' 3.346" |  | 1150.000mm | 300.000mm | 300.000mm | 0.000in | 0.000in | Junction Structure | Undefined | Storm Manholes | SMH 0.75X1.2 | Box | 0 | 0
MH-2474 | SMH 0.75X1.2 | Storm Manhole | 440432.9804 | 1826948.7495 | 33.324 | C-851, C-844, C-267 | Z4_ FRL | 33.324 | Yes | 0 | TR B6 LHS ST | 0+066.73 | -0.0995 | Basic | No | 750.000mm | 1200.000mm | 2394.176mm | 0.000in | 2.0942 | Elevation | 0 | 31.23 | 300.000mm | 200.000mm |  |  | Undefined | 0.000in | 200.000mm | 1600.000mm | Undefined | Undefined | 0° 0' 0.000" |  | 1150.000mm | 300.000mm | 300.000mm | 0.000in | 0.000in | Junction Structure | Undefined | Storm Manholes | SMH 0.75X1.2 | Box | 0 | 0
MH-2475 | SMH 0.75X1.2 | Storm Manhole | 440447.7635 | 1826948.7495 | 33.326 | C-1001, C-267 | Z4_ FRL | 33.326 | Yes | 0 | TR B6 LHS ST | 0+051.95 | -0.1056 | Basic | No | 750.000mm | 1200.000mm | 2624.123mm | 0.000in | 2.3241 | Elevation | 0 | 31.002 | 300.000mm | 200.000mm |  |  | Undefined | 0.000in | 200.000mm | 1600.000mm | Undefined | Undefined | 0° 0' 0.000" |  | 1150.000mm | 300.000mm | 300.000mm | 0.000in | 0.000in | Junction Structure | Undefined | Storm Manholes | SMH 0.75X1.2 | Box | 0 | 0
MH-2351 | SMH 0.75X1.2 | Storm Manhole | 439935.0833 | 1826948.7495 | 37.375 | C-981 | Z4_ FRL | 37.375 | Yes | 0 | TR B6 LHS ST | 0+564.63 | 0.1045 | Basic | No | 750.000mm | 1200.000mm | 2314.018mm | 0.000in | 2.014 | Elevation | 0 | 35.361 | 300.000mm | 200.000mm |  |  | Undefined | 0.000in | 200.000mm | 1600.000mm | Undefined | Undefined | 0° 0' 0.000" |  | 1150.000mm | 300.000mm | 300.000mm | 0.000in | 0.000in | Junction Structure | Undefined | Storm Manholes | SMH 0.75X1.2 | Box | 0 | 0
MH-2352 | SMH 0.75X1.2 | Storm Manhole | 439954.2417 | 1826948.7495 | 36.95 | C-981, C-715 | Z4_ FRL | 36.95 | Yes | 0 | TR B6 LHS ST | 0+545.47 | 0.0966 | Basic | No | 750.000mm | 1200.000mm | 2255.649mm | 0.000in | 1.9556 | Elevation | 0 | 34.994 | 300.000mm | 200.000mm |  |  | Undefined | 0.000in | 200.000mm | 1600.000mm | Undefined | Undefined | 0° 0' 0.000" |  | 1150.000mm | 300.000mm | 300.000mm | 0.000in | 0.000in | Junction Structure | Undefined | Storm Manholes | SMH 0.75X1.2 | Box | 0 | 0
MH-2353 | SMH 0.75X1.2 | Storm Manhole | 439974.2417 | 1826948.7495 | 36.58 | C-983, C-715 | Z4_ FRL | 36.58 | Yes | 0 | TR B6 LHS ST | 0+525.47 | 0.0884 | Basic | No | 750.000mm | 1200.000mm | 2394.325mm | 0.000in | 2.0943 | Elevation | 0 | 34.486 | 300.000mm | 200.000mm |  |  | Undefined | 0.000in | 200.000mm | 1600.000mm | Undefined | Undefined | 0° 0' 0.000" |  | 1150.000mm | 300.000mm | 300.000mm | 0.000in | 0.000in | Junction Structure | Undefined | Storm Manholes | SMH 0.75X1.2 | Box | 0 | 0
MH-2476 | SMH 0.75X1.2 | Storm Manhole | 440465.325 | 1826948.7495 | 33.04 | C-1001, C-643, C-252 | Z4_ FRL | 33.04 | Yes | 0 | TR B6 LHS ST | 0+034.39 | -0.1128 | Basic | No | 750.000mm | 1200.000mm | 2395.821mm | 0.000in | 2.0958 | Elevation | 0 | 30.944 | 300.000mm | 200.000mm |  |  | Undefined | 0.000in | 200.000mm | 1600.000mm | Undefined | Undefined | 0° 0' 0.000" |  | 1150.000mm | 300.000mm | 300.000mm | 0.000in | 0.000in | Junction Structure | Undefined | Storm Manholes | SMH 0.75X1.2 | Box | 0 | 0
MH-2477 | SMH 0.75X1.2 | Storm Manhole | 440477.8538 | 1826948.7495 | 33.149 | C-252, C-119 | Z4_ FRL | 33.149 | Yes | 0 | TR B6 LHS ST | 0+021.86 | -0.1179 | Basic | No | 750.000mm | 1200.000mm | 2518.304mm | 0.000in | 2.2183 | Elevation | 0 | 30.931 | 300.000mm | 200.000mm |  |  | Undefined | 0.000in | 200.000mm | 1600.000mm | Undefined | Undefined | 0° 0' 0.000" |  | 1150.000mm | 300.000mm | 300.000mm | 0.000in | 0.000in | Junction Structure | Undefined | Storm Manholes | SMH 0.75X1.2 | Box | 0 | 0
MH-2285 | SMH 0.75X1.2 | Storm Manhole | 440175.6593 | 1826948.7495 | 35.46 | C-830, C-745 | Z4_ FRL | 35.46 | Yes | 0 | TR B6 LHS ST | 0+324.06 | 0.0059 | Basic | No | 750.000mm | 1200.000mm | 2030.246mm | 0.000in | 1.7302 | Elevation | 0 | 33.73 | 300.000mm | 200.000mm |  |  | Undefined | 0.000in | 200.000mm | 1600.000mm | Undefined | Undefined | 0° 0' 0.000" |  | 1150.000mm | 300.000mm | 300.000mm | 0.000in | 0.000in | Junction Structure | Undefined | Storm Manholes | SMH 0.75X1.2 | Box | 0 | 0
MH-2460 | SMH 0.75X1.2 | Storm Manhole | 440327.8249 | 1826948.7495 | 34.12 | C-969, C-905, C-255 | Z4_ FRL | 34.12 | Yes | 0 | TR B6 LHS ST | 0+171.89 | -0.0564 | Basic | No | 750.000mm | 1200.000mm | 2315.343mm | 0.000in | 2.0153 | Elevation | 0 | 32.105 | 300.000mm | 200.000mm |  |  | Undefined | 0.000in | 200.000mm | 1600.000mm | Undefined | Undefined | 0° 0' 0.000" |  | 1150.000mm | 300.000mm | 300.000mm | 0.000in | 0.000in | Junction Structure | Undefined | Storm Manholes | SMH 0.75X1.2 | Box | 0 | 0
MH-2427 | SMH 0.75X1.2 | Storm Manhole | 440439.725 | 1826959.3995 | 33.39 | C-661, C-535 | Z4_ FRL | 33.39 | Yes | 0 | TR B6 RHS | 0+060.00 | -0.225 | Basic | No | 750.000mm | 1200.000mm | 2233.332mm | 0.000in | 1.9333 | Elevation | 0 | 31.457 | 300.000mm | 200.000mm |  |  | Undefined | 0.000in | 200.000mm | 1600.000mm | Undefined | Undefined | 0° 0' 0.000" |  | 1150.000mm | 300.000mm | 300.000mm | 0.000in | 0.000in | Junction Structure | Undefined | Storm Manholes | SMH 0.75X1.2 | Box | 0 | 0
MH-2425 | SMH 0.75X1.2 | Storm Manhole | 440399.725 | 1826959.3995 | 33.674 | C-798, C-769 | Z4_ FRL | 33.674 | Yes | 0 | TR B6 RHS | 0+100.00 | -0.225 | Basic | No | 750.000mm | 1200.000mm | 2078.516mm | 0.000in | 1.7785 | Elevation | 0 | 31.895 | 300.000mm | 200.000mm |  |  | Undefined | 0.000in | 200.000mm | 1600.000mm | Undefined | Undefined | 0° 0' 0.000" |  | 1150.000mm | 300.000mm | 300.000mm | 0.000in | 0.000in | Junction Structure | Undefined | Storm Manholes | SMH 0.75X1.2 | Box | 0 | 0
MH-2426 | SMH 0.75X1.2 | Storm Manhole | 440419.725 | 1826959.3995 | 33.48 | C-769, C-535 | Z4_ FRL | 33.48 | Yes | 0 | TR B6 RHS | 0+080.00 | -0.225 | Basic | No | 750.000mm | 1200.000mm | 1975.278mm | 0.000in | 1.6753 | Elevation | 0 | 31.805 | 300.000mm | 200.000mm |  |  | Undefined | 0.000in | 200.000mm | 1600.000mm | Undefined | Undefined | 0° 0' 0.000" |  | 1150.000mm | 300.000mm | 300.000mm | 0.000in | 0.000in | Junction Structure | Undefined | Storm Manholes | SMH 0.75X1.2 | Box | 0 | 0
MH-2258 | SMH 0.75X1.2 | Storm Manhole | 440035.6593 | 1826959.3995 | 35.923 | C-479, C-215 | Z4_ FRL | 35.923 | Yes | 0 | TR B6 RHS | 0+464.07 | -0.225 | Basic | No | 750.000mm | 1200.000mm | 1993.323mm | 0.000in | 1.6933 | Elevation | 0 | 34.23 | 300.000mm | 200.000mm |  |  | Undefined | 0.000in | 200.000mm | 1600.000mm | Undefined | Undefined | 0° 0' 0.000" |  | 1150.000mm | 300.000mm | 300.000mm | 0.000in | 0.000in | Junction Structure | Undefined | Storm Manholes | SMH 0.75X1.2 | Box | 0 | 0
MH-2429 | SMH 0.75X1.2 | Storm Manhole | 440475.7869 | 1826959.3995 | 33.144 | C-349, C-339 | Z4_ FRL | 33.144 | Yes | 0 | TR B6 RHS | 0+023.94 | -0.225 | Basic | No | 750.000mm | 1200.000mm | 2067.594mm | 0.000in | 1.7676 | Elevation | 0 | 31.376 | 300.000mm | 200.000mm |  |  | Undefined | 0.000in | 200.000mm | 1600.000mm | Undefined | Undefined | 0° 0' 0.000" |  | 1150.000mm | 300.000mm | 300.000mm | 0.000in | 0.000in | Junction Structure | Undefined | Storm Manholes | SMH 0.75X1.2 | Box | 0 | 0
MH-2424 | SMH 0.75X1.2 | Storm Manhole | 440379.725 | 1826959.3995 | 33.864 | C-798, C-476 | Z4_ FRL | 33.864 | Yes | 0 | TR B6 RHS | 0+120.00 | -0.225 | Basic | No | 750.000mm | 1200.000mm | 2073.600mm | 0.000in | 1.7736 | Elevation | 0 | 32.09 | 300.000mm | 200.000mm |  |  | Undefined | 0.000in | 200.000mm | 1600.000mm | Undefined | Undefined | 0° 0' 0.000" |  | 1150.000mm | 300.000mm | 300.000mm | 0.000in | 0.000in | Junction Structure | Undefined | Storm Manholes | SMH 0.75X1.2 | Box | 0 | 0
MH-2428 | SMH 0.75X1.2 | Storm Manhole | 440455.825 | 1826959.3995 | 33.039 | C-661, C-349 | Z4_ FRL | 33.039 | Yes | 0 | TR B6 RHS | 0+043.90 | -0.225 | Basic | No | 750.000mm | 1200.000mm | 1940.076mm | 0.000in | 1.6401 | Elevation | 0 | 31.399 | 300.000mm | 200.000mm |  |  | Undefined | 0.000in | 200.000mm | 1600.000mm | Undefined | Undefined | 0° 0' 0.000" |  | 1150.000mm | 300.000mm | 300.000mm | 0.000in | 0.000in | Junction Structure | Undefined | Storm Manholes | SMH 0.75X1.2 | Box | 0 | 0
MH-2487 | SMH 1.2X0.75 | Storm Manhole | 440494.4 | 1826959.6245 | 33.207 | C-339, C-251, C-9 | Z4_ FRL | 33.207 | Yes | 0 | TR B6 RHS | 0+005.33 | 0 | Basic | No | 1200.000mm | 750.000mm | 2831.289mm | 0.000in | 2.5313 | Elevation | 0 | 30.676 | 300.000mm | 200.000mm |  |  | Undefined | 0.000in | 200.000mm | 1150.000mm | Undefined | Undefined | 0° 0' 0.000" |  | 1600.000mm | 300.000mm | 300.000mm | 0.000in | 0.000in | Junction Structure | Undefined | Storm Manholes | SMH 1.2X0.75 | Box | 0 | 0
MH-2423 | SMH 0.75X1.2 | Storm Manhole | 440366.4743 | 1826959.3995 | 33.971 | C-868, C-476 | Z4_ FRL | 33.971 | Yes | 0 | TR B6 RHS | 0+133.25 | -0.225 | Basic | No | 750.000mm | 1200.000mm | 2003.373mm | 0.000in | 1.7034 | Elevation | 0 | 32.268 | 300.000mm | 200.000mm |  |  | Undefined | 0.000in | 200.000mm | 1600.000mm | Undefined | Undefined | 0° 0' 0.000" |  | 1150.000mm | 300.000mm | 300.000mm | 0.000in | 0.000in | Junction Structure | Undefined | Storm Manholes | SMH 0.75X1.2 | Box | 0 | 0
MH-2259 | SMH 0.75X1.2 | Storm Manhole | 440055.6593 | 1826959.3995 | 35.815 | C-479, C-378 | Z4_ FRL | 35.815 | Yes | 0 | TR B6 RHS | 0+444.07 | -0.225 | Basic | No | 750.000mm | 1200.000mm | 1952.012mm | 0.000in | 1.652 | Elevation | 0 | 34.163 | 300.000mm | 200.000mm |  |  | Undefined | 0.000in | 200.000mm | 1600.000mm | Undefined | Undefined | 0° 0' 0.000" |  | 1150.000mm | 300.000mm | 300.000mm | 0.000in | 0.000in | Junction Structure | Undefined | Storm Manholes | SMH 0.75X1.2 | Box | 0 | 0
MH-2421 | SMH 0.75X1.2 | Storm Manhole | 440320.325 | 1826959.3995 | 34.333 | C-766, C-765 | Z4_ FRL | 34.333 | Yes | 0 | TR B6 RHS | 0+179.40 | -0.225 | Basic | No | 750.000mm | 1200.000mm | 2038.837mm | 0.000in | 1.7388 | Elevation | 0 | 32.594 | 300.000mm | 200.000mm |  |  | Undefined | 0.000in | 200.000mm | 1600.000mm | Undefined | Undefined | 0° 0' 0.000" |  | 1150.000mm | 300.000mm | 300.000mm | 0.000in | 0.000in | Junction Structure | Undefined | Storm Manholes | SMH 0.75X1.2 | Box | 0 | 0
MH-2422 | SMH 0.75X1.2 | Storm Manhole | 440343.8688 | 1826959.3995 | 34.147 | C-868, C-766 | Z4_ FRL | 34.147 | Yes | 0 | TR B6 RHS | 0+155.86 | -0.225 | Basic | No | 750.000mm | 1200.000mm | 2112.850mm | 0.000in | 1.8129 | Elevation | 0 | 32.334 | 300.000mm | 200.000mm |  |  | Undefined | 0.000in | 200.000mm | 1600.000mm | Undefined | Undefined | 0° 0' 0.000" |  | 1150.000mm | 300.000mm | 300.000mm | 0.000in | 0.000in | Junction Structure | Undefined | Storm Manholes | SMH 0.75X1.2 | Box | 0 | 0
MH-2348 | SMH 0.75X1.2 | Storm Manhole | 439935.0833 | 1826959.3995 | 37.375 | C-982 | Z4_ FRL | 37.375 | Yes | 0 | TR B6 RHS | 0+564.64 | -0.225 | Basic | No | 750.000mm | 1200.000mm | 2314.018mm | 0.000in | 2.014 | Elevation | 0 | 35.361 | 300.000mm | 200.000mm |  |  | Undefined | 0.000in | 200.000mm | 1600.000mm | Undefined | Undefined | 0° 0' 0.000" |  | 1150.000mm | 300.000mm | 300.000mm | 0.000in | 0.000in | Junction Structure | Undefined | Storm Manholes | SMH 0.75X1.2 | Box | 0 | 0
MH-2269 | SMH 0.75X1.2 | Storm Manhole | 440255.6593 | 1826959.3995 | 34.844 | C-1018, C-828 | Z4_ FRL | 34.844 | Yes | 0 | TR B6 RHS | 0+244.07 | -0.225 | Basic | No | 750.000mm | 1200.000mm | 2275.670mm | 0.000in | 1.9757 | Elevation | 0 | 32.868 | 300.000mm | 200.000mm |  |  | Undefined | 0.000in | 200.000mm | 1600.000mm | Undefined | Undefined | 0° 0' 0.000" |  | 1150.000mm | 300.000mm | 300.000mm | 0.000in | 0.000in | Junction Structure | Undefined | Storm Manholes | SMH 0.75X1.2 | Box | 0 | 0
MH-2268 | SMH 0.75X1.2 | Storm Manhole | 440235.6593 | 1826959.3995 | 34.937 | C-828, C-521 | Z4_ FRL | 34.937 | Yes | 0 | TR B6 RHS | 0+264.07 | -0.225 | Basic | No | 750.000mm | 1200.000mm | 1979.107mm | 0.000in | 1.6791 | Elevation | 0 | 33.258 | 300.000mm | 200.000mm |  |  | Undefined | 0.000in | 200.000mm | 1600.000mm | Undefined | Undefined | 0° 0' 0.000" |  | 1150.000mm | 300.000mm | 300.000mm | 0.000in | 0.000in | Junction Structure | Undefined | Storm Manholes | SMH 0.75X1.2 | Box | 0 | 0
MH-2267 | SMH 0.75X1.2 | Storm Manhole | 440215.6593 | 1826959.3995 | 35.16 | C-676, C-521 | Z4_ FRL | 35.16 | Yes | 0 | TR B6 RHS | 0+284.07 | -0.225 | Basic | No | 750.000mm | 1200.000mm | 2107.654mm | 0.000in | 1.8077 | Elevation | 0 | 33.352 | 300.000mm | 200.000mm |  |  | Undefined | 0.000in | 200.000mm | 1600.000mm | Undefined | Undefined | 0° 0' 0.000" |  | 1150.000mm | 300.000mm | 300.000mm | 0.000in | 0.000in | Junction Structure | Undefined | Storm Manholes | SMH 0.75X1.2 | Box | 0 | 0
MH-2349 | SMH 0.75X1.2 | Storm Manhole | 439954.2417 | 1826959.3995 | 36.95 | C-982, C-716 | Z4_ FRL | 36.95 | Yes | 0 | TR B6 RHS | 0+545.48 | -0.225 | Basic | No | 750.000mm | 1200.000mm | 2255.649mm | 0.000in | 1.9556 | Elevation | 0 | 34.994 | 300.000mm | 200.000mm |  |  | Undefined | 0.000in | 200.000mm | 1600.000mm | Undefined | Undefined | 0° 0' 0.000" |  | 1150.000mm | 300.000mm | 300.000mm | 0.000in | 0.000in | Junction Structure | Undefined | Storm Manholes | SMH 0.75X1.2 | Box | 0 | 0
MH-2266 | SMH 0.75X1.2 | Storm Manhole | 440195.6593 | 1826959.3995 | 35.318 | C-676, C-360 | Z4_ FRL | 35.318 | Yes | 0 | TR B6 RHS | 0+304.07 | -0.225 | Basic | No | 750.000mm | 1200.000mm | 2043.534mm | 0.000in | 1.7435 | Elevation | 0 | 33.574 | 300.000mm | 200.000mm |  |  | Undefined | 0.000in | 200.000mm | 1600.000mm | Undefined | Undefined | 0° 0' 0.000" |  | 1150.000mm | 300.000mm | 300.000mm | 0.000in | 0.000in | Junction Structure | Undefined | Storm Manholes | SMH 0.75X1.2 | Box | 0 | 0
MH-2265 | SMH 0.75X1.2 | Storm Manhole | 440175.6593 | 1826959.3995 | 35.248 | C-757, C-360 | Z4_ FRL | 35.248 | Yes | 0 | TR B6 RHS | 0+324.07 | -0.225 | Basic | No | 750.000mm | 1200.000mm | 1952.780mm | 0.000in | 1.6528 | Elevation | 0 | 33.595 | 300.000mm | 200.000mm |  |  | Undefined | 0.000in | 200.000mm | 1600.000mm | Undefined | Undefined | 0° 0' 0.000" |  | 1150.000mm | 300.000mm | 300.000mm | 0.000in | 0.000in | Junction Structure | Undefined | Storm Manholes | SMH 0.75X1.2 | Box | 0 | 0
MH-2264 | SMH 0.75X1.2 | Storm Manhole | 440155.6593 | 1826959.3995 | 35.577 | C-757, C-216 | Z4_ FRL | 35.577 | Yes | 0 | TR B6 RHS | 0+344.07 | -0.225 | Basic | No | 750.000mm | 1200.000mm | 2215.173mm | 0.000in | 1.9152 | Elevation | 0 | 33.662 | 300.000mm | 200.000mm |  |  | Undefined | 0.000in | 200.000mm | 1600.000mm | Undefined | Undefined | 0° 0' 0.000" |  | 1150.000mm | 300.000mm | 300.000mm | 0.000in | 0.000in | Junction Structure | Undefined | Storm Manholes | SMH 0.75X1.2 | Box | 0 | 0
MH-2350 | SMH 0.75X1.2 | Storm Manhole | 439974.2417 | 1826959.3995 | 36.58 | C-984, C-716 | Z4_ FRL | 36.58 | Yes | 0 | TR B6 RHS | 0+525.48 | -0.225 | Basic | No | 750.000mm | 1200.000mm | 2388.325mm | 0.000in | 2.0883 | Elevation | 0 | 34.492 | 300.000mm | 200.000mm |  |  | Undefined | 0.000in | 200.000mm | 1600.000mm | Undefined | Undefined | 0° 0' 0.000" |  | 1150.000mm | 300.000mm | 300.000mm | 0.000in | 0.000in | Junction Structure | Undefined | Storm Manholes | SMH 0.75X1.2 | Box | 0 | 0
MH-2355 | SMH 0.75X1.2 | Storm Manhole | 439992.8792 | 1826959.3245 | 36.076 | C-984, C-155, C-8 | Z4_ FRL | 36.076 | Yes | 0 | TR B6 RHS | 0+506.85 | -0.3 | Basic | No | 750.000mm | 1200.000mm | 2113.349mm | 0.000in | 1.8133 | Elevation | 0 | 34.263 | 300.000mm | 200.000mm |  |  | Undefined | 0.000in | 200.000mm | 1600.000mm | Undefined | Undefined | 270° 0' 0.000" |  | 1150.000mm | 300.000mm | 300.000mm | 0.000in | 0.000in | Junction Structure | Undefined | Storm Manholes | SMH 0.75X1.2 | Box | 0 | 0
MH-2263 | SMH 0.75X1.2 | Storm Manhole | 440135.6593 | 1826959.3995 | 35.495 | C-482, C-216 | Z4_ FRL | 35.495 | Yes | 0 | TR B6 RHS | 0+364.07 | -0.225 | Basic | No | 750.000mm | 1200.000mm | 1948.093mm | 0.000in | 1.6481 | Elevation | 0 | 33.847 | 300.000mm | 200.000mm |  |  | Undefined | 0.000in | 200.000mm | 1600.000mm | Undefined | Undefined | 0° 0' 0.000" |  | 1150.000mm | 300.000mm | 300.000mm | 0.000in | 0.000in | Junction Structure | Undefined | Storm Manholes | SMH 0.75X1.2 | Box | 0 | 0
MH-2262 | SMH 0.75X1.2 | Storm Manhole | 440115.6593 | 1826959.3995 | 35.734 | C-482, C-333 | Z4_ FRL | 35.734 | Yes | 0 | TR B6 RHS | 0+384.07 | -0.225 | Basic | No | 750.000mm | 1200.000mm | 2120.677mm | 0.000in | 1.8207 | Elevation | 0 | 33.913 | 300.000mm | 200.000mm |  |  | Undefined | 0.000in | 200.000mm | 1600.000mm | Undefined | Undefined | 0° 0' 0.000" |  | 1150.000mm | 300.000mm | 300.000mm | 0.000in | 0.000in | Junction Structure | Undefined | Storm Manholes | SMH 0.75X1.2 | Box | 0 | 0
MH-2261 | SMH 0.75X1.2 | Storm Manhole | 440095.6603 | 1826959.3995 | 35.636 | C-833, C-333 | Z4_ FRL | 35.636 | Yes | 0 | TR B6 RHS | 0+404.06 | -0.225 | Basic | No | 750.000mm | 1200.000mm | 1948.244mm | 0.000in | 1.6482 | Elevation | 0 | 33.988 | 300.000mm | 200.000mm |  |  | Undefined | 0.000in | 200.000mm | 1600.000mm | Undefined | Undefined | 0° 0' 0.000" |  | 1150.000mm | 300.000mm | 300.000mm | 0.000in | 0.000in | Junction Structure | Undefined | Storm Manholes | SMH 0.75X1.2 | Box | 0 | 0
MH-2257 | SMH 0.75X1.2 | Storm Manhole | 440015.6738 | 1826959.3995 | 36.02 | C-215 | Z4_ FRL | 36.02 | Yes | 0 | TR B6 RHS | 0+484.05 | -0.225 | Basic | No | 750.000mm | 1200.000mm | 1983.005mm | 0.000in | 1.683 | Elevation | 0 | 34.337 | 300.000mm | 200.000mm |  |  | Undefined | 0.000in | 200.000mm | 1600.000mm | Undefined | Undefined | 0° 0' 0.000" |  | 1150.000mm | 300.000mm | 300.000mm | 0.000in | 0.000in | Junction Structure | Undefined | Storm Manholes | SMH 0.75X1.2 | Box | 0 | 0
MH-2260 | SMH 0.75X1.2 | Storm Manhole | 440075.6593 | 1826959.3995 | 35.82 | C-833, C-378 | Z4_ FRL | 35.82 | Yes | 0 | TR B6 RHS | 0+424.07 | -0.225 | Basic | No | 750.000mm | 1200.000mm | 2065.747mm | 0.000in | 1.7657 | Elevation | 0 | 34.054 | 300.000mm | 200.000mm |  |  | Undefined | 0.000in | 200.000mm | 1600.000mm | Undefined | Undefined | 0° 0' 0.000" |  | 1150.000mm | 300.000mm | 300.000mm | 0.000in | 0.000in | Junction Structure | Undefined | Storm Manholes | SMH 0.75X1.2 | Box | 0 | 0
MH-2420 | SMH 0.75X1.2 | Storm Manhole | 440299.725 | 1826959.3995 | 34.496 | C-765 | Z4_ FRL | 34.496 | Yes | 0 | TR B6 RHS | 0+200.00 | -0.225 | Basic | No | 750.000mm | 1200.000mm | 2043.569mm | 0.000in | 1.7436 | Elevation | 0 | 32.752 | 300.000mm | 200.000mm |  |  | Undefined | 0.000in | 200.000mm | 1600.000mm | Undefined | Undefined | 0° 0' 0.000" |  | 1150.000mm | 300.000mm | 300.000mm | 0.000in | 0.000in | Junction Structure | Undefined | Storm Manholes | SMH 0.75X1.2 | Box | 0 | 0
MH-2291 | SMH 0.75X1.2 | Storm Manhole | 440273.8999 | 1826959.3245 | 34.455 | C-1018, C-298, C-287 | Z4_ FRL | 34.455 | Yes | 0 | TR B6 RHS | 0+225.83 | -0.3 | Basic | No | 750.000mm | 1200.000mm | 2312.659mm | 0.000in | 2.0127 | Elevation | 0 | 32.442 | 300.000mm | 200.000mm |  |  | Undefined | 0.000in | 200.000mm | 1600.000mm | Undefined | Undefined | 89° 59' 60.000" |  | 1150.000mm | 300.000mm | 300.000mm | 0.000in | 0.000in | Junction Structure | Undefined | Storm Manholes | SMH 0.75X1.2 | Box | 0 | 0
MH-5080 | <None> | Storm Manhole | 440266.3349 | 1826799.3208 | 35.413 | C-590, C-504 | Z4_ FRL | 35.413 | Yes | 0 | TR B7 LHS | 0+012.90 | 0 | Basic | No | 750.000mm | 1200.000mm | 2143.068mm | 0.000in | 1.8431 | Elevation | 0 | 33.57 | 300.000mm | 200.000mm |  |  | Undefined | 0.000in | 200.000mm | 1600.000mm | Undefined | Undefined | 0° 0' 0.000" |  | 1150.000mm | 300.000mm | 300.000mm | 0.000in | 0.000in | Junction Structure | Undefined | Storm Manholes | SMH 0.75X1.2 | Box | 0 | 0
MH-5078 | <None> | Storm Manhole | 440231.5351 | 1826799.3208 | 35.697 | C-835 | Z4_ FRL | 35.697 | Yes | 0 | TR B7 LHS | 0+047.70 | 0.2279 | Basic | No | 750.000mm | 1200.000mm | 2045.625mm | 0.000in | 1.7456 | Elevation | 0 | 33.951 | 300.000mm | 200.000mm |  |  | Undefined | 0.000in | 200.000mm | 1600.000mm | Undefined | Undefined | 0° 0' 0.000" |  | 1150.000mm | 300.000mm | 300.000mm | 0.000in | 0.000in | Junction Structure | Undefined | Storm Manholes | SMH 0.75X1.2 | Box | 0 | 0
MH-5079 | <None> | Storm Manhole | 440251.5351 | 1826799.3208 | 35.54 | C-835, C-590 | Z4_ FRL | 35.54 | Yes | 0 | TR B7 LHS | 0+027.70 | 0.0969 | Basic | No | 750.000mm | 1200.000mm | 2032.723mm | 0.000in | 1.7327 | Elevation | 0 | 33.807 | 300.000mm | 200.000mm |  |  | Undefined | 0.000in | 200.000mm | 1600.000mm | Undefined | Undefined | 0° 0' 0.000" |  | 1150.000mm | 300.000mm | 300.000mm | 0.000in | 0.000in | Junction Structure | Undefined | Storm Manholes | SMH 0.75X1.2 | Box | 0 | 0
MH-5103 | <None> | Storm Manhole | 440231.5351 | 1826809.9708 | 35.697 | C-792 | Z4_ FRL | 35.697 | Yes | 0 | TR B7 RHS | 0+047.70 | -0.225 | Basic | No | 750.000mm | 1200.000mm | 2039.625mm | 0.000in | 1.7396 | Elevation | 0 | 33.957 | 300.000mm | 200.000mm |  |  | Undefined | 0.000in | 200.000mm | 1600.000mm | Undefined | Undefined | 0° 0' 0.000" |  | 1150.000mm | 300.000mm | 300.000mm | 0.000in | 0.000in | Junction Structure | Undefined | Storm Manholes | SMH 0.75X1.2 | Box | 0 | 0
MH-5104 | <None> | Storm Manhole | 440251.5351 | 1826809.9708 | 35.54 | C-792, C-589 | Z4_ FRL | 35.54 | Yes | 0 | TR B7 RHS | 0+027.70 | -0.225 | Basic | No | 750.000mm | 1200.000mm | 2033.723mm | 0.000in | 1.7337 | Elevation | 0 | 33.806 | 300.000mm | 200.000mm |  |  | Undefined | 0.000in | 200.000mm | 1600.000mm | Undefined | Undefined | 0° 0' 0.000" |  | 1150.000mm | 300.000mm | 300.000mm | 0.000in | 0.000in | Junction Structure | Undefined | Storm Manholes | SMH 0.75X1.2 | Box | 0 | 0
MH-5105 | <None> | Storm Manhole | 440266.3349 | 1826809.9708 | 35.405 | C-589, C-366 | Z4_ FRL | 35.405 | Yes | 0 | TR B7 RHS | 0+012.90 | -0.2095 | Basic | No | 750.000mm | 1200.000mm | 2168.397mm | 0.000in | 1.8684 | Elevation | 0 | 33.537 | 300.000mm | 200.000mm |  |  | Undefined | 0.000in | 200.000mm | 1600.000mm | Undefined | Undefined | 0° 0' 0.000" |  | 1150.000mm | 300.000mm | 300.000mm | 0.000in | 0.000in | Junction Structure | Undefined | Storm Manholes | SMH 0.75X1.2 | Box | 0 | 0
MH-144 | SMH 0.75X1.2 | Storm Manhole | 440288.2817 | 1826717.4921 | 35.419 | C-380, C-162 | Z4_ FRL | 35.419 | Yes | 0 | TR B8 LHS | 0+211.44 | 0.0152 | Basic | No | 750.000mm | 1200.000mm | 2105.920mm | 0.000in | 1.8059 | Elevation | 0 | 33.613 | 300.000mm | 200.000mm |  |  | Undefined | 0.000in | 200.000mm | 1600.000mm | Undefined | Undefined | 0° 0' 0.000" |  | 1150.000mm | 300.000mm | 300.000mm | 0.000in | 0.000in | Junction Structure | Undefined | Storm Manholes | SMH 0.75X1.2 | Box | 0 | 0
MH-5061 | SMH 0.75X1.2 | Storm Manhole | 440459.725 | 1826717.4921 | 33.885 | C-804, C-548 | Z4_ FRL | 33.885 | Yes | 0 | TR B8 LHS | 0+040.00 | 0.1892 | Basic | No | 750.000mm | 1200.000mm | 1979.037mm | 0.000in | 1.679 | Elevation | 0 | 32.206 | 300.000mm | 200.000mm |  |  | Undefined | 0.000in | 200.000mm | 1600.000mm | Undefined | Undefined | 0° 0' 0.000" |  | 1150.000mm | 300.000mm | 300.000mm | 0.000in | 0.000in | Junction Structure | Undefined | Storm Manholes | SMH 0.75X1.2 | Box | 0 | 0
MH-5060 | SMH 0.75X1.2 | Storm Manhole | 440439.725 | 1826717.4921 | 34.057 | C-804, C-696 | Z4_ FRL | 34.057 | Yes | 0 | TR B8 LHS | 0+060.00 | 0.1689 | Basic | No | 750.000mm | 1200.000mm | 2057.804mm | 0.000in | 1.7578 | Elevation | 0 | 32.299 | 300.000mm | 200.000mm |  |  | Undefined | 0.000in | 200.000mm | 1600.000mm | Undefined | Undefined | 0° 0' 0.000" |  | 1150.000mm | 300.000mm | 300.000mm | 0.000in | 0.000in | Junction Structure | Undefined | Storm Manholes | SMH 0.75X1.2 | Box | 0 | 0
MH-5059 | SMH 0.75X1.2 | Storm Manhole | 440419.725 | 1826717.4921 | 34.229 | C-997, C-696 | Z4_ FRL | 34.229 | Yes | 0 | TR B8 LHS | 0+080.00 | 0.1486 | Basic | No | 750.000mm | 1200.000mm | 2058.227mm | 0.000in | 1.7582 | Elevation | 0 | 32.471 | 300.000mm | 200.000mm |  |  | Undefined | 0.000in | 200.000mm | 1600.000mm | Undefined | Undefined | 0° 0' 0.000" |  | 1150.000mm | 300.000mm | 300.000mm | 0.000in | 0.000in | Junction Structure | Undefined | Storm Manholes | SMH 0.75X1.2 | Box | 0 | 0
MH-5058 | SMH 0.75X1.2 | Storm Manhole | 440399.7156 | 1826717.4921 | 34.402 | C-997, C-638 | Z4_ FRL | 34.402 | Yes | 0 | TR B8 LHS | 0+100.01 | 0.1283 | Basic | No | 750.000mm | 1200.000mm | 2058.729mm | 0.000in | 1.7587 | Elevation | 0 | 32.643 | 300.000mm | 200.000mm |  |  | Undefined | 0.000in | 200.000mm | 1600.000mm | Undefined | Undefined | 0° 0' 0.000" |  | 1150.000mm | 300.000mm | 300.000mm | 0.000in | 0.000in | Junction Structure | Undefined | Storm Manholes | SMH 0.75X1.2 | Box | 0 | 0
MH-5057 | SMH 0.75X1.2 | Storm Manhole | 440379.725 | 1826717.4921 | 34.574 | C-638 | Z4_ FRL | 34.574 | Yes | 0 | TR B8 LHS | 0+120.00 | 0.108 | Basic | No | 750.000mm | 1200.000mm | 2057.071mm | 0.000in | 1.7571 | Elevation | 0 | 32.817 | 300.000mm | 200.000mm |  |  | Undefined | 0.000in | 200.000mm | 1600.000mm | Undefined | Undefined | 0° 0' 0.000" |  | 1150.000mm | 300.000mm | 300.000mm | 0.000in | 0.000in | Junction Structure | Undefined | Storm Manholes | SMH 0.75X1.2 | Box | 0 | 0
MH-4838 | SMH 0.75X1.2 | Storm Manhole | 440319.725 | 1826717.4921 | 35.091 | C-805, C-621 | Z4_ FRL | 35.091 | Yes | 0 | TR B8 LHS | 0+180.00 | 0.0471 | Basic | No | 750.000mm | 1200.000mm | 2058.337mm | 0.000in | 1.7583 | Elevation | 0 | 33.333 | 300.000mm | 200.000mm |  |  | Undefined | 0.000in | 200.000mm | 1600.000mm | Undefined | Undefined | 0° 0' 0.000" |  | 1150.000mm | 300.000mm | 300.000mm | 0.000in | 0.000in | Junction Structure | Undefined | Storm Manholes | SMH 0.75X1.2 | Box | 0 | 0
MH-175 | SMH 0.75X1.2 | Storm Manhole | 440477.8971 | 1826717.4921 | 33.799 | C-882, C-548 | Z4_ FRL | 33.799 | Yes | 0 | TR B8 LHS | 0+021.83 | 0.2077 | Basic | No | 750.000mm | 1200.000mm | 2075.228mm | 0.000in | 1.7752 | Elevation | 0 | 32.024 | 300.000mm | 200.000mm |  |  | Undefined | 0.000in | 200.000mm | 1600.000mm | Undefined | Undefined | 0° 0' 0.000" |  | 1150.000mm | 300.000mm | 300.000mm | 0.000in | 0.000in | Junction Structure | Undefined | Storm Manholes | SMH 0.75X1.2 | Box | 0 | 0
MH-4840 | <None> | Storm Manhole | 440354.5249 | 1826717.4921 | 34.575 | C-671, C-278 | Z4_ FRL | 34.575 | Yes | 0 | TR B8 LHS | 0+145.20 | 0.0824 | Basic | No | 750.000mm | 1200.000mm | 2101.667mm | 0.000in | 1.8017 | Elevation | 0 | 32.773 | 300.000mm | 200.000mm |  |  | Undefined | 0.000in | 200.000mm | 1600.000mm | Undefined | Undefined | 0° 0' 0.000" |  | 1150.000mm | 300.000mm | 300.000mm | 0.000in | 0.000in | Junction Structure | Undefined | Storm Manholes | SMH 0.75X1.2 | Box | 0 | 0
MH-4839 | SMH 0.75X1.2 | Storm Manhole | 440339.725 | 1826717.4921 | 34.919 | C-805, C-671 | Z4_ FRL | 34.919 | Yes | 0 | TR B8 LHS | 0+160.00 | 0.0674 | Basic | No | 750.000mm | 1200.000mm | 2245.915mm | 0.000in | 1.9459 | Elevation | 0 | 32.973 | 300.000mm | 200.000mm |  |  | Undefined | 0.000in | 200.000mm | 1600.000mm | Undefined | Undefined | 0° 0' 0.000" |  | 1150.000mm | 300.000mm | 300.000mm | 0.000in | 0.000in | Junction Structure | Undefined | Storm Manholes | SMH 0.75X1.2 | Box | 0 | 0
MH-4836 | SMH 0.75X1.2 | Storm Manhole | 440274.1254 | 1826717.4921 | 35.452 | C-162, C-33 | Z4_ FRL | 35.452 | Yes | 0 | TR B8 LHS | 0+225.60 | 0.0008 | Basic | No | 750.000mm | 1200.000mm | 2125.428mm | 0.000in | 1.8254 | Elevation | 0 | 33.627 | 300.000mm | 200.000mm |  |  | Undefined | 0.000in | 200.000mm | 1600.000mm | Undefined | Undefined | 0° 0' 0.000" |  | 1150.000mm | 300.000mm | 300.000mm | 0.000in | 0.000in | Junction Structure | Undefined | Storm Manholes | SMH 0.75X1.2 | Box | 0 | 0
MH-4837 | SMH 0.75X1.2 | Storm Manhole | 440302.1583 | 1826717.4921 | 35.243 | C-621, C-380 | Z4_ FRL | 35.243 | Yes | 0 | TR B8 LHS | 0+197.57 | 0.0293 | Basic | No | 750.000mm | 1200.000mm | 2045.782mm | 0.000in | 1.7458 | Elevation | 0 | 33.497 | 300.000mm | 200.000mm |  |  | Undefined | 0.000in | 200.000mm | 1600.000mm | Undefined | Undefined | 0° 0' 0.000" |  | 1150.000mm | 300.000mm | 300.000mm | 0.000in | 0.000in | Junction Structure | Undefined | Storm Manholes | SMH 0.75X1.2 | Box | 0 | 0
MH-5098 | SMH 1.2X0.75 | Storm Manhole | 440494.4 | 1826717.2671 | 33.608 | C-882, C-43, C-7 | Z4_ FRL | 33.608 | Yes | 0 | TR B8 LHS | 0+005.32 | -0.0006 | Basic | No | 1200.000mm | 750.000mm | 2809.742mm | 0.000in | 2.5097 | Elevation | 0 | 31.098 | 300.000mm | 200.000mm |  |  | Undefined | 0.000in | 200.000mm | 1150.000mm | Undefined | Undefined | 0° 0' 0.000" |  | 1600.000mm | 300.000mm | 300.000mm | 0.000in | 0.000in | Junction Structure | Undefined | Storm Manholes | SMH 1.2X0.75 | Box | 0 | 0
MH-5064 | SMH 0.75X1.2 | Storm Manhole | 440398.2037 | 1826728.1421 | 34.415 | C-786, C-785 | Z4_ FRL | 34.415 | Yes | 0 | TR B8 RHS | 0+101.52 | -0.225 | Basic | No | 750.000mm | 1200.000mm | 2119.764mm | 0.000in | 1.8198 | Elevation | 0 | 32.595 | 300.000mm | 200.000mm |  |  | Undefined | 0.000in | 200.000mm | 1600.000mm | Undefined | Undefined | 0° 0' 0.000" |  | 1150.000mm | 300.000mm | 300.000mm | 0.000in | 0.000in | Junction Structure | Undefined | Storm Manholes | SMH 0.75X1.2 | Box | 0 | 0
MH-5071 | SMH 0.75X1.2 | Storm Manhole | 440449.1372 | 1826728.1421 | 33.938 | C-627, C-338 | Z4_ FRL | 33.938 | Yes | 0 | TR B8 RHS | 0+050.59 | -0.225 | Basic | No | 750.000mm | 1200.000mm | 2142.032mm | 0.000in | 1.842 | Elevation | 0 | 32.096 | 300.000mm | 200.000mm |  |  | Undefined | 0.000in | 200.000mm | 1600.000mm | Undefined | Undefined | 0° 0' 0.000" |  | 1150.000mm | 300.000mm | 300.000mm | 0.000in | 0.000in | Junction Structure | Undefined | Storm Manholes | SMH 0.75X1.2 | Box | 0 | 0
MH-5063 | SMH 0.75X1.2 | Storm Manhole | 440378.2037 | 1826728.1421 | 34.587 | C-785 | Z4_ FRL | 34.587 | Yes | 0 | TR B8 RHS | 0+121.52 | -0.225 | Basic | No | 750.000mm | 1200.000mm | 2061.186mm | 0.000in | 1.7612 | Elevation | 0 | 32.826 | 300.000mm | 200.000mm |  |  | Undefined | 0.000in | 200.000mm | 1600.000mm | Undefined | Undefined | 0° 0' 0.000" |  | 1150.000mm | 300.000mm | 300.000mm | 0.000in | 0.000in | Junction Structure | Undefined | Storm Manholes | SMH 0.75X1.2 | Box | 0 | 0
MH-5077 | SMH 0.75X1.2 | Storm Manhole | 440482.1526 | 1826728.1421 | 33.796 | C-257, C-124 | Z4_ FRL | 33.796 | Yes | 0 | TR B8 RHS | 0+017.57 | -0.225 | Basic | No | 750.000mm | 1200.000mm | 2224.997mm | 0.000in | 1.925 | Elevation | 0 | 31.871 | 300.000mm | 200.000mm |  |  | Undefined | 0.000in | 200.000mm | 1600.000mm | Undefined | Undefined | 0° 0' 0.000" |  | 1150.000mm | 300.000mm | 300.000mm | 0.000in | 0.000in | Junction Structure | Undefined | Storm Manholes | SMH 0.75X1.2 | Box | 0 | 0
MH-4828 | <None> | Storm Manhole | 440363.8249 | 1826728.0921 | 34.568 | C-1011, C-317, C-243 | Z4_ FRL | 34.568 | Yes | 0 | TR B8 RHS | 0+135.90 | -0.275 | Basic | No | 750.000mm | 1200.000mm | 2295.707mm | 0.000in | 1.9957 | Elevation | 0 | 32.572 | 300.000mm | 200.000mm |  |  | Undefined | 0.000in | 200.000mm | 1600.000mm | Undefined | Undefined | 89° 29' 54.485" |  | 1150.000mm | 300.000mm | 300.000mm | 0.000in | 0.000in | Junction Structure | Undefined | Storm Manholes | SMH 0.75X1.2 | Box | 0 | 0
MH-5065 | SMH 0.75X1.2 | Storm Manhole | 440418.2037 | 1826728.1421 | 34.181 | C-786, C-595 | Z4_ FRL | 34.181 | Yes | 0 | TR B8 RHS | 0+081.52 | -0.225 | Basic | No | 750.000mm | 1200.000mm | 2157.225mm | 0.000in | 1.8572 | Elevation | 0 | 32.324 | 300.000mm | 200.000mm |  |  | Undefined | 0.000in | 200.000mm | 1600.000mm | Undefined | Undefined | 0° 0' 0.000" |  | 1150.000mm | 300.000mm | 300.000mm | 0.000in | 0.000in | Junction Structure | Undefined | Storm Manholes | SMH 0.75X1.2 | Box | 0 | 0
MH-5070 | SMH 0.75X1.2 | Storm Manhole | 440433.325 | 1826728.1421 | 33.921 | C-595, C-369, C-338 | Z4_ FRL | 33.921 | Yes | 0 | TR B8 RHS | 0+066.40 | -0.225 | Basic | No | 750.000mm | 1200.000mm | 2054.929mm | 0.000in | 1.7549 | Elevation | 0 | 32.166 | 300.000mm | 200.000mm |  |  | Undefined | 0.000in | 200.000mm | 1600.000mm | Undefined | Undefined | 0° 0' 0.000" |  | 1150.000mm | 300.000mm | 300.000mm | 0.000in | 0.000in | Junction Structure | Undefined | Storm Manholes | SMH 0.75X1.2 | Box | 0 | 0
MH-5097 | SMH 1.2X0.75 | Storm Manhole | 440494.4 | 1826728.3671 | 33.632 | C-257, C-186, C-7 | Z4_ FRL | 33.632 | Yes | 0 | TR B8 RHS | 0+005.33 | 0 | Basic | No | 1200.000mm | 750.000mm | 2672.740mm | 0.000in | 2.3727 | Elevation | 0 | 31.259 | 300.000mm | 200.000mm |  |  | Undefined | 0.000in | 200.000mm | 1150.000mm | Undefined | Undefined | 0° 0' 0.000" |  | 1600.000mm | 300.000mm | 300.000mm | 0.000in | 0.000in | Junction Structure | Undefined | Storm Manholes | SMH 1.2X0.75 | Box | 0 | 0
MH-4823 | SMH 0.75X1.2 | Storm Manhole | 440345.5561 | 1826728.1421 | 34.869 | C-1011, C-269 | Z4_ FRL | 34.869 | Yes | 0 | TR B8 RHS | 0+154.17 | -0.225 | Basic | No | 750.000mm | 1200.000mm | 2208.645mm | 0.000in | 1.9086 | Depth | 0 | 32.96 | 300.000mm | 200.000mm |  |  | Undefined | 0.000in | 200.000mm | 1600.000mm | Undefined | Undefined | 0° 0' 0.000" |  | 1150.000mm | 300.000mm | 300.000mm | 0.000in | 0.000in | Junction Structure | Undefined | Storm Manholes | SMH 0.75X1.2 | Box | 0 | 0
MH-4822 | SMH 0.75X1.2 | Storm Manhole | 440327.8249 | 1826728.1421 | 34.906 | C-928, C-269, C-147 | Z4_ FRL | 34.906 | Yes | 0 | TR B8 RHS | 0+171.90 | -0.225 | Basic | No | 750.000mm | 1200.000mm | 2032.224mm | 0.000in | 1.7322 | Depth | 0 | 33.174 | 300.000mm | 200.000mm |  |  | Undefined | 0.000in | 200.000mm | 1600.000mm | Undefined | Undefined | 0° 0' 0.000" |  | 1150.000mm | 300.000mm | 300.000mm | 0.000in | 0.000in | Junction Structure | Undefined | Storm Manholes | SMH 0.75X1.2 | Box | 0 | 0
MH-4821 | SMH 0.75X1.2 | Storm Manhole | 440305.8802 | 1826728.1421 | 35.211 | C-928, C-324 | Z4_ FRL | 35.211 | Yes | 0 | TR B8 RHS | 0+193.84 | -0.225 | Basic | No | 750.000mm | 1200.000mm | 2062.695mm | 0.000in | 1.7627 | Depth | 0 | 33.448 | 300.000mm | 200.000mm |  |  | Undefined | 0.000in | 200.000mm | 1600.000mm | Undefined | Undefined | 0° 0' 0.000" |  | 1150.000mm | 300.000mm | 300.000mm | 0.000in | 0.000in | Junction Structure | Undefined | Storm Manholes | SMH 0.75X1.2 | Box | 0 | 0
MH-4820 | SMH 0.75X1.2 | Storm Manhole | 440284.7749 | 1826728.1421 | 35.27 | C-343, C-324 | Z4_ FRL | 35.27 | Yes | 0 | TR B8 RHS | 0+214.95 | -0.225 | Basic | No | 750.000mm | 1200.000mm | 1973.792mm | 0.000in | 1.6738 | Depth | 0 | 33.596 | 300.000mm | 200.000mm |  |  | Undefined | 0.000in | 200.000mm | 1600.000mm | Undefined | Undefined | 0° 0' 0.000" |  | 1150.000mm | 300.000mm | 300.000mm | 0.000in | 0.000in | Junction Structure | Undefined | Storm Manholes | SMH 0.75X1.2 | Box | 0 | 0
MH-5076 | SMH 0.75X1.2 | Storm Manhole | 440465.325 | 1826728.1421 | 33.69 | C-627, C-124, C-72 | Z4_ FRL | 33.69 | Yes | 0 | TR B8 RHS | 0+034.40 | -0.225 | Basic | No | 750.000mm | 1200.000mm | 2101.952mm | 0.000in | 1.802 | Elevation | 0 | 31.888 | 300.000mm | 200.000mm |  |  | Undefined | 0.000in | 200.000mm | 1600.000mm | Undefined | Undefined | 0° 0' 0.000" |  | 1150.000mm | 300.000mm | 300.000mm | 0.000in | 0.000in | Junction Structure | Undefined | Storm Manholes | SMH 0.75X1.2 | Box | 0 | 0
MH-2340 | SMH 1.2X0.75 | Storm Manhole | 439927.0501 | 1827033.3275 | 37.539 | C-409, C-406 | Z4_ FRL | 37.539 | Yes | 0 | TR B14 LHS | 0+060.00 | 0.225 | Basic | No | 1200.000mm | 750.000mm | 2075.527mm | 0.000in | 1.7755 | Elevation | 0 | 35.763 | 300.000mm | 200.000mm |  |  | Undefined | 0.000in | 200.000mm | 1150.000mm | Undefined | Undefined | 0° 0' 0.000" |  | 1600.000mm | 300.000mm | 300.000mm | 0.000in | 0.000in | Junction Structure | Undefined | Storm Manholes | SMH 1.2X0.75 | Box | 0 | 0
MH-2338 | SMH 1.2X0.75 | Storm Manhole | 439927.0501 | 1826993.3275 | 37.624 | C-448, C-420 | Z4_ FRL | 37.624 | Yes | 0 | TR B14 LHS | 0+100.00 | 0.225 | Basic | No | 1200.000mm | 750.000mm | 2070.541mm | 0.000in | 1.7705 | Elevation | 0 | 35.853 | 300.000mm | 200.000mm |  |  | Undefined | 0.000in | 200.000mm | 1150.000mm | Undefined | Undefined | 0° 0' 0.000" |  | 1600.000mm | 300.000mm | 300.000mm | 0.000in | 0.000in | Junction Structure | Undefined | Storm Manholes | SMH 1.2X0.75 | Box | 0 | 0
MH-2339 | SMH 1.2X0.75 | Storm Manhole | 439927.0501 | 1827013.3275 | 37.581 | C-448, C-409 | Z4_ FRL | 37.581 | Yes | 0 | TR B14 LHS | 0+080.00 | 0.225 | Basic | No | 1200.000mm | 750.000mm | 2076.034mm | 0.000in | 1.776 | Elevation | 0 | 35.805 | 300.000mm | 200.000mm |  |  | Undefined | 0.000in | 200.000mm | 1150.000mm | Undefined | Undefined | 0° 0' 0.000" |  | 1600.000mm | 300.000mm | 300.000mm | 0.000in | 0.000in | Junction Structure | Undefined | Storm Manholes | SMH 1.2X0.75 | Box | 0 | 0
MH-2342 | SMH 1.2X0.75 | Storm Manhole | 439927.0501 | 1827071.107 | 37.458 | C-1008, C-419 | Z4_ FRL | 37.458 | Yes | 0 | TR B14 LHS | 0+022.22 | 0.225 | Basic | No | 1200.000mm | 750.000mm | 2141.233mm | 0.000in | 1.8412 | Elevation | 0 | 35.617 | 300.000mm | 200.000mm |  |  | Undefined | 0.000in | 200.000mm | 1150.000mm | Undefined | Undefined | 0° 0' 0.000" |  | 1600.000mm | 300.000mm | 300.000mm | 0.000in | 0.000in | Junction Structure | Undefined | Storm Manholes | SMH 1.2X0.75 | Box | 0 | 0
MH-2341 | SMH 1.2X0.75 | Storm Manhole | 439927.0501 | 1827053.3275 | 37.496 | C-419, C-406 | Z4_ FRL | 37.496 | Yes | 0 | TR B14 LHS | 0+040.00 | 0.225 | Basic | No | 1200.000mm | 750.000mm | 2068.021mm | 0.000in | 1.768 | Elevation | 0 | 35.728 | 300.000mm | 200.000mm |  |  | Undefined | 0.000in | 200.000mm | 1150.000mm | Undefined | Undefined | 0° 0' 0.000" |  | 1600.000mm | 300.000mm | 300.000mm | 0.000in | 0.000in | Junction Structure | Undefined | Storm Manholes | SMH 1.2X0.75 | Box | 0 | 0
MH-440 | SMH 1.2X0.75 | Storm Manhole | 439927.0501 | 1826961.241 | 37.57 | C-1031 | Z4_ FRL | 37.57 | Yes | 0 | TR B14 LHS | 0+132.09 | 0.225 | Basic | No | 1200.000mm | 750.000mm | 1949.912mm | 0.000in | 1.6499 | Elevation | 0 | 35.92 | 300.000mm | 200.000mm |  |  | Undefined | 0.000in | 200.000mm | 1150.000mm | Undefined | Undefined | 0° 0' 0.000" |  | 1600.000mm | 300.000mm | 300.000mm | 0.000in | 0.000in | Junction Structure | Undefined | Storm Manholes | SMH 1.2X0.75 | Box | 0 | 0
MH-2337 | SMH 1.2X0.75 | Storm Manhole | 439927.0501 | 1826973.3275 | 37.666 | C-1031, C-420 | Z4_ FRL | 37.666 | Yes | 0 | TR B14 LHS | 0+120.00 | 0.225 | Basic | No | 1200.000mm | 750.000mm | 2058.047mm | 0.000in | 1.758 | Elevation | 0 | 35.908 | 300.000mm | 200.000mm |  |  | Undefined | 0.000in | 200.000mm | 1150.000mm | Undefined | Undefined | 0° 0' 0.000" |  | 1600.000mm | 300.000mm | 300.000mm | 0.000in | 0.000in | Junction Structure | Undefined | Storm Manholes | SMH 1.2X0.75 | Box | 0 | 0
MH-2233 | SMH 1.2X0.75 | Storm Manhole | 439916.4001 | 1827013.3275 | 37.581 | C-423, C-422 | Z4_ FRL | 37.581 | Yes | 0 | TR B14 RHS | 0+080.00 | -0.15 | Basic | No | 1200.000mm | 750.000mm | 1952.034mm | 0.000in | 1.652 | Elevation | 0 | 35.929 | 300.000mm | 200.000mm |  |  | Undefined | 0.000in | 200.000mm | 1150.000mm | Undefined | Undefined | 0° 0' 0.000" |  | 1600.000mm | 300.000mm | 300.000mm | 0.000in | 0.000in | Junction Structure | Undefined | Storm Manholes | SMH 1.2X0.75 | Box | 0 | 0
MH-2236 | SMH 1.2X0.75 | Storm Manhole | 439916.4001 | 1827073.3275 | 37.454 | C-1007, C-418 | Z4_ FRL | 37.454 | Yes | 0 | TR B14 RHS | 0+020.00 | -0.15 | Basic | No | 1200.000mm | 750.000mm | 1980.514mm | 0.000in | 1.6805 | Elevation | 0 | 35.773 | 300.000mm | 200.000mm |  |  | Undefined | 0.000in | 200.000mm | 1150.000mm | Undefined | Undefined | 0° 0' 0.000" |  | 1600.000mm | 300.000mm | 300.000mm | 0.000in | 0.000in | Junction Structure | Undefined | Storm Manholes | SMH 1.2X0.75 | Box | 0 | 0
MH-2231 | SMH 1.2X0.75 | Storm Manhole | 439916.4001 | 1826973.3275 | 37.666 | C-1030, C-421 | Z4_ FRL | 37.666 | Yes | 0 | TR B14 RHS | 0+120.00 | -0.15 | Basic | No | 1200.000mm | 750.000mm | 1976.047mm | 0.000in | 1.676 | Elevation | 0 | 35.99 | 300.000mm | 200.000mm |  |  | Undefined | 0.000in | 200.000mm | 1150.000mm | Undefined | Undefined | 0° 0' 0.000" |  | 1600.000mm | 300.000mm | 300.000mm | 0.000in | 0.000in | Junction Structure | Undefined | Storm Manholes | SMH 1.2X0.75 | Box | 0 | 0
MH-2232 | SMH 1.2X0.75 | Storm Manhole | 439916.4001 | 1826993.3275 | 37.624 | C-422, C-421 | Z4_ FRL | 37.624 | Yes | 0 | TR B14 RHS | 0+100.00 | -0.15 | Basic | No | 1200.000mm | 750.000mm | 1969.541mm | 0.000in | 1.6695 | Elevation | 0 | 35.954 | 300.000mm | 200.000mm |  |  | Undefined | 0.000in | 200.000mm | 1150.000mm | Undefined | Undefined | 0° 0' 0.000" |  | 1600.000mm | 300.000mm | 300.000mm | 0.000in | 0.000in | Junction Structure | Undefined | Storm Manholes | SMH 1.2X0.75 | Box | 0 | 0
MH-2234 | SMH 1.2X0.75 | Storm Manhole | 439916.4001 | 1827033.3275 | 37.539 | C-424, C-423 | Z4_ FRL | 37.539 | Yes | 0 | TR B14 RHS | 0+060.00 | -0.15 | Basic | No | 1200.000mm | 750.000mm | 1952.527mm | 0.000in | 1.6525 | Elevation | 0 | 35.886 | 300.000mm | 200.000mm |  |  | Undefined | 0.000in | 200.000mm | 1150.000mm | Undefined | Undefined | 0° 0' 0.000" |  | 1600.000mm | 300.000mm | 300.000mm | 0.000in | 0.000in | Junction Structure | Undefined | Storm Manholes | SMH 1.2X0.75 | Box | 0 | 0
MH-439 | SMH 1.2X0.75 | Storm Manhole | 439916.4001 | 1826961.3605 | 37.679 | C-1030 | Z4_ FRL | 37.679 | Yes | 0 | TR B14 RHS | 0+131.97 | -0.15 | Basic | No | 1200.000mm | 750.000mm | 1953.683mm | 0.000in | 1.6537 | Elevation | 0 | 36.025 | 300.000mm | 200.000mm |  |  | Undefined | 0.000in | 200.000mm | 1150.000mm | Undefined | Undefined | 0° 0' 0.000" |  | 1600.000mm | 300.000mm | 300.000mm | 0.000in | 0.000in | Junction Structure | Undefined | Storm Manholes | SMH 1.2X0.75 | Box | 0 | 0
MH-123 | SMH 1.2X0.75 | Storm Manhole | 439916.4001 | 1827088.131 | 37.373 | C-1007, C-133 | Z4_ FRL | 37.373 | Yes | 0 | TR B14 RHS | 0+005.20 | -0.15 | Basic | No | 1200.000mm | 750.000mm | 1944.485mm | 0.000in | 1.6445 | Elevation | 0 | 35.729 | 300.000mm | 200.000mm |  |  | Undefined | 0.000in | 200.000mm | 1150.000mm | Undefined | Undefined | 0° 0' 0.000" |  | 1600.000mm | 300.000mm | 300.000mm | 0.000in | 0.000in | Junction Structure | Undefined | Storm Manholes | SMH 1.2X0.75 | Box | 0 | 0
MH-2235 | SMH 1.2X0.75 | Storm Manhole | 439916.4001 | 1827053.3275 | 37.496 | C-424, C-418 | Z4_ FRL | 37.496 | Yes | 0 | TR B14 RHS | 0+040.00 | -0.15 | Basic | No | 1200.000mm | 750.000mm | 1952.021mm | 0.000in | 1.652 | Elevation | 0 | 35.844 | 300.000mm | 200.000mm |  |  | Undefined | 0.000in | 200.000mm | 1150.000mm | Undefined | Undefined | 0° 0' 0.000" |  | 1600.000mm | 300.000mm | 300.000mm | 0.000in | 0.000in | Junction Structure | Undefined | Storm Manholes | SMH 1.2X0.75 | Box | 0 | 0
MH-446 | SMH 1.2X0.75 | Storm Manhole | 440003.5292 | 1826944.0398 | 36.212 | C-1039 | Z4_ FRL | 36.212 | Yes | 0 | TR B15 LHS | 0+149.29 | 0.225 | Basic | No | 1200.000mm | 750.000mm | 1949.843mm | 0.000in | 1.6498 | Elevation | 0 | 34.562 | 300.000mm | 200.000mm |  |  | Undefined | 0.000in | 200.000mm | 1150.000mm | Undefined | Undefined | 0° 0' 0.000" |  | 1600.000mm | 300.000mm | 300.000mm | 0.000in | 0.000in | Junction Structure | Undefined | Storm Manholes | SMH 1.2X0.75 | Box | 0 | 0
MH-5004 | SMH 1.2X0.75 | Storm Manhole | 440003.5292 | 1826926.1451 | 36.422 | C-1039, C-62 | Z4_ FRL | 36.422 | Yes | 0 | TR B15 LHS | 0+167.18 | 0.225 | Basic | No | 1200.000mm | 750.000mm | 2178.380mm | 0.000in | 1.8784 | Elevation | 0 | 34.544 | 300.000mm | 200.000mm |  |  | Undefined | 0.000in | 200.000mm | 1150.000mm | Undefined | Undefined | 0° 0' 0.000" |  | 1600.000mm | 300.000mm | 300.000mm | 0.000in | 0.000in | Junction Structure | Undefined | Storm Manholes | SMH 1.2X0.75 | Box | 0 | 0
MH-5005 | SMH 1.2X0.75 | Storm Manhole | 440003.5292 | 1826907.984 | 36.617 | C-376, C-62 | Z4_ FRL | 36.617 | Yes | 0 | TR B15 LHS | 0+185.34 | 0.225 | Basic | No | 1200.000mm | 750.000mm | 2391.482mm | 0.000in | 2.0915 | Elevation | 0 | 34.526 | 300.000mm | 200.000mm |  |  | Undefined | 0.000in | 200.000mm | 1150.000mm | Undefined | Undefined | 0° 0' 0.000" |  | 1600.000mm | 300.000mm | 300.000mm | 0.000in | 0.000in | Junction Structure | Undefined | Storm Manholes | SMH 1.2X0.75 | Box | 0 | 0
MH-2363 | SMH 1.2X0.75 | Storm Manhole | 440003.5292 | 1826962.3505 | 36.085 | C-154 | Z4_ FRL | 36.085 | Yes | 0 | TR B15 LHS | 0+130.98 | 0.225 | Basic | No | 1200.000mm | 750.000mm | 1951.714mm | 0.000in | 1.6517 | Elevation | 0 | 34.433 | 300.000mm | 200.000mm |  |  | Undefined | 0.000in | 200.000mm | 1150.000mm | Undefined | Undefined | 0° 0' 0.000" |  | 1600.000mm | 300.000mm | 300.000mm | 0.000in | 0.000in | Junction Structure | Undefined | Storm Manholes | SMH 1.2X0.75 | Box | 0 | 0
MH-2364 | SMH 1.2X0.75 | Storm Manhole | 440003.5292 | 1826973.3275 | 36.149 | C-451, C-154 | Z4_ FRL | 36.149 | Yes | 0 | TR B15 LHS | 0+120.00 | 0.225 | Basic | No | 1200.000mm | 750.000mm | 2026.966mm | 0.000in | 1.727 | Elevation | 0 | 34.422 | 300.000mm | 200.000mm |  |  | Undefined | 0.000in | 200.000mm | 1150.000mm | Undefined | Undefined | 0° 0' 0.000" |  | 1600.000mm | 300.000mm | 300.000mm | 0.000in | 0.000in | Junction Structure | Undefined | Storm Manholes | SMH 1.2X0.75 | Box | 0 | 0
MH-2365 | SMH 1.2X0.75 | Storm Manhole | 440003.5292 | 1826993.3275 | 36.055 | C-451, C-364 | Z4_ FRL | 36.055 | Yes | 0 | TR B15 LHS | 0+100.00 | 0.225 | Basic | No | 1200.000mm | 750.000mm | 1979.887mm | 0.000in | 1.6799 | Elevation | 0 | 34.375 | 300.000mm | 200.000mm |  |  | Undefined | 0.000in | 200.000mm | 1150.000mm | Undefined | Undefined | 0° 0' 0.000" |  | 1600.000mm | 300.000mm | 300.000mm | 0.000in | 0.000in | Junction Structure | Undefined | Storm Manholes | SMH 1.2X0.75 | Box | 0 | 0
MH-2366 | SMH 1.2X0.75 | Storm Manhole | 440003.5292 | 1827013.3275 | 35.961 | C-364, C-327 | Z4_ FRL | 35.961 | Yes | 0 | TR B15 LHS | 0+080.00 | 0.225 | Basic | No | 1200.000mm | 750.000mm | 1979.809mm | 0.000in | 1.6798 | Elevation | 0 | 34.281 | 300.000mm | 200.000mm |  |  | Undefined | 0.000in | 200.000mm | 1150.000mm | Undefined | Undefined | 0° 0' 0.000" |  | 1600.000mm | 300.000mm | 300.000mm | 0.000in | 0.000in | Junction Structure | Undefined | Storm Manholes | SMH 1.2X0.75 | Box | 0 | 0
MH-2368 | SMH 1.2X0.75 | Storm Manhole | 440003.5292 | 1827053.3275 | 35.773 | C-544, C-490 | Z4_ FRL | 35.773 | Yes | 0 | TR B15 LHS | 0+040.00 | 0.225 | Basic | No | 1200.000mm | 750.000mm | 1979.651mm | 0.000in | 1.6797 | Elevation | 0 | 34.093 | 300.000mm | 200.000mm |  |  | Undefined | 0.000in | 200.000mm | 1150.000mm | Undefined | Undefined | 0° 0' 0.000" |  | 1600.000mm | 300.000mm | 300.000mm | 0.000in | 0.000in | Junction Structure | Undefined | Storm Manholes | SMH 1.2X0.75 | Box | 0 | 0
MH-2369 | SMH 1.2X0.75 | Storm Manhole | 440003.5292 | 1827073.3275 | 35.679 | C-899, C-544 | Z4_ FRL | 35.679 | Yes | 0 | TR B15 LHS | 0+020.00 | 0.225 | Basic | No | 1200.000mm | 750.000mm | 2360.572mm | 0.000in | 2.0606 | Elevation | 0 | 33.618 | 300.000mm | 200.000mm |  |  | Undefined | 0.000in | 200.000mm | 1150.000mm | Undefined | Undefined | 0° 0' 0.000" |  | 1600.000mm | 300.000mm | 300.000mm | 0.000in | 0.000in | Junction Structure | Undefined | Storm Manholes | SMH 1.2X0.75 | Box | 0 | 0
MH-2367 | SMH 1.2X0.75 | Storm Manhole | 440003.5292 | 1827033.3275 | 35.867 | C-490, C-327 | Z4_ FRL | 35.867 | Yes | 0 | TR B15 LHS | 0+060.00 | 0.225 | Basic | No | 1200.000mm | 750.000mm | 1979.730mm | 0.000in | 1.6797 | Elevation | 0 | 34.187 | 300.000mm | 200.000mm |  |  | Undefined | 0.000in | 200.000mm | 1150.000mm | Undefined | Undefined | 0° 0' 0.000" |  | 1600.000mm | 300.000mm | 300.000mm | 0.000in | 0.000in | Junction Structure | Undefined | Storm Manholes | SMH 1.2X0.75 | Box | 0 | 0
MH-445 | SMH 1.2X0.75 | Storm Manhole | 439992.8792 | 1826942.3741 | 36.222 | C-1038 | Z4_ FRL | 36.222 | Yes | 0 | TR B15 RHS | 0+150.95 | -0.225 | Basic | No | 1200.000mm | 750.000mm | 1960.879mm | 0.000in | 1.6609 | Elevation | 0 | 34.561 | 300.000mm | 200.000mm |  |  | Undefined | 0.000in | 200.000mm | 1150.000mm | Undefined | Undefined | 0° 0' 0.000" |  | 1600.000mm | 300.000mm | 300.000mm | 0.000in | 0.000in | Junction Structure | Undefined | Storm Manholes | SMH 1.2X0.75 | Box | 0 | 0
MH-2361 | SMH 1.2X0.75 | Storm Manhole | 439992.8792 | 1827071.0094 | 35.689 | C-605, C-536 | Z4_ FRL | 35.689 | Yes | 0 | TR B15 RHS | 0+022.32 | -0.225 | Basic | No | 1200.000mm | 750.000mm | 2119.476mm | 0.000in | 1.8195 | Elevation | 0 | 33.87 | 300.000mm | 200.000mm |  |  | Undefined | 0.000in | 200.000mm | 1150.000mm | Undefined | Undefined | 0° 0' 0.000" |  | 1600.000mm | 300.000mm | 300.000mm | 0.000in | 0.000in | Junction Structure | Undefined | Storm Manholes | SMH 1.2X0.75 | Box | 0 | 0
MH-2360 | SMH 1.2X0.75 | Storm Manhole | 439992.8792 | 1827052.458 | 35.777 | C-551, C-536 | Z4_ FRL | 35.777 | Yes | 0 | TR B15 RHS | 0+040.87 | -0.225 | Basic | No | 1200.000mm | 750.000mm | 2127.741mm | 0.000in | 1.8277 | Elevation | 0 | 33.949 | 300.000mm | 200.000mm |  |  | Undefined | 0.000in | 200.000mm | 1150.000mm | Undefined | Undefined | 0° 0' 0.000" |  | 1600.000mm | 300.000mm | 300.000mm | 0.000in | 0.000in | Junction Structure | Undefined | Storm Manholes | SMH 1.2X0.75 | Box | 0 | 0
MH-124 | SMH 1.2X0.75 | Storm Manhole | 439992.8792 | 1827032.5814 | 35.87 | C-551, C-537 | Z4_ FRL | 35.87 | Yes | 0 | TR B15 RHS | 0+060.75 | -0.225 | Basic | No | 1200.000mm | 750.000mm | 2132.239mm | 0.000in | 1.8322 | Elevation | 0 | 34.038 | 300.000mm | 200.000mm |  |  | Undefined | 0.000in | 200.000mm | 1150.000mm | Undefined | Undefined | 0° 0' 0.000" |  | 1600.000mm | 300.000mm | 300.000mm | 0.000in | 0.000in | Junction Structure | Undefined | Storm Manholes | SMH 1.2X0.75 | Box | 0 | 0
MH-2358 | SMH 1.2X0.75 | Storm Manhole | 439992.8792 | 1827013.3275 | 35.961 | C-537, C-498 | Z4_ FRL | 35.961 | Yes | 0 | TR B15 RHS | 0+080.00 | -0.225 | Basic | No | 1200.000mm | 750.000mm | 2126.809mm | 0.000in | 1.8268 | Elevation | 0 | 34.134 | 300.000mm | 200.000mm |  |  | Undefined | 0.000in | 200.000mm | 1150.000mm | Undefined | Undefined | 0° 0' 0.000" |  | 1600.000mm | 300.000mm | 300.000mm | 0.000in | 0.000in | Junction Structure | Undefined | Storm Manholes | SMH 1.2X0.75 | Box | 0 | 0
MH-2357 | SMH 1.2X0.75 | Storm Manhole | 439992.8792 | 1826993.3275 | 36.055 | C-498, C-185 | Z4_ FRL | 36.055 | Yes | 0 | TR B15 RHS | 0+100.00 | -0.225 | Basic | No | 1200.000mm | 750.000mm | 2129.888mm | 0.000in | 1.8299 | Elevation | 0 | 34.225 | 300.000mm | 200.000mm |  |  | Undefined | 0.000in | 200.000mm | 1150.000mm | Undefined | Undefined | 0° 0' 0.000" |  | 1600.000mm | 300.000mm | 300.000mm | 0.000in | 0.000in | Junction Structure | Undefined | Storm Manholes | SMH 1.2X0.75 | Box | 0 | 0
MH-5007 | SMH 1.2X0.75 | Storm Manhole | 439992.8792 | 1826907.984 | 36.617 | C-416, C-335 | Z4_ FRL | 36.617 | Yes | 0 | TR B15 RHS | 0+185.34 | -0.225 | Basic | No | 1200.000mm | 750.000mm | 2415.483mm | 0.000in | 2.1155 | Elevation | 0 | 34.502 | 300.000mm | 200.000mm |  |  | Undefined | 0.000in | 200.000mm | 1150.000mm | Undefined | Undefined | 0° 0' 0.000" |  | 1600.000mm | 300.000mm | 300.000mm | 0.000in | 0.000in | Junction Structure | Undefined | Storm Manholes | SMH 1.2X0.75 | Box | 0 | 0
MH-2356 | SMH 1.2X0.75 | Storm Manhole | 439992.8792 | 1826973.3275 | 36.149 | C-185, C-155 | Z4_ FRL | 36.149 | Yes | 0 | TR B15 RHS | 0+120.00 | -0.225 | Basic | No | 1200.000mm | 750.000mm | 2199.966mm | 0.000in | 1.9 | Elevation | 0 | 34.249 | 300.000mm | 200.000mm |  |  | Undefined | 0.000in | 200.000mm | 1150.000mm | Undefined | Undefined | 0° 0' 0.000" |  | 1600.000mm | 300.000mm | 300.000mm | 0.000in | 0.000in | Junction Structure | Undefined | Storm Manholes | SMH 1.2X0.75 | Box | 0 | 0
MH-5006 | SMH 1.2X0.75 | Storm Manhole | 439992.8792 | 1826926.1451 | 36.422 | C-1038, C-416 | Z4_ FRL | 36.422 | Yes | 0 | TR B15 RHS | 0+167.18 | -0.225 | Basic | No | 1200.000mm | 750.000mm | 2179.381mm | 0.000in | 1.8794 | Elevation | 0 | 34.543 | 300.000mm | 200.000mm |  |  | Undefined | 0.000in | 200.000mm | 1150.000mm | Undefined | Undefined | 0° 0' 0.000" |  | 1600.000mm | 300.000mm | 300.000mm | 0.000in | 0.000in | Junction Structure | Undefined | Storm Manholes | SMH 1.2X0.75 | Box | 0 | 0
MH-444 | SMH 1.2X0.75 | Storm Manhole | 440102.0292 | 1826944.3126 | 35.731 | C-1037 | Z4_ FRL | 35.731 | Yes | 0 | TR B16 LHS | 0+009.76 | 0.2457 | Basic | No | 1200.000mm | 750.000mm | 1955.520mm | 0.000in | 1.6555 | Elevation | 0 | 34.075 | 300.000mm | 200.000mm |  |  | Undefined | 0.000in | 200.000mm | 1150.000mm | Undefined | Undefined | 0° 0' 0.000" |  | 1600.000mm | 300.000mm | 300.000mm | 0.000in | 0.000in | Junction Structure | Undefined | Storm Manholes | SMH 1.2X0.75 | Box | 0 | 0
MH-5001 | SMH 1.2X0.75 | Storm Manhole | 440102.0292 | 1826911.5067 | 35.779 | C-449, C-392 | Z4_ FRL | 35.779 | Yes | 0 | TR B16 LHS | 0+042.57 | 0.2457 | Basic | No | 1200.000mm | 750.000mm | 2093.329mm | 0.000in | 1.7933 | Elevation | 0 | 33.986 | 300.000mm | 200.000mm |  |  | Undefined | 0.000in | 200.000mm | 1150.000mm | Undefined | Undefined | 0° 0' 0.000" |  | 1600.000mm | 300.000mm | 300.000mm | 0.000in | 0.000in | Junction Structure | Undefined | Storm Manholes | SMH 1.2X0.75 | Box | 0 | 0
MH-5000 | SMH 1.2X0.75 | Storm Manhole | 440102.0292 | 1826931.5067 | 35.747 | C-1037, C-449 | Z4_ FRL | 35.747 | Yes | 0 | TR B16 LHS | 0+022.57 | 0.2457 | Basic | No | 1200.000mm | 750.000mm | 2014.304mm | 0.000in | 1.7143 | Elevation | 0 | 34.033 | 300.000mm | 200.000mm |  |  | Undefined | 0.000in | 200.000mm | 1150.000mm | Undefined | Undefined | 0° 0' 0.000" |  | 1600.000mm | 300.000mm | 300.000mm | 0.000in | 0.000in | Junction Structure | Undefined | Storm Manholes | SMH 1.2X0.75 | Box | 0 | 0
MH-5002 | SMH 1.2X0.75 | Storm Manhole | 440091.3792 | 1826931.5067 | 35.747 | C-1036, C-414 | Z4_ FRL | 35.747 | Yes | 0 | TR B16 RHS | 0+022.57 | -0.225 | Basic | No | 1200.000mm | 750.000mm | 2007.304mm | 0.000in | 1.7073 | Elevation | 0 | 34.04 | 300.000mm | 200.000mm |  |  | Undefined | 0.000in | 200.000mm | 1150.000mm | Undefined | Undefined | 0° 0' 0.000" |  | 1600.000mm | 300.000mm | 300.000mm | 0.000in | 0.000in | Junction Structure | Undefined | Storm Manholes | SMH 1.2X0.75 | Box | 0 | 0
MH-5003 | SMH 1.2X0.75 | Storm Manhole | 440091.3792 | 1826911.5067 | 35.779 | C-414, C-337 | Z4_ FRL | 35.779 | Yes | 0 | TR B16 RHS | 0+042.57 | -0.225 | Basic | No | 1200.000mm | 750.000mm | 2083.329mm | 0.000in | 1.7833 | Elevation | 0 | 33.996 | 300.000mm | 200.000mm |  |  | Undefined | 0.000in | 200.000mm | 1150.000mm | Undefined | Undefined | 0° 0' 0.000" |  | 1600.000mm | 300.000mm | 300.000mm | 0.000in | 0.000in | Junction Structure | Undefined | Storm Manholes | SMH 1.2X0.75 | Box | 0 | 0
MH-443 | SMH 1.2X0.75 | Storm Manhole | 440091.3792 | 1826944.3126 | 35.731 | C-1036 | Z4_ FRL | 35.731 | Yes | 0 | TR B16 RHS | 0+009.76 | -0.225 | Basic | No | 1200.000mm | 750.000mm | 1953.715mm | 0.000in | 1.6537 | Elevation | 0 | 34.077 | 300.000mm | 200.000mm |  |  | Undefined | 0.000in | 200.000mm | 1150.000mm | Undefined | Undefined | 0° 0' 0.000" |  | 1600.000mm | 300.000mm | 300.000mm | 0.000in | 0.000in | Junction Structure | Undefined | Storm Manholes | SMH 1.2X0.75 | Box | 0 | 0
MH-2512 | SMH 1.2X0.75 | Storm Manhole | 440284.5499 | 1826874.0231 | 34.727 | C-960, C-875 | Z4_ FRL | 34.727 | Yes | 0 | TR B17 LHS | 0+219.30 | 0.1946 | Basic | No | 1200.000mm | 750.000mm | 2054.081mm | 0.000in | 1.7541 | Elevation | 0 | 32.973 | 300.000mm | 200.000mm |  |  | Undefined | 0.000in | 200.000mm | 1150.000mm | Undefined | Undefined | 0° 0' 0.000" |  | 1600.000mm | 300.000mm | 300.000mm | 0.000in | 0.000in | Junction Structure | Undefined | Storm Manholes | SMH 1.2X0.75 | Box | 0 | 0
MH-2517 | SMH 1.2X0.75 | Storm Manhole | 440284.5499 | 1826944.4344 | 34.627 | C-177, C-176 | Z4_ FRL | 34.627 | Yes | 0 | TR B17 LHS | 0+148.89 | 0.18 | Basic | No | 1200.000mm | 750.000mm | 2185.107mm | 0.000in | 1.8851 | Elevation | 0 | 32.742 | 300.000mm | 200.000mm |  |  | Undefined | 0.000in | 200.000mm | 1150.000mm | Undefined | Undefined | 0° 0' 0.000" |  | 1600.000mm | 300.000mm | 300.000mm | 0.000in | 0.000in | Junction Structure | Undefined | Storm Manholes | SMH 1.2X0.75 | Box | 0 | 0
MH-2515 | SMH 1.2X0.75 | Storm Manhole | 440284.5499 | 1826933.9819 | 34.533 | C-177, C-169 | Z4_ FRL | 34.533 | Yes | 0 | TR B17 LHS | 0+159.35 | 0.1821 | Basic | No | 1200.000mm | 750.000mm | 2071.263mm | 0.000in | 1.7713 | Elevation | 0 | 32.762 | 300.000mm | 200.000mm |  |  | Undefined | 0.000in | 200.000mm | 1150.000mm | Undefined | Undefined | 0° 0' 0.000" |  | 1600.000mm | 300.000mm | 300.000mm | 0.000in | 0.000in | Junction Structure | Undefined | Storm Manholes | SMH 1.2X0.75 | Box | 0 | 0
MH-2514 | SMH 1.2X0.75 | Storm Manhole | 440284.5499 | 1826913.6546 | 34.435 | C-858, C-169 | Z4_ FRL | 34.435 | Yes | 0 | TR B17 LHS | 0+179.67 | 0.1864 | Basic | No | 1200.000mm | 750.000mm | 1952.003mm | 0.000in | 1.652 | Elevation | 0 | 32.783 | 300.000mm | 200.000mm |  |  | Undefined | 0.000in | 200.000mm | 1150.000mm | Undefined | Undefined | 0° 0' 0.000" |  | 1600.000mm | 300.000mm | 300.000mm | 0.000in | 0.000in | Junction Structure | Undefined | Storm Manholes | SMH 1.2X0.75 | Box | 0 | 0
MH-2513 | SMH 1.2X0.75 | Storm Manhole | 440284.5499 | 1826893.8028 | 34.557 | C-960, C-858 | Z4_ FRL | 34.557 | Yes | 0 | TR B17 LHS | 0+199.52 | 0.1905 | Basic | No | 1200.000mm | 750.000mm | 2008.312mm | 0.000in | 1.7083 | Elevation | 0 | 32.849 | 300.000mm | 200.000mm |  |  | Undefined | 0.000in | 200.000mm | 1150.000mm | Undefined | Undefined | 0° 0' 0.000" |  | 1600.000mm | 300.000mm | 300.000mm | 0.000in | 0.000in | Junction Structure | Undefined | Storm Manholes | SMH 1.2X0.75 | Box | 0 | 0
MH-4818 | SMH 1.2X0.75 | Storm Manhole | 440284.5499 | 1826753.3275 | 35.516 | C-382, C-343 | Z4_ FRL | 35.516 | Yes | 0 | TR B17 LHS | 0+340.00 | 0.2197 | Basic | No | 1200.000mm | 750.000mm | 2189.032mm | 0.000in | 1.889 | Elevation | 0 | 33.627 | 300.000mm | 200.000mm |  |  | Undefined | 0.000in | 200.000mm | 1150.000mm | Undefined | Undefined | 0° 0' 0.000" |  | 1600.000mm | 300.000mm | 300.000mm | 0.000in | 0.000in | Junction Structure | Undefined | Storm Manholes | SMH 1.2X0.75 | Box | 0 | 0
MH-2519 | SMH 1.2X0.75 | Storm Manhole | 440284.5499 | 1826993.3275 | 34.432 | C-496, C-183 | Z4_ FRL | 34.432 | Yes | 0 | TR B17 LHS | 0+100.00 | 0.1698 | Basic | No | 1200.000mm | 750.000mm | 2031.344mm | 0.000in | 1.7313 | Elevation | 0 | 32.701 | 300.000mm | 200.000mm |  |  | Undefined | 0.000in | 200.000mm | 1150.000mm | Undefined | Undefined | 0° 0' 0.000" |  | 1600.000mm | 300.000mm | 300.000mm | 0.000in | 0.000in | Junction Structure | Undefined | Storm Manholes | SMH 1.2X0.75 | Box | 0 | 0
MH-4817 | SMH 1.2X0.75 | Storm Manhole | 440284.5499 | 1826773.3275 | 35.509 | C-541, C-382 | Z4_ FRL | 35.509 | Yes | 0 | TR B17 LHS | 0+320.00 | 0.2155 | Basic | No | 1200.000mm | 750.000mm | 2146.339mm | 0.000in | 1.8463 | Elevation | 0 | 33.663 | 300.000mm | 200.000mm |  |  | Undefined | 0.000in | 200.000mm | 1150.000mm | Undefined | Undefined | 0° 0' 0.000" |  | 1600.000mm | 300.000mm | 300.000mm | 0.000in | 0.000in | Junction Structure | Undefined | Storm Manholes | SMH 1.2X0.75 | Box | 0 | 0
MH-2521 | SMH 1.2X0.75 | Storm Manhole | 440284.5499 | 1827033.3275 | 34.142 | C-953, C-678 | Z4_ FRL | 34.142 | Yes | 0 | TR B17 LHS | 0+060.00 | 0.1615 | Basic | No | 1200.000mm | 750.000mm | 2031.604mm | 0.000in | 1.7316 | Elevation | 0 | 32.41 | 300.000mm | 200.000mm |  |  | Undefined | 0.000in | 200.000mm | 1150.000mm | Undefined | Undefined | 0° 0' 0.000" |  | 1600.000mm | 300.000mm | 300.000mm | 0.000in | 0.000in | Junction Structure | Undefined | Storm Manholes | SMH 1.2X0.75 | Box | 0 | 0
MH-2522 | SMH 1.2X0.75 | Storm Manhole | 440284.5499 | 1827053.0044 | 33.999 | C-953, C-917 | Z4_ FRL | 33.999 | Yes | 0 | TR B17 LHS | 0+040.32 | 0.1574 | Basic | No | 1200.000mm | 750.000mm | 2021.582mm | 0.000in | 1.7216 | Elevation | 0 | 32.277 | 300.000mm | 200.000mm |  |  | Undefined | 0.000in | 200.000mm | 1150.000mm | Undefined | Undefined | 0° 0' 0.000" |  | 1600.000mm | 300.000mm | 300.000mm | 0.000in | 0.000in | Junction Structure | Undefined | Storm Manholes | SMH 1.2X0.75 | Box | 0 | 0
MH-2523 | SMH 1.2X0.75 | Storm Manhole | 440284.5499 | 1827070.616 | 33.871 | C-917, C-744 | Z4_ FRL | 33.871 | Yes | 0 | TR B17 LHS | 0+022.71 | 0.1537 | Basic | No | 1200.000mm | 750.000mm | 2229.572mm | 0.000in | 1.9296 | Elevation | 0 | 31.941 | 300.000mm | 200.000mm |  |  | Undefined | 0.000in | 200.000mm | 1150.000mm | Undefined | Undefined | 0° 0' 0.000" |  | 1600.000mm | 300.000mm | 300.000mm | 0.000in | 0.000in | Junction Structure | Undefined | Storm Manholes | SMH 1.2X0.75 | Box | 0 | 0
MH-2510 | SMH 1.2X0.75 | Storm Manhole | 440284.5499 | 1826834.4584 | 35.067 | C-927, C-753 | Z4_ FRL | 35.067 | Yes | 0 | TR B17 LHS | 0+258.87 | 0.2028 | Basic | No | 1200.000mm | 750.000mm | 2059.664mm | 0.000in | 1.7597 | Elevation | 0 | 33.307 | 300.000mm | 200.000mm |  |  | Undefined | 0.000in | 200.000mm | 1150.000mm | Undefined | Undefined | 0° 0' 0.000" |  | 1600.000mm | 300.000mm | 300.000mm | 0.000in | 0.000in | Junction Structure | Undefined | Storm Manholes | SMH 1.2X0.75 | Box | 0 | 0
MH-143 | SMH 1.2X0.75 | Storm Manhole | 440284.5499 | 1826854.4148 | 34.895 | C-927, C-875 | Z4_ FRL | 34.895 | Yes | 0 | TR B17 LHS | 0+238.91 | 0.1987 | Basic | No | 1200.000mm | 750.000mm | 2055.379mm | 0.000in | 1.7554 | Elevation | 0 | 33.14 | 300.000mm | 200.000mm |  |  | Undefined | 0.000in | 200.000mm | 1150.000mm | Undefined | Undefined | 0° 0' 0.000" |  | 1600.000mm | 300.000mm | 300.000mm | 0.000in | 0.000in | Junction Structure | Undefined | Storm Manholes | SMH 1.2X0.75 | Box | 0 | 0
MH-2518 | SMH 1.2X0.75 | Storm Manhole | 440284.5499 | 1826973.3275 | 34.578 | C-183, C-176 | Z4_ FRL | 34.578 | Yes | 0 | TR B17 LHS | 0+120.00 | 0.174 | Basic | No | 1200.000mm | 750.000mm | 2154.714mm | 0.000in | 1.8547 | Elevation | 0 | 32.723 | 300.000mm | 200.000mm |  |  | Undefined | 0.000in | 200.000mm | 1150.000mm | Undefined | Undefined | 0° 0' 0.000" |  | 1600.000mm | 300.000mm | 300.000mm | 0.000in | 0.000in | Junction Structure | Undefined | Storm Manholes | SMH 1.2X0.75 | Box | 0 | 0
MH-2509 | SMH 1.2X0.75 | Storm Manhole | 440284.5499 | 1826816.9802 | 35.217 | C-753 | Z4_ FRL | 35.217 | Yes | 0 | TR B17 LHS | 0+276.35 | 0.2065 | Basic | No | 1200.000mm | 750.000mm | 2044.679mm | 0.000in | 1.7447 | Elevation | 0 | 33.472 | 300.000mm | 200.000mm |  |  | Undefined | 0.000in | 200.000mm | 1150.000mm | Undefined | Undefined | 0° 0' 0.000" |  | 1600.000mm | 300.000mm | 300.000mm | 0.000in | 0.000in | Junction Structure | Undefined | Storm Manholes | SMH 1.2X0.75 | Box | 0 | 0
MH-2520 | SMH 1.2X0.75 | Storm Manhole | 440284.5499 | 1827013.3275 | 34.287 | C-678, C-496 | Z4_ FRL | 34.287 | Yes | 0 | TR B17 LHS | 0+080.00 | 0.1656 | Basic | No | 1200.000mm | 750.000mm | 2030.974mm | 0.000in | 1.731 | Elevation | 0 | 32.556 | 300.000mm | 200.000mm |  |  | Undefined | 0.000in | 200.000mm | 1150.000mm | Undefined | Undefined | 0° 0' 0.000" |  | 1600.000mm | 300.000mm | 300.000mm | 0.000in | 0.000in | Junction Structure | Undefined | Storm Manholes | SMH 1.2X0.75 | Box | 0 | 0
MH-4816 | SMH 1.2X0.75 | Storm Manhole | 440284.5499 | 1826793.3275 | 35.334 | C-541 | Z4_ FRL | 35.334 | Yes | 0 | TR B17 LHS | 0+300.00 | 0.2114 | Basic | No | 1200.000mm | 750.000mm | 1951.261mm | 0.000in | 1.6513 | Elevation | 0 | 33.683 | 300.000mm | 200.000mm |  |  | Undefined | 0.000in | 200.000mm | 1150.000mm | Undefined | Undefined | 0° 0' 0.000" |  | 1600.000mm | 300.000mm | 300.000mm | 0.000in | 0.000in | Junction Structure | Undefined | Storm Manholes | SMH 1.2X0.75 | Box | 0 | 0
MH-2273 | SMH 1.2X0.75 | Storm Manhole | 440273.8999 | 1826872.3583 | 34.741 | C-992, C-860 | Z4_ FRL | 34.741 | Yes | 0 | TR B17 RHS | 0+220.97 | 0.05 | Basic | No | 1200.000mm | 750.000mm | 2050.370mm | 0.000in | 1.7504 | Elevation | 0 | 32.991 | 300.000mm | 200.000mm |  |  | Undefined | 0.000in | 200.000mm | 1150.000mm | Undefined | Undefined | 0° 0' 0.000" |  | 1600.000mm | 300.000mm | 300.000mm | 0.000in | 0.000in | Junction Structure | Undefined | Storm Manholes | SMH 1.2X0.75 | Box | 0 | 0
MH-4835 | SMH 1.2X0.75 | Storm Manhole | 440273.8999 | 1826733.3275 | 35.444 | C-84, C-33 | Z4_ FRL | 35.444 | Yes | 0 | TR B17 RHS | 0+360.00 | 0.05 | Basic | No | 1200.000mm | 750.000mm | 2100.531mm | 0.000in | 1.8005 | Elevation | 0 | 33.643 | 300.000mm | 200.000mm |  |  | Undefined | 0.000in | 200.000mm | 1150.000mm | Undefined | Undefined | 0° 0' 0.000" |  | 1600.000mm | 300.000mm | 300.000mm | 0.000in | 0.000in | Junction Structure | Undefined | Storm Manholes | SMH 1.2X0.75 | Box | 0 | 0
MH-4834 | SMH 1.2X0.75 | Storm Manhole | 440273.8999 | 1826753.3275 | 35.516 | C-347, C-84 | Z4_ FRL | 35.516 | Yes | 0 | TR B17 RHS | 0+340.00 | 0.05 | Basic | No | 1200.000mm | 750.000mm | 2153.032mm | 0.000in | 1.853 | Elevation | 0 | 33.663 | 300.000mm | 200.000mm |  |  | Undefined | 0.000in | 200.000mm | 1150.000mm | Undefined | Undefined | 0° 0' 0.000" |  | 1600.000mm | 300.000mm | 300.000mm | 0.000in | 0.000in | Junction Structure | Undefined | Storm Manholes | SMH 1.2X0.75 | Box | 0 | 0
MH-4833 | SMH 1.2X0.75 | Storm Manhole | 440273.8999 | 1826773.3275 | 35.509 | C-447, C-347 | Z4_ FRL | 35.509 | Yes | 0 | TR B17 RHS | 0+320.00 | 0.05 | Basic | No | 1200.000mm | 750.000mm | 2122.339mm | 0.000in | 1.8223 | Elevation | 0 | 33.687 | 300.000mm | 200.000mm |  |  | Undefined | 0.000in | 200.000mm | 1150.000mm | Undefined | Undefined | 0° 0' 0.000" |  | 1600.000mm | 300.000mm | 300.000mm | 0.000in | 0.000in | Junction Structure | Undefined | Storm Manholes | SMH 1.2X0.75 | Box | 0 | 0
MH-4832 | SMH 1.2X0.75 | Storm Manhole | 440273.8999 | 1826793.3275 | 35.386 | C-447 | Z4_ FRL | 35.386 | Yes | 0 | TR B17 RHS | 0+300.00 | 0.05 | Basic | No | 1200.000mm | 750.000mm | 1952.814mm | 0.000in | 1.6528 | Elevation | 0 | 33.733 | 300.000mm | 200.000mm |  |  | Undefined | 0.000in | 200.000mm | 1150.000mm | Undefined | Undefined | 0° 0' 0.000" |  | 1600.000mm | 300.000mm | 300.000mm | 0.000in | 0.000in | Junction Structure | Undefined | Storm Manholes | SMH 1.2X0.75 | Box | 0 | 0
MH-139 | SMH 1.2X0.75 | Storm Manhole | 440273.8999 | 1827015.1135 | 34.274 | C-742, C-531 | Z4_ FRL | 34.274 | Yes | 0 | TR B17 RHS | 0+078.21 | 0.05 | Basic | No | 1200.000mm | 750.000mm | 2329.992mm | 0.000in | 2.03 | Elevation | 0 | 32.244 | 300.000mm | 200.000mm |  |  | Undefined | 0.000in | 200.000mm | 1150.000mm | Undefined | Undefined | 0° 0' 0.000" |  | 1600.000mm | 300.000mm | 300.000mm | 0.000in | 0.000in | Junction Structure | Undefined | Storm Manholes | SMH 1.2X0.75 | Box | 0 | 0
MH-140 | SMH 1.2X0.75 | Storm Manhole | 440273.8999 | 1826892.1783 | 34.571 | C-992, C-957 | Z4_ FRL | 34.571 | Yes | 0 | TR B17 RHS | 0+201.15 | 0.05 | Basic | No | 1200.000mm | 750.000mm | 2016.255mm | 0.000in | 1.7163 | Elevation | 0 | 32.855 | 300.000mm | 200.000mm |  |  | Undefined | 0.000in | 200.000mm | 1150.000mm | Undefined | Undefined | 0° 0' 0.000" |  | 1600.000mm | 300.000mm | 300.000mm | 0.000in | 0.000in | Junction Structure | Undefined | Storm Manholes | SMH 1.2X0.75 | Box | 0 | 0
MH-2297 | SMH 1.2X0.75 | Storm Manhole | 440273.8999 | 1827070.616 | 33.871 | C-954, C-670 | Z4_ FRL | 33.871 | Yes | 0 | TR B17 RHS | 0+022.71 | 0.05 | Basic | No | 1200.000mm | 750.000mm | 2533.572mm | 0.000in | 2.2336 | Elevation | 0 | 31.637 | 300.000mm | 200.000mm |  |  | Undefined | 0.000in | 200.000mm | 1150.000mm | Undefined | Undefined | 0° 0' 0.000" |  | 1600.000mm | 300.000mm | 300.000mm | 0.000in | 0.000in | Junction Structure | Undefined | Storm Manholes | SMH 1.2X0.75 | Box | 0 | 0
MH-2296 | SMH 1.2X0.75 | Storm Manhole | 440273.8999 | 1827053.3025 | 33.996 | C-954, C-866 | Z4_ FRL | 33.996 | Yes | 0 | TR B17 RHS | 0+040.02 | 0.05 | Basic | No | 1200.000mm | 750.000mm | 2320.415mm | 0.000in | 2.0204 | Elevation | 0 | 31.976 | 300.000mm | 200.000mm |  |  | Undefined | 0.000in | 200.000mm | 1150.000mm | Undefined | Undefined | 0° 0' 0.000" |  | 1600.000mm | 300.000mm | 300.000mm | 0.000in | 0.000in | Junction Structure | Undefined | Storm Manholes | SMH 1.2X0.75 | Box | 0 | 0
MH-2295 | SMH 1.2X0.75 | Storm Manhole | 440273.8999 | 1827034.786 | 34.131 | C-866, C-742 | Z4_ FRL | 34.131 | Yes | 0 | TR B17 RHS | 0+058.54 | 0.05 | Basic | No | 1200.000mm | 750.000mm | 2325.002mm | 0.000in | 2.025 | Elevation | 0 | 32.106 | 300.000mm | 200.000mm |  |  | Undefined | 0.000in | 200.000mm | 1150.000mm | Undefined | Undefined | 0° 0' 0.000" |  | 1600.000mm | 300.000mm | 300.000mm | 0.000in | 0.000in | Junction Structure | Undefined | Storm Manholes | SMH 1.2X0.75 | Box | 0 | 0
MH-2292 | SMH 1.2X0.75 | Storm Manhole | 440273.8999 | 1826976.5418 | 34.554 | C-287, C-197 | Z4_ FRL | 34.554 | Yes | 0 | TR B17 RHS | 0+116.79 | 0.05 | Basic | No | 1200.000mm | 750.000mm | 2429.351mm | 0.000in | 2.1294 | Elevation | 0 | 32.425 | 300.000mm | 200.000mm |  |  | Undefined | 0.000in | 200.000mm | 1150.000mm | Undefined | Undefined | 0° 0' 0.000" |  | 1600.000mm | 300.000mm | 300.000mm | 0.000in | 0.000in | Junction Structure | Undefined | Storm Manholes | SMH 1.2X0.75 | Box | 0 | 0
MH-142 | SMH 1.2X0.75 | Storm Manhole | 440273.8999 | 1826853.1452 | 34.906 | C-860, C-622 | Z4_ FRL | 34.906 | Yes | 0 | TR B17 RHS | 0+240.18 | 0.05 | Basic | No | 1200.000mm | 750.000mm | 2049.276mm | 0.000in | 1.7493 | Elevation | 0 | 33.157 | 300.000mm | 200.000mm |  |  | Undefined | 0.000in | 200.000mm | 1150.000mm | Undefined | Undefined | 0° 0' 0.000" |  | 1600.000mm | 300.000mm | 300.000mm | 0.000in | 0.000in | Junction Structure | Undefined | Storm Manholes | SMH 1.2X0.75 | Box | 0 | 0
MH-2276 | SMH 1.2X0.75 | Storm Manhole | 440273.8999 | 1826930.2471 | 34.499 | C-265, C-200 | Z4_ FRL | 34.499 | Yes | 0 | TR B17 RHS | 0+163.08 | 0.05 | Basic | No | 1200.000mm | 750.000mm | 2028.143mm | 0.000in | 1.7281 | Elevation | 0 | 32.771 | 300.000mm | 200.000mm |  |  | Undefined | 0.000in | 200.000mm | 1150.000mm | Undefined | Undefined | 0° 0' 0.000" |  | 1600.000mm | 300.000mm | 300.000mm | 0.000in | 0.000in | Junction Structure | Undefined | Storm Manholes | SMH 1.2X0.75 | Box | 0 | 0
MH-2275 | SMH 1.2X0.75 | Storm Manhole | 440273.8999 | 1826911.5711 | 34.438 | C-957, C-265 | Z4_ FRL | 34.438 | Yes | 0 | TR B17 RHS | 0+181.76 | 0.05 | Basic | No | 1200.000mm | 750.000mm | 1948.451mm | 0.000in | 1.6485 | Elevation | 0 | 32.79 | 300.000mm | 200.000mm |  |  | Undefined | 0.000in | 200.000mm | 1150.000mm | Undefined | Undefined | 0° 0' 0.000" |  | 1600.000mm | 300.000mm | 300.000mm | 0.000in | 0.000in | Junction Structure | Undefined | Storm Manholes | SMH 1.2X0.75 | Box | 0 | 0
MH-2271 | SMH 1.2X0.75 | Storm Manhole | 440273.8999 | 1826833.3275 | 35.076 | C-934, C-622 | Z4_ FRL | 35.076 | Yes | 0 | TR B17 RHS | 0+260.00 | 0.05 | Basic | No | 1200.000mm | 750.000mm | 2054.371mm | 0.000in | 1.7544 | Elevation | 0 | 33.322 | 300.000mm | 200.000mm |  |  | Undefined | 0.000in | 200.000mm | 1150.000mm | Undefined | Undefined | 0° 0' 0.000" |  | 1600.000mm | 300.000mm | 300.000mm | 0.000in | 0.000in | Junction Structure | Undefined | Storm Manholes | SMH 1.2X0.75 | Box | 0 | 0
MH-2293 | SMH 1.2X0.75 | Storm Manhole | 440273.8999 | 1826996.1576 | 34.412 | C-531, C-197 | Z4_ FRL | 34.412 | Yes | 0 | TR B17 RHS | 0+097.17 | 0.05 | Basic | No | 1200.000mm | 750.000mm | 2326.773mm | 0.000in | 2.0268 | Elevation | 0 | 32.385 | 300.000mm | 200.000mm |  |  | Undefined | 0.000in | 200.000mm | 1150.000mm | Undefined | Undefined | 0° 0' 0.000" |  | 1600.000mm | 300.000mm | 300.000mm | 0.000in | 0.000in | Junction Structure | Undefined | Storm Manholes | SMH 1.2X0.75 | Box | 0 | 0
MH-2270 | SMH 1.2X0.75 | Storm Manhole | 440273.8999 | 1826816.9802 | 35.251 | C-934 | Z4_ FRL | 35.251 | Yes | 0 | TR B17 RHS | 0+276.35 | 0.05 | Basic | No | 1200.000mm | 750.000mm | 2072.644mm | 0.000in | 1.7726 | Elevation | 0 | 33.478 | 300.000mm | 200.000mm |  |  | Undefined | 0.000in | 200.000mm | 1150.000mm | Undefined | Undefined | 0° 0' 0.000" |  | 1600.000mm | 300.000mm | 300.000mm | 0.000in | 0.000in | Junction Structure | Undefined | Storm Manholes | SMH 1.2X0.75 | Box | 0 | 0
MH-2404 | SMH 1.2X0.75 | Storm Manhole | 440505.05 | 1826833.3275 | 33.103 | C-546, C-355 | Z4_ FRL | 33.103 | Yes | 0 | TR B18 LHS | 0+260.00 | -0.0349 | Basic | No | 1200.000mm | 750.000mm | 1952.561mm | 0.000in | 1.6526 | Elevation | 0 | 31.45 | 300.000mm | 200.000mm |  |  | Undefined | 0.000in | 200.000mm | 1150.000mm | Undefined | Undefined | 0° 0' 0.000" |  | 1600.000mm | 300.000mm | 300.000mm | 0.000in | 0.000in | Junction Structure | Undefined | Storm Manholes | SMH 1.2X0.75 | Box | 0 | 0
MH-5119 | SMH 1.2X0.75 | Storm Manhole | 440505.05 | 1826773.3275 | 33.505 | C-182, C-68 | Z4_ FRL | 33.505 | Yes | 0 | TR B18 LHS | 0+320.00 | -0.0314 | Basic | No | 1200.000mm | 750.000mm | 2590.177mm | 0.000in | 2.2902 | Elevation | 0 | 31.215 | 300.000mm | 200.000mm |  |  | Undefined | 0.000in | 200.000mm | 1150.000mm | Undefined | Undefined | 0° 0' 0.000" |  | 1600.000mm | 300.000mm | 300.000mm | 0.000in | 0.000in | Junction Structure | Undefined | Storm Manholes | SMH 1.2X0.75 | Box | 0 | 0
MH-5122 | SMH 1.2X0.75 | Storm Manhole | 440505.05 | 1826713.3275 | 33.772 | C-80, C-69 | Z4_ FRL | 33.772 | Yes | 0 | TR B18 LHS | 0+380.00 | -0.028 | Basic | No | 1200.000mm | 750.000mm | 2917.076mm | 0.000in | 2.6171 | Elevation | 0 | 31.155 | 300.000mm | 200.000mm |  |  | Undefined | 0.000in | 200.000mm | 1150.000mm | Undefined | Undefined | 0° 0' 0.000" |  | 1600.000mm | 300.000mm | 300.000mm | 0.000in | 0.000in | Junction Structure | Undefined | Storm Manholes | SMH 1.2X0.75 | Box | 0 | 0
MH-2418 | SMH 1.2X0.75 | Storm Manhole | 440505.05 | 1827088.1275 | 32.355 | C-865, C-157 | Z4_ FRL | 32.355 | Yes | 0 | TR B18 LHS | 0+005.20 | -0.0494 | Basic | No | 1200.000mm | 750.000mm | 2402.167mm | 0.000in | 2.1022 | Elevation | 0 | 30.253 | 300.000mm | 200.000mm |  |  | Undefined | 0.000in | 200.000mm | 1150.000mm | Undefined | Undefined | 0° 0' 0.000" |  | 1600.000mm | 300.000mm | 300.000mm | 0.000in | 0.000in | Junction Structure | Undefined | Storm Manholes | SMH 1.2X0.75 | Box | 0 | 0
MH-5118 | SMH 1.2X0.75 | Storm Manhole | 440505.05 | 1826793.3275 | 33.35 | C-182, C-99 | Z4_ FRL | 33.35 | Yes | 0 | TR B18 LHS | 0+300.00 | -0.0326 | Basic | No | 1200.000mm | 750.000mm | 2265.114mm | 0.000in | 1.9651 | Elevation | 0 | 31.385 | 300.000mm | 200.000mm |  |  | Undefined | 0.000in | 200.000mm | 1150.000mm | Undefined | Undefined | 0° 0' 0.000" |  | 1600.000mm | 300.000mm | 300.000mm | 0.000in | 0.000in | Junction Structure | Undefined | Storm Manholes | SMH 1.2X0.75 | Box | 0 | 0
MH-5123 | SMH 1.2X0.75 | Storm Manhole | 440505.05 | 1826693.3275 | 33.518 | C-88, C-69 | Z4_ FRL | 33.518 | Yes | 0 | TR B18 LHS | 0+400.00 | -0.0269 | Basic | No | 1200.000mm | 750.000mm | 2682.631mm | 0.000in | 2.3826 | Elevation | 0 | 31.135 | 300.000mm | 200.000mm |  |  | Undefined | 0.000in | 200.000mm | 1150.000mm | Undefined | Undefined | 0° 0' 0.000" |  | 1600.000mm | 300.000mm | 300.000mm | 0.000in | 0.000in | Junction Structure | Undefined | Storm Manholes | SMH 1.2X0.75 | Box | 0 | 0
MH-5124 | SMH 1.2X0.75 | Storm Manhole | 440505.05 | 1826673.3275 | 33.249 | C-910, C-88 | Z4_ FRL | 33.249 | Yes | 0 | TR B18 LHS | 0+420.00 | -0.0257 | Basic | No | 1200.000mm | 750.000mm | 2578.196mm | 0.000in | 2.2782 | Elevation | 0 | 30.971 | 300.000mm | 200.000mm |  |  | Undefined | 0.000in | 200.000mm | 1150.000mm | Undefined | Undefined | 0° 0' 0.000" |  | 1600.000mm | 300.000mm | 300.000mm | 0.000in | 0.000in | Junction Structure | Undefined | Storm Manholes | SMH 1.2X0.75 | Box | 0 | 0
MH-2417 | SMH 1.2X0.75 | Storm Manhole | 440505.05 | 1827073.3275 | 32.556 | C-865, C-680 | Z4_ FRL | 32.556 | Yes | 0 | TR B18 LHS | 0+020.00 | -0.0485 | Basic | No | 1200.000mm | 750.000mm | 2403.875mm | 0.000in | 2.1039 | Elevation | 0 | 30.452 | 300.000mm | 200.000mm |  |  | Undefined | 0.000in | 200.000mm | 1150.000mm | Undefined | Undefined | 0° 0' 0.000" |  | 1600.000mm | 300.000mm | 300.000mm | 0.000in | 0.000in | Junction Structure | Undefined | Storm Manholes | SMH 1.2X0.75 | Box | 0 | 0
MH-2416 | SMH 1.2X0.75 | Storm Manhole | 440505.05 | 1827053.3275 | 32.719 | C-680, C-679 | Z4_ FRL | 32.719 | Yes | 0 | TR B18 LHS | 0+040.00 | -0.0474 | Basic | No | 1200.000mm | 750.000mm | 2349.256mm | 0.000in | 2.0493 | Elevation | 0 | 30.67 | 300.000mm | 200.000mm |  |  | Undefined | 0.000in | 200.000mm | 1150.000mm | Undefined | Undefined | 0° 0' 0.000" |  | 1600.000mm | 300.000mm | 300.000mm | 0.000in | 0.000in | Junction Structure | Undefined | Storm Manholes | SMH 1.2X0.75 | Box | 0 | 0
MH-2405 | SMH 1.2X0.75 | Storm Manhole | 440505.05 | 1826846.5259 | 33.085 | C-355, C-106 | Z4_ FRL | 33.085 | Yes | 0 | TR B18 LHS | 0+246.80 | -0.0356 | Basic | No | 1200.000mm | 750.000mm | 1952.203mm | 0.000in | 1.6522 | Elevation | 0 | 31.433 | 300.000mm | 200.000mm |  |  | Undefined | 0.000in | 200.000mm | 1150.000mm | Undefined | Undefined | 0° 0' 0.000" |  | 1600.000mm | 300.000mm | 300.000mm | 0.000in | 0.000in | Junction Structure | Undefined | Storm Manholes | SMH 1.2X0.75 | Box | 0 | 0
MH-2415 | SMH 1.2X0.75 | Storm Manhole | 440505.05 | 1827033.3275 | 32.883 | C-679, C-387 | Z4_ FRL | 32.883 | Yes | 0 | TR B18 LHS | 0+060.00 | -0.0462 | Basic | No | 1200.000mm | 750.000mm | 2349.637mm | 0.000in | 2.0496 | Elevation | 0 | 30.833 | 300.000mm | 200.000mm |  |  | Undefined | 0.000in | 200.000mm | 1150.000mm | Undefined | Undefined | 0° 0' 0.000" |  | 1600.000mm | 300.000mm | 300.000mm | 0.000in | 0.000in | Junction Structure | Undefined | Storm Manholes | SMH 1.2X0.75 | Box | 0 | 0
MH-2414 | SMH 1.2X0.75 | Storm Manhole | 440505.05 | 1827013.3275 | 33.046 | C-387, C-83 | Z4_ FRL | 33.046 | Yes | 0 | TR B18 LHS | 0+080.00 | -0.0451 | Basic | No | 1200.000mm | 750.000mm | 2380.018mm | 0.000in | 2.08 | Elevation | 0 | 30.966 | 300.000mm | 200.000mm |  |  | Undefined | 0.000in | 200.000mm | 1150.000mm | Undefined | Undefined | 0° 0' 0.000" |  | 1600.000mm | 300.000mm | 300.000mm | 0.000in | 0.000in | Junction Structure | Undefined | Storm Manholes | SMH 1.2X0.75 | Box | 0 | 0
MH-5121 | SMH 1.2X0.75 | Storm Manhole | 440505.05 | 1826733.3275 | 33.81 | C-80, C-79 | Z4_ FRL | 33.81 | Yes | 0 | TR B18 LHS | 0+360.00 | -0.0292 | Basic | No | 1200.000mm | 750.000mm | 2935.462mm | 0.000in | 2.6355 | Elevation | 0 | 31.175 | 300.000mm | 200.000mm |  |  | Undefined | 0.000in | 200.000mm | 1150.000mm | Undefined | Undefined | 0° 0' 0.000" |  | 1600.000mm | 300.000mm | 300.000mm | 0.000in | 0.000in | Junction Structure | Undefined | Storm Manholes | SMH 1.2X0.75 | Box | 0 | 0
MH-5120 | SMH 1.2X0.75 | Storm Manhole | 440505.05 | 1826753.3275 | 33.66 | C-79, C-68 | Z4_ FRL | 33.66 | Yes | 0 | TR B18 LHS | 0+340.00 | -0.0303 | Basic | No | 1200.000mm | 750.000mm | 2765.240mm | 0.000in | 2.4652 | Elevation | 0 | 31.195 | 300.000mm | 200.000mm |  |  | Undefined | 0.000in | 200.000mm | 1150.000mm | Undefined | Undefined | 0° 0' 0.000" |  | 1600.000mm | 300.000mm | 300.000mm | 0.000in | 0.000in | Junction Structure | Undefined | Storm Manholes | SMH 1.2X0.75 | Box | 0 | 0
MH-2413 | SMH 1.2X0.75 | Storm Manhole | 440505.05 | 1826993.3275 | 33.209 | C-179, C-83 | Z4_ FRL | 33.209 | Yes | 0 | TR B18 LHS | 0+100.00 | -0.044 | Basic | No | 1200.000mm | 750.000mm | 2523.399mm | 0.000in | 2.2234 | Elevation | 0 | 30.986 | 300.000mm | 200.000mm |  |  | Undefined | 0.000in | 200.000mm | 1150.000mm | Undefined | Undefined | 0° 0' 0.000" |  | 1600.000mm | 300.000mm | 300.000mm | 0.000in | 0.000in | Junction Structure | Undefined | Storm Manholes | SMH 1.2X0.75 | Box | 0 | 0
MH-2403 | SMH 1.2X0.75 | Storm Manhole | 440505.0389 | 1826817.234 | 33.172 | C-546 | Z4_ FRL | 33.172 | Yes | 0 | TR B18 LHS | 0+276.09 | -0.0228 | Basic | No | 1200.000mm | 750.000mm | 1955.086mm | 0.000in | 1.6551 | Elevation | 0 | 31.517 | 300.000mm | 200.000mm |  |  | Undefined | 0.000in | 200.000mm | 1150.000mm | Undefined | Undefined | 0° 0' 0.000" |  | 1600.000mm | 300.000mm | 300.000mm | 0.000in | 0.000in | Junction Structure | Undefined | Storm Manholes | SMH 1.2X0.75 | Box | 0 | 0
MH-2406 | SMH 1.2X0.75 | Storm Manhole | 440505.05 | 1826856.1958 | 33.095 | C-109, C-106 | Z4_ FRL | 33.095 | Yes | 0 | TR B18 LHS | 0+237.13 | -0.0362 | Basic | No | 1200.000mm | 750.000mm | 1972.245mm | 0.000in | 1.6722 | Elevation | 0 | 31.423 | 300.000mm | 200.000mm |  |  | Undefined | 0.000in | 200.000mm | 1150.000mm | Undefined | Undefined | 0° 0' 0.000" |  | 1600.000mm | 300.000mm | 300.000mm | 0.000in | 0.000in | Junction Structure | Undefined | Storm Manholes | SMH 1.2X0.75 | Box | 0 | 0
MH-2412 | SMH 1.2X0.75 | Storm Manhole | 440505.05 | 1826973.3275 | 33.373 | C-179, C-46 | Z4_ FRL | 33.373 | Yes | 0 | TR B18 LHS | 0+120.00 | -0.0428 | Basic | No | 1200.000mm | 750.000mm | 2666.780mm | 0.000in | 2.3668 | Elevation | 0 | 31.006 | 300.000mm | 200.000mm |  |  | Undefined | 0.000in | 200.000mm | 1150.000mm | Undefined | Undefined | 0° 0' 0.000" |  | 1600.000mm | 300.000mm | 300.000mm | 0.000in | 0.000in | Junction Structure | Undefined | Storm Manholes | SMH 1.2X0.75 | Box | 0 | 0
MH-2411 | SMH 1.2X0.75 | Storm Manhole | 440505.05 | 1826953.3275 | 33.483 | C-82, C-46 | Z4_ FRL | 33.483 | Yes | 0 | TR B18 LHS | 0+140.00 | -0.0417 | Basic | No | 1200.000mm | 750.000mm | 2607.363mm | 0.000in | 2.3074 | Elevation | 0 | 31.176 | 300.000mm | 200.000mm |  |  | Undefined | 0.000in | 200.000mm | 1150.000mm | Undefined | Undefined | 0° 0' 0.000" |  | 1600.000mm | 300.000mm | 300.000mm | 0.000in | 0.000in | Junction Structure | Undefined | Storm Manholes | SMH 1.2X0.75 | Box | 0 | 0
MH-2407 | SMH 1.2X0.75 | Storm Manhole | 440505.05 | 1826873.3275 | 33.158 | C-178, C-109 | Z4_ FRL | 33.158 | Yes | 0 | TR B18 LHS | 0+220.00 | -0.0371 | Basic | No | 1200.000mm | 750.000mm | 2052.099mm | 0.000in | 1.7521 | Elevation | 0 | 31.406 | 300.000mm | 200.000mm |  |  | Undefined | 0.000in | 200.000mm | 1150.000mm | Undefined | Undefined | 0° 0' 0.000" |  | 1600.000mm | 300.000mm | 300.000mm | 0.000in | 0.000in | Junction Structure | Undefined | Storm Manholes | SMH 1.2X0.75 | Box | 0 | 0
MH-2408 | SMH 1.2X0.75 | Storm Manhole | 440505.05 | 1826893.3282 | 33.25 | C-178, C-45 | Z4_ FRL | 33.25 | Yes | 0 | TR B18 LHS | 0+200.00 | -0.0383 | Basic | No | 1200.000mm | 750.000mm | 2314.232mm | 0.000in | 2.0142 | Elevation | 0 | 31.236 | 300.000mm | 200.000mm |  |  | Undefined | 0.000in | 200.000mm | 1150.000mm | Undefined | Undefined | 0° 0' 0.000" |  | 1600.000mm | 300.000mm | 300.000mm | 0.000in | 0.000in | Junction Structure | Undefined | Storm Manholes | SMH 1.2X0.75 | Box | 0 | 0
MH-2410 | SMH 1.2X0.75 | Storm Manhole | 440505.05 | 1826933.3275 | 33.434 | C-82, C-81 | Z4_ FRL | 33.434 | Yes | 0 | TR B18 LHS | 0+160.00 | -0.0406 | Basic | No | 1200.000mm | 750.000mm | 2538.489mm | 0.000in | 2.2385 | Elevation | 0 | 31.196 | 300.000mm | 200.000mm |  |  | Undefined | 0.000in | 200.000mm | 1150.000mm | Undefined | Undefined | 0° 0' 0.000" |  | 1600.000mm | 300.000mm | 300.000mm | 0.000in | 0.000in | Junction Structure | Undefined | Storm Manholes | SMH 1.2X0.75 | Box | 0 | 0
MH-2409 | SMH 1.2X0.75 | Storm Manhole | 440505.05 | 1826913.3275 | 33.342 | C-81, C-45 | Z4_ FRL | 33.342 | Yes | 0 | TR B18 LHS | 0+180.00 | -0.0394 | Basic | No | 1200.000mm | 750.000mm | 2426.359mm | 0.000in | 2.1264 | Elevation | 0 | 31.216 | 300.000mm | 200.000mm |  |  | Undefined | 0.000in | 200.000mm | 1150.000mm | Undefined | Undefined | 0° 0' 0.000" |  | 1600.000mm | 300.000mm | 300.000mm | 0.000in | 0.000in | Junction Structure | Undefined | Storm Manholes | SMH 1.2X0.75 | Box | 0 | 0
MH-2478 | SMH 1.2X0.75 | Storm Manhole | 440494.4 | 1826813.3275 | 33.201 | C-549 | Z4_ FRL | 33.201 | Yes | 0 | TR B18 RHS | 0+280.00 | 0.125 | Basic | No | 1200.000mm | 750.000mm | 1983.917mm | 0.000in | 1.6839 | Elevation | 0 | 31.517 | 300.000mm | 200.000mm |  |  | Undefined | 0.000in | 200.000mm | 1150.000mm | Undefined | Undefined | 0° 0' 0.000" |  | 1600.000mm | 300.000mm | 300.000mm | 0.000in | 0.000in | Junction Structure | Undefined | Storm Manholes | SMH 1.2X0.75 | Box | 0 | 0
MH-2556 | <None> | Storm Manhole | 440494.4 | 1827138.5173 | 30.654 | C-754, C-655 | Z4_ FRL | 0 | Yes | 0 | TR B18 RHS | -0+045.19 | 0.125 | Basic | No | 750.000mm | 1200.000mm | 2028.000mm | 0.000in | 1.728 | Elevation | 0 | 28.926 | 300.000mm | 200.000mm |  |  | Undefined | 0.000in | 200.000mm | 1600.000mm | Undefined | Undefined | 90° 0' 0.000" |  | 1150.000mm | 300.000mm | 300.000mm | 0.000in | 0.000in | Junction Structure | Undefined | Storm Manholes | SMH 0.75X1.2 | Box | 0 | 0
MH-2484 | SMH 1.2X0.75 | Storm Manhole | 440494.4 | 1826911.8171 | 33.335 | C-235, C-196 | Z4_ FRL | 33.335 | Yes | 0 | TR B18 RHS | 0+181.51 | 0.125 | Basic | No | 1200.000mm | 750.000mm | 2311.401mm | 0.000in | 2.0114 | Elevation | 0 | 31.324 | 300.000mm | 200.000mm |  |  | Undefined | 0.000in | 200.000mm | 1150.000mm | Undefined | Undefined | 0° 0' 0.000" |  | 1600.000mm | 300.000mm | 300.000mm | 0.000in | 0.000in | Junction Structure | Undefined | Storm Manholes | SMH 1.2X0.75 | Box | 0 | 0
MH-2483 | SMH 1.2X0.75 | Storm Manhole | 440494.4 | 1826892.7241 | 33.247 | C-342, C-235 | Z4_ FRL | 33.247 | Yes | 0 | TR B18 RHS | 0+200.61 | 0.125 | Basic | No | 1200.000mm | 750.000mm | 2204.449mm | 0.000in | 1.9044 | Elevation | 0 | 31.343 | 300.000mm | 200.000mm |  |  | Undefined | 0.000in | 200.000mm | 1150.000mm | Undefined | Undefined | 0° 0' 0.000" |  | 1600.000mm | 300.000mm | 300.000mm | 0.000in | 0.000in | Junction Structure | Undefined | Storm Manholes | SMH 1.2X0.75 | Box | 0 | 0
MH-2482 | SMH 1.2X0.75 | Storm Manhole | 440494.4 | 1826872.771 | 33.156 | C-371, C-342 | Z4_ FRL | 33.156 | Yes | 0 | TR B18 RHS | 0+220.56 | 0.125 | Basic | No | 1200.000mm | 750.000mm | 2088.536mm | 0.000in | 1.7885 | Elevation | 0 | 31.367 | 300.000mm | 200.000mm |  |  | Undefined | 0.000in | 200.000mm | 1150.000mm | Undefined | Undefined | 0° 0' 0.000" |  | 1600.000mm | 300.000mm | 300.000mm | 0.000in | 0.000in | Junction Structure | Undefined | Storm Manholes | SMH 1.2X0.75 | Box | 0 | 0
MH-5099 | SMH 1.2X0.75 | Storm Manhole | 440494.4 | 1826699.2232 | 33.597 | C-284, C-43 | Z4_ FRL | 33.597 | Yes | 0 | TR B18 RHS | 0+394.11 | 0.125 | Basic | No | 1200.000mm | 750.000mm | 2816.762mm | 0.000in | 2.5168 | Elevation | 0 | 31.08 | 300.000mm | 200.000mm |  |  | Undefined | 0.000in | 200.000mm | 1150.000mm | Undefined | Undefined | 0° 0' 0.000" |  | 1600.000mm | 300.000mm | 300.000mm | 0.000in | 0.000in | Junction Structure | Undefined | Storm Manholes | SMH 1.2X0.75 | Box | 0 | 0
MH-2555 | <None> | Storm Manhole | 440494.4008 | 1827118.5224 | 30.72 | C-754, C-417 | Z4_ FRL | 0 | Yes | 0 | TR B18 RHS | -0+025.19 | 0.1242 | Basic | No | 750.000mm | 1200.000mm | 1975.000mm | 0.000in | 1.675 | Elevation | 0 | 29.045 | 300.000mm | 200.000mm |  |  | Undefined | 0.000in | 200.000mm | 1600.000mm | Undefined | Undefined | 90° 0' 7.912" |  | 1150.000mm | 300.000mm | 300.000mm | 0.000in | 0.000in | Junction Structure | Undefined | Storm Manholes | SMH 0.75X1.2 | Box | 0 | 0
MH-2479 | SMH 1.2X0.75 | Storm Manhole | 440494.4 | 1826833.3275 | 33.103 | C-549, C-468 | Z4_ FRL | 33.103 | Yes | 0 | TR B18 RHS | 0+260.00 | 0.125 | Basic | No | 1200.000mm | 750.000mm | 1952.561mm | 0.000in | 1.6526 | Elevation | 0 | 31.45 | 300.000mm | 200.000mm |  |  | Undefined | 0.000in | 200.000mm | 1150.000mm | Undefined | Undefined | 0° 0' 0.000" |  | 1600.000mm | 300.000mm | 300.000mm | 0.000in | 0.000in | Junction Structure | Undefined | Storm Manholes | SMH 1.2X0.75 | Box | 0 | 0
MH-2485 | SMH 1.2X0.75 | Storm Manhole | 440494.4 | 1826931.0468 | 33.424 | C-196, C-187 | Z4_ FRL | 33.424 | Yes | 0 | TR B18 RHS | 0+162.28 | 0.125 | Basic | No | 1200.000mm | 750.000mm | 2418.982mm | 0.000in | 2.119 | Elevation | 0 | 31.305 | 300.000mm | 200.000mm |  |  | Undefined | 0.000in | 200.000mm | 1150.000mm | Undefined | Undefined | 0° 0' 0.000" |  | 1600.000mm | 300.000mm | 300.000mm | 0.000in | 0.000in | Junction Structure | Undefined | Storm Manholes | SMH 1.2X0.75 | Box | 0 | 0
MH-5101 | SMH 1.2X0.75 | Storm Manhole | 440494.4 | 1826680.5814 | 33.347 | C-586, C-284 | Z4_ FRL | 33.347 | Yes | 0 | TR B18 RHS | 0+412.75 | 0.125 | Basic | No | 1200.000mm | 750.000mm | 2647.556mm | 0.000in | 2.3476 | Elevation | 0 | 30.999 | 300.000mm | 200.000mm |  |  | Undefined | 0.000in | 200.000mm | 1150.000mm | Undefined | Undefined | 0° 0' 0.000" |  | 1600.000mm | 300.000mm | 300.000mm | 0.000in | 0.000in | Junction Structure | Undefined | Storm Manholes | SMH 1.2X0.75 | Box | 0 | 0
MH-5096 | SMH 1.2X0.75 | Storm Manhole | 440494.4 | 1826747.2888 | 33.707 | C-186, C-121 | Z4_ FRL | 33.707 | Yes | 0 | TR B18 RHS | 0+346.04 | 0.125 | Basic | No | 1200.000mm | 750.000mm | 2729.059mm | 0.000in | 2.4291 | Elevation | 0 | 31.278 | 300.000mm | 200.000mm |  |  | Undefined | 0.000in | 200.000mm | 1150.000mm | Undefined | Undefined | 0° 0' 0.000" |  | 1600.000mm | 300.000mm | 300.000mm | 0.000in | 0.000in | Junction Structure | Undefined | Storm Manholes | SMH 1.2X0.75 | Box | 0 | 0
MH-5094 | SMH 1.2X0.75 | Storm Manhole | 440494.4 | 1826767.2412 | 33.552 | C-273, C-121 | Z4_ FRL | 33.552 | Yes | 0 | TR B18 RHS | 0+326.09 | 0.125 | Basic | No | 1200.000mm | 750.000mm | 2554.365mm | 0.000in | 2.2544 | Elevation | 0 | 31.298 | 300.000mm | 200.000mm |  |  | Undefined | 0.000in | 200.000mm | 1150.000mm | Undefined | Undefined | 0° 0' 0.000" |  | 1600.000mm | 300.000mm | 300.000mm | 0.000in | 0.000in | Junction Structure | Undefined | Storm Manholes | SMH 1.2X0.75 | Box | 0 | 0
MH-5093 | SMH 1.2X0.75 | Storm Manhole | 440494.4 | 1826786.7443 | 33.401 | C-273, C-27 | Z4_ FRL | 33.401 | Yes | 0 | TR B18 RHS | 0+306.58 | 0.125 | Basic | No | 1200.000mm | 750.000mm | 2383.154mm | 0.000in | 2.0832 | Elevation | 0 | 31.318 | 300.000mm | 200.000mm |  |  | Undefined | 0.000in | 200.000mm | 1150.000mm | Undefined | Undefined | 0° 0' 0.000" |  | 1600.000mm | 300.000mm | 300.000mm | 0.000in | 0.000in | Junction Structure | Undefined | Storm Manholes | SMH 1.2X0.75 | Box | 0 | 0
MH-2493 | SMH 1.2X0.75 | Storm Manhole | 440494.4 | 1827070.8433 | 32.576 | C-986, C-881 | Z4_ FRL | 32.576 | Yes | 0 | TR B18 RHS | 0+022.49 | 0.125 | Basic | No | 1200.000mm | 750.000mm | 2852.168mm | 0.000in | 2.5522 | Elevation | 0 | 30.024 | 300.000mm | 200.000mm |  |  | Undefined | 0.000in | 200.000mm | 1150.000mm | Undefined | Undefined | 0° 0' 0.000" |  | 1600.000mm | 300.000mm | 300.000mm | 0.000in | 0.000in | Junction Structure | Undefined | Storm Manholes | SMH 1.2X0.75 | Box | 0 | 0
MH-2491 | SMH 1.2X0.75 | Storm Manhole | 440494.4 | 1827032.3829 | 32.89 | C-883, C-213 | Z4_ FRL | 32.89 | Yes | 0 | TR B18 RHS | 0+060.95 | 0.125 | Basic | No | 1200.000mm | 750.000mm | 2648.353mm | 0.000in | 2.3484 | Elevation | 0 | 30.542 | 300.000mm | 200.000mm |  |  | Undefined | 0.000in | 200.000mm | 1150.000mm | Undefined | Undefined | 0° 0' 0.000" |  | 1600.000mm | 300.000mm | 300.000mm | 0.000in | 0.000in | Junction Structure | Undefined | Storm Manholes | SMH 1.2X0.75 | Box | 0 | 0
MH-2490 | SMH 1.2X0.75 | Storm Manhole | 440494.4 | 1827013.3275 | 33.046 | C-213, C-151 | Z4_ FRL | 33.046 | Yes | 0 | TR B18 RHS | 0+080.00 | 0.125 | Basic | No | 1200.000mm | 750.000mm | 2724.018mm | 0.000in | 2.424 | Elevation | 0 | 30.622 | 300.000mm | 200.000mm |  |  | Undefined | 0.000in | 200.000mm | 1150.000mm | Undefined | Undefined | 0° 0' 0.000" |  | 1600.000mm | 300.000mm | 300.000mm | 0.000in | 0.000in | Junction Structure | Undefined | Storm Manholes | SMH 1.2X0.75 | Box | 0 | 0
MH-2489 | SMH 1.2X0.75 | Storm Manhole | 440494.4 | 1826996.2487 | 33.186 | C-151, C-104 | Z4_ FRL | 33.186 | Yes | 0 | TR B18 RHS | 0+097.08 | 0.125 | Basic | No | 1200.000mm | 750.000mm | 2846.536mm | 0.000in | 2.5465 | Elevation | 0 | 30.639 | 300.000mm | 200.000mm |  |  | Undefined | 0.000in | 200.000mm | 1150.000mm | Undefined | Undefined | 0° 0' 0.000" |  | 1600.000mm | 300.000mm | 300.000mm | 0.000in | 0.000in | Junction Structure | Undefined | Storm Manholes | SMH 1.2X0.75 | Box | 0 | 0
MH-167 | SMH 1.2X0.75 | Storm Manhole | 440494.4 | 1827051.8479 | 32.731 | C-986, C-883 | Z4_ FRL | 32.731 | Yes | 0 | TR B18 RHS | 0+041.48 | 0.125 | Basic | No | 1200.000mm | 750.000mm | 2644.342mm | 0.000in | 2.3443 | Elevation | 0 | 30.387 | 300.000mm | 200.000mm |  |  | Undefined | 0.000in | 200.000mm | 1150.000mm | Undefined | Undefined | 0° 0' 0.000" |  | 1600.000mm | 300.000mm | 300.000mm | 0.000in | 0.000in | Junction Structure | Undefined | Storm Manholes | SMH 1.2X0.75 | Box | 0 | 0
MH-2488 | SMH 1.2X0.75 | Storm Manhole | 440494.4 | 1826978.6934 | 33.329 | C-251, C-104 | Z4_ FRL | 33.329 | Yes | 0 | TR B18 RHS | 0+114.64 | 0.125 | Basic | No | 1200.000mm | 750.000mm | 2971.946mm | 0.000in | 2.6719 | Elevation | 0 | 30.657 | 300.000mm | 200.000mm |  |  | Undefined | 0.000in | 200.000mm | 1150.000mm | Undefined | Undefined | 0° 0' 0.000" |  | 1600.000mm | 300.000mm | 300.000mm | 0.000in | 0.000in | Junction Structure | Undefined | Storm Manholes | SMH 1.2X0.75 | Box | 0 | 0
MH-2481 | SMH 1.2X0.75 | Storm Manhole | 440494.4 | 1826853.079 | 33.09 | C-468, C-371 | Z4_ FRL | 33.09 | Yes | 0 | TR B18 RHS | 0+240.25 | 0.125 | Basic | No | 1200.000mm | 750.000mm | 1993.911mm | 0.000in | 1.6939 | Elevation | 0 | 31.396 | 300.000mm | 200.000mm |  |  | Undefined | 0.000in | 200.000mm | 1150.000mm | Undefined | Undefined | 0° 0' 0.000" |  | 1600.000mm | 300.000mm | 300.000mm | 0.000in | 0.000in | Junction Structure | Undefined | Storm Manholes | SMH 1.2X0.75 | Box | 0 | 0
MH-4831 | <None> | Storm Manhole | 440365.0499 | 1826682.8171 | 35.024 | C-190, C-67 | Z4_ FRL | 35.024 | Yes | 0 | TR B19 LHS | 0+040.04 | -0.125 | Basic | No | 750.000mm | 1200.000mm | 2946.676mm | 0.000in | 2.6467 | Elevation | 0 | 32.377 | 300.000mm | 200.000mm |  |  | Undefined | 0.000in | 200.000mm | 1600.000mm | Undefined | Undefined | 90° 0' 0.000" |  | 1150.000mm | 300.000mm | 300.000mm | 0.000in | 0.000in | Junction Structure | Undefined | Storm Manholes | SMH 0.75X1.2 | Box | 0 | 0
MH-4829 | <None> | Storm Manhole | 440365.0499 | 1826717.6171 | 34.572 | C-279, C-243 | Z4_ FRL | 34.572 | Yes | 0 | TR B19 LHS | 0+005.24 | -0.125 | Basic | No | 750.000mm | 1200.000mm | 2310.922mm | 0.000in | 2.0109 | Elevation | 0 | 32.561 | 300.000mm | 200.000mm |  |  | Undefined | 0.000in | 200.000mm | 1600.000mm | Undefined | Undefined | 269° 59' 59.975" |  | 1150.000mm | 300.000mm | 300.000mm | 0.000in | 0.000in | Junction Structure | Undefined | Storm Manholes | SMH 0.75X1.2 | Box | 0 | 0
MH-4830 | <None> | Storm Manhole | 440365.0499 | 1826702.8171 | 34.885 | C-279, C-67 | Z4_ FRL | 34.885 | Yes | 0 | TR B19 LHS | 0+020.04 | -0.125 | Basic | No | 750.000mm | 1200.000mm | 2788.085mm | 0.000in | 2.4881 | Elevation | 0 | 32.397 | 300.000mm | 200.000mm |  |  | Undefined | 0.000in | 200.000mm | 1600.000mm | Undefined | Undefined | 90° 0' 0.000" |  | 1150.000mm | 300.000mm | 300.000mm | 0.000in | 0.000in | Junction Structure | Undefined | Storm Manholes | SMH 0.75X1.2 | Box | 0 | 0
MH-4841 | <None> | Storm Manhole | 440354.5829 | 1826702.8171 | 34.881 | C-278, C-56 | Z4_ FRL | 34.881 | Yes | 0 | TR B19 RHS | 0+020.00 | -0.058 | Basic | No | 750.000mm | 1200.000mm | 2423.424mm | 0.000in | 2.1234 | Elevation | 0 | 32.758 | 300.000mm | 200.000mm |  |  | Undefined | 0.000in | 200.000mm | 1600.000mm | Undefined | Undefined | 89° 59' 60.000" |  | 1150.000mm | 300.000mm | 300.000mm | 0.000in | 0.000in | Junction Structure | Undefined | Storm Manholes | SMH 0.75X1.2 | Box | 0 | 0
MH-4842 | <None> | Storm Manhole | 440354.5749 | 1826682.8171 | 35.02 | C-290, C-56 | Z4_ FRL | 35.02 | Yes | 0 | TR B19 RHS | 0+040.00 | -0.05 | Basic | No | 750.000mm | 1200.000mm | 2582.176mm | 0.000in | 2.2822 | Elevation | 0 | 32.738 | 300.000mm | 200.000mm |  |  | Undefined | 0.000in | 200.000mm | 1600.000mm | Undefined | Undefined | 89° 59' 60.000" |  | 1150.000mm | 300.000mm | 300.000mm | 0.000in | 0.000in | Junction Structure | Undefined | Storm Manholes | SMH 0.75X1.2 | Box | 0 | 0
MH-5082 | SMH 0.6X1.2 | Storm Manhole | 440303.2853 | 1826799.9458 | 35.075 | C-896, C-543 | Z4_ FRL | 35.075 | Yes | 0 | TR C12 LHS | 0+196.44 | 0 | Basic | No | 600.000mm | 1200.000mm | 2168.263mm | 0.000in | 1.8683 | Elevation | 0 | 33.207 | 300.000mm | 200.000mm |  |  | Undefined | 0.000in | 200.000mm | 1600.000mm | Undefined | Undefined | 0° 0' 0.000" |  | 1000.000mm | 300.000mm | 300.000mm | 0.000in | 0.000in | Junction Structure | Undefined | Storm Manholes | SMH 0.6X1.2 | Box | 0 | 0
MH-5085 | SMH 0.6X1.2 | Storm Manhole | 440366.1607 | 1826799.9458 | 34.309 | C-787, C-694 | Z4_ FRL | 34.309 | Yes | 0 | TR C12 LHS | 0+133.56 | 0 | Basic | No | 600.000mm | 1200.000mm | 2514.820mm | 0.000in | 2.2148 | Elevation | 0 | 32.094 | 300.000mm | 200.000mm |  |  | Undefined | 0.000in | 200.000mm | 1600.000mm | Undefined | Undefined | 0° 0' 0.000" |  | 1000.000mm | 300.000mm | 300.000mm | 0.000in | 0.000in | Junction Structure | Undefined | Storm Manholes | SMH 0.6X1.2 | Box | 0 | 0
MH-5083 | SMH 0.6X1.2 | Storm Manhole | 440320.2723 | 1826799.9458 | 34.809 | C-896, C-499 | Z4_ FRL | 34.809 | Yes | 0 | TR C12 LHS | 0+179.45 | 0 | Basic | No | 600.000mm | 1200.000mm | 2431.717mm | 0.000in | 2.1317 | Elevation | 0 | 32.677 | 300.000mm | 200.000mm |  |  | Undefined | 0.000in | 200.000mm | 1600.000mm | Undefined | Undefined | 0° 0' 0.000" |  | 1000.000mm | 300.000mm | 300.000mm | 0.000in | 0.000in | Junction Structure | Undefined | Storm Manholes | SMH 0.6X1.2 | Box | 0 | 0
MH-5092 | SMH 0.6X1.2 | Storm Manhole | 440494.4343 | 1826799.9458 | 33.137 | C-889, C-27 | Z4_ FRL | 33.137 | Yes | 0 | TR C12 LHS | 0+005.29 | 0.1329 | Basic | No | 600.000mm | 1200.000mm | 2106.126mm | 0.000in | 1.8061 | Elevation | 0 | 31.331 | 300.000mm | 200.000mm |  |  | Undefined | 0.000in | 200.000mm | 1600.000mm | Undefined | Undefined | 0° 0' 0.000" |  | 1000.000mm | 300.000mm | 300.000mm | 0.000in | 0.000in | Junction Structure | Undefined | Storm Manholes | SMH 0.6X1.2 | Box | 0 | 0
MH-5084 | SMH 0.6X1.2 | Storm Manhole | 440342.2297 | 1826799.9458 | 34.711 | C-694, C-499 | Z4_ FRL | 34.711 | Yes | 0 | TR C12 LHS | 0+157.49 | 0 | Basic | No | 600.000mm | 1200.000mm | 2800.419mm | 0.000in | 2.5004 | Elevation | 0 | 32.211 | 300.000mm | 200.000mm |  |  | Undefined | 0.000in | 200.000mm | 1600.000mm | Undefined | Undefined | 0° 0' 0.000" |  | 1000.000mm | 300.000mm | 300.000mm | 0.000in | 0.000in | Junction Structure | Undefined | Storm Manholes | SMH 0.6X1.2 | Box | 0 | 0
MH-5087 | SMH 0.6X1.2 | Storm Manhole | 440399.725 | 1826799.9458 | 34.174 | C-803, C-802 | Z4_ FRL | 34.174 | Yes | 0 | TR C12 LHS | 0+100.00 | 0.0232 | Basic | No | 600.000mm | 1200.000mm | 2514.260mm | 0.000in | 2.2143 | Elevation | 0 | 31.96 | 300.000mm | 200.000mm |  |  | Undefined | 0.000in | 200.000mm | 1600.000mm | Undefined | Undefined | 0° 0' 0.000" |  | 1000.000mm | 300.000mm | 300.000mm | 0.000in | 0.000in | Junction Structure | Undefined | Storm Manholes | SMH 0.6X1.2 | Box | 0 | 0
MH-5088 | SMH 0.6X1.2 | Storm Manhole | 440419.725 | 1826799.9458 | 33.973 | C-803, C-695 | Z4_ FRL | 33.973 | Yes | 0 | TR C12 LHS | 0+080.00 | 0.0464 | Basic | No | 600.000mm | 1200.000mm | 2700.170mm | 0.000in | 2.4002 | Elevation | 0 | 31.573 | 300.000mm | 200.000mm |  |  | Undefined | 0.000in | 200.000mm | 1600.000mm | Undefined | Undefined | 0° 0' 0.000" |  | 1000.000mm | 300.000mm | 300.000mm | 0.000in | 0.000in | Junction Structure | Undefined | Storm Manholes | SMH 0.6X1.2 | Box | 0 | 0
MH-5089 | SMH 0.6X1.2 | Storm Manhole | 440439.725 | 1826799.9458 | 33.829 | C-695, C-570 | Z4_ FRL | 33.829 | Yes | 0 | TR C12 LHS | 0+060.00 | 0.0695 | Basic | No | 600.000mm | 1200.000mm | 2621.519mm | 0.000in | 2.3215 | Elevation | 0 | 31.507 | 300.000mm | 200.000mm |  |  | Undefined | 0.000in | 200.000mm | 1600.000mm | Undefined | Undefined | 0° 0' 0.000" |  | 1000.000mm | 300.000mm | 300.000mm | 0.000in | 0.000in | Junction Structure | Undefined | Storm Manholes | SMH 0.6X1.2 | Box | 0 | 0
MH-5090 | SMH 0.6X1.2 | Storm Manhole | 440455.0664 | 1826799.9458 | 33.482 | C-570, C-480 | Z4_ FRL | 33.482 | Yes | 0 | TR C12 LHS | 0+044.66 | 0.0873 | Basic | No | 600.000mm | 1200.000mm | 2340.391mm | 0.000in | 2.0404 | Depth | 0 | 31.442 | 300.000mm | 200.000mm |  |  | Undefined | 0.000in | 200.000mm | 1600.000mm | Undefined | Undefined | 0° 0' 0.000" |  | 1000.000mm | 300.000mm | 300.000mm | 0.000in | 0.000in | Junction Structure | Undefined | Storm Manholes | SMH 0.6X1.2 | Box | 0 | 0
MH-5081 | SMH 0.6X1.2 | Storm Manhole | 440284.4249 | 1826799.9458 | 35.161 | C-543, C-504 | Z4_ FRL | 35.161 | Yes | 0 | TR C12 LHS | 0+215.30 | 0.319 | Basic | No | 600.000mm | 1200.000mm | 1977.263mm | 0.000in | 1.6773 | Elevation | 0 | 33.484 | 300.000mm | 200.000mm |  |  | Undefined | 0.000in | 200.000mm | 1600.000mm | Undefined | Undefined | 0° 0' 0.000" |  | 1000.000mm | 300.000mm | 300.000mm | 0.000in | 0.000in | Junction Structure | Undefined | Storm Manholes | SMH 0.6X1.2 | Box | 0 | 0
MH-5086 | SMH 0.6X1.2 | Storm Manhole | 440379.725 | 1826799.9458 | 34.361 | C-802, C-787 | Z4_ FRL | 34.361 | Yes | 0 | TR C12 LHS | 0+120.00 | 0 | Basic | No | 600.000mm | 1200.000mm | 2634.113mm | 0.000in | 2.3341 | Elevation | 0 | 32.027 | 300.000mm | 200.000mm |  |  | Undefined | 0.000in | 200.000mm | 1600.000mm | Undefined | Undefined | 0° 0' 0.000" |  | 1000.000mm | 300.000mm | 300.000mm | 0.000in | 0.000in | Junction Structure | Undefined | Storm Manholes | SMH 0.6X1.2 | Box | 0 | 0
MH-5091 | SMH 0.6X1.2 | Storm Manhole | 440474.6373 | 1826799.9458 | 33.474 | C-889, C-480 | Z4_ FRL | 33.474 | Yes | 0 | TR C12 LHS | 0+025.09 | 0.11 | Basic | No | 600.000mm | 1200.000mm | 2377.380mm | 0.000in | 2.0774 | Depth | 0 | 31.397 | 300.000mm | 200.000mm |  |  | Undefined | 0.000in | 200.000mm | 1600.000mm | Undefined | Undefined | 0° 0' 0.000" |  | 1000.000mm | 300.000mm | 300.000mm | 0.000in | 0.000in | Junction Structure | Undefined | Storm Manholes | SMH 0.6X1.2 | Box | 0 | 0
MH-121 | SMH 0.6X1.2 | Storm Manhole | 440494.525 | 1826809.3458 | 33.065 | C-663, C-31 | Z4_ FRL | 33.065 | Yes | 0 | TR C12 RHS | 0+005.20 | -0.15 | Basic | No | 600.000mm | 1200.000mm | 1953.929mm | 0.000in | 1.6539 | Elevation | 0 | 31.411 | 300.000mm | 200.000mm |  |  | Undefined | 0.000in | 200.000mm | 1600.000mm | Undefined | Undefined | 0° 0' 0.000" |  | 1000.000mm | 300.000mm | 300.000mm | 0.000in | 0.000in | Junction Structure | Undefined | Storm Manholes | SMH 0.6X1.2 | Box | 0 | 0
MH-119 | SMH 0.6X1.2 | Storm Manhole | 440475.6388 | 1826809.3458 | 33.465 | C-663, C-316 | Z4_ FRL | 33.465 | Yes | 0 | TR C12 RHS | 0+024.09 | -0.15 | Basic | No | 600.000mm | 1200.000mm | 2291.023mm | 0.000in | 1.991 | Elevation | 0 | 31.474 | 300.000mm | 200.000mm |  |  | Undefined | 0.000in | 200.000mm | 1600.000mm | Undefined | Undefined | 0° 0' 0.000" |  | 1000.000mm | 300.000mm | 300.000mm | 0.000in | 0.000in | Junction Structure | Undefined | Storm Manholes | SMH 0.6X1.2 | Box | 0 | 0
MH-118 | SMH 0.6X1.2 | Storm Manhole | 440419.4046 | 1826809.3458 | 33.957 | C-666, C-489 | Z4_ FRL | 33.957 | Yes | 0 | TR C12 RHS | 0+080.32 | -0.15 | Basic | No | 600.000mm | 1200.000mm | 2215.363mm | 0.000in | 1.9154 | Elevation | 0 | 32.042 | 300.000mm | 200.000mm |  |  | Undefined | 0.000in | 200.000mm | 1600.000mm | Undefined | Undefined | 0° 0' 0.000" |  | 1000.000mm | 300.000mm | 300.000mm | 0.000in | 0.000in | Junction Structure | Undefined | Storm Manholes | SMH 0.6X1.2 | Box | 0 | 0
MH-117 | SMH 0.6X1.2 | Storm Manhole | 440347.3522 | 1826809.3458 | 34.664 | C-292, C-588 | Z4_ FRL | 34.664 | Yes | 0 | TR C12 RHS | 0+152.37 | -0.15 | Basic | No | 600.000mm | 1200.000mm | 2723.561mm | 0.000in | 2.4236 | Elevation | 0 | 32.24 | 300.000mm | 200.000mm |  |  | Undefined | 0.000in | 200.000mm | 1600.000mm | Undefined | Undefined | 0° 0' 0.000" |  | 1000.000mm | 300.000mm | 300.000mm | 0.000in | 0.000in | Junction Structure | Undefined | Storm Manholes | SMH 0.6X1.2 | Box | 0 | 0
MH-5114 | SMH 0.6X1.2 | Storm Manhole | 440437.6581 | 1826809.3458 | 33.821 | C-886, C-666 | Z4_ FRL | 33.821 | Yes | 0 | TR C12 RHS | 0+062.07 | -0.15 | Basic | No | 600.000mm | 1200.000mm | 2227.324mm | 0.000in | 1.9273 | Elevation | 0 | 31.894 | 300.000mm | 200.000mm |  |  | Undefined | 0.000in | 200.000mm | 1600.000mm | Undefined | Undefined | 0° 0' 0.000" |  | 1000.000mm | 300.000mm | 300.000mm | 0.000in | 0.000in | Junction Structure | Undefined | Storm Manholes | SMH 0.6X1.2 | Box | 0 | 0
MH-5106 | SMH 0.6X1.2 | Storm Manhole | 440284.4249 | 1826809.3458 | 35.13 | C-379, C-366 | Z4_ FRL | 35.13 | Yes | 0 | TR C12 RHS | 0+215.30 | -0.1654 | Basic | No | 600.000mm | 1200.000mm | 1952.720mm | 0.000in | 1.6527 | Elevation | 0 | 33.477 | 300.000mm | 200.000mm |  |  | Undefined | 0.000in | 200.000mm | 1600.000mm | Undefined | Undefined | 0° 0' 0.000" |  | 1000.000mm | 300.000mm | 300.000mm | 0.000in | 0.000in | Junction Structure | Undefined | Storm Manholes | SMH 0.6X1.2 | Box | 0 | 0
MH-5108 | SMH 0.6X1.2 | Storm Manhole | 440328.5648 | 1826809.3458 | 34.646 | C-897, C-292 | Z4_ FRL | 34.646 | Yes | 0 | TR C12 RHS | 0+171.16 | -0.15 | Basic | No | 600.000mm | 1200.000mm | 2290.489mm | 0.000in | 1.9905 | Elevation | 0 | 32.656 | 300.000mm | 200.000mm |  |  | Undefined | 0.000in | 200.000mm | 1600.000mm | Undefined | Undefined | 0° 0' 0.000" |  | 1000.000mm | 300.000mm | 300.000mm | 0.000in | 0.000in | Junction Structure | Undefined | Storm Manholes | SMH 0.6X1.2 | Box | 0 | 0
MH-5110 | SMH 0.6X1.2 | Storm Manhole | 440363.3142 | 1826809.3458 | 34.353 | C-588, C-32 | Z4_ FRL | 34.353 | Yes | 0 | TR C12 RHS | 0+136.41 | -0.15 | Basic | No | 600.000mm | 1200.000mm | 2468.265mm | 0.000in | 2.1683 | Elevation | 0 | 32.185 | 300.000mm | 200.000mm |  |  | Undefined | 0.000in | 200.000mm | 1600.000mm | Undefined | Undefined | 0° 0' 0.000" |  | 1000.000mm | 300.000mm | 300.000mm | 0.000in | 0.000in | Junction Structure | Undefined | Storm Manholes | SMH 0.6X1.2 | Box | 0 | 0
MH-5111 | SMH 0.6X1.2 | Storm Manhole | 440379.725 | 1826809.3458 | 34.361 | C-820, C-32 | Z4_ FRL | 34.361 | Yes | 0 | TR C12 RHS | 0+120.00 | -0.15 | Basic | No | 600.000mm | 1200.000mm | 2492.113mm | 0.000in | 2.1921 | Elevation | 0 | 32.169 | 300.000mm | 200.000mm |  |  | Undefined | 0.000in | 200.000mm | 1600.000mm | Undefined | Undefined | 0° 0' 0.000" |  | 1000.000mm | 300.000mm | 300.000mm | 0.000in | 0.000in | Junction Structure | Undefined | Storm Manholes | SMH 0.6X1.2 | Box | 0 | 0
MH-5117 | SMH 1.2X0.75 | Storm Manhole | 440505.05 | 1826809.2331 | 33.227 | C-99, C-31 | Z4_ FRL | 33.227 | Yes | 0 | TR C12 RHS | -0+005.32 | -0.2627 | Basic | No | 1200.000mm | 750.000mm | 2125.833mm | 0.000in | 1.8258 | Elevation | 0 | 31.401 | 300.000mm | 200.000mm |  |  | Undefined | 0.000in | 200.000mm | 1150.000mm | Undefined | Undefined | 0° 0' 0.000" |  | 1600.000mm | 300.000mm | 300.000mm | 0.000in | 0.000in | Junction Structure | Undefined | Storm Manholes | SMH 1.2X0.75 | Box | 0 | 0
MH-5115 | SMH 0.6X1.2 | Storm Manhole | 440455.7696 | 1826809.3458 | 33.464 | C-886, C-316 | Z4_ FRL | 33.464 | Yes | 0 | TR C12 RHS | 0+043.96 | -0.15 | Basic | No | 600.000mm | 1200.000mm | 1934.704mm | 0.000in | 1.6347 | Elevation | 0 | 31.829 | 300.000mm | 200.000mm |  |  | Undefined | 0.000in | 200.000mm | 1600.000mm | Undefined | Undefined | 0° 0' 0.000" |  | 1000.000mm | 300.000mm | 300.000mm | 0.000in | 0.000in | Junction Structure | Undefined | Storm Manholes | SMH 0.6X1.2 | Box | 0 | 0
MH-5112 | SMH 0.6X1.2 | Storm Manhole | 440399.725 | 1826809.3458 | 34.158 | C-820, C-489 | Z4_ FRL | 34.158 | Yes | 0 | TR C12 RHS | 0+100.00 | -0.15 | Basic | No | 600.000mm | 1200.000mm | 2356.493mm | 0.000in | 2.0565 | Elevation | 0 | 32.102 | 300.000mm | 200.000mm |  |  | Undefined | 0.000in | 200.000mm | 1600.000mm | Undefined | Undefined | 0° 0' 0.000" |  | 1000.000mm | 300.000mm | 300.000mm | 0.000in | 0.000in | Junction Structure | Undefined | Storm Manholes | SMH 0.6X1.2 | Box | 0 | 0
MH-5107 | SMH 0.6X1.2 | Storm Manhole | 440306.3549 | 1826809.3458 | 35.047 | C-897, C-379 | Z4_ FRL | 35.047 | Yes | 0 | TR C12 RHS | 0+193.37 | -0.15 | Basic | No | 600.000mm | 1200.000mm | 2635.584mm | 0.000in | 2.3356 | Elevation | 0 | 32.711 | 300.000mm | 200.000mm |  |  | Undefined | 0.000in | 200.000mm | 1600.000mm | Undefined | Undefined | 0° 0' 0.000" |  | 1000.000mm | 300.000mm | 300.000mm | 0.000in | 0.000in | Junction Structure | Undefined | Storm Manholes | SMH 0.6X1.2 | Box | 0 | 0
MH-2336 | SMH 0.9X1.2 | Storm Manhole | 439963.7646 | 1827071.271 | 36.609 | C-901, C-560 | Z4_ FRL | 36.609 | Yes | 0 | TR D1 LHS | 0+022.06 | 0.3309 | Basic | No | 900.000mm | 1200.000mm | 2170.489mm | 0.000in | 1.8705 | Elevation | 0 | 34.739 | 300.000mm | 200.000mm |  |  | Undefined | 0.000in | 200.000mm | 1600.000mm | Undefined | Undefined | 270° 0' 0.000" |  | 1300.000mm | 300.000mm | 300.000mm | 0.000in | 0.000in | Junction Structure | Undefined | Storm Manholes | SMH 0.75X1.2 | Box | 0 | 0
MH-2335 | SMH 0.9X1.2 | Storm Manhole | 439963.7646 | 1827052.1292 | 36.745 | C-901, C-701 | Z4_ FRL | 36.745 | Yes | 0 | TR D1 LHS | 0+041.20 | 0.3161 | Basic | No | 900.000mm | 1200.000mm | 2026.303mm | 0.000in | 1.7263 | Elevation | 0 | 35.019 | 300.000mm | 200.000mm |  |  | Undefined | 0.000in | 200.000mm | 1600.000mm | Undefined | Undefined | 269° 59' 60.000" |  | 1300.000mm | 300.000mm | 300.000mm | 0.000in | 0.000in | Junction Structure | Undefined | Storm Manholes | SMH 0.75X1.2 | Box | 0 | 0
MH-2334 | SMH 0.9X1.2 | Storm Manhole | 439963.7646 | 1827032.1292 | 36.887 | C-701 | Z4_ FRL | 36.887 | Yes | 0 | TR D1 LHS | 0+061.20 | 0.3006 | Basic | No | 900.000mm | 1200.000mm | 2029.207mm | 0.000in | 1.7292 | Elevation | 0 | 35.158 | 300.000mm | 200.000mm |  |  | Undefined | 0.000in | 200.000mm | 1600.000mm | Undefined | Undefined | 90° 0' 0.000" |  | 1300.000mm | 300.000mm | 300.000mm | 0.000in | 0.000in | Junction Structure | Undefined | Storm Manholes | SMH 0.75X1.2 | Box | 0 | 0
MH-2333 | SMH 0.9X1.2 | Storm Manhole | 440028.5042 | 1827073.3275 | 35.281 | C-718, C-637 | Z4_ FRL | 35.281 | Yes | 0 | TR D2 LHS | 0+019.98 | 0.3 | Basic | No | 900.000mm | 1200.000mm | 2163.165mm | 0.000in | 1.8632 | Elevation | 0 | 33.418 | 300.000mm | 200.000mm |  |  | Undefined | 0.000in | 200.000mm | 1600.000mm | Undefined | Undefined | 270° 0' 0.000" |  | 1300.000mm | 300.000mm | 300.000mm | 0.000in | 0.000in | Junction Structure | Undefined | Storm Manholes | SMH 0.75X1.2 | Box | 0 | 0
MH-2332 | SMH 0.9X1.2 | Storm Manhole | 440028.5042 | 1827053.3275 | 35.393 | C-718, C-717 | Z4_ FRL | 35.393 | Yes | 0 | TR D2 LHS | 0+039.98 | 0.3 | Basic | No | 900.000mm | 1200.000mm | 1991.335mm | 0.000in | 1.6913 | Elevation | 0 | 33.702 | 300.000mm | 200.000mm |  |  | Undefined | 0.000in | 200.000mm | 1600.000mm | Undefined | Undefined | 89° 42' 48.689" |  | 1300.000mm | 300.000mm | 300.000mm | 0.000in | 0.000in | Junction Structure | Undefined | Storm Manholes | SMH 0.75X1.2 | Box | 0 | 0
MH-2330 | SMH 0.9X1.2 | Storm Manhole | 440028.5042 | 1827013.3275 | 35.618 | C-673, C-672 | Z4_ FRL | 35.618 | Yes | 0 | TR D2 LHS | 0+079.98 | 0.3 | Basic | No | 900.000mm | 1200.000mm | 1991.674mm | 0.000in | 1.6917 | Elevation | 0 | 33.926 | 300.000mm | 200.000mm |  |  | Undefined | 0.000in | 200.000mm | 1600.000mm | Undefined | Undefined | 270° 0' 0.000" |  | 1300.000mm | 300.000mm | 300.000mm | 0.000in | 0.000in | Junction Structure | Undefined | Storm Manholes | SMH 0.75X1.2 | Box | 0 | 0
MH-2329 | SMH 0.9X1.2 | Storm Manhole | 440028.5042 | 1826993.3275 | 35.73 | C-911, C-672 | Z4_ FRL | 35.73 | Yes | 0 | TR D2 LHS | 0+099.98 | 0.3 | Basic | No | 900.000mm | 1200.000mm | 1991.844mm | 0.000in | 1.6918 | Elevation | 0 | 34.038 | 300.000mm | 200.000mm |  |  | Undefined | 0.000in | 200.000mm | 1600.000mm | Undefined | Undefined | 269° 59' 60.000" |  | 1300.000mm | 300.000mm | 300.000mm | 0.000in | 0.000in | Junction Structure | Undefined | Storm Manholes | SMH 0.75X1.2 | Box | 0 | 0
MH-2328 | SMH 0.9X1.2 | Storm Manhole | 440028.5042 | 1826973.3275 | 35.842 | C-911 | Z4_ FRL | 35.842 | Yes | 0 | TR D2 LHS | 0+119.98 | 0.3 | Basic | No | 900.000mm | 1200.000mm | 1991.014mm | 0.000in | 1.691 | Elevation | 0 | 34.151 | 300.000mm | 200.000mm |  |  | Undefined | 0.000in | 200.000mm | 1600.000mm | Undefined | Undefined | 90° 0' 0.000" |  | 1300.000mm | 300.000mm | 300.000mm | 0.000in | 0.000in | Junction Structure | Undefined | Storm Manholes | SMH 0.75X1.2 | Box | 0 | 0
MH-2331 | SMH 0.9X1.2 | Storm Manhole | 440028.5042 | 1827033.3275 | 35.506 | C-717, C-673 | Z4_ FRL | 35.506 | Yes | 0 | TR D2 LHS | 0+059.98 | 0.3 | Basic | No | 900.000mm | 1200.000mm | 1991.504mm | 0.000in | 1.6915 | Elevation | 0 | 33.814 | 300.000mm | 200.000mm |  |  | Undefined | 0.000in | 200.000mm | 1600.000mm | Undefined | Undefined | 270° 0' 0.000" |  | 1300.000mm | 300.000mm | 300.000mm | 0.000in | 0.000in | Junction Structure | Undefined | Storm Manholes | SMH 0.75X1.2 | Box | 0 | 0
MH-2324 | SMH 0.9X1.2 | Storm Manhole | 440052.5001 | 1827013.3275 | 35.514 | C-674, C-567 | Z4_ FRL | 35.514 | Yes | 0 | TR D3 LHS | 0+079.99 | 0.2814 | Basic | No | 900.000mm | 1200.000mm | 1988.230mm | 0.000in | 1.6882 | Elevation | 0 | 33.826 | 300.000mm | 200.000mm |  |  | Undefined | 0.000in | 200.000mm | 1600.000mm | Undefined | Undefined | 89° 59' 60.000" |  | 1300.000mm | 300.000mm | 300.000mm | 0.000in | 0.000in | Junction Structure | Undefined | Storm Manholes | SMH 0.75X1.2 | Box | 0 | 0
MH-2322 | SMH 0.9X1.2 | Storm Manhole | 440052.5001 | 1826974.7684 | 35.724 | C-966 | Z4_ FRL | 35.724 | Yes | 0 | TR D3 LHS | 0+118.55 | 0.2698 | Basic | No | 900.000mm | 1200.000mm | 1986.566mm | 0.000in | 1.6866 | Elevation | 0 | 34.037 | 300.000mm | 200.000mm |  |  | Undefined | 0.000in | 200.000mm | 1600.000mm | Undefined | Undefined | 89° 42' 22.756" |  | 1300.000mm | 300.000mm | 300.000mm | 0.000in | 0.000in | Junction Structure | Undefined | Storm Manholes | SMH 0.75X1.2 | Box | 0 | 0
MH-2327 | SMH 0.9X1.2 | Storm Manhole | 440052.5001 | 1827072.2941 | 35.194 | C-971, C-616 | Z4_ FRL | 35.194 | Yes | 0 | TR D3 LHS | 0+021.02 | 0.2992 | Basic | No | 900.000mm | 1200.000mm | 2120.102mm | 0.000in | 1.8201 | Elevation | 0 | 33.374 | 300.000mm | 200.000mm |  |  | Undefined | 0.000in | 200.000mm | 1600.000mm | Undefined | Undefined | 270° 0' 0.000" |  | 1300.000mm | 300.000mm | 300.000mm | 0.000in | 0.000in | Junction Structure | Undefined | Storm Manholes | SMH 0.75X1.2 | Box | 0 | 0
MH-2326 | SMH 0.9X1.2 | Storm Manhole | 440052.5001 | 1827052.6067 | 35.301 | C-1002, C-616 | Z4_ FRL | 35.301 | Yes | 0 | TR D3 LHS | 0+040.71 | 0.2932 | Basic | No | 900.000mm | 1200.000mm | 1988.984mm | 0.000in | 1.689 | Elevation | 0 | 33.612 | 300.000mm | 200.000mm |  |  | Undefined | 0.000in | 200.000mm | 1600.000mm | Undefined | Undefined | 270° 33' 15.478" |  | 1300.000mm | 300.000mm | 300.000mm | 0.000in | 0.000in | Junction Structure | Undefined | Storm Manholes | SMH 0.75X1.2 | Box | 0 | 0
MH-2325 | SMH 0.9X1.2 | Storm Manhole | 440052.5001 | 1827033.3275 | 35.406 | C-1002, C-674 | Z4_ FRL | 35.406 | Yes | 0 | TR D3 LHS | 0+059.99 | 0.2874 | Basic | No | 900.000mm | 1200.000mm | 1990.650mm | 0.000in | 1.6907 | Elevation | 0 | 33.715 | 300.000mm | 200.000mm |  |  | Undefined | 0.000in | 200.000mm | 1600.000mm | Undefined | Undefined | 89° 42' 17.483" |  | 1300.000mm | 300.000mm | 300.000mm | 0.000in | 0.000in | Junction Structure | Undefined | Storm Manholes | SMH 0.75X1.2 | Box | 0 | 0
MH-2323 | SMH 0.9X1.2 | Storm Manhole | 440052.5001 | 1826994.2775 | 35.618 | C-966, C-567 | Z4_ FRL | 35.618 | Yes | 0 | TR D3 LHS | 0+099.04 | 0.2757 | Basic | No | 900.000mm | 1200.000mm | 1985.652mm | 0.000in | 1.6857 | Elevation | 0 | 33.932 | 300.000mm | 200.000mm |  |  | Undefined | 0.000in | 200.000mm | 1600.000mm | Undefined | Undefined | 90° 0' 0.000" |  | 1300.000mm | 300.000mm | 300.000mm | 0.000in | 0.000in | Junction Structure | Undefined | Storm Manholes | SMH 0.75X1.2 | Box | 0 | 0
MH-2319 | SMH 0.9X1.2 | Storm Manhole | 440100.4972 | 1827031.592 | 35.565 | C-553, C-239 | Z4_ FRL | 35.565 | Yes | 0 | TR D4 LHS | 0+061.73 | 0.307 | Basic | No | 900.000mm | 1200.000mm | 2013.350mm | 0.000in | 1.7134 | Elevation | 0 | 33.852 | 300.000mm | 200.000mm |  |  | Undefined | 0.000in | 200.000mm | 1600.000mm | Undefined | Undefined | 269° 59' 60.000" |  | 1300.000mm | 300.000mm | 300.000mm | 0.000in | 0.000in | Junction Structure | Undefined | Storm Manholes | SMH 0.75X1.2 | Box | 0 | 0
MH-2321 | SMH 0.9X1.2 | Storm Manhole | 440100.5042 | 1827073.3275 | 35.118 | C-912, C-893 | Z4_ FRL | 35.118 | Yes | 0 | TR D4 LHS | 0+019.99 | 0.3 | Basic | No | 900.000mm | 1200.000mm | 2214.097mm | 0.000in | 1.9141 | Elevation | 0 | 33.204 | 300.000mm | 200.000mm |  |  | Undefined | 0.000in | 200.000mm | 1600.000mm | Undefined | Undefined | 270° 0' 4.810" |  | 1300.000mm | 300.000mm | 300.000mm | 0.000in | 0.000in | Junction Structure | Undefined | Storm Manholes | SMH 0.75X1.2 | Box | 0 | 0
MH-127 | SMH 0.9X1.2 | Storm Manhole | 440100.4972 | 1827052.4091 | 35.428 | C-893, C-553 | Z4_ FRL | 35.428 | Yes | 0 | TR D4 LHS | 0+040.91 | 0.307 | Basic | No | 900.000mm | 1200.000mm | 2185.976mm | 0.000in | 1.886 | Elevation | 0 | 33.542 | 300.000mm | 200.000mm |  |  | Undefined | 0.000in | 200.000mm | 1600.000mm | Undefined | Undefined | 89° 43' 38.790" |  | 1300.000mm | 300.000mm | 300.000mm | 0.000in | 0.000in | Junction Structure | Undefined | Storm Manholes | SMH 0.75X1.2 | Box | 0 | 0
MH-128 | SMH 0.9X1.2 | Storm Manhole | 440100.4972 | 1827013.2551 | 35.605 | C-282, C-239 | Z4_ FRL | 35.605 | Yes | 0 | TR D4 LHS | 0+080.06 | 0.307 | Basic | No | 900.000mm | 1200.000mm | 1947.447mm | 0.000in | 1.6474 | Elevation | 0 | 33.958 | 300.000mm | 200.000mm |  |  | Undefined | 0.000in | 200.000mm | 1600.000mm | Undefined | Undefined | 89° 29' 47.536" |  | 1300.000mm | 300.000mm | 300.000mm | 0.000in | 0.000in | Junction Structure | Undefined | Storm Manholes | SMH 0.75X1.2 | Box | 0 | 0
MH-2317 | SMH 0.9X1.2 | Storm Manhole | 440100.4972 | 1826993.3399 | 35.649 | C-381, C-282 | Z4_ FRL | 35.649 | Yes | 0 | TR D4 LHS | 0+099.98 | 0.307 | Basic | No | 900.000mm | 1200.000mm | 1946.995mm | 0.000in | 1.647 | Elevation | 0 | 34.002 | 300.000mm | 200.000mm |  |  | Undefined | 0.000in | 200.000mm | 1600.000mm | Undefined | Undefined | 89° 31' 45.667" |  | 1300.000mm | 300.000mm | 300.000mm | 0.000in | 0.000in | Junction Structure | Undefined | Storm Manholes | SMH 0.75X1.2 | Box | 0 | 0
MH-2316 | SMH 0.9X1.2 | Storm Manhole | 440100.4972 | 1826973.3275 | 35.693 | C-381 | Z4_ FRL | 35.693 | Yes | 0 | TR D4 LHS | 0+119.99 | 0.307 | Basic | No | 900.000mm | 1200.000mm | 1945.755mm | 0.000in | 1.6458 | Elevation | 0 | 34.047 | 300.000mm | 200.000mm |  |  | Undefined | 0.000in | 200.000mm | 1600.000mm | Undefined | Undefined | 90° 0' 0.000" |  | 1300.000mm | 300.000mm | 300.000mm | 0.000in | 0.000in | Junction Structure | Undefined | Storm Manholes | SMH 0.75X1.2 | Box | 0 | 0
MH-2315 | SMH 0.9X1.2 | Storm Manhole | 440142.5249 | 1827073.3275 | 34.516 | C-907, C-876 | Z4_ FRL | 34.516 | Yes | 0 | TR D5 LHS | 0+020.05 | 0.3144 | Basic | No | 900.000mm | 1200.000mm | 2216.264mm | 0.000in | 1.9163 | Elevation | 0 | 32.6 | 300.000mm | 200.000mm |  |  | Undefined | 0.000in | 200.000mm | 1600.000mm | Undefined | Undefined | 269° 42' 49.000" |  | 1300.000mm | 300.000mm | 300.000mm | 0.000in | 0.000in | Junction Structure | Undefined | Storm Manholes | SMH 0.75X1.2 | Box | 0 | 0
MH-2313 | SMH 0.9X1.2 | Storm Manhole | 440142.5249 | 1827031.8962 | 34.898 | C-946, C-942 | Z4_ FRL | 34.898 | Yes | 0 | TR D5 LHS | 0+061.48 | 0.2801 | Basic | No | 900.000mm | 1200.000mm | 2069.989mm | 0.000in | 1.77 | Elevation | 0 | 33.128 | 300.000mm | 200.000mm |  |  | Undefined | 0.000in | 200.000mm | 1600.000mm | Undefined | Undefined | 89° 59' 59.993" |  | 1300.000mm | 300.000mm | 300.000mm | 0.000in | 0.000in | Junction Structure | Undefined | Storm Manholes | SMH 0.75X1.2 | Box | 0 | 0
MH-2310 | SMH 0.9X1.2 | Storm Manhole | 440142.5249 | 1826973.3388 | 35.438 | C-925 | Z4_ FRL | 35.438 | Yes | 0 | TR D5 LHS | 0+120.04 | 0.2295 | Basic | No | 900.000mm | 1200.000mm | 2063.505mm | 0.000in | 1.7635 | Elevation | 0 | 33.674 | 300.000mm | 200.000mm |  |  | Undefined | 0.000in | 200.000mm | 1600.000mm | Undefined | Undefined | 89° 42' 45.728" |  | 1300.000mm | 300.000mm | 300.000mm | 0.000in | 0.000in | Junction Structure | Undefined | Storm Manholes | SMH 0.75X1.2 | Box | 0 | 0
MH-2312 | SMH 0.9X1.2 | Storm Manhole | 440142.5249 | 1827013.3275 | 35.069 | C-946, C-739 | Z4_ FRL | 35.069 | Yes | 0 | TR D5 LHS | 0+080.05 | 0.264 | Basic | No | 900.000mm | 1200.000mm | 2055.070mm | 0.000in | 1.7551 | Elevation | 0 | 33.314 | 300.000mm | 200.000mm |  |  | Undefined | 0.000in | 200.000mm | 1600.000mm | Undefined | Undefined | 89° 59' 60.000" |  | 1300.000mm | 300.000mm | 300.000mm | 0.000in | 0.000in | Junction Structure | Undefined | Storm Manholes | SMH 0.75X1.2 | Box | 0 | 0
MH-130 | SMH 0.9X1.2 | Storm Manhole | 440142.5249 | 1826993.2703 | 35.254 | C-925, C-739 | Z4_ FRL | 35.254 | Yes | 0 | TR D5 LHS | 0+100.11 | 0.2467 | Basic | No | 900.000mm | 1200.000mm | 2063.866mm | 0.000in | 1.7639 | Elevation | 0 | 33.49 | 300.000mm | 200.000mm |  |  | Undefined | 0.000in | 200.000mm | 1600.000mm | Undefined | Undefined | 90° 0' 0.000" |  | 1300.000mm | 300.000mm | 300.000mm | 0.000in | 0.000in | Junction Structure | Undefined | Storm Manholes | SMH 0.75X1.2 | Box | 0 | 0
MH-129 | SMH 0.9X1.2 | Storm Manhole | 440142.5237 | 1827052.6667 | 34.707 | C-942, C-907 | Z4_ FRL | 34.707 | Yes | 0 | TR D5 LHS | 0+040.71 | 0.2992 | Basic | No | 900.000mm | 1200.000mm | 2067.596mm | 0.000in | 1.7676 | Elevation | 0 | 32.939 | 300.000mm | 200.000mm |  |  | Undefined | 0.000in | 200.000mm | 1600.000mm | Undefined | Undefined | 89° 57' 1.915" |  | 1300.000mm | 300.000mm | 300.000mm | 0.000in | 0.000in | Junction Structure | Undefined | Storm Manholes | SMH 0.75X1.2 | Box | 0 | 0
MH-2307 | SMH 0.9X1.2 | Storm Manhole | 440184.5249 | 1827033.3275 | 34.319 | C-924, C-921 | Z4_ FRL | 34.319 | Yes | 0 | TR D6 LHS | 0+060.00 | 0.2453 | Basic | No | 900.000mm | 1200.000mm | 2044.918mm | 0.000in | 1.7449 | Elevation | 0 | 32.574 | 300.000mm | 200.000mm |  |  | Undefined | 0.000in | 200.000mm | 1600.000mm | Undefined | Undefined | 269° 59' 60.000" |  | 1300.000mm | 300.000mm | 300.000mm | 0.000in | 0.000in | Junction Structure | Undefined | Storm Manholes | SMH 0.75X1.2 | Box | 0 | 0
MH-2305 | SMH 0.9X1.2 | Storm Manhole | 440184.5249 | 1826991.9296 | 34.806 | C-890, C-843 | Z4_ FRL | 34.806 | Yes | 0 | TR D6 LHS | 0+101.40 | 0.2043 | Basic | No | 900.000mm | 1200.000mm | 2143.353mm | 0.000in | 1.8434 | Elevation | 0 | 32.963 | 300.000mm | 200.000mm |  |  | Undefined | 0.000in | 200.000mm | 1600.000mm | Undefined | Undefined | 90° 0' 0.000" |  | 1300.000mm | 300.000mm | 300.000mm | 0.000in | 0.000in | Junction Structure | Undefined | Storm Manholes | SMH 0.75X1.2 | Box | 0 | 0
MH-131 | SMH 0.9X1.2 | Storm Manhole | 440184.5249 | 1827053.651 | 34.153 | C-924, C-852 | Z4_ FRL | 34.153 | Yes | 0 | TR D6 LHS | 0+039.68 | 0.2654 | Basic | No | 900.000mm | 1200.000mm | 2018.657mm | 0.000in | 1.7187 | Elevation | 0 | 32.434 | 300.000mm | 200.000mm |  |  | Undefined | 0.000in | 200.000mm | 1600.000mm | Undefined | Undefined | 269° 59' 60.000" |  | 1300.000mm | 300.000mm | 300.000mm | 0.000in | 0.000in | Junction Structure | Undefined | Storm Manholes | SMH 0.75X1.2 | Box | 0 | 0
MH-2304 | SMH 0.9X1.2 | Storm Manhole | 440184.5249 | 1826974.7366 | 35.066 | C-890 | Z4_ FRL | 35.066 | Yes | 0 | TR D6 LHS | 0+118.59 | 0.1873 | Basic | No | 900.000mm | 1200.000mm | 2147.645mm | 0.000in | 1.8476 | Elevation | 0 | 33.218 | 300.000mm | 200.000mm |  |  | Undefined | 0.000in | 200.000mm | 1600.000mm | Undefined | Undefined | 90° 0' 0.000" |  | 1300.000mm | 300.000mm | 300.000mm | 0.000in | 0.000in | Junction Structure | Undefined | Storm Manholes | SMH 0.75X1.2 | Box | 0 | 0
MH-2309 | SMH 0.9X1.2 | Storm Manhole | 440184.5249 | 1827071.9566 | 34.019 | C-852, C-573 | Z4_ FRL | 34.019 | Yes | 0 | TR D6 LHS | 0+021.37 | 0.2835 | Basic | No | 900.000mm | 1200.000mm | 2179.015mm | 0.000in | 1.879 | Elevation | 0 | 32.14 | 300.000mm | 200.000mm |  |  | Undefined | 0.000in | 200.000mm | 1600.000mm | Undefined | Undefined | 270° 0' 0.000" |  | 1300.000mm | 300.000mm | 300.000mm | 0.000in | 0.000in | Junction Structure | Undefined | Storm Manholes | SMH 0.75X1.2 | Box | 0 | 0
MH-2306 | SMH 0.9X1.2 | Storm Manhole | 440184.5249 | 1827012.3888 | 34.54 | C-921, C-843 | Z4_ FRL | 34.54 | Yes | 0 | TR D6 LHS | 0+080.94 | 0.2246 | Basic | No | 900.000mm | 1200.000mm | 2097.352mm | 0.000in | 1.7974 | Elevation | 0 | 32.743 | 300.000mm | 200.000mm |  |  | Undefined | 0.000in | 200.000mm | 1600.000mm | Undefined | Undefined | 90° 0' 0.000" |  | 1300.000mm | 300.000mm | 300.000mm | 0.000in | 0.000in | Junction Structure | Undefined | Storm Manholes | SMH 0.75X1.2 | Box | 0 | 0
MH-2303 | SMH 0.9X1.2 | Storm Manhole | 440232.5249 | 1827073.3275 | 33.753 | C-898, C-854 | Z4_ FRL | 33.753 | Yes | 0 | TR D7 LHS | 0+020.00 | 0.225 | Basic | No | 900.000mm | 1200.000mm | 2151.839mm | 0.000in | 1.8518 | Elevation | 0 | 31.901 | 300.000mm | 200.000mm |  |  | Undefined | 0.000in | 200.000mm | 1600.000mm | Undefined | Undefined | 269° 59' 60.000" |  | 1300.000mm | 300.000mm | 300.000mm | 0.000in | 0.000in | Junction Structure | Undefined | Storm Manholes | SMH 0.75X1.2 | Box | 0 | 0
MH-2301 | SMH 0.9X1.2 | Storm Manhole | 440232.5249 | 1827033.3275 | 34.177 | C-675, C-635 | Z4_ FRL | 34.177 | Yes | 0 | TR D7 LHS | 0+060.00 | 0.225 | Basic | No | 900.000mm | 1200.000mm | 2090.529mm | 0.000in | 1.7905 | Elevation | 0 | 32.386 | 300.000mm | 200.000mm |  |  | Undefined | 0.000in | 200.000mm | 1600.000mm | Undefined | Undefined | 89° 42' 40.625" |  | 1300.000mm | 300.000mm | 300.000mm | 0.000in | 0.000in | Junction Structure | Undefined | Storm Manholes | SMH 0.75X1.2 | Box | 0 | 0
MH-2300 | SMH 0.9X1.2 | Storm Manhole | 440232.5249 | 1827013.3275 | 34.388 | C-926, C-675 | Z4_ FRL | 34.388 | Yes | 0 | TR D7 LHS | 0+080.00 | 0.225 | Basic | No | 900.000mm | 1200.000mm | 2091.373mm | 0.000in | 1.7914 | Elevation | 0 | 32.597 | 300.000mm | 200.000mm |  |  | Undefined | 0.000in | 200.000mm | 1600.000mm | Undefined | Undefined | 269° 59' 60.000" |  | 1300.000mm | 300.000mm | 300.000mm | 0.000in | 0.000in | Junction Structure | Undefined | Storm Manholes | SMH 0.75X1.2 | Box | 0 | 0
MH-2299 | SMH 0.9X1.2 | Storm Manhole | 440232.5249 | 1826993.7776 | 34.595 | C-926, C-909 | Z4_ FRL | 34.595 | Yes | 0 | TR D7 LHS | 0+099.55 | 0.225 | Basic | No | 900.000mm | 1200.000mm | 2087.450mm | 0.000in | 1.7875 | Elevation | 0 | 32.808 | 300.000mm | 200.000mm |  |  | Undefined | 0.000in | 200.000mm | 1600.000mm | Undefined | Undefined | 270° 0' 0.020" |  | 1300.000mm | 300.000mm | 300.000mm | 0.000in | 0.000in | Junction Structure | Undefined | Storm Manholes | SMH 0.75X1.2 | Box | 0 | 0
MH-2298 | SMH 0.9X1.2 | Storm Manhole | 440232.5249 | 1826975.2669 | 34.792 | C-909 | Z4_ FRL | 34.792 | Yes | 0 | TR D7 LHS | 0+118.06 | 0.225 | Basic | No | 900.000mm | 1200.000mm | 2080.520mm | 0.000in | 1.7805 | Elevation | 0 | 33.011 | 300.000mm | 200.000mm |  |  | Undefined | 0.000in | 200.000mm | 1600.000mm | Undefined | Undefined | 90° 0' 0.000" |  | 1300.000mm | 300.000mm | 300.000mm | 0.000in | 0.000in | Junction Structure | Undefined | Storm Manholes | SMH 0.75X1.2 | Box | 0 | 0
MH-135 | SMH 0.9X1.2 | Storm Manhole | 440232.5249 | 1827053.1724 | 33.966 | C-854, C-635 | Z4_ FRL | 33.966 | Yes | 0 | TR D7 LHS | 0+040.16 | 0.225 | Basic | No | 900.000mm | 1200.000mm | 2092.327mm | 0.000in | 1.7923 | Elevation | 0 | 32.174 | 300.000mm | 200.000mm |  |  | Undefined | 0.000in | 200.000mm | 1600.000mm | Undefined | Undefined | 90° 0' 0.000" |  | 1300.000mm | 300.000mm | 300.000mm | 0.000in | 0.000in | Junction Structure | Undefined | Storm Manholes | SMH 0.75X1.2 | Box | 0 | 0
MH-2507 | SMH 0.9X1.2 | Storm Manhole | 440333.5249 | 1827053.3275 | 33.515 | C-485, C-484 | Z4_ FRL | 33.515 | Yes | 0 | TR D8 LHS | 0+039.98 | 0.221 | Basic | No | 900.000mm | 1200.000mm | 1945.960mm | 0.000in | 1.646 | Elevation | 0 | 31.869 | 300.000mm | 200.000mm |  |  | Undefined | 0.000in | 200.000mm | 1600.000mm | Undefined | Undefined | 269° 59' 60.000" |  | 1300.000mm | 300.000mm | 300.000mm | 0.000in | 0.000in | Junction Structure | Undefined | Storm Manholes | SMH 0.75X1.2 | Box | 0 | 0
MH-2506 | SMH 0.9X1.2 | Storm Manhole | 440333.5249 | 1827033.3275 | 33.575 | C-484 | Z4_ FRL | 33.575 | Yes | 0 | TR D8 LHS | 0+059.98 | 0.1762 | Basic | No | 900.000mm | 1200.000mm | 1946.443mm | 0.000in | 1.6464 | Elevation | 0 | 31.929 | 300.000mm | 200.000mm |  |  | Undefined | 0.000in | 200.000mm | 1600.000mm | Undefined | Undefined | 90° 0' 0.000" |  | 1300.000mm | 300.000mm | 300.000mm | 0.000in | 0.000in | Junction Structure | Undefined | Storm Manholes | SMH 0.75X1.2 | Box | 0 | 0
MH-2508 | SMH 0.9X1.2 | Storm Manhole | 440333.5249 | 1827073.3275 | 33.454 | C-968, C-485 | Z4_ FRL | 33.454 | Yes | 0 | TR D8 LHS | 0+019.98 | 0.2658 | Basic | No | 900.000mm | 1200.000mm | 2134.477mm | 0.000in | 1.8345 | Elevation | 0 | 31.62 | 300.000mm | 200.000mm |  |  | Undefined | 0.000in | 200.000mm | 1600.000mm | Undefined | Undefined | 270° 0' 0.000" |  | 1300.000mm | 300.000mm | 300.000mm | 0.000in | 0.000in | Junction Structure | Undefined | Storm Manholes | SMH 0.75X1.2 | Box | 0 | 0
MH-2447 | SMH 0.9X1.2 | Storm Manhole | 440363.5249 | 1826852.6087 | 34.427 | C-434, C-403 | Z4_ FRL | 34.427 | Yes | 0 | TR D9 LHS | 0+240.71 | 0.2954 | Basic | No | 900.000mm | 1200.000mm | 1946.722mm | 0.000in | 1.6467 | Elevation | 0 | 32.78 | 300.000mm | 200.000mm |  |  | Undefined | 0.000in | 200.000mm | 1600.000mm | Undefined | Undefined | 90° 0' 0.000" |  | 1300.000mm | 300.000mm | 300.000mm | 0.000in | 0.000in | Junction Structure | Undefined | Storm Manholes | SMH 0.75X1.2 | Box | 0 | 0
MH-2449 | SMH 0.9X1.2 | Storm Manhole | 440363.5203 | 1826892.2565 | 34.32 | C-528, C-488 | Z4_ FRL | 34.32 | Yes | 0 | TR D9 LHS | 0+201.06 | 0.3008 | Basic | No | 900.000mm | 1200.000mm | 1963.948mm | 0.000in | 1.6639 | Elevation | 0 | 32.656 | 300.000mm | 200.000mm |  |  | Undefined | 0.000in | 200.000mm | 1600.000mm | Undefined | Undefined | 90° 0' 0.019" |  | 1300.000mm | 300.000mm | 300.000mm | 0.000in | 0.000in | Junction Structure | Undefined | Storm Manholes | SMH 0.75X1.2 | Box | 0 | 0
MH-2450 | SMH 0.9X1.2 | Storm Manhole | 440363.5203 | 1826911.6382 | 34.235 | C-579, C-528 | Z4_ FRL | 34.235 | Yes | 0 | TR D9 LHS | 0+181.68 | 0.3012 | Basic | No | 900.000mm | 1200.000mm | 1989.431mm | 0.000in | 1.6894 | Elevation | 0 | 32.546 | 300.000mm | 200.000mm |  |  | Undefined | 0.000in | 200.000mm | 1600.000mm | Undefined | Undefined | 270° 0' 0.000" |  | 1300.000mm | 300.000mm | 300.000mm | 0.000in | 0.000in | Junction Structure | Undefined | Storm Manholes | SMH 0.75X1.2 | Box | 0 | 0
MH-2445 | SMH 0.9X1.2 | Storm Manhole | 440363.5209 | 1826813.3275 | 34.487 | C-164 | Z4_ FRL | 34.487 | Yes | 0 | TR D9 LHS | 0+279.99 | 0.2986 | Basic | No | 900.000mm | 1200.000mm | 1948.250mm | 0.000in | 1.6482 | Elevation | 0 | 32.839 | 300.000mm | 200.000mm |  |  | Undefined | 0.000in | 200.000mm | 1600.000mm | Undefined | Undefined | 89° 42' 27.884" |  | 1300.000mm | 300.000mm | 300.000mm | 0.000in | 0.000in | Junction Structure | Undefined | Storm Manholes | SMH 0.75X1.2 | Box | 0 | 0
MH-2451 | SMH 0.9X1.2 | Storm Manhole | 440363.5249 | 1826931.2661 | 34.127 | C-664, C-579 | Z4_ FRL | 34.127 | Yes | 0 | TR D9 LHS | 0+162.05 | 0.297 | Basic | No | 900.000mm | 1200.000mm | 2157.540mm | 0.000in | 1.8575 | Elevation | 0 | 32.269 | 300.000mm | 200.000mm |  |  | Undefined | 0.000in | 200.000mm | 1600.000mm | Undefined | Undefined | 90° 0' 0.006" |  | 1300.000mm | 300.000mm | 300.000mm | 0.000in | 0.000in | Junction Structure | Undefined | Storm Manholes | SMH 0.75X1.2 | Box | 0 | 0
MH-2505 | SMH 0.9X1.2 | Storm Manhole | 440363.5209 | 1827073.3275 | 33.214 | C-850, C-708 | Z4_ FRL | 33.214 | Yes | 0 | TR D9 LHS | 0+019.99 | 0.3037 | Basic | No | 900.000mm | 1200.000mm | 2153.530mm | 0.000in | 1.8535 | Elevation | 0 | 31.36 | 300.000mm | 200.000mm |  |  | Undefined | 0.000in | 200.000mm | 1600.000mm | Undefined | Undefined | 269° 59' 60.000" |  | 1300.000mm | 300.000mm | 300.000mm | 0.000in | 0.000in | Junction Structure | Undefined | Storm Manholes | SMH 0.75X1.2 | Box | 0 | 0
MH-2504 | SMH 0.9X1.2 | Storm Manhole | 440363.5209 | 1827053.3275 | 33.342 | C-708, C-707 | Z4_ FRL | 33.342 | Yes | 0 | TR D9 LHS | 0+039.99 | 0.3033 | Basic | No | 900.000mm | 1200.000mm | 2008.146mm | 0.000in | 1.7081 | Elevation | 0 | 31.634 | 300.000mm | 200.000mm |  |  | Undefined | 0.000in | 200.000mm | 1600.000mm | Undefined | Undefined | 89° 42' 48.685" |  | 1300.000mm | 300.000mm | 300.000mm | 0.000in | 0.000in | Junction Structure | Undefined | Storm Manholes | SMH 0.75X1.2 | Box | 0 | 0
MH-2503 | SMH 0.9X1.2 | Storm Manhole | 440363.5209 | 1827033.3275 | 33.471 | C-707, C-698 | Z4_ FRL | 33.471 | Yes | 0 | TR D9 LHS | 0+059.99 | 0.3029 | Basic | No | 900.000mm | 1200.000mm | 2007.761mm | 0.000in | 1.7078 | Elevation | 0 | 31.763 | 300.000mm | 200.000mm |  |  | Undefined | 0.000in | 200.000mm | 1600.000mm | Undefined | Undefined | 270° 0' 0.000" |  | 1300.000mm | 300.000mm | 300.000mm | 0.000in | 0.000in | Junction Structure | Undefined | Storm Manholes | SMH 0.75X1.2 | Box | 0 | 0
MH-2448 | SMH 0.9X1.2 | Storm Manhole | 440363.5249 | 1826872.3338 | 34.383 | C-488, C-434 | Z4_ FRL | 34.383 | Yes | 0 | TR D9 LHS | 0+220.98 | 0.2958 | Basic | No | 900.000mm | 1200.000mm | 1945.980mm | 0.000in | 1.646 | Elevation | 0 | 32.737 | 300.000mm | 200.000mm |  |  | Undefined | 0.000in | 200.000mm | 1600.000mm | Undefined | Undefined | 89° 59' 59.973" |  | 1300.000mm | 300.000mm | 300.000mm | 0.000in | 0.000in | Junction Structure | Undefined | Storm Manholes | SMH 0.75X1.2 | Box | 0 | 0
MH-4827 | SMH 0.9X1.2 | Storm Manhole | 440363.5249 | 1826739.4408 | 34.67 | C-328, C-317 | Z4_ FRL | 34.67 | Yes | 0 | TR D9 LHS | 0+353.88 | 0.2932 | Basic | No | 900.000mm | 1200.000mm | 2142.226mm | 0.000in | 1.8422 | Elevation | 0 | 32.828 | 300.000mm | 200.000mm |  |  | Undefined | 0.000in | 200.000mm | 1600.000mm | Undefined | Undefined | 269° 59' 59.975" |  | 1300.000mm | 300.000mm | 300.000mm | 0.000in | 0.000in | Junction Structure | Undefined | Storm Manholes | SMH 0.75X1.2 | Box | 0 | 0
MH-4826 | SMH 0.9X1.2 | Storm Manhole | 440363.5249 | 1826753.3275 | 34.64 | C-377, C-328 | Z4_ FRL | 34.64 | Yes | 0 | TR D9 LHS | 0+339.99 | 0.2935 | Basic | No | 900.000mm | 1200.000mm | 2089.346mm | 0.000in | 1.7893 | Elevation | 0 | 32.851 | 300.000mm | 200.000mm |  |  | Undefined | 0.000in | 200.000mm | 1600.000mm | Undefined | Undefined | 270° 0' 0.000" |  | 1300.000mm | 300.000mm | 300.000mm | 0.000in | 0.000in | Junction Structure | Undefined | Storm Manholes | SMH 0.75X1.2 | Box | 0 | 0
MH-4825 | SMH 0.9X1.2 | Storm Manhole | 440363.5249 | 1826773.3275 | 34.597 | C-503, C-377 | Z4_ FRL | 34.597 | Yes | 0 | TR D9 LHS | 0+319.99 | 0.2939 | Basic | No | 900.000mm | 1200.000mm | 2012.312mm | 0.000in | 1.7123 | Elevation | 0 | 32.885 | 300.000mm | 200.000mm |  |  | Undefined | 0.000in | 200.000mm | 1600.000mm | Undefined | Undefined | 269° 59' 60.000" |  | 1300.000mm | 300.000mm | 300.000mm | 0.000in | 0.000in | Junction Structure | Undefined | Storm Manholes | SMH 0.75X1.2 | Box | 0 | 0
MH-4824 | SMH 0.9X1.2 | Storm Manhole | 440363.5249 | 1826793.3275 | 34.551 | C-503 | Z4_ FRL | 34.551 | Yes | 0 | TR D9 LHS | 0+299.99 | 0.2943 | Basic | No | 900.000mm | 1200.000mm | 1946.025mm | 0.000in | 1.646 | Elevation | 0 | 32.905 | 300.000mm | 200.000mm |  |  | Undefined | 0.000in | 200.000mm | 1600.000mm | Undefined | Undefined | 269° 59' 60.000" |  | 1300.000mm | 300.000mm | 300.000mm | 0.000in | 0.000in | Junction Structure | Undefined | Storm Manholes | SMH 0.75X1.2 | Box | 0 | 0
MH-2502 | SMH 0.9X1.2 | Storm Manhole | 440363.5249 | 1827013.3275 | 33.599 | C-698, C-697 | Z4_ FRL | 33.599 | Yes | 0 | TR D9 LHS | 0+079.99 | 0.2985 | Basic | No | 900.000mm | 1200.000mm | 2007.456mm | 0.000in | 1.7075 | Elevation | 0 | 31.892 | 300.000mm | 200.000mm |  |  | Undefined | 0.000in | 200.000mm | 1600.000mm | Undefined | Undefined | 90° 0' 0.029" |  | 1300.000mm | 300.000mm | 300.000mm | 0.000in | 0.000in | Junction Structure | Undefined | Storm Manholes | SMH 0.75X1.2 | Box | 0 | 0
MH-2501 | SMH 0.9X1.2 | Storm Manhole | 440363.5209 | 1826993.3275 | 33.728 | C-913, C-697 | Z4_ FRL | 33.728 | Yes | 0 | TR D9 LHS | 0+099.99 | 0.3021 | Basic | No | 900.000mm | 1200.000mm | 2007.992mm | 0.000in | 1.708 | Elevation | 0 | 32.02 | 300.000mm | 200.000mm |  |  | Undefined | 0.000in | 200.000mm | 1600.000mm | Undefined | Undefined | 270° 0' 0.000" |  | 1300.000mm | 300.000mm | 300.000mm | 0.000in | 0.000in | Junction Structure | Undefined | Storm Manholes | SMH 0.75X1.2 | Box | 0 | 0
MH-2500 | SMH 0.9X1.2 | Storm Manhole | 440363.4209 | 1826973.3275 | 33.855 | C-913 | Z4_ FRL | 33.855 | Yes | 0 | TR D9 LHS | 0+119.99 | 0.4017 | Basic | No | 900.000mm | 1200.000mm | 2005.607mm | 0.000in | 1.7056 | Elevation | 0 | 32.149 | 300.000mm | 200.000mm |  |  | Undefined | 0.000in | 200.000mm | 1600.000mm | Undefined | Undefined | 89° 42' 48.685" |  | 1300.000mm | 300.000mm | 300.000mm | 0.000in | 0.000in | Junction Structure | Undefined | Storm Manholes | SMH 0.75X1.2 | Box | 0 | 0
MH-150 | SMH 0.9X1.2 | Storm Manhole | 440363.5249 | 1826832.9321 | 34.469 | C-403, C-164 | Z4_ FRL | 34.469 | Yes | 0 | TR D9 LHS | 0+260.39 | 0.295 | Basic | No | 900.000mm | 1200.000mm | 1949.060mm | 0.000in | 1.6491 | Elevation | 0 | 32.82 | 300.000mm | 200.000mm |  |  | Undefined | 0.000in | 200.000mm | 1600.000mm | Undefined | Undefined | 89° 59' 59.980" |  | 1300.000mm | 300.000mm | 300.000mm | 0.000in | 0.000in | Junction Structure | Undefined | Storm Manholes | SMH 0.75X1.2 | Box | 0 | 0
MH-2467 | SMH 0.9X1.2 | Storm Manhole | 440397.025 | 1826853.3278 | 33.912 | C-904, C-374 | Z4_ FRL | 33.912 | Yes | 0 | TR D10 LHS | 0+240.00 | 0.2939 | Basic | No | 900.000mm | 1200.000mm | 1945.818mm | 0.000in | 1.6458 | Elevation | 0 | 32.266 | 300.000mm | 200.000mm |  |  | Undefined | 0.000in | 200.000mm | 1600.000mm | Undefined | Undefined | 269° 59' 60.000" |  | 1300.000mm | 300.000mm | 300.000mm | 0.000in | 0.000in | Junction Structure | Undefined | Storm Manholes | SMH 0.75X1.2 | Box | 0 | 0
MH-2470 | SMH 0.9X1.2 | Storm Manhole | 440397.025 | 1826913.3278 | 33.91 | C-244, C-47 | Z4_ FRL | 33.91 | Yes | 0 | TR D10 LHS | 0+180.00 | 0.2955 | Basic | No | 900.000mm | 1200.000mm | 2013.637mm | 0.000in | 1.7136 | Elevation | 0 | 32.196 | 300.000mm | 200.000mm |  |  | Undefined | 0.000in | 200.000mm | 1600.000mm | Undefined | Undefined | 270° 0' 0.000" |  | 1300.000mm | 300.000mm | 300.000mm | 0.000in | 0.000in | Junction Structure | Undefined | Storm Manholes | SMH 0.75X1.2 | Box | 0 | 0
MH-2465 | SMH 0.9X1.2 | Storm Manhole | 440397.025 | 1826813.3278 | 34.153 | C-647 | Z4_ FRL | 34.153 | Yes | 0 | TR D10 LHS | 0+280.00 | 0.2929 | Basic | No | 900.000mm | 1200.000mm | 2005.955mm | 0.000in | 1.706 | Elevation | 0 | 32.447 | 300.000mm | 200.000mm |  |  | Undefined | 0.000in | 200.000mm | 1600.000mm | Undefined | Undefined | 89° 42' 50.183" |  | 1300.000mm | 300.000mm | 300.000mm | 0.000in | 0.000in | Junction Structure | Undefined | Storm Manholes | SMH 0.75X1.2 | Box | 0 | 0
MH-2471 | SMH 0.9X1.2 | Storm Manhole | 440397.025 | 1826935.0873 | 33.837 | C-877, C-244 | Z4_ FRL | 33.837 | Yes | 0 | TR D10 LHS | 0+158.24 | 0.296 | Basic | No | 900.000mm | 1200.000mm | 2122.304mm | 0.000in | 1.8223 | Elevation | 0 | 32.015 | 300.000mm | 200.000mm |  |  | Undefined | 0.000in | 200.000mm | 1600.000mm | Undefined | Undefined | 270° 0' 0.000" |  | 1300.000mm | 300.000mm | 300.000mm | 0.000in | 0.000in | Junction Structure | Undefined | Storm Manholes | SMH 0.75X1.2 | Box | 0 | 0
MH-2469 | SMH 0.9X1.2 | Storm Manhole | 440397.025 | 1826893.3278 | 33.912 | C-258, C-47 | Z4_ FRL | 33.912 | Yes | 0 | TR D10 LHS | 0+200.00 | 0.2949 | Basic | No | 900.000mm | 1200.000mm | 1995.788mm | 0.000in | 1.6958 | Elevation | 0 | 32.216 | 300.000mm | 200.000mm |  |  | Undefined | 0.000in | 200.000mm | 1600.000mm | Undefined | Undefined | 270° 0' 0.000" |  | 1300.000mm | 300.000mm | 300.000mm | 0.000in | 0.000in | Junction Structure | Undefined | Storm Manholes | SMH 0.75X1.2 | Box | 0 | 0
MH-2468 | SMH 0.9X1.2 | Storm Manhole | 440397.025 | 1826873.3293 | 33.877 | C-374, C-258 | Z4_ FRL | 33.877 | Yes | 0 | TR D10 LHS | 0+220.00 | 0.2944 | Basic | No | 900.000mm | 1200.000mm | 1940.610mm | 0.000in | 1.6406 | Elevation | 0 | 32.236 | 300.000mm | 200.000mm |  |  | Undefined | 0.000in | 200.000mm | 1600.000mm | Undefined | Undefined | 270° 0' 0.000" |  | 1300.000mm | 300.000mm | 300.000mm | 0.000in | 0.000in | Junction Structure | Undefined | Storm Manholes | SMH 0.75X1.2 | Box | 0 | 0
MH-2466 | SMH 0.9X1.2 | Storm Manhole | 440397.025 | 1826833.3566 | 34.028 | C-904, C-647 | Z4_ FRL | 34.028 | Yes | 0 | TR D10 LHS | 0+259.97 | 0.2934 | Basic | No | 900.000mm | 1200.000mm | 1995.759mm | 0.000in | 1.6958 | Elevation | 0 | 32.332 | 300.000mm | 200.000mm |  |  | Undefined | 0.000in | 200.000mm | 1600.000mm | Undefined | Undefined | 270° 0' 0.000" |  | 1300.000mm | 300.000mm | 300.000mm | 0.000in | 0.000in | Junction Structure | Undefined | Storm Manholes | SMH 0.75X1.2 | Box | 0 | 0
MH-2532 | SMH 0.9X1.2 | Storm Manhole | 440397.025 | 1826973.3278 | 33.582 | C-735 | Z4_ FRL | 33.582 | Yes | 0 | TR D10 LHS | 0+120.00 | 0.297 | Basic | No | 900.000mm | 1200.000mm | 2013.999mm | 0.000in | 1.714 | Elevation | 0 | 31.868 | 300.000mm | 200.000mm |  |  | Undefined | 0.000in | 200.000mm | 1600.000mm | Undefined | Undefined | 89° 41' 23.961" |  | 1300.000mm | 300.000mm | 300.000mm | 0.000in | 0.000in | Junction Structure | Undefined | Storm Manholes | SMH 0.75X1.2 | Box | 0 | 0
MH-2537 | SMH 0.9X1.2 | Storm Manhole | 440397.025 | 1827070.7409 | 32.898 | C-644, C-594 | Z4_ FRL | 32.898 | Yes | 0 | TR D10 LHS | 0+022.59 | 0.2995 | Basic | No | 900.000mm | 1200.000mm | 2157.668mm | 0.000in | 1.8577 | Elevation | 0 | 31.04 | 300.000mm | 200.000mm |  |  | Undefined | 0.000in | 200.000mm | 1600.000mm | Undefined | Undefined | 269° 59' 60.000" |  | 1300.000mm | 300.000mm | 300.000mm | 0.000in | 0.000in | Junction Structure | Undefined | Storm Manholes | SMH 0.75X1.2 | Box | 0 | 0
MH-2536 | SMH 0.9X1.2 | Storm Manhole | 440397.025 | 1827051.0434 | 33.036 | C-644, C-634 | Z4_ FRL | 33.036 | Yes | 0 | TR D10 LHS | 0+042.28 | 0.299 | Basic | No | 900.000mm | 1200.000mm | 2019.044mm | 0.000in | 1.719 | Elevation | 0 | 31.317 | 300.000mm | 200.000mm |  |  | Undefined | 0.000in | 200.000mm | 1600.000mm | Undefined | Undefined | 269° 59' 60.000" |  | 1300.000mm | 300.000mm | 300.000mm | 0.000in | 0.000in | Junction Structure | Undefined | Storm Manholes | SMH 0.75X1.2 | Box | 0 | 0
MH-2534 | SMH 0.9X1.2 | Storm Manhole | 440397.025 | 1827011.4557 | 33.314 | C-952, C-656 | Z4_ FRL | 33.314 | Yes | 0 | TR D10 LHS | 0+081.87 | 0.298 | Basic | No | 900.000mm | 1200.000mm | 2019.149mm | 0.000in | 1.7191 | Elevation | 0 | 31.595 | 300.000mm | 200.000mm |  |  | Undefined | 0.000in | 200.000mm | 1600.000mm | Undefined | Undefined | 270° 0' 0.000" |  | 1300.000mm | 300.000mm | 300.000mm | 0.000in | 0.000in | Junction Structure | Undefined | Storm Manholes | SMH 0.75X1.2 | Box | 0 | 0
MH-2535 | SMH 0.9X1.2 | Storm Manhole | 440397.025 | 1827031.4045 | 33.174 | C-952, C-634 | Z4_ FRL | 33.174 | Yes | 0 | TR D10 LHS | 0+061.92 | 0.2985 | Basic | No | 900.000mm | 1200.000mm | 2018.008mm | 0.000in | 1.718 | Elevation | 0 | 31.456 | 300.000mm | 200.000mm |  |  | Undefined | 0.000in | 200.000mm | 1600.000mm | Undefined | Undefined | 270° 0' 0.000" |  | 1300.000mm | 300.000mm | 300.000mm | 0.000in | 0.000in | Junction Structure | Undefined | Storm Manholes | SMH 0.75X1.2 | Box | 0 | 0
MH-2533 | SMH 0.9X1.2 | Storm Manhole | 440397.025 | 1826991.8092 | 33.452 | C-735, C-656 | Z4_ FRL | 33.452 | Yes | 0 | TR D10 LHS | 0+101.52 | 0.2975 | Basic | No | 900.000mm | 1200.000mm | 2018.167mm | 0.000in | 1.7182 | Elevation | 0 | 31.734 | 300.000mm | 200.000mm |  |  | Undefined | 0.000in | 200.000mm | 1600.000mm | Undefined | Undefined | 270° 0' 0.000" |  | 1300.000mm | 300.000mm | 300.000mm | 0.000in | 0.000in | Junction Structure | Undefined | Storm Manholes | SMH 0.75X1.2 | Box | 0 | 0
MH-5066 | SMH 0.9X1.2 | Storm Manhole | 440433.0242 | 1826793.3278 | 33.905 | C-181 | Z4_ FRL | 33.905 | Yes | 0 | TR D11 LHS | 0+300.00 | 0.3008 | Basic | No | 900.000mm | 1200.000mm | 1946.406mm | 0.000in | 1.6464 | Elevation | 0 | 32.259 | 300.000mm | 200.000mm |  |  | Undefined | 0.000in | 200.000mm | 1600.000mm | Undefined | Undefined | 270° 0' 0.000" |  | 1300.000mm | 300.000mm | 300.000mm | 0.000in | 0.000in | Junction Structure | Undefined | Storm Manholes | SMH 0.75X1.2 | Box | 0 | 0
MH-2495 | SMH 0.9X1.2 | Storm Manhole | 440433.025 | 1826992.4335 | 33.139 | C-849, C-743 | Z4_ FRL | 33.139 | Yes | 0 | TR D11 LHS | 0+100.89 | 0.3 | Basic | No | 900.000mm | 1200.000mm | 2030.828mm | 0.000in | 1.7308 | Elevation | 0 | 31.408 | 300.000mm | 200.000mm |  |  | Undefined | 0.000in | 200.000mm | 1600.000mm | Undefined | Undefined | 90° 0' 0.014" |  | 1300.000mm | 300.000mm | 300.000mm | 0.000in | 0.000in | Junction Structure | Undefined | Storm Manholes | SMH 0.75X1.2 | Box | 0 | 0
MH-2494 | SMH 0.9X1.2 | Storm Manhole | 440433.0242 | 1826972.4461 | 33.292 | C-743 | Z4_ FRL | 33.292 | Yes | 0 | TR D11 LHS | 0+120.88 | 0.3008 | Basic | No | 900.000mm | 1200.000mm | 2032.515mm | 0.000in | 1.7325 | Elevation | 0 | 31.559 | 300.000mm | 200.000mm |  |  | Undefined | 0.000in | 200.000mm | 1600.000mm | Undefined | Undefined | 89° 42' 48.057" |  | 1300.000mm | 300.000mm | 300.000mm | 0.000in | 0.000in | Junction Structure | Undefined | Storm Manholes | SMH 0.75X1.2 | Box | 0 | 0
MH-167 (1) | SMH 0.9X1.2 | Storm Manhole | 440433.025 | 1827051.6277 | 32.687 | C-963, C-623 | Z4_ FRL | 32.687 | Yes | 0 | TR D11 LHS | 0+041.70 | 0.3 | Basic | No | 900.000mm | 1200.000mm | 2031.582mm | 0.000in | 1.7316 | Elevation | 0 | 30.955 | 300.000mm | 200.000mm |  |  | Undefined | 0.000in | 200.000mm | 1600.000mm | Undefined | Undefined | 90° 0' 0.000" |  | 1300.000mm | 300.000mm | 300.000mm | 0.000in | 0.000in | Junction Structure | Undefined | Storm Manholes | SMH 0.75X1.2 | Box | 0 | 0
MH-168 (1) | SMH 0.9X1.2 | Storm Manhole | 440433.025 | 1827011.9425 | 32.99 | C-857, C-849 | Z4_ FRL | 32.99 | Yes | 0 | TR D11 LHS | 0+081.39 | 0.3 | Basic | No | 900.000mm | 1200.000mm | 2031.779mm | 0.000in | 1.7318 | Elevation | 0 | 31.258 | 300.000mm | 200.000mm |  |  | Undefined | 0.000in | 200.000mm | 1600.000mm | Undefined | Undefined | 90° 0' 0.014" |  | 1300.000mm | 300.000mm | 300.000mm | 0.000in | 0.000in | Junction Structure | Undefined | Storm Manholes | SMH 0.75X1.2 | Box | 0 | 0
MH-173 | SMH 0.9X1.2 | Storm Manhole | 440433.0242 | 1826872.2002 | 33.839 | C-323, C-94 | Z4_ FRL | 33.839 | Yes | 0 | TR D11 LHS | 0+221.13 | 0.3008 | Basic | No | 900.000mm | 1200.000mm | 2033.529mm | 0.000in | 1.7335 | Elevation | 0 | 32.105 | 300.000mm | 200.000mm |  |  | Undefined | 0.000in | 200.000mm | 1600.000mm | Undefined | Undefined | 89° 59' 60.000" |  | 1300.000mm | 300.000mm | 300.000mm | 0.000in | 0.000in | Junction Structure | Undefined | Storm Manholes | SMH 0.75X1.2 | Box | 0 | 0
MH-5067 | SMH 0.9X1.2 | Storm Manhole | 440433.0249 | 1826773.3278 | 33.968 | C-391, C-181 | Z4_ FRL | 33.968 | Yes | 0 | TR D11 LHS | 0+320.00 | 0.3001 | Basic | No | 900.000mm | 1200.000mm | 2028.632mm | 0.000in | 1.7286 | Elevation | 0 | 32.239 | 300.000mm | 200.000mm |  |  | Undefined | 0.000in | 200.000mm | 1600.000mm | Undefined | Undefined | 90° 0' 0.028" |  | 1300.000mm | 300.000mm | 300.000mm | 0.000in | 0.000in | Junction Structure | Undefined | Storm Manholes | SMH 0.75X1.2 | Box | 0 | 0
MH-2499 | SMH 0.9X1.2 | Storm Manhole | 440433.025 | 1827071.4419 | 32.535 | C-963, C-574 | Z4_ FRL | 32.535 | Yes | 0 | TR D11 LHS | 0+021.89 | 0.3 | Basic | No | 900.000mm | 1200.000mm | 2209.201mm | 0.000in | 1.9092 | Elevation | 0 | 30.626 | 300.000mm | 200.000mm |  |  | Undefined | 0.000in | 200.000mm | 1600.000mm | Undefined | Undefined | 89° 59' 59.983" |  | 1300.000mm | 300.000mm | 300.000mm | 0.000in | 0.000in | Junction Structure | Undefined | Storm Manholes | SMH 0.75X1.2 | Box | 0 | 0
MH-2497 | SMH 0.9X1.2 | Storm Manhole | 440433.025 | 1827031.7931 | 32.838 | C-857, C-623 | Z4_ FRL | 32.838 | Yes | 0 | TR D11 LHS | 0+061.53 | 0.3 | Basic | No | 900.000mm | 1200.000mm | 2030.119mm | 0.000in | 1.7301 | Elevation | 0 | 31.108 | 300.000mm | 200.000mm |  |  | Undefined | 0.000in | 200.000mm | 1600.000mm | Undefined | Undefined | 90° 0' 0.017" |  | 1300.000mm | 300.000mm | 300.000mm | 0.000in | 0.000in | Junction Structure | Undefined | Storm Manholes | SMH 0.75X1.2 | Box | 0 | 0
MH-5068 | SMH 0.9X1.2 | Storm Manhole | 440433.0242 | 1826750.3091 | 34.031 | C-391, C-369 | Z4_ FRL | 34.031 | Yes | 0 | TR D11 LHS | 0+343.02 | 0.3008 | Basic | No | 900.000mm | 1200.000mm | 2128.127mm | 0.000in | 1.8281 | Elevation | 0 | 32.203 | 300.000mm | 200.000mm |  |  | Undefined | 0.000in | 200.000mm | 1600.000mm | Undefined | Undefined | 89° 59' 60.000" |  | 1300.000mm | 300.000mm | 300.000mm | 0.000in | 0.000in | Junction Structure | Undefined | Storm Manholes | SMH 0.75X1.2 | Box | 0 | 0
MH-2437 | SMH 0.9X1.2 | Storm Manhole | 440433.0242 | 1826813.3278 | 33.819 | C-206 | Z4_ FRL | 33.819 | Yes | 0 | TR D11 LHS | 0+280.00 | 0.3008 | Basic | No | 900.000mm | 1200.000mm | 1945.740mm | 0.000in | 1.6457 | Elevation | 0 | 32.173 | 300.000mm | 200.000mm |  |  | Undefined | 0.000in | 200.000mm | 1600.000mm | Undefined | Undefined | 90° 0' 0.000" |  | 1300.000mm | 300.000mm | 300.000mm | 0.000in | 0.000in | Junction Structure | Undefined | Storm Manholes | SMH 0.75X1.2 | Box | 0 | 0
MH-2439 | SMH 0.9X1.2 | Storm Manhole | 440433.0242 | 1826833.142 | 33.808 | C-362, C-206 | Z4_ FRL | 33.808 | Yes | 0 | TR D11 LHS | 0+260.19 | 0.3008 | Basic | No | 900.000mm | 1200.000mm | 1954.725mm | 0.000in | 1.6547 | Elevation | 0 | 32.153 | 300.000mm | 200.000mm |  |  | Undefined | 0.000in | 200.000mm | 1600.000mm | Undefined | Undefined | 89° 56' 22.184" |  | 1300.000mm | 300.000mm | 300.000mm | 0.000in | 0.000in | Junction Structure | Undefined | Storm Manholes | SMH 0.75X1.2 | Box | 0 | 0
MH-2440 | SMH 0.9X1.2 | Storm Manhole | 440433.025 | 1826852.5574 | 33.81 | C-362, C-323 | Z4_ FRL | 33.81 | Yes | 0 | TR D11 LHS | 0+240.77 | 0.3 | Basic | No | 900.000mm | 1200.000mm | 1984.404mm | 0.000in | 1.6844 | Elevation | 0 | 32.126 | 300.000mm | 200.000mm |  |  | Undefined | 0.000in | 200.000mm | 1600.000mm | Undefined | Undefined | 89° 59' 59.986" |  | 1300.000mm | 300.000mm | 300.000mm | 0.000in | 0.000in | Junction Structure | Undefined | Storm Manholes | SMH 0.75X1.2 | Box | 0 | 0
MH-2442 | SMH 0.9X1.2 | Storm Manhole | 440433.025 | 1826892.5063 | 33.814 | C-165, C-94 | Z4_ FRL | 33.814 | Yes | 0 | TR D11 LHS | 0+200.82 | 0.3 | Basic | No | 900.000mm | 1200.000mm | 2029.591mm | 0.000in | 1.7296 | Elevation | 0 | 32.084 | 300.000mm | 200.000mm |  |  | Undefined | 0.000in | 200.000mm | 1600.000mm | Undefined | Undefined | 90° 0' 0.009" |  | 1300.000mm | 300.000mm | 300.000mm | 0.000in | 0.000in | Junction Structure | Undefined | Storm Manholes | SMH 0.75X1.2 | Box | 0 | 0
MH-2443 | SMH 0.9X1.2 | Storm Manhole | 440433.0242 | 1826912.0259 | 33.735 | C-919, C-165 | Z4_ FRL | 33.735 | Yes | 0 | TR D11 LHS | 0+181.30 | 0.3008 | Basic | No | 900.000mm | 1200.000mm | 2002.070mm | 0.000in | 1.7021 | Elevation | 0 | 32.033 | 300.000mm | 200.000mm |  |  | Undefined | 0.000in | 200.000mm | 1600.000mm | Undefined | Undefined | 90° 0' 0.000" |  | 1300.000mm | 300.000mm | 300.000mm | 0.000in | 0.000in | Junction Structure | Undefined | Storm Manholes | SMH 0.75X1.2 | Box | 0 | 0
MH-2444 | SMH 0.9X1.2 | Storm Manhole | 440433.0242 | 1826929.3531 | 33.621 | C-919, C-851 | Z4_ FRL | 33.621 | Yes | 0 | TR D11 LHS | 0+163.97 | 0.3008 | Basic | No | 900.000mm | 1200.000mm | 2175.747mm | 0.000in | 1.8757 | Elevation | 0 | 31.745 | 300.000mm | 200.000mm |  |  | Undefined | 0.000in | 200.000mm | 1600.000mm | Undefined | Undefined | 89° 59' 60.000" |  | 1300.000mm | 300.000mm | 300.000mm | 0.000in | 0.000in | Junction Structure | Undefined | Storm Manholes | SMH 0.75X1.2 | Box | 0 | 0
MH-2547 | SMH 0.9X1.2 | Storm Manhole | 440465.025 | 1827013.3275 | 32.798 | C-915, C-611 | Z4_ FRL | 32.798 | Yes | 0 | TR D12 LHS | 0+080.00 | 0.3 | Basic | No | 900.000mm | 1200.000mm | 2007.372mm | 0.000in | 1.7074 | Elevation | 0 | 31.091 | 300.000mm | 200.000mm |  |  | Undefined | 0.000in | 200.000mm | 1600.000mm | Undefined | Undefined | 90° 0' 0.000" |  | 1300.000mm | 300.000mm | 300.000mm | 0.000in | 0.000in | Junction Structure | Undefined | Storm Manholes | SMH 0.75X1.2 | Box | 0 | 0
MH-2548 | SMH 0.9X1.2 | Storm Manhole | 440465.025 | 1827032.3488 | 32.673 | C-915, C-752 | Z4_ FRL | 32.673 | Yes | 0 | TR D12 LHS | 0+060.98 | 0.3 | Basic | No | 900.000mm | 1200.000mm | 2007.217mm | 0.000in | 1.7072 | Elevation | 0 | 30.966 | 300.000mm | 200.000mm |  |  | Undefined | 0.000in | 200.000mm | 1600.000mm | Undefined | Undefined | 90° 0' 0.000" |  | 1300.000mm | 300.000mm | 300.000mm | 0.000in | 0.000in | Junction Structure | Undefined | Storm Manholes | SMH 0.75X1.2 | Box | 0 | 0
MH-2550 | SMH 0.9X1.2 | Storm Manhole | 440465.025 | 1827070.3464 | 32.423 | C-972, C-733 | Z4_ FRL | 32.423 | Yes | 0 | TR D12 LHS | 0+022.98 | 0.3 | Basic | No | 900.000mm | 1200.000mm | 2169.203mm | 0.000in | 1.8692 | Elevation | 0 | 30.554 | 300.000mm | 200.000mm |  |  | Undefined | 0.000in | 200.000mm | 1600.000mm | Undefined | Undefined | 89° 59' 60.000" |  | 1300.000mm | 300.000mm | 300.000mm | 0.000in | 0.000in | Junction Structure | Undefined | Storm Manholes | SMH 0.75X1.2 | Box | 0 | 0
MH-2545 | SMH 0.9X1.2 | Storm Manhole | 440465.025 | 1826973.3275 | 33.062 | C-948 | Z4_ FRL | 33.062 | Yes | 0 | TR D12 LHS | 0+120.00 | 0.3 | Basic | No | 900.000mm | 1200.000mm | 2009.560mm | 0.000in | 1.7096 | Elevation | 0 | 31.352 | 300.000mm | 200.000mm |  |  | Undefined | 0.000in | 200.000mm | 1600.000mm | Undefined | Undefined | 90° 0' 0.000" |  | 1300.000mm | 300.000mm | 300.000mm | 0.000in | 0.000in | Junction Structure | Undefined | Storm Manholes | SMH 0.75X1.2 | Box | 0 | 0
MH-2434 | SMH 0.9X1.2 | Storm Manhole | 440465.025 | 1826890.707 | 33.395 | C-433, C-428 | Z4_ FRL | 33.395 | Yes | 0 | TR D12 LHS | 0+202.62 | 0.3 | Basic | No | 900.000mm | 1200.000mm | 1946.188mm | 0.000in | 1.6462 | Elevation | 0 | 31.749 | 300.000mm | 200.000mm |  |  | Undefined | 0.000in | 200.000mm | 1600.000mm | Undefined | Undefined | 89° 59' 60.000" |  | 1300.000mm | 300.000mm | 300.000mm | 0.000in | 0.000in | Junction Structure | Undefined | Storm Manholes | SMH 0.75X1.2 | Box | 0 | 0
MH-2436 | SMH 0.9X1.2 | Storm Manhole | 440465.025 | 1826930.0158 | 33.287 | C-643, C-492 | Z4_ FRL | 33.287 | Yes | 0 | TR D12 LHS | 0+163.31 | 0.3 | Basic | No | 900.000mm | 1200.000mm | 2130.478mm | 0.000in | 1.8305 | Elevation | 0 | 31.457 | 300.000mm | 200.000mm |  |  | Undefined | 0.000in | 200.000mm | 1600.000mm | Undefined | Undefined | 90° 0' 0.000" |  | 1300.000mm | 300.000mm | 300.000mm | 0.000in | 0.000in | Junction Structure | Undefined | Storm Manholes | SMH 0.75X1.2 | Box | 0 | 0
MH-168 | SMH 0.9X1.2 | Storm Manhole | 440465.025 | 1827051.0948 | 32.55 | C-752, C-733 | Z4_ FRL | 32.55 | Yes | 0 | TR D12 LHS | 0+042.23 | 0.3 | Basic | No | 900.000mm | 1200.000mm | 2008.873mm | 0.000in | 1.7089 | Elevation | 0 | 30.841 | 300.000mm | 200.000mm |  |  | Undefined | 0.000in | 200.000mm | 1600.000mm | Undefined | Undefined | 90° 0' 0.000" |  | 1300.000mm | 300.000mm | 300.000mm | 0.000in | 0.000in | Junction Structure | Undefined | Storm Manholes | SMH 0.75X1.2 | Box | 0 | 0
MH-169 | SMH 0.9X1.2 | Storm Manhole | 440465.0244 | 1826993.3713 | 32.93 | C-948, C-611 | Z4_ FRL | 32.93 | Yes | 0 | TR D12 LHS | 0+099.96 | 0.3006 | Basic | No | 900.000mm | 1200.000mm | 2010.665mm | 0.000in | 1.7107 | Elevation | 0 | 31.219 | 300.000mm | 200.000mm |  |  | Undefined | 0.000in | 200.000mm | 1600.000mm | Undefined | Undefined | 89° 59' 60.000" |  | 1300.000mm | 300.000mm | 300.000mm | 0.000in | 0.000in | Junction Structure | Undefined | Storm Manholes | SMH 0.75X1.2 | Box | 0 | 0
MH-169 (1) | SMH 0.9X1.2 | Storm Manhole | 440465.025 | 1826910.6688 | 33.35 | C-492, C-433 | Z4_ FRL | 33.35 | Yes | 0 | TR D12 LHS | 0+182.66 | 0.3 | Basic | No | 900.000mm | 1200.000mm | 1945.195mm | 0.000in | 1.6452 | Elevation | 0 | 31.705 | 300.000mm | 200.000mm |  |  | Undefined | 0.000in | 200.000mm | 1600.000mm | Undefined | Undefined | 89° 59' 60.000" |  | 1300.000mm | 300.000mm | 300.000mm | 0.000in | 0.000in | Junction Structure | Undefined | Storm Manholes | SMH 0.75X1.2 | Box | 0 | 0
MH-2430 | SMH 0.9X1.2 | Storm Manhole | 440465.025 | 1826813.3275 | 33.555 | C-383 | Z4_ FRL | 33.555 | Yes | 0 | TR D12 LHS | 0+280.00 | 0.3 | Basic | No | 900.000mm | 1200.000mm | 1948.280mm | 0.000in | 1.6483 | Elevation | 0 | 31.907 | 300.000mm | 200.000mm |  |  | Undefined | 0.000in | 200.000mm | 1600.000mm | Undefined | Undefined | 90° 0' 0.000" |  | 1300.000mm | 300.000mm | 300.000mm | 0.000in | 0.000in | Junction Structure | Undefined | Storm Manholes | SMH 0.75X1.2 | Box | 0 | 0
MH-2431 | SMH 0.9X1.2 | Storm Manhole | 440465.025 | 1826832.3323 | 33.522 | C-429, C-383 | Z4_ FRL | 33.522 | Yes | 0 | TR D12 LHS | 0+261.00 | 0.3 | Basic | No | 900.000mm | 1200.000mm | 1945.740mm | 0.000in | 1.6457 | Elevation | 0 | 31.876 | 300.000mm | 200.000mm |  |  | Undefined | 0.000in | 200.000mm | 1600.000mm | Undefined | Undefined | 90° 0' 0.010" |  | 1300.000mm | 300.000mm | 300.000mm | 0.000in | 0.000in | Junction Structure | Undefined | Storm Manholes | SMH 0.75X1.2 | Box | 0 | 0
MH-5074 | SMH 0.9X1.2 | Storm Manhole | 440465.025 | 1826750.3081 | 33.732 | C-356, C-72 | Z4_ FRL | 33.732 | Yes | 0 | TR D12 LHS | 0+343.02 | 0.3 | Basic | No | 900.000mm | 1200.000mm | 2119.380mm | 0.000in | 1.8194 | Elevation | 0 | 31.913 | 300.000mm | 200.000mm |  |  | Undefined | 0.000in | 200.000mm | 1600.000mm | Undefined | Undefined | 89° 59' 60.000" |  | 1300.000mm | 300.000mm | 300.000mm | 0.000in | 0.000in | Junction Structure | Undefined | Storm Manholes | SMH 0.75X1.2 | Box | 0 | 0
MH-5073 | SMH 0.9X1.2 | Storm Manhole | 440465.025 | 1826773.3275 | 33.654 | C-502, C-356 | Z4_ FRL | 33.654 | Yes | 0 | TR D12 LHS | 0+320.00 | 0.3 | Basic | No | 900.000mm | 1200.000mm | 2014.038mm | 0.000in | 1.714 | Elevation | 0 | 31.94 | 300.000mm | 200.000mm |  |  | Undefined | 0.000in | 200.000mm | 1600.000mm | Undefined | Undefined | 269° 59' 60.000" |  | 1300.000mm | 300.000mm | 300.000mm | 0.000in | 0.000in | Junction Structure | Undefined | Storm Manholes | SMH 0.75X1.2 | Box | 0 | 0
MH-5072 | SMH 0.9X1.2 | Storm Manhole | 440465.025 | 1826793.3275 | 33.606 | C-502 | Z4_ FRL | 33.606 | Yes | 0 | TR D12 LHS | 0+300.00 | 0.3 | Basic | No | 900.000mm | 1200.000mm | 1946.213mm | 0.000in | 1.6462 | Elevation | 0 | 31.96 | 300.000mm | 200.000mm |  |  | Undefined | 0.000in | 200.000mm | 1600.000mm | Undefined | Undefined | 269° 59' 60.000" |  | 1300.000mm | 300.000mm | 300.000mm | 0.000in | 0.000in | Junction Structure | Undefined | Storm Manholes | SMH 0.75X1.2 | Box | 0 | 0
MH-2432 | SMH 0.9X1.2 | Storm Manhole | 440465.025 | 1826851.9682 | 33.479 | C-429, C-427 | Z4_ FRL | 33.479 | Yes | 0 | TR D12 LHS | 0+241.36 | 0.3 | Basic | No | 900.000mm | 1200.000mm | 1946.173mm | 0.000in | 1.6462 | Elevation | 0 | 31.833 | 300.000mm | 200.000mm |  |  | Undefined | 0.000in | 200.000mm | 1600.000mm | Undefined | Undefined | 89° 59' 60.000" |  | 1300.000mm | 300.000mm | 300.000mm | 0.000in | 0.000in | Junction Structure | Undefined | Storm Manholes | SMH 0.75X1.2 | Box | 0 | 0
MH-2433 | SMH 0.9X1.2 | Storm Manhole | 440465.025 | 1826871.9363 | 33.436 | C-428, C-427 | Z4_ FRL | 33.436 | Yes | 0 | TR D12 LHS | 0+221.39 | 0.3 | Basic | No | 900.000mm | 1200.000mm | 1945.882mm | 0.000in | 1.6459 | Elevation | 0 | 31.79 | 300.000mm | 200.000mm |  |  | Undefined | 0.000in | 200.000mm | 1600.000mm | Undefined | Undefined | 89° 59' 60.000" |  | 1300.000mm | 300.000mm | 300.000mm | 0.000in | 0.000in | Junction Structure | Undefined | Storm Manholes | SMH 0.75X1.2 | Box | 0 | 0
MH-148 | SMH 0.9X1.2 | Storm Manhole | 440327.5249 | 1826912.5839 | 34.433 | C-519, C-513 | Z4_ FRL | 34.433 | Yes | 0 | TR D13 LHS | 0+041.50 | 0.3637 | Basic | No | 900.000mm | 1200.000mm | 1959.618mm | 0.000in | 1.6596 | Elevation | 0 | 32.773 | 300.000mm | 200.000mm |  |  | Undefined | 0.000in | 200.000mm | 1600.000mm | Undefined | Undefined | 90° 0' 0.029" |  | 1300.000mm | 300.000mm | 300.000mm | 0.000in | 0.000in | Junction Structure | Undefined | Storm Manholes | SMH 0.75X1.2 | Box | 0 | 0
MH-4813 | SMH 0.9X1.2 | Storm Manhole | 440327.5249 | 1826773.8025 | 34.99 | C-526, C-370 | Z4_ FRL | 34.99 | Yes | 0 | TR D13 LHS | 0+180.28 | 0.3159 | Basic | No | 900.000mm | 1200.000mm | 2061.954mm | 0.000in | 1.762 | Elevation | 0 | 33.228 | 300.000mm | 200.000mm |  |  | Undefined | 0.000in | 200.000mm | 1600.000mm | Undefined | Undefined | 269° 59' 60.000" |  | 1300.000mm | 300.000mm | 300.000mm | 0.000in | 0.000in | Junction Structure | Undefined | Storm Manholes | SMH 0.75X1.2 | Box | 0 | 0
MH-2453 | SMH 0.9X1.2 | Storm Manhole | 440327.5249 | 1826814.0745 | 34.8 | C-465 | Z4_ FRL | 34.8 | Yes | 0 | TR D13 LHS | 0+140.01 | 0.3298 | Basic | No | 900.000mm | 1200.000mm | 1946.497mm | 0.000in | 1.6465 | Elevation | 0 | 33.154 | 300.000mm | 200.000mm |  |  | Undefined | 0.000in | 200.000mm | 1600.000mm | Undefined | Undefined | 89° 42' 40.414" |  | 1300.000mm | 300.000mm | 300.000mm | 0.000in | 0.000in | Junction Structure | Undefined | Storm Manholes | SMH 0.75X1.2 | Box | 0 | 0
MH-2454 | SMH 0.9X1.2 | Storm Manhole | 440327.5249 | 1826833.9151 | 34.749 | C-523, C-465 | Z4_ FRL | 34.749 | Yes | 0 | TR D13 LHS | 0+120.17 | 0.3366 | Basic | No | 900.000mm | 1200.000mm | 1961.546mm | 0.000in | 1.6615 | Elevation | 0 | 33.087 | 300.000mm | 200.000mm |  |  | Undefined | 0.000in | 200.000mm | 1600.000mm | Undefined | Undefined | 90° 0' 0.000" |  | 1300.000mm | 300.000mm | 300.000mm | 0.000in | 0.000in | Junction Structure | Undefined | Storm Manholes | SMH 0.75X1.2 | Box | 0 | 0
MH-2456 | SMH 0.9X1.2 | Storm Manhole | 440327.5249 | 1826874.0745 | 34.587 | C-524, C-514 | Z4_ FRL | 34.587 | Yes | 0 | TR D13 LHS | 0+080.01 | 0.3504 | Basic | No | 900.000mm | 1200.000mm | 1961.269mm | 0.000in | 1.6613 | Elevation | 0 | 32.926 | 300.000mm | 200.000mm |  |  | Undefined | 0.000in | 200.000mm | 1600.000mm | Undefined | Undefined | 90° 0' 0.000" |  | 1300.000mm | 300.000mm | 300.000mm | 0.000in | 0.000in | Junction Structure | Undefined | Storm Manholes | SMH 0.75X1.2 | Box | 0 | 0
MH-2457 | SMH 0.9X1.2 | Storm Manhole | 440327.5249 | 1826893.023 | 34.511 | C-524, C-513 | Z4_ FRL | 34.511 | Yes | 0 | TR D13 LHS | 0+061.06 | 0.3569 | Basic | No | 900.000mm | 1200.000mm | 1959.173mm | 0.000in | 1.6592 | Elevation | 0 | 32.852 | 300.000mm | 200.000mm |  |  | Undefined | 0.000in | 200.000mm | 1600.000mm | Undefined | Undefined | 89° 59' 60.000" |  | 1300.000mm | 300.000mm | 300.000mm | 0.000in | 0.000in | Junction Structure | Undefined | Storm Manholes | SMH 0.75X1.2 | Box | 0 | 0
MH-2459 | SMH 0.9X1.2 | Storm Manhole | 440327.5249 | 1826931.8556 | 34.355 | C-969, C-519 | Z4_ FRL | 34.355 | Yes | 0 | TR D13 LHS | 0+022.23 | 0.3703 | Basic | No | 900.000mm | 1200.000mm | 2123.224mm | 0.000in | 1.8232 | Elevation | 0 | 32.532 | 300.000mm | 200.000mm |  |  | Undefined | 0.000in | 200.000mm | 1600.000mm | Undefined | Undefined | 89° 59' 59.996" |  | 1300.000mm | 300.000mm | 300.000mm | 0.000in | 0.000in | Junction Structure | Undefined | Storm Manholes | SMH 0.75X1.2 | Box | 0 | 0
MH-4814 | SMH 0.9X1.2 | Storm Manhole | 440327.5273 | 1826751.54 | 35.056 | C-370, C-147 | Z4_ FRL | 35.056 | Yes | 0 | TR D13 LHS | 0+202.54 | 0.3059 | Basic | No | 900.000mm | 1200.000mm | 2155.411mm | 0.000in | 1.8554 | Elevation | 0 | 33.201 | 300.000mm | 200.000mm |  |  | Undefined | 0.000in | 200.000mm | 1600.000mm | Undefined | Undefined | 269° 59' 60.000" |  | 1300.000mm | 300.000mm | 300.000mm | 0.000in | 0.000in | Junction Structure | Undefined | Storm Manholes | SMH 0.75X1.2 | Box | 0 | 0
MH-4812 | SMH 0.9X1.2 | Storm Manhole | 440327.5249 | 1826793.1595 | 34.9 | C-526 | Z4_ FRL | 34.9 | Yes | 0 | TR D13 LHS | 0+160.93 | 0.3226 | Basic | No | 900.000mm | 1200.000mm | 1952.493mm | 0.000in | 1.6525 | Elevation | 0 | 33.248 | 300.000mm | 200.000mm |  |  | Undefined | 0.000in | 200.000mm | 1600.000mm | Undefined | Undefined | 269° 59' 60.000" |  | 1300.000mm | 300.000mm | 300.000mm | 0.000in | 0.000in | Junction Structure | Undefined | Storm Manholes | SMH 0.75X1.2 | Box | 0 | 0
MH-147 | SMH 0.9X1.2 | Storm Manhole | 440327.5249 | 1826854.1576 | 34.667 | C-523, C-514 | Z4_ FRL | 34.667 | Yes | 0 | TR D13 LHS | 0+099.93 | 0.3436 | Basic | No | 900.000mm | 1200.000mm | 1959.254mm | 0.000in | 1.6593 | Elevation | 0 | 33.008 | 300.000mm | 200.000mm |  |  | Undefined | 0.000in | 200.000mm | 1600.000mm | Undefined | Undefined | 90° 0' 0.000" |  | 1300.000mm | 300.000mm | 300.000mm | 0.000in | 0.000in | Junction Structure | Undefined | Storm Manholes | SMH 0.75X1.2 | Box | 0 | 0

## PIPE
Pipe Name | Description | Pipe Style | Start Invert | End Invert | Slope | Start Structure | End Structure | Start Easting | Start Northing | End Easting | End Northing | Rule Set Style | Override Rule Set | Inner Width | Inner Height | Wall Thickness | Reference Alignment | Start Station | End Station | Start Offset | End Offset | Reference Surface | Minimum Cover | Maximum Cover | Start Cover | End Cover | 2D Length (Center to Center) | 3D Length (Center to Center) | 2D Length (To Inside Edge) | 3D Length (To Inside Edge) | Start Direction | End Direction | Flow Direction | Pipe Flow Direction Method | Path Type | Path Radius | Hydraulic Grade Line Up | Hydraulic Grade Line Down | Energy Grade Line Up | Energy Grade Line Down | Flow Rate | Junction Loss | Return Period | Part Type | Part Description | Part Size Name | Shape | Rule Violations | Property Sets
C-662 | 450 x 450 mm Concret [...] | STORM | 35.639 | 35.585 | 0.33% | MH-4946 | MH-4947 | 440055.2542 | 1826730.5955 | 440055.2542 | 1826746.7745 | Basic | No | 450 | 450.000mm | 125.000mm | AV C18 LHS | 0+096.17 | 0+079.99 | 0 | 0 | Z4_ FRL | 1.0821 | 1.3614 | 1.3277 | 1.0821 | 16.179 | 16.1791 | 14.9814 | 14.9814 | 0° 0' 0.000" | 0° 0' 0.000" | Start to End | Start to End | Straight |  | 0 | 0 | 0 | 0 | 0 | 0 | 2 | Pipe | STORM | 450x450 | Rectangular | 2 | 0
C-668 | 450 x 450 mm Concret [...] | STORM | 35.027 | 34.967 | 0.34% | MH-4951 | MH-4952 | 440055.2542 | 1826804.2903 | 440055.2542 | 1826821.9245 | Basic | No | 450 | 450.000mm | 125.000mm | AV C18 LHS | 0+022.47 | 0+004.84 | 0 | 0 | Z4_ FRL | 1.0402 | 1.2029 | 1.1551 | 1.0651 | 17.7848 | 17.785 | 16.8866 | 16.8867 | 0° 0' 0.000" | 0° 0' 0.000" | Start to End | Start to End | Straight |  | 0 | 0 | 0 | 0 | 0 | 0 | 2 | Pipe | STORM | 450x450 | Rectangular | 2 | 0
C-709 | 450 x 450 mm Concret [...] | STORM | 35.389 | 35.322 | 0.34% | MH-4947 | MH-4948 | 440055.2542 | 1826746.7745 | 440055.2542 | 1826766.7745 | Basic | No | 450 | 450.000mm | 125.000mm | AV C18 LHS | 0+079.99 | 0+059.99 | 0 | 0 | Z4_ FRL | 1.0819 | 1.2781 | 1.2781 | 1.0819 | 20 | 20.0001 | 18.8023 | 18.8025 | 359° 59' 60.000" | 359° 59' 60.000" | Start to End | Start to End | Straight |  | 0 | 0 | 0 | 0 | 0 | 0 | 2 | Pipe | STORM | 450x450 | Rectangular | 2 | 0
C-497 | 450 x 450 mm Concret [...] | STORM | 35.163 | 35.102 | 0.34% | MH-4950 | MH-4951 | 440055.2542 | 1826786.0995 | 440055.2542 | 1826804.2903 | Basic | No | 450 | 450.000mm | 125.000mm | AV C18 LHS | 0+040.67 | 0+022.47 | 0 | 0 | Z4_ FRL | 1.0708 | 1.0824 | 1.0824 | 1.0801 | 18.1908 | 18.1909 | 16.9931 | 16.9932 | 359° 59' 60.000" | 359° 59' 60.000" | Start to End | Start to End | Straight |  | 0 | 0 | 0 | 0 | 0 | 0 | 2 | Pipe | STORM | 450x450 | Rectangular | 2 | 0
C-615 | 450 x 450 mm Concret [...] | STORM | 35.23 | 35.165 | 0.34% | MH-4948 | MH-4950 | 440055.2542 | 1826766.7745 | 440055.2542 | 1826786.0995 | Basic | No | 450 | 450.000mm | 125.000mm | AV C18 LHS | 0+059.99 | 0+040.67 | 0 | 0 | Z4_ FRL | 1.0804 | 1.1739 | 1.1739 | 1.0804 | 19.325 | 19.3251 | 18.1273 | 18.1274 | 0° 0' 0.000" | 0° 0' 0.000" | Start to End | Start to End | Straight |  | 0 | 0 | 0 | 0 | 0 | 0 | 2 | Pipe | STORM | 450x450 | Rectangular | 2 | 0
C-249 | 1,050 x 1,350 mm Con [...] | STORM | 32.723 | 32.708 | 0.1% | MH-4967 | MH-4968 | 440188.2252 | 1826873.7495 | 440199.0249 | 1826863.0745 | Basic | No | 1050 | 1350.000mm | 175.000mm | AV A1 A8 CROSSING | 0+001.22 | 0+016.40 | 0.0884 | 0 | Z4_ FRL | 1.0565 | 1.2728 | 1.0565 | 1.2194 | 15.0965 | 15.0965 | 13.7844 | 13.7844 | 134° 40' 2.277" | 134° 40' 2.277" | Start to End | Start to End | Straight |  | 0 | 0 | 0 | 0 | 0 | 0 | 2 | Pipe | STORM | 1,050x1,350 | Rectangular | 2 | 0
C-461 | 450 x 450 mm Concret [...] | STORM | 35.562 | 35.511 | 0.23% | MH-4932 | MH-4933 | 439948.2252 | 1826873.5245 | 439970.874 | 1826873.5245 | Basic | No | 450 | 450.000mm | 125.000mm | AV A1 RHS | 0+279.80 | 0+257.15 | -18.85 | -18.85 | Z4_ FRL | 1.0592 | 1.1591 | 1.1591 | 1.0592 | 22.6488 | 22.6489 | 21.4504 | 21.4504 | 90° 0' 0.000" | 90° 0' 0.000" | Start to End | Start to End | Straight |  | 0 | 0 | 0 | 0 | 0 | 0 | 2 | Pipe | STORM | 450x450 | Rectangular | 2 | 0
C-789 | 1,050 x 1,350 mm Con [...] | STORM | 32.866 | 32.799 | 0.27% | MH-4963 | MH-4964 | 440123.8504 | 1826873.8745 | 440148.2252 | 1826873.8745 | Basic | No | 1050 | 1350.000mm | 175.000mm | AV A1 RHS | 0+104.17 | 0+079.80 | -18.5 | -18.5 | Z4_ FRL | 1.0252 | 1.1286 | 1.1286 | 1.0252 | 24.3748 | 24.3749 | 23.1787 | 23.1787 | 90° 0' 0.000" | 90° 0' 0.000" | Start to End | Start to End | Straight |  | 0 | 0 | 0 | 0 | 0 | 0 | 2 | Pipe | STORM | 1,050x1,350 | Rectangular | 2 | 0
C-368 | 450 x 450 mm Concret [...] | STORM | 35.591 | 35.562 | 0.15% | MH-4931 | MH-4932 | 439928.2252 | 1826873.5245 | 439948.2252 | 1826873.5245 | Basic | No | 450 | 450.000mm | 125.000mm | AV A1 RHS | 0+299.80 | 0+279.80 | -18.85 | -18.85 | Z4_ FRL | 1.1591 | 1.1779 | 1.1733 | 1.1591 | 20 | 20 | 18.801 | 18.801 | 90° 0' 0.000" | 90° 0' 0.000" | Start to End | Start to End | Straight |  | 0 | 0 | 0 | 0 | 0 | 0 | 2 | Pipe | STORM | 450x450 | Rectangular | 2 | 0
C-330 | 450 x 450 mm Concret [...] | STORM | 35.609 | 35.585 | 0.12% | MH-5009 | MH-5010 | 439928.2252 | 1826892.6245 | 439948.2252 | 1826892.6245 | Basic | No | 450 | 450.000mm | 125.000mm | AV A1 RHS | 0+299.80 | 0+279.80 | 0.25 | 0.25 | Z4_ FRL | 1.1361 | 1.1584 | 1.1553 | 1.1361 | 20 | 20 | 18.8008 | 18.8009 | 90° 0' 0.000" | 90° 0' 0.000" | Start to End | Start to End | Straight |  | 0 | 0 | 0 | 0 | 0 | 0 | 2 | Pipe | STORM | 450x450 | Rectangular | 2 | 0
C-726 | 1,050 x 1,350 mm Con [...] | STORM | 32.997 | 32.931 | 0.3% | MH-4961 | MH-4963 | 440101.8792 | 1826873.7495 | 440123.8504 | 1826873.8745 | Basic | No | 1050 | 1350.000mm | 175.000mm | AV A1 RHS | 0+126.15 | 0+104.17 | -18.625 | -18.5 | Z4_ FRL | 1.0636 | 1.2941 | 1.1551 | 1.0636 | 21.9712 | 21.9713 | 20.7757 | 20.7758 | 89° 40' 26.522" | 89° 40' 26.522" | Start to End | Start to End | Straight |  | 0 | 0 | 0 | 0 | 0 | 0 | 2 | Pipe | STORM | 1,050x1,350 | Rectangular | 2 | 0
C-430 | 450 x 450 mm Concret [...] | STORM | 35.653 | 35.609 | 0.21% | MH-5008 | MH-5009 | 439907.7084 | 1826892.6245 | 439928.2252 | 1826892.6245 | Basic | No | 450 | 450.000mm | 125.000mm | AV A1 RHS | 0+320.32 | 0+299.80 | 0.25 | 0.25 | Z4_ FRL | 1.0823 | 1.1553 | 1.0823 | 1.1553 | 20.5168 | 20.5168 | 19.3183 | 19.3183 | 90° 0' 0.000" | 90° 0' 0.000" | Start to End | Start to End | Straight |  | 0 | 0 | 0 | 0 | 0 | 0 | 2 | Pipe | STORM | 450x450 | Rectangular | 2 | 0
C-36 | 900 x 600 mm Concret [...] | STORM | 33.503 | 33.468 | 0.15% | MH-5026 | MH-5027 | 440169.0807 | 1826892.3745 | 440192.1537 | 1826892.3745 | Basic | No | 900 | 600.000mm | 150.000mm | AV A1 RHS | 0+058.94 | 0+035.87 | 0 | 0 | Z4_ FRL | 1.0378 | 1.0938 | 1.0378 | 1.0938 | 23.0729 | 23.073 | 21.8747 | 21.8748 | 90° 0' 0.000" | 90° 0' 0.000" | Start to End | Start to End | Straight |  | 0 | 0 | 0 | 0 | 0 | 0 | 2 | Pipe | STORM | 900x600 | Rectangular | 2 | 0
C-507 | 450 x 450 mm Concret [...] | STORM | 35.578 | 35.511 | 0.34% | MH-5010 | MH-5011 | 439948.2252 | 1826892.6245 | 439968.2252 | 1826892.6245 | Basic | No | 450 | 450.000mm | 125.000mm | AV A1 RHS | 0+279.80 | 0+259.80 | 0.25 | 0.25 | Z4_ FRL | 1.0825 | 1.1431 | 1.1431 | 1.0825 | 20 | 20.0001 | 18.8023 | 18.8025 | 90° 0' 0.000" | 90° 0' 0.000" | Start to End | Start to End | Straight |  | 0 | 0 | 0 | 0 | 0 | 0 | 2 | Pipe | STORM | 450x450 | Rectangular | 2 | 0
C-506 | 900 x 600 mm Concret [...] | STORM | 33.545 | 33.503 | 0.2% | MH-5024 | MH-5026 | 440148.2252 | 1826892.3745 | 440169.0807 | 1826892.3745 | Basic | No | 900 | 600.000mm | 150.000mm | AV A1 RHS | 0+079.80 | 0+058.94 | 0 | 0 | Z4_ FRL | 1.035 | 1.0562 | 1.0562 | 1.0378 | 20.8555 | 20.8556 | 19.658 | 19.658 | 90° 0' 0.000" | 90° 0' 0.000" | Start to End | Start to End | Straight |  | 0 | 0 | 0 | 0 | 0 | 0 | 2 | Pipe | STORM | 900x600 | Rectangular | 2 | 0
C-101 | 900 x 750 mm Concret [...] | STORM | 33.33 | 33.302 | 0.11% | MH-5027 | MH-5029 | 440192.1537 | 1826892.3745 | 440217.3249 | 1826892.3745 | Basic | No | 900 | 750.000mm | 150.000mm | AV A1 RHS | 0+035.87 | 0+010.70 | 0 | 0 | Z4_ FRL | 1.0818 | 1.2943 | 1.0818 | 1.2793 | 25.1712 | 25.1712 | 23.9726 | 23.9726 | 90° 0' 0.000" | 90° 0' 0.000" | Start to End | Start to End | Straight |  | 0 | 0 | 0 | 0 | 0 | 0 | 2 | Pipe | STORM | 900x750 | Rectangular | 2 | 0
C-389 | 750 x 600 mm Concret [...] | STORM | 33.823 | 33.813 | 0.09% | MH-5020 | MH-5021 | 440091.1542 | 1826892.4495 | 440101.9535 | 1826892.4495 | Basic | No | 750 | 600.000mm | 150.000mm | AV A1 RHS | 0+136.87 | 0+126.07 | 0.075 | 0.075 | Z4_ FRL | 1.0839 | 1.2258 | 1.1426 | 1.0883 | 10.8 | 10.8 | 9.6009 | 9.6009 | 90° 0' 0.000" | 90° 0' 0.000" | Start to End | Start to End | Straight |  | 0 | 0 | 0 | 0 | 0 | 0 | 2 | Pipe | STORM | 750x600 | Rectangular | 2 | 0
C-581 | 900 x 1,050 mm Concr [...] | STORM | 33.327 | 33.293 | 0.31% | MH-4960 | MH-4961 | 440091.2292 | 1826873.7995 | 440102.1792 | 1826873.7995 | Basic | No | 900 | 1050.000mm | 175.000mm | AV A1 RHS | 0+136.80 | 0+125.85 | -18.575 | -18.575 | Z4_ FRL | 1.1584 | 1.3021 | 1.2277 | 1.1659 | 10.65 | 10.6501 | 9.4539 | 9.4539 | 90° 0' 0.000" | 90° 0' 0.000" | Start to End | Start to End | Straight |  | 0 | 0 | 0 | 0 | 0 | 0 | 2 | Pipe | STORM | 900x1,050 | Rectangular | 2 | 0
C-500 | 1,050 x 1,350 mm Con [...] | STORM | 32.796 | 32.754 | 0.2% | MH-4964 | MH-4966 | 440148.2252 | 1826873.8745 | 440169.035 | 1826873.7995 | Basic | No | 1050 | 1350.000mm | 175.000mm | AV A1 RHS | 0+079.80 | 0+058.99 | -18.5 | -18.575 | Z4_ FRL | 1.0081 | 1.0282 | 1.0282 | 1.0113 | 20.8104 | 20.8104 | 19.6132 | 19.6133 | 90° 12' 23.385" | 90° 12' 23.385" | Start to End | Start to End | Straight |  | 0 | 0 | 0 | 0 | 0 | 0 | 2 | Pipe | STORM | 1,050x1,350 | Rectangular | 2 | 0
C-486 | 450 x 450 mm Concret [...] | STORM | 35.653 | 35.591 | 0.3% | MH-4930 | MH-4931 | 439907.7084 | 1826873.5245 | 439928.2252 | 1826873.5245 | Basic | No | 450 | 450.000mm | 125.000mm | AV A1 RHS | 0+320.32 | 0+299.80 | -18.85 | -18.85 | Z4_ FRL | 1.0824 | 1.1733 | 1.0824 | 1.1733 | 20.5168 | 20.5169 | 19.3189 | 19.319 | 90° 0' 0.000" | 90° 0' 0.000" | Start to End | Start to End | Straight |  | 0 | 0 | 0 | 0 | 0 | 0 | 2 | Pipe | STORM | 450x450 | Rectangular | 2 | 0
C-617 | 450 x 450 mm Concret [...] | STORM | 35.416 | 35.367 | 0.2% | MH-5011 | MH-5013 | 439968.2252 | 1826892.6245 | 439992.6542 | 1826892.6245 | Basic | No | 450 | 450.000mm | 125.000mm | AV A1 RHS | 0+259.80 | 0+235.37 | 0.25 | 0.25 | Z4_ FRL | 0.7177 | 1.1775 | 1.1775 | 0.7307 | 24.429 | 24.429 | 23.2304 | 23.2304 | 90° 0' 0.000" | 90° 0' 0.000" | Start to End | Start to End | Straight |  | 0 | 0 | 0 | 0 | 0 | 0 | 2 | Pipe | STORM | 450x450 | Rectangular | 2 | 0
C-791 | 900 x 600 mm Concret [...] | STORM | 33.616 | 33.549 | 0.29% | MH-5023 | MH-5024 | 440125.2859 | 1826892.3745 | 440148.2252 | 1826892.3745 | Basic | No | 900 | 600.000mm | 150.000mm | AV A1 RHS | 0+102.74 | 0+079.80 | 0 | 0 | Z4_ FRL | 1.0522 | 1.1425 | 1.1425 | 1.0522 | 22.9393 | 22.9394 | 21.7428 | 21.7429 | 90° 0' 0.000" | 90° 0' 0.000" | Start to End | Start to End | Straight |  | 0 | 0 | 0 | 0 | 0 | 0 | 2 | Pipe | STORM | 900x600 | Rectangular | 2 | 0
C-790 | 750 x 600 mm Concret [...] | STORM | 34.277 | 34.257 | 0.1% | MH-5017 | MH-5018 | 440048.2252 | 1826892.4495 | 440068.2252 | 1826892.4495 | Basic | No | 750 | 600.000mm | 150.000mm | AV A1 RHS | 0+179.80 | 0+159.80 | 0.075 | 0.075 | Z4_ FRL | 1.103 | 1.2963 | 1.2963 | 1.103 | 20 | 20 | 18.801 | 18.8011 | 90° 0' 0.000" | 90° 0' 0.000" | Start to End | Start to End | Straight |  | 0 | 0 | 0 | 0 | 0 | 0 | 2 | Pipe | STORM | 750x600 | Rectangular | 2 | 0
C-727 | 900 x 600 mm Concret [...] | STORM | 33.748 | 33.616 | 0.57% | MH-5021 | MH-5023 | 440101.9542 | 1826892.3745 | 440125.2859 | 1826892.3745 | Basic | No | 900 | 600.000mm | 150.000mm | AV A1 RHS | 0+126.07 | 0+102.74 | 0 | 0 | Z4_ FRL | 1.1366 | 1.343 | 1.1572 | 1.1425 | 23.3317 | 23.3321 | 22.1385 | 22.1388 | 90° 0' 0.000" | 90° 0' 0.000" | Start to End | Start to End | Straight |  | 0 | 0 | 0 | 0 | 0 | 0 | 2 | Pipe | STORM | 900x600 | Rectangular | 2 | 0
C-958 | 900 x 1,050 mm Concr [...] | STORM | 33.447 | 33.385 | 0.34% | MH-4940 | MH-4960 | 440072.7564 | 1826873.7995 | 440091.2292 | 1826873.7995 | Basic | No | 900 | 1050.000mm | 175.000mm | AV A1 RHS | 0+155.27 | 0+136.80 | -18.575 | -18.575 | Z4_ FRL | 1.1448 | 1.3877 | 1.3877 | 1.1697 | 18.4728 | 18.4729 | 17.277 | 17.2771 | 90° 0' 0.000" | 90° 0' 0.000" | Start to End | Start to End | Straight |  | 0 | 0 | 0 | 0 | 0 | 0 | 2 | Pipe | STORM | 900x1,050 | Rectangular | 2 | 0
C-209 | 900 x 900 mm Concret [...] | STORM | 33.839 | 33.82 | 0.07% | MH-4938 | MH-4939 | 440027.747 | 1826873.7995 | 440053.0903 | 1826873.7995 | Basic | No | 900 | 900.000mm | 175.000mm | AV A1 RHS | 0+200.28 | 0+174.93 | -18.575 | -18.575 | Z4_ FRL | 1.3744 | 1.6256 | 1.6256 | 1.3744 | 25.3191 | 25.3191 | 24.12 | 24.12 | 90° 0' 0.000" | 90° 0' 0.000" | Start to End | Start to End | Straight |  | 0 | 0 | 0 | 0 | 0 | 0 | 2 | Pipe | STORM | 900x900 | Rectangular | 2 | 0
C-390 | 900 x 900 mm Concret [...] | STORM | 33.724 | 33.658 | 0.34% | MH-4939 | MH-4940 | 440053.0903 | 1826873.7995 | 440072.7564 | 1826873.7995 | Basic | No | 900 | 900.000mm | 175.000mm | AV A1 RHS | 0+174.93 | 0+155.27 | -18.575 | -18.575 | Z4_ FRL | 1.3267 | 1.4704 | 1.4704 | 1.3267 | 19.6661 | 19.6662 | 18.4703 | 18.4704 | 90° 0' 0.000" | 90° 0' 0.000" | Start to End | Start to End | Straight |  | 0 | 0 | 0 | 0 | 0 | 0 | 2 | Pipe | STORM | 900x900 | Rectangular | 2 | 0
C-23 | 1,050 x 1,350 mm Con [...] | STORM | 32.754 | 32.723 | 0.16% | MH-4966 | MH-4967 | 440169.035 | 1826873.7995 | 440188.2252 | 1826873.8745 | Basic | No | 1050 | 1350.000mm | 175.000mm | AV A1 RHS | 0+058.99 | 0+039.80 | -18.575 | -18.5 | Z4_ FRL | 1.0113 | 1.054 | 1.0113 | 1.054 | 19.1899 | 19.1899 | 17.9921 | 17.9921 | 89° 46' 33.871" | 89° 46' 33.871" | Start to End | Start to End | Straight |  | 0 | 0 | 0 | 0 | 0 | 0 | 2 | Pipe | STORM | 1,050x1,350 | Rectangular | 2 | 0
C-873 | 750 x 600 mm Concret [...] | STORM | 34.209 | 34.165 | 0.19% | MH-5018 | MH-5020 | 440068.2252 | 1826892.4495 | 440091.1542 | 1826892.4495 | Basic | No | 750 | 600.000mm | 150.000mm | AV A1 RHS | 0+159.80 | 0+136.87 | 0.075 | 0.075 | Z4_ FRL | 0.7822 | 1.151 | 1.151 | 0.8006 | 22.929 | 22.929 | 21.731 | 21.731 | 90° 0' 0.000" | 90° 0' 0.000" | Start to End | Start to End | Straight |  | 0 | 0 | 0 | 0 | 0 | 0 | 2 | Pipe | STORM | 750x600 | Rectangular | 2 | 0
C-22 | 750 x 450 mm Concret [...] | STORM | 34.472 | 34.447 | 0.1% | MH-5014 | MH-5016 | 440003.7542 | 1826892.5495 | 440028.2252 | 1826892.4745 | Basic | No | 750 | 450.000mm | 125.000mm | AV A1 RHS | 0+224.27 | 0+199.80 | 0.175 | 0.1 | Z4_ FRL | 1.515 | 1.76 | 1.5701 | 1.515 | 24.771 | 24.771 | 23.5721 | 23.5722 | 90° 10' 32.169" | 90° 10' 32.169" | Start to End | Start to End | Straight |  | 0 | 0 | 0 | 0 | 0 | 0 | 2 | Pipe | STORM | 750x450 | Rectangular | 2 | 0
C-878 | 450 x 450 mm Concret [...] | STORM | 35.416 | 35.367 | 0.22% | MH-4933 | MH-4935 | 439970.874 | 1826873.5245 | 439992.9042 | 1826873.5245 | Basic | No | 450 | 450.000mm | 125.000mm | AV A1 RHS | 0+257.15 | 0+235.12 | -18.85 | -18.85 | Z4_ FRL | 0.9036 | 1.1542 | 1.1542 | 0.9275 | 22.0302 | 22.0302 | 20.8317 | 20.8318 | 90° 0' 0.000" | 90° 0' 0.000" | Start to End | Start to End | Straight |  | 0 | 0 | 0 | 0 | 0 | 0 | 2 | Pipe | STORM | 450x450 | Rectangular | 2 | 0
C-107 | 900 x 900 mm Concret [...] | STORM | 33.859 | 33.839 | 0.08% | MH-4936 | MH-4938 | 440003.5042 | 1826873.7995 | 440027.747 | 1826873.7995 | Basic | No | 900 | 900.000mm | 175.000mm | AV A1 RHS | 0+224.52 | 0+200.28 | -18.575 | -18.575 | Z4_ FRL | 1.6256 | 1.9652 | 1.8525 | 1.6256 | 24.2671 | 24.2671 | 23.0681 | 23.0681 | 90° 0' 0.000" | 90° 0' 0.000" | Start to End | Start to End | Straight |  | 0 | 0 | 0 | 0 | 0 | 0 | 2 | Pipe | STORM | 900x900 | Rectangular | 2 | 0
C-624 | 900 x 750 mm Concret [...] | STORM | 34.808 | 34.774 | 0.32% | MH-4935 | MH-4936 | 439992.9042 | 1826873.7745 | 440003.5042 | 1826873.7745 | Basic | No | 900 | 750.000mm | 150.000mm | AV A1 RHS | 0+235.12 | 0+224.52 | -18.6 | -18.6 | Z4_ FRL | 1.1013 | 1.2409 | 1.1644 | 1.1121 | 10.6 | 10.6001 | 9.4038 | 9.4039 | 90° 0' 0.000" | 90° 0' 0.000" | Start to End | Start to End | Straight |  | 0 | 0 | 0 | 0 | 0 | 0 | 2 | Pipe | STORM | 900x750 | Rectangular | 2 | 0
C-5 | 600 x 450 mm Concret [...] | STORM | 34.482 | 34.472 | 0.09% | MH-5013 | MH-5014 | 439992.6542 | 1826892.5495 | 440003.7542 | 1826892.5495 | Basic | No | 600 | 450.000mm | 125.000mm | AV A1 RHS | 0+235.37 | 0+224.27 | 0.175 | 0.175 | Z4_ FRL | 1.5684 | 1.6896 | 1.617 | 1.5696 | 10.8 | 10.8 | 9.6007 | 9.6007 | 90° 0' 0.000" | 90° 0' 0.000" | Start to End | Start to End | Straight |  | 0 | 0 | 0 | 0 | 0 | 0 | 2 | Pipe | STORM | 600x450 | Rectangular | 2 | 0
C-63 | 750 x 450 mm Concret [...] | STORM | 34.447 | 34.427 | 0.1% | MH-5016 | MH-5017 | 440028.2252 | 1826892.4745 | 440048.2252 | 1826892.4745 | Basic | No | 750 | 450.000mm | 125.000mm | AV A1 RHS | 0+199.80 | 0+179.80 | 0.1 | 0.1 | Z4_ FRL | 1.3218 | 1.515 | 1.515 | 1.3218 | 20 | 20 | 18.801 | 18.801 | 90° 0' 0.000" | 90° 0' 0.000" | Start to End | Start to End | Straight |  | 0 | 0 | 0 | 0 | 0 | 0 | 2 | Pipe | STORM | 750x450 | Rectangular | 2 | 0
C-102 | 1,050 x 1,350 mm Con [...] | STORM | 31.918 | 31.904 | 0.1% | MH-374 | MH-5042 | 440226.5986 | 1826670.7765 | 440236.358 | 1826661.0171 | Basic | No | 1050 | 1350.000mm | 175.000mm | AV A2 A8 CROSSING | 0+512.87 | 0+499.07 | 0 | 0 | Z4_ FRL | 2.9126 | 3.057 | 3.057 | 2.9126 | 13.8019 | 13.8019 | 12.6035 | 12.6035 | 135° 0' 0.000" | 135° 0' 0.000" | Start to End | Start to End | Straight |  | 0 | 0 | 0 | 0 | 0 | 0 | 2 | Pipe | STORM | 1,050x1,350 | Rectangular | 2 | 0
C-158 | 1,050 x 1,350 mm Con [...] | STORM | 31.931 | 31.918 | 0.1% | MH-5041 | MH-374 | 440217.4249 | 1826679.9502 | 440226.5986 | 1826670.7765 | Basic | No | 1050 | 1350.000mm | 175.000mm | AV A2 A8 CROSSING | 0+525.85 | 0+512.87 | 0 | 0 | Z4_ FRL | 3.005 | 3.0979 | 3.005 | 3.057 | 12.9735 | 12.9735 | 11.7747 | 11.7747 | 135° 0' 0.000" | 135° 0' 0.000" | Start to End | Start to End | Straight |  | 0 | 0 | 0 | 0 | 0 | 0 | 2 | Pipe | STORM | 1,050x1,350 | Rectangular | 1 | 0
C-483 | 600 x 750 mm Concret [...] | STORM | 35.041 | 34.981 | 0.29% | MH-4744 | MH-4745 | 440169.9779 | 1826642.3421 | 440184.3919 | 1826627.9281 | Basic | No | 600 | 750.000mm | 125.000mm | AV A2 CROSSING 1 | 0+589.10 | 0+568.71 | 0.0011 | 0 | Z4_ FRL | 1.0781 | 1.1272 | 1.0816 | 1.0781 | 20.3846 | 20.3846 | 19.1871 | 19.1871 | 134° 59' 60.000" | 134° 59' 60.000" | Start to End | Start to End | Straight |  | 0 | 0 | 0 | 0 | 0 | 0 | 2 | Pipe | STORM | 600x750 | Rectangular | 2 | 0
C-967 | 900 x 750 mm Concret [...] | STORM | 34.71 | 34.643 | 0.33% | MH-4747 | MH-4748 | 440217.7749 | 1826613.8926 | 440231.9195 | 1826628.0372 | Basic | No | 900 | 750.000mm | 150.000mm | AV A2 CROSSING 1 | 0+529.21 | 0+509.21 | 0.032 | 0 | Z4_ FRL | 1.0499 | 1.2427 | 1.1725 | 1.0499 | 20.0034 | 20.0035 | 18.8075 | 18.8076 | 45° 0' 0.000" | 45° 0' 0.000" | Start to End | Start to End | Straight |  | 0 | 0 | 0 | 0 | 0 | 0 | 2 | Pipe | STORM | 900x750 | Rectangular | 2 | 0
C-275 | 900 x 750 mm Concret [...] | STORM | 34.829 | 34.811 | 0.09% | MH-4746 | MH-4747 | 440198.7499 | 1826613.5701 | 440217.7749 | 1826613.8926 | Basic | No | 900 | 750.000mm | 150.000mm | AV A2 CROSSING 1 | 0+548.41 | 0+529.21 | -0.0011 | 0.032 | Z4_ FRL | 0.8679 | 1.0715 | 1.0526 | 1.0715 | 18.9379 | 18.9379 | 17.6295 | 17.6295 | 89° 1' 43.999" | 89° 1' 43.999" | Start to End | Start to End | Straight |  | 0 | 0 | 0 | 0 | 0 | 0 | 2 | Pipe | STORM | 900x750 | Rectangular | 2 | 0
C-602 | 900 x 750 mm Concret [...] | STORM | 34.365 | 34.297 | 0.33% | MH-4748 | MH-4749 | 440231.9195 | 1826628.0372 | 440246.4004 | 1826642.5181 | Basic | No | 900 | 750.000mm | 150.000mm | AV A2 CROSSING 1 | 0+509.21 | 0+488.73 | 0 | -0.0328 | Z4_ FRL | 1.0482 | 1.3279 | 1.3279 | 1.0482 | 20.4791 | 20.4792 | 19.2831 | 19.2832 | 44° 59' 60.000" | 44° 59' 60.000" | Start to End | Start to End | Straight |  | 0 | 0 | 0 | 0 | 0 | 0 | 2 | Pipe | STORM | 900x750 | Rectangular | 2 | 0
C-628 | 600 x 750 mm Concret [...] | STORM | 34.896 | 34.829 | 0.33% | MH-4745 | MH-4746 | 440184.3919 | 1826627.9281 | 440198.7499 | 1826613.5701 | Basic | No | 600 | 750.000mm | 125.000mm | AV A2 CROSSING 1 | 0+568.71 | 0+548.41 | 0 | -0.0011 | Z4_ FRL | 1.0776 | 1.1631 | 1.1631 | 1.0776 | 20.3052 | 20.3053 | 19.108 | 19.1081 | 134° 59' 60.000" | 134° 59' 60.000" | Start to End | Start to End | Straight |  | 0 | 0 | 0 | 0 | 0 | 0 | 2 | Pipe | STORM | 600x750 | Rectangular | 2 | 0
C-1003 | 1,050 x 1,050 mm Con [...] | STORM | 31.281 | 31.233 | 0.33% | MH-4790 | MH-375 | 440473.6749 | 1826623.684 | 440483.931 | 1826633.9401 | Basic | No | 1050 | 1050.000mm | 175.000mm | AV A2 CROSSING 3 | 0+269.18 | 0+254.68 | 0 | 0.048 | Z4_ FRL | 1.0237 | 1.4042 | 1.338 | 1.0237 | 14.5042 | 14.5043 | 13.3081 | 13.3082 | 44° 59' 60.000" | 44° 59' 60.000" | Start to End | Start to End | Straight |  | 0 | 0 | 0 | 0 | 0 | 0 | 2 | Pipe | STORM | 1,050x1,050 | Rectangular | 2 | 0
C-518 | 1,050 x 1,050 mm Con [...] | STORM | 31.625 | 31.594 | 0.34% | MH-4789 | MH-4790 | 440473.6749 | 1826614.6372 | 440473.6749 | 1826623.684 | Basic | No | 1050 | 1050.000mm | 175.000mm | AV A2 CROSSING 3 | 0+278.23 | 0+269.18 | 0.001 | 0 | Z4_ FRL | 1.025 | 1.0439 | 1.0439 | 1.025 | 8.9588 | 8.9589 | 7.8866 | 7.8867 | 359° 59' 60.000" | 359° 59' 60.000" | Start to End | Start to End | Straight |  | 0 | 0 | 0 | 0 | 0 | 0 | 2 | Pipe | STORM | 1,050x1,050 | Rectangular | 2 | 0
C-1014 | 1,050 x 1,050 mm Con [...] | STORM | 30.807 | 30.766 | 0.33% | MH-375 | MH-4791 | 440483.931 | 1826633.9401 | 440492.608 | 1826642.6171 | Basic | No | 1050 | 1050.000mm | 175.000mm | AV A2 CROSSING 3 | 0+254.68 | 0+242.41 | 0.048 | 0.0887 | Z4_ FRL | 1.02 | 1.4497 | 1.4497 | 1.02 | 12.2712 | 12.2713 | 11.0766 | 11.0767 | 44° 59' 60.000" | 44° 59' 60.000" | Start to End | Start to End | Straight |  | 0 | 0 | 0 | 0 | 0 | 0 | 2 | Pipe | STORM | 1,050x1,050 | Rectangular | 2 | 0
C-202 | 1,050 x 1,050 mm Con [...] | STORM | 31.65 | 31.631 | 0.1% | MH-4788 | MH-4789 | 440454.3217 | 1826614.6372 | 440473.6749 | 1826614.6372 | Basic | No | 1050 | 1050.000mm | 175.000mm | AV A2 CROSSING 4 | 0+280.75 | 0+261.41 | -0.0371 | 0.0001 | Z4_ FRL | 0.8405 | 1.038 | 1.038 | 1.0379 | 19.5514 | 19.5514 | 18.3183 | 18.3183 | 90° 0' 0.000" | 90° 0' 0.000" | Start to End | Start to End | Straight |  | 0 | 0 | 0 | 0 | 0 | 0 | 2 | Pipe | STORM | 1,050x1,050 | Rectangular | 2 | 0
C-916 | 1,050 x 1,050 mm Con [...] | STORM | 31.714 | 31.65 | 0.35% | MH-4787 | MH-4788 | 440441.2535 | 1826627.7054 | 440454.3217 | 1826614.6372 | Basic | No | 1050 | 1050.000mm | 175.000mm | AV A2 CROSSING 4 | 0+299.23 | 0+280.75 | -0.0198 | -0.0371 | Z4_ FRL | 1.038 | 1.256 | 1.256 | 1.038 | 18.3257 | 18.3259 | 17.1313 | 17.1314 | 134° 59' 60.000" | 134° 59' 60.000" | Start to End | Start to End | Straight |  | 0 | 0 | 0 | 0 | 0 | 0 | 2 | Pipe | STORM | 1,050x1,050 | Rectangular | 2 | 0
C-949 | 1,050 x 1,050 mm Con [...] | STORM | 32.013 | 31.943 | 0.33% | MH-4786 | MH-4787 | 440426.3418 | 1826642.6171 | 440441.2535 | 1826627.7054 | Basic | No | 1050 | 1050.000mm | 175.000mm | AV A2 CROSSING 4 | 0+320.32 | 0+299.23 | 0 | -0.0198 | Z4_ FRL | 1.027 | 1.2353 | 1.2018 | 1.027 | 21.0886 | 21.0887 | 19.8925 | 19.8926 | 135° 0' 0.000" | 135° 0' 0.000" | Start to End | Start to End | Straight |  | 0 | 0 | 0 | 0 | 0 | 0 | 2 | Pipe | STORM | 1,050x1,050 | Rectangular | 2 | 0
C-959 | 1,050 x 1,050 mm Con [...] | STORM | 30.501 | 30.458 | 0.33% | MH-4791 | MH-4792 | 440492.608 | 1826642.6171 | 440505.5736 | 1826642.6171 | Basic | No | 1050 | 1050.000mm | 175.000mm | AV A2 LHS | 0+242.49 | 0+229.52 | 0.0561 | 0.0509 | Z4_ FRL | 1.0215 | 1.285 | 1.285 | 1.0215 | 12.8773 | 12.8773 | 11.5803 | 11.5804 | 90° 0' 0.000" | 90° 0' 0.000" | Start to End | Start to End | Straight |  | 0 | 0 | 0 | 0 | 0 | 0 | 2 | Pipe | STORM | 1,050x1,050 | Rectangular | 2 | 0
C-864 | 1,050 x 1,050 mm Con [...] | STORM | 30.082 | 30.018 | 0.33% | MH-4792 | MH-4793 | 440505.5736 | 1826642.6171 | 440524.6992 | 1826642.6171 | Basic | No | 1050 | 1050.000mm | 175.000mm | AV A2 LHS | 0+229.52 | 0+210.40 | 0.0509 | 0.0433 | Z4_ FRL | 1.0218 | 1.3975 | 1.3975 | 1.0218 | 19.1256 | 19.1257 | 17.9302 | 17.9303 | 90° 0' 0.000" | 90° 0' 0.000" | Start to End | Start to End | Straight |  | 0 | 0 | 0 | 0 | 0 | 0 | 2 | Pipe | STORM | 1,050x1,050 | Rectangular | 2 | 0
C-961 | 900 x 750 mm Concret [...] | STORM | 34.22 | 34.181 | 0.22% | MH-4749 | MH-4750 | 440246.4004 | 1826642.5181 | 440264.1147 | 1826642.5487 | Basic | No | 900 | 750.000mm | 150.000mm | AV A2 LHS | 0+488.70 | 0+470.98 | 0.0548 | 0.0785 | Z4_ FRL | 0.99 | 1.1252 | 1.1252 | 0.99 | 17.6965 | 17.6966 | 16.4669 | 16.4669 | 89° 54' 2.989" | 89° 54' 2.989" | Start to End | Start to End | Straight |  | 0 | 0 | 0 | 0 | 0 | 0 | 2 | Pipe | STORM | 900x750 | Rectangular | 2 | 0
C-367 | 1,050 x 1,050 mm Con [...] | STORM | 28.021 | 28.006 | 0.14% | MH-4802 | MH-4809 | 440584.4251 | 1826642.6171 | 440595.2751 | 1826642.6171 | Basic | No | 1050 | 1050.000mm | 175.000mm | AV A2 LHS | 0+150.67 | 0+139.82 | 0.0196 | 0.0153 | Z4_ FRL | 1.8798 | 1.9661 | 1.883 | 1.8798 | 10.85 | 10.85 | 9.6519 | 9.6519 | 90° 0' 0.000" | 90° 0' 0.000" | Start to End | Start to End | Straight |  | 0 | 0 | 0 | 0 | 0 | 0 | 2 | Pipe | STORM | 1,050x1,050 | Rectangular | 2 | 0
C-653 | 900 x 750 mm Concret [...] | STORM | 33.998 | 33.962 | 0.22% | MH-4750 | MH-4751 | 440264.1147 | 1826642.5487 | 440280.2475 | 1826642.5171 | Basic | No | 900 | 750.000mm | 150.000mm | AV A2 LHS | 0+470.98 | 0+454.85 | 0.0785 | 0.0404 | Z4_ FRL | 1.0516 | 1.173 | 1.173 | 1.0516 | 16.1329 | 16.1329 | 14.9355 | 14.9356 | 90° 6' 44.576" | 90° 6' 44.576" | Start to End | Start to End | Straight |  | 0 | 0 | 0 | 0 | 0 | 0 | 2 | Pipe | STORM | 900x750 | Rectangular | 2 | 0
C-690 | 900 x 750 mm Concret [...] | STORM | 33.832 | 33.766 | 0.33% | MH-4751 | MH-4752 | 440280.2475 | 1826642.5171 | 440300.2475 | 1826642.5171 | Basic | No | 900 | 750.000mm | 150.000mm | AV A2 LHS | 0+454.85 | 0+434.85 | 0.0404 | 0.0325 | Z4_ FRL | 1.0516 | 1.1816 | 1.1816 | 1.0516 | 20 | 20.0001 | 18.804 | 18.8041 | 90° 0' 0.000" | 90° 0' 0.000" | Start to End | Start to End | Straight |  | 0 | 0 | 0 | 0 | 0 | 0 | 2 | Pipe | STORM | 900x750 | Rectangular | 2 | 0
C-783 | 900 x 750 mm Concret [...] | STORM | 33.636 | 33.57 | 0.33% | MH-4752 | MH-4753 | 440300.2475 | 1826642.5171 | 440320.2475 | 1826642.5171 | Basic | No | 900 | 750.000mm | 150.000mm | AV A2 LHS | 0+434.85 | 0+414.85 | 0.0325 | 0.0245 | Z4_ FRL | 1.0516 | 1.1816 | 1.1816 | 1.0516 | 20 | 20.0001 | 18.804 | 18.8041 | 90° 0' 0.000" | 90° 0' 0.000" | Start to End | Start to End | Straight |  | 0 | 0 | 0 | 0 | 0 | 0 | 2 | Pipe | STORM | 900x750 | Rectangular | 2 | 0
C-938 | 1,050 x 1,050 mm Con [...] | STORM | 28.946 | 28.881 | 0.33% | MH-174 | MH-4802 | 440564.7616 | 1826642.6171 | 440584.4251 | 1826642.6171 | Basic | No | 1050 | 1050.000mm | 175.000mm | AV A2 LHS | 0+170.34 | 0+150.67 | 0.0274 | 0.0196 | Z4_ FRL | 0.9932 | 1.1856 | 1.1856 | 1.023 | 19.6635 | 19.6636 | 18.4681 | 18.4682 | 90° 0' 0.000" | 90° 0' 0.000" | Start to End | Start to End | Straight |  | 0 | 0 | 0 | 0 | 0 | 0 | 2 | Pipe | STORM | 1,050x1,050 | Rectangular | 2 | 0
C-838 | 900 x 750 mm Concret [...] | STORM | 33.44 | 33.374 | 0.33% | MH-4753 | MH-4754 | 440320.2475 | 1826642.5171 | 440340.2475 | 1826642.5171 | Basic | No | 900 | 750.000mm | 150.000mm | AV A2 LHS | 0+414.85 | 0+394.85 | 0.0245 | 0.0166 | Z4_ FRL | 1.0517 | 1.1816 | 1.1816 | 1.0517 | 20 | 20.0001 | 18.804 | 18.8041 | 90° 0' 0.000" | 90° 0' 0.000" | Start to End | Start to End | Straight |  | 0 | 0 | 0 | 0 | 0 | 0 | 2 | Pipe | STORM | 900x750 | Rectangular | 2 | 0
C-740 | 1,050 x 1,050 mm Con [...] | STORM | 29.605 | 29.537 | 0.33% | MH-4793 | MH-4794 | 440524.6992 | 1826642.6171 | 440545.0966 | 1826642.6171 | Basic | No | 1050 | 1050.000mm | 175.000mm | AV A2 LHS | 0+210.40 | 0+190.00 | 0.0433 | 0.0352 | Z4_ FRL | 1.0205 | 1.4348 | 1.4348 | 1.0205 | 20.3975 | 20.3976 | 19.2021 | 19.2022 | 90° 0' 0.000" | 90° 0' 0.000" | Start to End | Start to End | Straight |  | 0 | 0 | 0 | 0 | 0 | 0 | 2 | Pipe | STORM | 1,050x1,050 | Rectangular | 2 | 0
C-658 | 900 x 750 mm Concret [...] | STORM | 33.176 | 33.135 | 0.33% | MH-4754 | MH-4755 | 440340.2475 | 1826642.5171 | 440352.5749 | 1826642.5171 | Basic | No | 900 | 750.000mm | 150.000mm | AV A2 LHS | 0+394.85 | 0+382.52 | 0.0166 | 0.0117 | Z4_ FRL | 1.0215 | 1.2497 | 1.2497 | 1.0485 | 12.5176 | 12.5177 | 11.3216 | 11.3217 | 90° 0' 0.000" | 90° 0' 0.000" | Start to End | Start to End | Straight |  | 0 | 0 | 0 | 0 | 0 | 0 | 2 | Pipe | STORM | 900x750 | Rectangular | 2 | 0
C-303 | 1,050 x 1,050 mm Con [...] | STORM | 32.703 | 32.694 | 0.1% | MH-4755 | MH-4782 | 440352.5749 | 1826642.6171 | 440361.7749 | 1826642.6171 | Basic | No | 1050 | 1050.000mm | 175.000mm | AV A2 LHS | 0+382.52 | 0+373.32 | 0.1117 | 0.108 | Z4_ FRL | 1.1078 | 1.227 | 1.1521 | 1.1078 | 9.0098 | 9.0098 | 7.8112 | 7.8112 | 90° 0' 0.000" | 90° 0' 0.000" | Start to End | Start to End | Straight |  | 0 | 0 | 0 | 0 | 0 | 0 | 2 | Pipe | STORM | 1,050x1,050 | Rectangular | 2 | 0
C-741 | 1,050 x 1,050 mm Con [...] | STORM | 32.331 | 32.262 | 0.26% | MH-4784 | MH-4786 | 440400.2475 | 1826642.6171 | 440426.3418 | 1826642.6171 | Basic | No | 1050 | 1050.000mm | 175.000mm | AV A2 LHS | 0+334.85 | 0+308.76 | 0.0928 | 0.0824 | Z4_ FRL | 0.9528 | 1.1797 | 1.1797 | 0.9528 | 26.006 | 26.0061 | 24.7081 | 24.7082 | 90° 0' 0.000" | 90° 0' 0.000" | Start to End | Start to End | Straight |  | 0 | 0 | 0 | 0 | 0 | 0 | 2 | Pipe | STORM | 1,050x1,050 | Rectangular | 2 | 0
C-143 | 1,050 x 1,050 mm Con [...] | STORM | 32.667 | 32.649 | 0.1% | MH-4782 | MH-4783 | 440361.7749 | 1826642.6171 | 440380.2475 | 1826642.6171 | Basic | No | 1050 | 1050.000mm | 175.000mm | AV A2 LHS | 0+373.32 | 0+354.85 | 0.108 | 0.1007 | Z4_ FRL | 1.0577 | 1.2739 | 1.1348 | 1.0577 | 18.4726 | 18.4726 | 17.2739 | 17.2739 | 90° 0' 0.000" | 90° 0' 0.000" | Start to End | Start to End | Straight |  | 0 | 0 | 0 | 0 | 0 | 0 | 2 | Pipe | STORM | 1,050x1,050 | Rectangular | 2 | 0
C-175 | 1,050 x 1,050 mm Con [...] | STORM | 28.006 | 27.987 | 0.1% | MH-4809 | MH-4811 | 440595.2751 | 1826642.6171 | 440614.1014 | 1826642.6171 | Basic | No | 1050 | 1050.000mm | 175.000mm | AV A2 LHS | 0+139.82 | 0+121.00 | 0.0153 | 0.0078 | Z4_ FRL | 1.8618 | 2.0409 | 1.8798 | 1.904 | 18.8263 | 18.8263 | 17.6277 | 17.6277 | 90° 0' 0.000" | 90° 0' 0.000" | Start to End | Start to End | Straight |  | 0 | 0 | 0 | 0 | 0 | 0 | 2 | Pipe | STORM | 1,050x1,050 | Rectangular | 2 | 0
C-784 | 1,050 x 1,050 mm Con [...] | STORM | 32.552 | 32.486 | 0.33% | MH-4783 | MH-4784 | 440380.2475 | 1826642.6171 | 440400.2475 | 1826642.6171 | Basic | No | 1050 | 1050.000mm | 175.000mm | AV A2 LHS | 0+354.85 | 0+334.85 | 0.1007 | 0.0928 | Z4_ FRL | 1.0247 | 1.1547 | 1.1547 | 1.0247 | 20 | 20.0001 | 18.8046 | 18.8047 | 90° 0' 0.000" | 90° 0' 0.000" | Start to End | Start to End | Straight |  | 0 | 0 | 0 | 0 | 0 | 0 | 2 | Pipe | STORM | 1,050x1,050 | Rectangular | 2 | 0
C-845 | 1,050 x 1,050 mm Con [...] | STORM | 29.177 | 29.111 | 0.34% | MH-4794 | MH-174 | 440545.0966 | 1826642.6171 | 440564.7616 | 1826642.6171 | Basic | No | 1050 | 1050.000mm | 175.000mm | AV A2 LHS | 0+190.00 | 0+170.34 | 0.0352 | 0.0274 | Z4_ FRL | 1.0206 | 1.3805 | 1.3805 | 1.0206 | 19.665 | 19.6651 | 18.4697 | 18.4698 | 90° 0' 0.000" | 90° 0' 0.000" | Start to End | Start to End | Straight |  | 0 | 0 | 0 | 0 | 0 | 0 | 2 | Pipe | STORM | 1,050x1,050 | Rectangular | 2 | 0
C-413 | 450 x 450 mm Concret [...] | STORM | 37.241 | 37.212 | 0.21% | MH-4729 | MH-158 | 439906.2429 | 1826642.2671 | 439920.1615 | 1826642.2671 | Basic | No | 450 | 450.000mm | 125.000mm | AV A2 LHS | 0+828.86 | 0+814.94 | -0.061 | -0.0666 | Z4_ FRL | 1.0809 | 1.0833 | 1.0833 | 1.0809 | 13.9186 | 13.9186 | 12.7201 | 12.7201 | 90° 0' 0.000" | 90° 0' 0.000" | Start to End | Start to End | Straight |  | 0 | 0 | 0 | 0 | 0 | 0 | 2 | Pipe | STORM | 450x450 | Rectangular | 2 | 0
C-1009 | 600 x 750 mm Concret [...] | STORM | 35.075 | 35.041 | 0.35% | MH-4743 | MH-4744 | 440160.2475 | 1826642.3421 | 440169.9779 | 1826642.3421 | Basic | No | 600 | 750.000mm | 125.000mm | AV A2 LHS | 0+574.85 | 0+565.12 | -0.0869 | -0.0908 | Z4_ FRL | 1.0816 | 1.143 | 1.143 | 1.0816 | 9.8373 | 9.8373 | 8.7337 | 8.7337 | 90° 0' 0.000" | 90° 0' 0.000" | Start to End | Start to End | Straight |  | 0 | 0 | 0 | 0 | 0 | 0 | 2 | Pipe | STORM | 600x750 | Rectangular | 2 | 0
C-446 | 450 x 450 mm Concret [...] | STORM | 37.212 | 37.167 | 0.23% | MH-158 | MH-4731 | 439920.1615 | 1826642.2671 | 439939.532 | 1826642.2671 | Basic | No | 450 | 450.000mm | 125.000mm | AV A2 LHS | 0+814.94 | 0+795.57 | -0.0666 | -0.0743 | Z4_ FRL | 1.0809 | 1.0823 | 1.0809 | 1.0823 | 19.3705 | 19.3706 | 18.1722 | 18.1722 | 90° 0' 0.000" | 90° 0' 0.000" | Start to End | Start to End | Straight |  | 0 | 0 | 0 | 0 | 0 | 0 | 2 | Pipe | STORM | 450x450 | Rectangular | 2 | 0
C-189 | 1,050 x 1,050 mm Con [...] | STORM | 27.987 | 27.967 | 0.1% | MH-4811 | <None> | 440614.1014 | 1826642.6171 | 440633.7779 | 1826642.6171 | Basic | No | 1050 | 1050.000mm | 175.000mm | AV A2 LHS | 0+121.00 | 0+101.32 | 0.0078 | 0 | Z4_ FRL | 1.904 | 1.924 | 1.904 | 1.924 | 19.6769 | 19.6769 | 19.0772 | 19.0773 | 90° 0' 0.000" | 90° 0' 0.000" | Start to End | Start to End | Straight |  | 0 | 0 | 0 | 0 | 0 | 0 | 2 | Pipe | STORM | 1,050x1,050 | Rectangular | 3 | 0
C-444 | 450 x 450 mm Concret [...] | STORM | 37.167 | 37.125 | 0.23% | MH-4731 | MH-4732 | 439939.532 | 1826642.2671 | 439958.0755 | 1826642.2671 | Basic | No | 450 | 450.000mm | 125.000mm | AV A2 LHS | 0+795.57 | 0+777.02 | -0.0743 | -0.0816 | Z4_ FRL | 1.0823 | 1.0825 | 1.0823 | 1.0825 | 18.5435 | 18.5436 | 17.3451 | 17.3452 | 90° 0' 0.000" | 90° 0' 0.000" | Start to End | Start to End | Straight |  | 0 | 0 | 0 | 0 | 0 | 0 | 2 | Pipe | STORM | 450x450 | Rectangular | 2 | 0
C-457 | 450 x 450 mm Concret [...] | STORM | 37.125 | 37.087 | 0.24% | MH-4732 | MH-4733 | 439958.0755 | 1826642.2671 | 439973.9674 | 1826642.2671 | Basic | No | 450 | 450.000mm | 125.000mm | AV A2 LHS | 0+777.02 | 0+761.13 | -0.0816 | -0.0879 | Z4_ FRL | 1.0815 | 1.0838 | 1.0825 | 1.0815 | 15.8918 | 15.8919 | 14.6935 | 14.6935 | 90° 0' 0.000" | 90° 0' 0.000" | Start to End | Start to End | Straight |  | 0 | 0 | 0 | 0 | 0 | 0 | 2 | Pipe | STORM | 450x450 | Rectangular | 2 | 0
C-922 | 450 x 450 mm Concret [...] | STORM | 37.029 | 36.966 | 0.34% | MH-4733 | MH-4734 | 439973.9674 | 1826642.2671 | 439992.6542 | 1826642.2671 | Basic | No | 450 | 450.000mm | 125.000mm | AV A2 LHS | 0+761.13 | 0+742.44 | -0.0879 | -0.0954 | Z4_ FRL | 1.0475 | 1.215 | 1.1395 | 1.0648 | 18.6868 | 18.6869 | 17.4892 | 17.4893 | 90° 0' 0.000" | 90° 0' 0.000" | Start to End | Start to End | Straight |  | 0 | 0 | 0 | 0 | 0 | 0 | 2 | Pipe | STORM | 450x450 | Rectangular | 2 | 0
C-300 | 600 x 600 mm Concret [...] | STORM | 36.816 | 36.805 | 0.1% | MH-4734 | MH-4735 | 439992.6542 | 1826642.2671 | 440003.7542 | 1826642.3421 | Basic | No | 600 | 600.000mm | 125.000mm | AV A2 LHS | 0+742.44 | 0+731.34 | -0.0954 | -0.0248 | Z4_ FRL | 1.0648 | 1.1619 | 1.0648 | 1.0728 | 10.9 | 10.9 | 9.7011 | 9.7011 | 89° 36' 46.340" | 89° 36' 46.340" | Start to End | Start to End | Straight |  | 0 | 0 | 0 | 0 | 0 | 0 | 2 | Pipe | STORM | 600x600 | Rectangular | 2 | 0
C-1000 | 600 x 600 mm Concret [...] | STORM | 36.713 | 36.657 | 0.34% | MH-4735 | MH-4736 | 440003.7542 | 1826642.3421 | 440020.2475 | 1826642.3421 | Basic | No | 600 | 600.000mm | 125.000mm | AV A2 LHS | 0+731.34 | 0+714.85 | -0.0248 | -0.0313 | Z4_ FRL | 1.08 | 1.3383 | 1.1648 | 1.08 | 16.6933 | 16.6934 | 15.4962 | 15.4962 | 90° 0' 0.000" | 90° 0' 0.000" | Start to End | Start to End | Straight |  | 0 | 0 | 0 | 0 | 0 | 0 | 2 | Pipe | STORM | 600x600 | Rectangular | 2 | 0
C-799 | 600 x 600 mm Concret [...] | STORM | 36.53 | 36.463 | 0.34% | MH-4736 | MH-4737 | 440020.2475 | 1826642.3421 | 440040.2475 | 1826642.3421 | Basic | No | 600 | 600.000mm | 125.000mm | AV A2 LHS | 0+714.85 | 0+694.85 | -0.0313 | -0.0393 | Z4_ FRL | 1.0808 | 1.207 | 1.207 | 1.0808 | 20 | 20.0001 | 18.8028 | 18.803 | 90° 0' 0.000" | 90° 0' 0.000" | Start to End | Start to End | Straight |  | 0 | 0 | 0 | 0 | 0 | 0 | 2 | Pipe | STORM | 600x600 | Rectangular | 2 | 0
C-903 | 600 x 600 mm Concret [...] | STORM | 36.133 | 36.071 | 0.34% | MH-4738 | MH-4739 | 440061.7797 | 1826642.3421 | 440080.2475 | 1826642.3421 | Basic | No | 600 | 600.000mm | 125.000mm | AV A2 LHS | 0+673.32 | 0+654.85 | -0.0478 | -0.0551 | Z4_ FRL | 1.0809 | 1.1998 | 1.1998 | 1.0809 | 18.4677 | 18.4678 | 17.2706 | 17.2707 | 90° 0' 0.000" | 90° 0' 0.000" | Start to End | Start to End | Straight |  | 0 | 0 | 0 | 0 | 0 | 0 | 2 | Pipe | STORM | 600x600 | Rectangular | 2 | 0
C-800 | 600 x 600 mm Concret [...] | STORM | 35.942 | 35.875 | 0.34% | MH-4739 | MH-4740 | 440080.2475 | 1826642.3421 | 440100.2475 | 1826642.3421 | Basic | No | 600 | 600.000mm | 125.000mm | AV A2 LHS | 0+654.85 | 0+634.85 | -0.0551 | -0.0631 | Z4_ FRL | 1.0809 | 1.2099 | 1.2099 | 1.0809 | 20 | 20.0001 | 18.8028 | 18.803 | 90° 0' 0.000" | 90° 0' 0.000" | Start to End | Start to End | Straight |  | 0 | 0 | 0 | 0 | 0 | 0 | 2 | Pipe | STORM | 600x600 | Rectangular | 2 | 0
C-801 | 600 x 600 mm Concret [...] | STORM | 35.746 | 35.679 | 0.34% | MH-4740 | MH-4741 | 440100.2475 | 1826642.3421 | 440120.2475 | 1826642.3421 | Basic | No | 600 | 600.000mm | 125.000mm | AV A2 LHS | 0+634.85 | 0+614.85 | -0.0631 | -0.071 | Z4_ FRL | 1.0809 | 1.2099 | 1.2099 | 1.0809 | 20 | 20.0001 | 18.8028 | 18.803 | 90° 0' 0.000" | 90° 0' 0.000" | Start to End | Start to End | Straight |  | 0 | 0 | 0 | 0 | 0 | 0 | 2 | Pipe | STORM | 600x600 | Rectangular | 2 | 0
C-746 | 600 x 750 mm Concret [...] | STORM | 35.388 | 35.315 | 0.33% | MH-4741 | MH-4742 | 440120.2475 | 1826642.3421 | 440142.1732 | 1826642.3421 | Basic | No | 600 | 750.000mm | 125.000mm | AV A2 LHS | 0+614.85 | 0+592.92 | -0.071 | -0.0797 | Z4_ FRL | 1.0801 | 1.2219 | 1.2219 | 1.0801 | 21.9257 | 21.9258 | 20.7286 | 20.7287 | 90° 0' 0.000" | 90° 0' 0.000" | Start to End | Start to End | Straight |  | 0 | 0 | 0 | 0 | 0 | 0 | 2 | Pipe | STORM | 600x750 | Rectangular | 2 | 0
C-612 | 600 x 600 mm Concret [...] | STORM | 36.324 | 36.252 | 0.33% | MH-4737 | MH-4738 | 440040.2475 | 1826642.3421 | 440061.7797 | 1826642.3421 | Basic | No | 600 | 600.000mm | 125.000mm | AV A2 LHS | 0+694.85 | 0+673.32 | -0.0393 | -0.0478 | Z4_ FRL | 1.0808 | 1.2198 | 1.2198 | 1.0808 | 21.5323 | 21.5324 | 20.3351 | 20.3352 | 90° 0' 0.000" | 90° 0' 0.000" | Start to End | Start to End | Straight |  | 0 | 0 | 0 | 0 | 0 | 0 | 2 | Pipe | STORM | 600x600 | Rectangular | 2 | 0
C-736 | 600 x 750 mm Concret [...] | STORM | 35.198 | 35.137 | 0.34% | MH-4742 | MH-4743 | 440142.1732 | 1826642.3421 | 440160.2475 | 1826642.3421 | Basic | No | 600 | 750.000mm | 125.000mm | AV A2 LHS | 0+592.92 | 0+574.85 | -0.0797 | -0.0869 | Z4_ FRL | 1.081 | 1.1971 | 1.1971 | 1.081 | 18.0743 | 18.0744 | 16.8771 | 16.8772 | 90° 0' 0.000" | 90° 0' 0.000" | Start to End | Start to End | Straight |  | 0 | 0 | 0 | 0 | 0 | 0 | 2 | Pipe | STORM | 600x750 | Rectangular | 2 | 0
C-863 | 1,050 x 1,350 mm Con [...] | STORM | 30.176 | 30.141 | 0.33% | MH-5102 | MH-5125 | 440494.35 | 1826661.0171 | 440505.025 | 1826661.0171 | Basic | No | 1050 | 1350.000mm | 175.000mm | AV A2 RHS | 0+240.74 | 0+230.07 | 0 | 0 | Z4_ FRL | 1.0433 | 1.2964 | 1.1902 | 1.0604 | 10.675 | 10.6751 | 9.4796 | 9.4796 | 90° 0' 0.000" | 90° 0' 0.000" | Start to End | Start to End | Straight |  | 0 | 0 | 0 | 0 | 0 | 0 | 2 | Pipe | STORM | 1,050x1,350 | Rectangular | 2 | 0
C-241 | 1,050 x 1,350 mm Con [...] | STORM | 31.8 | 31.786 | 0.1% | MH-5048 | MH-5049 | 440340.2475 | 1826661.0171 | 440354.5249 | 1826661.0171 | Basic | No | 1050 | 1350.000mm | 175.000mm | AV A2 RHS | 0+394.85 | 0+380.57 | 0 | 0 | Z4_ FRL | 1.6991 | 1.9986 | 1.9986 | 1.7254 | 14.2775 | 14.2775 | 13.0788 | 13.0788 | 89° 59' 59.894" | 89° 59' 59.894" | Start to End | Start to End | Straight |  | 0 | 0 | 0 | 0 | 0 | 0 | 2 | Pipe | STORM | 1,050x1,350 | Rectangular | 2 | 0
C-145 | 1,050 x 1,350 mm Con [...] | STORM | 31.904 | 31.883 | 0.1% | MH-5042 | MH-5044 | 440236.358 | 1826661.0171 | 440257.8263 | 1826661.0171 | Basic | No | 1050 | 1350.000mm | 175.000mm | AV A2 RHS | 0+498.74 | 0+477.27 | 0 | 0 | Z4_ FRL | 2.7233 | 2.9126 | 2.9126 | 2.7233 | 21.3795 | 21.3795 | 20.0793 | 20.0793 | 89° 59' 60.000" | 89° 59' 60.000" | Start to End | Start to End | Straight |  | 0 | 0 | 0 | 0 | 0 | 0 | 2 | Pipe | STORM | 1,050x1,350 | Rectangular | 2 | 0
C-558 | 1,050 x 1,350 mm Con [...] | STORM | 29.871 | 29.82 | 0.34% | MH-5125 | MH-5126 | 440505.025 | 1826661.0171 | 440520.2475 | 1826661.0171 | Basic | No | 1050 | 1350.000mm | 175.000mm | AV A2 RHS | 0+230.07 | 0+214.85 | 0 | 0 | Z4_ FRL | 1.025 | 1.4425 | 1.3304 | 1.025 | 15.2224 | 15.2225 | 14.0271 | 14.0272 | 90° 0' 0.000" | 90° 0' 0.000" | Start to End | Start to End | Straight |  | 0 | 0 | 0 | 0 | 0 | 0 | 2 | Pipe | STORM | 1,050x1,350 | Rectangular | 2 | 0
C-288 | 750 x 600 mm Concret [...] | STORM | 36.281 | 36.264 | 0.1% | MH-4988 | MH-4989 | 440003.7542 | 1826661.1921 | 440020.2475 | 1826661.1921 | Basic | No | 750 | 600.000mm | 150.000mm | AV A2 RHS | 0+731.34 | 0+714.85 | 0.175 | 0.175 | Z4_ FRL | 1.3918 | 1.5871 | 1.4118 | 1.446 | 16.7988 | 16.7988 | 15.5999 | 15.5999 | 90° 0' 0.000" | 90° 0' 0.000" | Start to End | Start to End | Straight |  | 0 | 0 | 0 | 0 | 0 | 0 | 2 | Pipe | STORM | 750x600 | Rectangular | 2 | 0
C-462 | 450 x 450 mm Concret [...] | STORM | 37.122 | 37.073 | 0.26% | MH-4982 | MH-4983 | 439958.7445 | 1826661.3671 | 439977.8626 | 1826661.3671 | Basic | No | 450 | 450.000mm | 125.000mm | AV A2 RHS | 0+776.35 | 0+757.23 | 0.35 | 0.35 | Z4_ FRL | 1.0823 | 1.0869 | 1.084 | 1.0823 | 19.1181 | 19.1181 | 17.9199 | 17.9199 | 90° 0' 0.000" | 90° 0' 0.000" | Start to End | Start to End | Straight |  | 0 | 0 | 0 | 0 | 0 | 0 | 2 | Pipe | STORM | 450x450 | Rectangular | 2 | 0
C-294 | 1,050 x 1,350 mm Con [...] | STORM | 31.786 | 31.775 | 0.11% | MH-5049 | MH-5050 | 440354.5249 | 1826661.0171 | 440364.9249 | 1826661.0171 | Basic | No | 1050 | 1350.000mm | 175.000mm | AV A2 RHS | 0+380.57 | 0+370.17 | 0 | 0 | Z4_ FRL | 1.6862 | 1.811 | 1.7254 | 1.6889 | 10.4 | 10.4 | 9.2015 | 9.2015 | 90° 0' 0.000" | 90° 0' 0.000" | Start to End | Start to End | Straight |  | 0 | 0 | 0 | 0 | 0 | 0 | 2 | Pipe | STORM | 1,050x1,350 | Rectangular | 2 | 0
C-137 | 1,050 x 1,350 mm Con [...] | STORM | 28.505 | 28.488 | 0.1% | MH-165 | <None> | 440616.5196 | 1826661.0171 | 440633.6645 | 1826661.0171 | Basic | No | 1050 | 1350.000mm | 175.000mm | AV A2 RHS | 0+118.57 | 0+101.43 | 0 | 0 | Z4_ FRL | 1.086 | 1.103 | 1.086 | 1.103 | 17.1454 | 17.1454 | 16.5456 | 16.5456 | 89° 59' 59.912" | 89° 59' 59.912" | Start to End | Start to End | Straight |  | 0 | 0 | 0 | 0 | 0 | 0 | 2 | Pipe | STORM | 1,050x1,350 | Rectangular | 3 | 0
C-706 | 750 x 600 mm Concret [...] | STORM | 36.244 | 36.224 | 0.1% | MH-4990 | MH-4991 | 440040.2475 | 1826661.1921 | 440060.2475 | 1826661.1921 | Basic | No | 750 | 600.000mm | 150.000mm | AV A2 RHS | 0+694.85 | 0+674.85 | 0.175 | 0.175 | Z4_ FRL | 1.0968 | 1.2728 | 1.2728 | 1.0968 | 20 | 20 | 18.801 | 18.8011 | 90° 0' 0.000" | 90° 0' 0.000" | Start to End | Start to End | Straight |  | 0 | 0 | 0 | 0 | 0 | 0 | 2 | Pipe | STORM | 750x600 | Rectangular | 2 | 0
C-224 | 750 x 600 mm Concret [...] | STORM | 36.264 | 36.244 | 0.1% | MH-4989 | MH-4990 | 440020.2475 | 1826661.1921 | 440040.2475 | 1826661.1921 | Basic | No | 750 | 600.000mm | 150.000mm | AV A2 RHS | 0+714.85 | 0+694.85 | 0.175 | 0.175 | Z4_ FRL | 1.2728 | 1.446 | 1.446 | 1.2728 | 20 | 20 | 18.801 | 18.8011 | 90° 0' 0.000" | 90° 0' 0.000" | Start to End | Start to End | Straight |  | 0 | 0 | 0 | 0 | 0 | 0 | 2 | Pipe | STORM | 750x600 | Rectangular | 2 | 0
C-459 | 1,050 x 1,350 mm Con [...] | STORM | 28.572 | 28.521 | 0.26% | MH-5129 | MH-5130 | 440580.2475 | 1826661.0171 | 440600.1966 | 1826661.0171 | Basic | No | 1050 | 1350.000mm | 175.000mm | AV A2 RHS | 0+154.85 | 0+134.90 | 0 | 0 | Z4_ FRL | 1.0023 | 1.0255 | 1.0248 | 1.0255 | 19.9491 | 19.9492 | 18.7527 | 18.7528 | 90° 0' 0.000" | 90° 0' 0.000" | Start to End | Start to End | Straight |  | 0 | 0 | 0 | 0 | 0 | 0 | 2 | Pipe | STORM | 1,050x1,350 | Rectangular | 2 | 0
C-806 | 750 x 600 mm Concret [...] | STORM | 35.942 | 35.875 | 0.34% | MH-4992 | MH-4993 | 440080.2475 | 1826661.1921 | 440100.2475 | 1826661.1921 | Basic | No | 750 | 600.000mm | 150.000mm | AV A2 RHS | 0+654.85 | 0+634.85 | 0.175 | 0.175 | Z4_ FRL | 1.0539 | 1.1829 | 1.1829 | 1.0539 | 20 | 20.0001 | 18.8035 | 18.8036 | 90° 0' 0.000" | 90° 0' 0.000" | Start to End | Start to End | Straight |  | 0 | 0 | 0 | 0 | 0 | 0 | 2 | Pipe | STORM | 750x600 | Rectangular | 2 | 0
C-246 | 1,050 x 1,350 mm Con [...] | STORM | 31.605 | 31.586 | 0.1% | MH-5050 | MH-5051 | 440364.9249 | 1826661.0171 | 440383.3279 | 1826661.0171 | Basic | No | 1050 | 1350.000mm | 175.000mm | AV A2 RHS | 0+370.17 | 0+351.77 | 0 | 0 | Z4_ FRL | 1.7905 | 2.0057 | 1.8589 | 1.7905 | 18.403 | 18.403 | 17.2044 | 17.2044 | 90° 0' 0.082" | 90° 0' 0.082" | Start to End | Start to End | Straight |  | 0 | 0 | 0 | 0 | 0 | 0 | 2 | Pipe | STORM | 1,050x1,350 | Rectangular | 2 | 0
C-975 | 1,050 x 1,350 mm Con [...] | STORM | 30.392 | 30.344 | 0.34% | MH-5056 | MH-5102 | 440480.2475 | 1826661.0171 | 440494.35 | 1826661.0171 | Basic | No | 1050 | 1350.000mm | 175.000mm | AV A2 RHS | 0+254.85 | 0+240.74 | 0 | 0 | Z4_ FRL | 0.9914 | 1.3782 | 1.3543 | 1.0222 | 14.1026 | 14.1026 | 12.9073 | 12.9074 | 90° 0' 0.000" | 90° 0' 0.000" | Start to End | Start to End | Straight |  | 0 | 0 | 0 | 0 | 0 | 0 | 2 | Pipe | STORM | 1,050x1,350 | Rectangular | 2 | 0
C-988 | 450 x 450 mm Concret [...] | STORM | 36.916 | 36.866 | 0.34% | MH-4983 | MH-4987 | 439977.8626 | 1826661.3671 | 439992.6542 | 1826661.3671 | Basic | No | 450 | 450.000mm | 125.000mm | AV A2 RHS | 0+757.23 | 0+742.44 | 0.35 | 0.35 | Z4_ FRL | 1.0465 | 1.2393 | 1.2393 | 1.0651 | 14.7916 | 14.7917 | 13.5939 | 13.594 | 90° 0' 0.000" | 90° 0' 0.000" | Start to End | Start to End | Straight |  | 0 | 0 | 0 | 0 | 0 | 0 | 2 | Pipe | STORM | 450x450 | Rectangular | 2 | 0
C-167 | 750 x 450 mm Concret [...] | STORM | 36.544 | 36.533 | 0.1% | MH-4987 | MH-4988 | 439992.6542 | 1826661.2171 | 440003.7542 | 1826661.2171 | Basic | No | 750 | 450.000mm | 125.000mm | AV A2 RHS | 0+742.44 | 0+731.34 | 0.2 | 0.2 | Z4_ FRL | 1.3334 | 1.4777 | 1.3891 | 1.3342 | 10.7944 | 10.7945 | 9.5954 | 9.5954 | 90° 0' 0.000" | 90° 0' 0.000" | Start to End | Start to End | Straight |  | 0 | 0 | 0 | 0 | 0 | 0 | 2 | Pipe | STORM | 750x450 | Rectangular | 2 | 0
C-152 | 1,050 x 1,350 mm Con [...] | STORM | 31.586 | 31.568 | 0.1% | MH-5051 | MH-153 | 440383.3279 | 1826661.0171 | 440401.5484 | 1826661.0171 | Basic | No | 1050 | 1350.000mm | 175.000mm | AV A2 RHS | 0+351.77 | 0+333.55 | 0 | 0 | Z4_ FRL | 1.63 | 1.7905 | 1.7905 | 1.63 | 18.2205 | 18.2205 | 17.0219 | 17.0219 | 90° 0' 0.000" | 90° 0' 0.000" | Start to End | Start to End | Straight |  | 0 | 0 | 0 | 0 | 0 | 0 | 2 | Pipe | STORM | 1,050x1,350 | Rectangular | 2 | 0
C-824 | 1,050 x 1,350 mm Con [...] | STORM | 30.788 | 30.721 | 0.34% | MH-5055 | MH-5056 | 440460.2475 | 1826661.0171 | 440480.2475 | 1826661.0171 | Basic | No | 1050 | 1350.000mm | 175.000mm | AV A2 RHS | 0+274.85 | 0+254.85 | 0 | 0 | Z4_ FRL | 1.0253 | 1.4311 | 1.4311 | 1.0253 | 20 | 20.0001 | 18.8047 | 18.8048 | 90° 0' 0.000" | 90° 0' 0.000" | Start to End | Start to End | Straight |  | 0 | 0 | 0 | 0 | 0 | 0 | 2 | Pipe | STORM | 1,050x1,350 | Rectangular | 2 | 0
C-272 | 1,050 x 1,350 mm Con [...] | STORM | 31.568 | 31.549 | 0.1% | MH-153 | MH-5053 | 440401.5484 | 1826661.0171 | 440420.2475 | 1826661.0171 | Basic | No | 1050 | 1350.000mm | 175.000mm | AV A2 RHS | 0+333.55 | 0+314.85 | 0 | 0 | Z4_ FRL | 1.4492 | 1.63 | 1.63 | 1.4492 | 18.6991 | 18.6991 | 17.5005 | 17.5005 | 90° 0' 0.000" | 90° 0' 0.000" | Start to End | Start to End | Straight |  | 0 | 0 | 0 | 0 | 0 | 0 | 2 | Pipe | STORM | 1,050x1,350 | Rectangular | 2 | 0
C-450 | 450 x 450 mm Concret [...] | STORM | 37.244 | 37.212 | 0.24% | MH-4979 | MH-157 | 439906.2429 | 1826661.3671 | 439919.7818 | 1826661.3671 | Basic | No | 450 | 450.000mm | 125.000mm | AV A2 RHS | 0+828.85 | 0+815.31 | 0.35 | 0.35 | Z4_ FRL | 1.0803 | 1.0818 | 1.0803 | 1.0818 | 13.539 | 13.539 | 12.3406 | 12.3407 | 90° 0' 0.000" | 90° 0' 0.000" | Start to End | Start to End | Straight |  | 0 | 0 | 0 | 0 | 0 | 0 | 2 | Pipe | STORM | 450x450 | Rectangular | 2 | 0
C-115 | 1,050 x 1,350 mm Con [...] | STORM | 28.521 | 28.505 | 0.1% | MH-5130 | MH-165 | 440600.1966 | 1826661.0171 | 440616.5196 | 1826661.0171 | Basic | No | 1050 | 1350.000mm | 175.000mm | AV A2 RHS | 0+134.90 | 0+118.57 | 0 | 0 | Z4_ FRL | 1.0255 | 1.086 | 1.0255 | 1.086 | 16.323 | 16.323 | 15.1244 | 15.1244 | 90° 0' 0.000" | 90° 0' 0.000" | Start to End | Start to End | Straight |  | 0 | 0 | 0 | 0 | 0 | 0 | 2 | Pipe | STORM | 1,050x1,350 | Rectangular | 2 | 0
C-807 | 750 x 600 mm Concret [...] | STORM | 35.746 | 35.679 | 0.34% | MH-4993 | MH-4994 | 440100.2475 | 1826661.1921 | 440120.2475 | 1826661.1921 | Basic | No | 750 | 600.000mm | 150.000mm | AV A2 RHS | 0+634.85 | 0+614.85 | 0.175 | 0.175 | Z4_ FRL | 1.0539 | 1.1829 | 1.1829 | 1.0539 | 20 | 20.0001 | 18.8035 | 18.8036 | 90° 0' 0.000" | 90° 0' 0.000" | Start to End | Start to End | Straight |  | 0 | 0 | 0 | 0 | 0 | 0 | 2 | Pipe | STORM | 750x600 | Rectangular | 2 | 0
C-821 | 1,050 x 1,350 mm Con [...] | STORM | 29.414 | 29.347 | 0.33% | MH-5126 | MH-5127 | 440520.2475 | 1826661.0171 | 440540.2475 | 1826661.0171 | Basic | No | 1050 | 1350.000mm | 175.000mm | AV A2 RHS | 0+214.85 | 0+194.85 | 0 | 0 | Z4_ FRL | 1.0252 | 1.431 | 1.431 | 1.0252 | 20 | 20.0001 | 18.8047 | 18.8048 | 90° 0' 0.000" | 90° 0' 0.000" | Start to End | Start to End | Straight |  | 0 | 0 | 0 | 0 | 0 | 0 | 2 | Pipe | STORM | 1,050x1,350 | Rectangular | 2 | 0
C-836 | 750 x 600 mm Concret [...] | STORM | 35.354 | 35.287 | 0.27% | MH-4995 | MH-4997 | 440145.3822 | 1826661.1921 | 440170.0193 | 1826661.1921 | Basic | No | 750 | 600.000mm | 150.000mm | AV A2 RHS | 0+589.71 | 0+565.08 | 0.175 | 0.175 | Z4_ FRL | 0.9582 | 1.1326 | 1.1326 | 0.9582 | 24.6719 | 24.672 | 23.4965 | 23.4966 | 90° 0' 0.000" | 90° 0' 0.000" | Start to End | Start to End | Straight |  | 0 | 0 | 0 | 0 | 0 | 0 | 2 | Pipe | STORM | 750x600 | Rectangular | 2 | 0
C-208 | 1,050 x 1,350 mm Con [...] | STORM | 31.883 | 31.861 | 0.1% | MH-5044 | MH-5045 | 440257.8259 | 1826661.0171 | 440279.5312 | 1826661.0171 | Basic | No | 1050 | 1350.000mm | 175.000mm | AV A2 RHS | 0+477.27 | 0+455.56 | 0 | 0 | Z4_ FRL | 2.5326 | 2.7233 | 2.7233 | 2.5326 | 21.7053 | 21.7054 | 20.5068 | 20.5068 | 90° 0' 0.000" | 90° 0' 0.000" | Start to End | Start to End | Straight |  | 0 | 0 | 0 | 0 | 0 | 0 | 2 | Pipe | STORM | 1,050x1,350 | Rectangular | 2 | 0
C-445 | 450 x 450 mm Concret [...] | STORM | 37.212 | 37.168 | 0.23% | MH-157 | MH-4981 | 439919.7818 | 1826661.3671 | 439939.214 | 1826661.3671 | Basic | No | 450 | 450.000mm | 125.000mm | AV A2 RHS | 0+815.31 | 0+795.88 | 0.35 | 0.35 | Z4_ FRL | 1.0818 | 1.082 | 1.0818 | 1.082 | 19.4322 | 19.4322 | 18.2338 | 18.2338 | 90° 0' 0.000" | 90° 0' 0.000" | Start to End | Start to End | Straight |  | 0 | 0 | 0 | 0 | 0 | 0 | 2 | Pipe | STORM | 450x450 | Rectangular | 2 | 0
C-823 | 1,050 x 1,350 mm Con [...] | STORM | 31.261 | 31.194 | 0.33% | MH-5054 | MH-5055 | 440440.2475 | 1826661.0171 | 440460.2475 | 1826661.0171 | Basic | No | 1050 | 1350.000mm | 175.000mm | AV A2 RHS | 0+294.85 | 0+274.85 | 0 | 0 | Z4_ FRL | 1.0251 | 1.4252 | 1.4252 | 1.0251 | 20 | 20.0001 | 18.8047 | 18.8048 | 90° 0' 0.000" | 90° 0' 0.000" | Start to End | Start to End | Straight |  | 0 | 0 | 0 | 0 | 0 | 0 | 2 | Pipe | STORM | 1,050x1,350 | Rectangular | 2 | 0
C-793 | 1,050 x 1,350 mm Con [...] | STORM | 28.638 | 28.572 | 0.33% | MH-5128 | MH-5129 | 440560.2475 | 1826661.0171 | 440580.2475 | 1826661.0171 | Basic | No | 1050 | 1350.000mm | 175.000mm | AV A2 RHS | 0+174.85 | 0+154.85 | 0 | 0 | Z4_ FRL | 1.0248 | 1.2756 | 1.2756 | 1.0248 | 20 | 20.0001 | 18.8046 | 18.8047 | 90° 0' 0.000" | 90° 0' 0.000" | Start to End | Start to End | Straight |  | 0 | 0 | 0 | 0 | 0 | 0 | 2 | Pipe | STORM | 1,050x1,350 | Rectangular | 2 | 0
C-250 | 1,050 x 1,350 mm Con [...] | STORM | 31.861 | 31.84 | 0.1% | MH-5045 | MH-5046 | 440279.5312 | 1826661.0171 | 440300.2475 | 1826661.0171 | Basic | No | 1050 | 1350.000mm | 175.000mm | AV A2 RHS | 0+455.56 | 0+434.85 | 0 | 0 | Z4_ FRL | 2.3506 | 2.5326 | 2.5326 | 2.3506 | 20.7162 | 20.7163 | 19.5177 | 19.5177 | 90° 0' 0.000" | 90° 0' 0.000" | Start to End | Start to End | Straight |  | 0 | 0 | 0 | 0 | 0 | 0 | 2 | Pipe | STORM | 1,050x1,350 | Rectangular | 2 | 0
C-699 | 750 x 600 mm Concret [...] | STORM | 35.55 | 35.483 | 0.27% | MH-4994 | MH-4995 | 440120.2475 | 1826661.1921 | 440145.3822 | 1826661.1921 | Basic | No | 750 | 600.000mm | 150.000mm | AV A2 RHS | 0+614.85 | 0+589.71 | 0.175 | 0.175 | Z4_ FRL | 1.0036 | 1.1829 | 1.1829 | 1.0036 | 25.1348 | 25.1349 | 23.9376 | 23.9377 | 90° 0' 0.000" | 90° 0' 0.000" | Start to End | Start to End | Straight |  | 0 | 0 | 0 | 0 | 0 | 0 | 2 | Pipe | STORM | 750x600 | Rectangular | 2 | 0
C-788 | 750 x 600 mm Concret [...] | STORM | 36.138 | 36.071 | 0.34% | MH-4991 | MH-4992 | 440060.2475 | 1826661.1921 | 440080.2475 | 1826661.1921 | Basic | No | 750 | 600.000mm | 150.000mm | AV A2 RHS | 0+674.85 | 0+654.85 | 0.175 | 0.175 | Z4_ FRL | 1.0539 | 1.1828 | 1.1828 | 1.0539 | 20 | 20.0001 | 18.8035 | 18.8036 | 90° 0' 0.000" | 90° 0' 0.000" | Start to End | Start to End | Straight |  | 0 | 0 | 0 | 0 | 0 | 0 | 2 | Pipe | STORM | 750x600 | Rectangular | 2 | 0
C-221 | 1,050 x 1,350 mm Con [...] | STORM | 31.84 | 31.82 | 0.1% | MH-5046 | MH-5047 | 440300.2475 | 1826661.0171 | 440320.2475 | 1826661.0171 | Basic | No | 1050 | 1350.000mm | 175.000mm | AV A2 RHS | 0+434.85 | 0+414.85 | 0 | 0 | Z4_ FRL | 2.1746 | 2.3506 | 2.3506 | 2.1746 | 20 | 20 | 18.8014 | 18.8014 | 90° 0' 0.000" | 90° 0' 0.000" | Start to End | Start to End | Straight |  | 0 | 0 | 0 | 0 | 0 | 0 | 2 | Pipe | STORM | 1,050x1,350 | Rectangular | 2 | 0
C-822 | 1,050 x 1,350 mm Con [...] | STORM | 28.955 | 28.889 | 0.33% | MH-5127 | MH-5128 | 440540.2475 | 1826661.0171 | 440560.2475 | 1826661.0171 | Basic | No | 1050 | 1350.000mm | 175.000mm | AV A2 RHS | 0+194.85 | 0+174.85 | 0 | 0 | Z4_ FRL | 1.0246 | 1.4172 | 1.4172 | 1.0246 | 20 | 20.0001 | 18.8046 | 18.8047 | 90° 0' 0.000" | 90° 0' 0.000" | Start to End | Start to End | Straight |  | 0 | 0 | 0 | 0 | 0 | 0 | 2 | Pipe | STORM | 1,050x1,350 | Rectangular | 2 | 0
C-452 | 450 x 450 mm Concret [...] | STORM | 37.168 | 37.122 | 0.24% | MH-4981 | MH-4982 | 439939.214 | 1826661.3671 | 439958.7445 | 1826661.3671 | Basic | No | 450 | 450.000mm | 125.000mm | AV A2 RHS | 0+795.88 | 0+776.35 | 0.35 | 0.35 | Z4_ FRL | 1.082 | 1.084 | 1.082 | 1.084 | 19.5305 | 19.5306 | 18.3322 | 18.3322 | 90° 0' 0.000" | 90° 0' 0.000" | Start to End | Start to End | Straight |  | 0 | 0 | 0 | 0 | 0 | 0 | 2 | Pipe | STORM | 450x450 | Rectangular | 2 | 0
C-230 | 1,050 x 1,350 mm Con [...] | STORM | 31.82 | 31.8 | 0.1% | MH-5047 | MH-5048 | 440320.2475 | 1826661.0171 | 440340.2475 | 1826661.0171 | Basic | No | 1050 | 1350.000mm | 175.000mm | AV A2 RHS | 0+414.85 | 0+394.85 | 0 | 0 | Z4_ FRL | 1.9986 | 2.1746 | 2.1746 | 1.9986 | 20 | 20 | 18.8014 | 18.8014 | 90° 0' 0.000" | 90° 0' 0.000" | Start to End | Start to End | Straight |  | 0 | 0 | 0 | 0 | 0 | 0 | 2 | Pipe | STORM | 1,050x1,350 | Rectangular | 2 | 0
C-534 | 1,050 x 1,350 mm Con [...] | STORM | 31.478 | 31.411 | 0.34% | MH-5053 | MH-5054 | 440420.2475 | 1826661.0171 | 440440.2475 | 1826661.0171 | Basic | No | 1050 | 1350.000mm | 175.000mm | AV A2 RHS | 0+314.85 | 0+294.85 | 0 | 0 | Z4_ FRL | 1.2752 | 1.5202 | 1.5202 | 1.2752 | 20 | 20.0001 | 18.8047 | 18.8048 | 90° 0' 0.000" | 90° 0' 0.000" | Start to End | Start to End | Straight |  | 0 | 0 | 0 | 0 | 0 | 0 | 2 | Pipe | STORM | 1,050x1,350 | Rectangular | 2 | 0
C-204 | 900 x 900 mm Concret [...] | STORM | 34.363 | 34.344 | 0.1% | MH-79 | MH-4617 | 440198.9499 | 1826433.4482 | 440217.6999 | 1826433.425 | Basic | No | 900 | 900.000mm | 175.000mm | AV A3 CROSSING | 0+546.15 | 0+527.40 | 0.0024 | 0 | Z4_ FRL | 1.0963 | 1.3002 | 1.2769 | 1.3002 | 18.8885 | 18.8885 | 17.9891 | 17.9891 | 90° 4' 15.601" | 90° 4' 15.601" | Start to End | Start to End | Straight |  | 0 | 0 | 0 | 0 | 0 | 0 | 2 | Pipe | STORM | 900x900 | Rectangular | 2 | 0
C-40 | 1,050 x 900 mm Concr [...] | STORM | 34.305 | 34.285 | 0.1% | MH-4617 | MH-4627 | 440217.6999 | 1826433.425 | 440231.3491 | 1826419.7758 | Basic | No | 1050 | 900.000mm | 175.000mm | AV A3 CROSSING | 0+527.40 | 0+508.10 | 0 | 0 | Z4_ FRL | 1.3392 | 1.5226 | 1.3392 | 1.5226 | 19.3029 | 19.303 | 18.1044 | 18.1044 | 134° 59' 60.000" | 134° 59' 60.000" | Start to End | Start to End | Straight |  | 0 | 0 | 0 | 0 | 0 | 0 | 2 | Pipe | STORM | 1,050x900 | Rectangular | 2 | 0
C-188 | 1,050 x 900 mm Concr [...] | STORM | 34.285 | 34.264 | 0.1% | MH-4627 | MH-4629 | 440231.3491 | 1826419.7758 | 440246.3578 | 1826404.7671 | Basic | No | 1050 | 900.000mm | 175.000mm | AV A3 CROSSING | 0+508.10 | 0+486.87 | 0 | 0 | Z4_ FRL | 1.5064 | 1.6035 | 1.5226 | 1.5064 | 21.2254 | 21.2255 | 20.0268 | 20.0268 | 135° 0' 0.000" | 135° 0' 0.000" | Start to End | Start to End | Straight |  | 0 | 0 | 0 | 0 | 0 | 0 | 2 | Pipe | STORM | 1,050x900 | Rectangular | 2 | 0
C-92 | 1,050 x 1,200 mm Con [...] | STORM | 34.491 | 34.47 | 0.1% | MH-4450 | MH-4555 | 440217.4999 | 1826357.509 | 440231.8487 | 1826371.8578 | Basic | No | 1050 | 1200.000mm | 175.000mm | AV A3 CROSSING 1 | 0+527.67 | 0+507.38 | 0 | 0 | Z4_ FRL | 1.199 | 1.2844 | 1.199 | 1.2013 | 20.2923 | 20.2923 | 19.0938 | 19.0938 | 45° 0' 0.000" | 45° 0' 0.000" | Start to End | Start to End | Straight |  | 0 | 0 | 0 | 0 | 0 | 0 | 2 | Pipe | STORM | 1,050x1,200 | Rectangular | 2 | 0
C-894 | 1,050 x 1,200 mm Con [...] | STORM | 34.346 | 34.295 | 0.25% | MH-4555 | MH-78 | 440231.8487 | 1826371.8578 | 440246.358 | 1826386.3671 | Basic | No | 1050 | 1200.000mm | 175.000mm | AV A3 CROSSING 1 | 0+507.38 | 0+486.86 | 0 | 0 | Z4_ FRL | 1.1754 | 1.3253 | 1.3253 | 1.1754 | 20.5192 | 20.5192 | 19.3226 | 19.3227 | 44° 59' 60.000" | 44° 59' 60.000" | Start to End | Start to End | Straight |  | 0 | 0 | 0 | 0 | 0 | 0 | 2 | Pipe | STORM | 1,050x1,200 | Rectangular | 2 | 0
C-116 | 1,050 x 1,200 mm Con [...] | STORM | 34.509 | 34.491 | 0.1% | MH-4439 | MH-4450 | 440199.2653 | 1826357.1936 | 440217.4999 | 1826357.509 | Basic | No | 1050 | 1200.000mm | 175.000mm | AV A3 CROSSING 1 | 0+545.91 | 0+527.67 | -0.0133 | 0 | Z4_ FRL | 0.9989 | 1.199 | 1.1735 | 1.199 | 18.4355 | 18.4355 | 17.3654 | 17.3654 | 89° 0' 32.990" | 89° 0' 32.990" | Start to End | Start to End | Straight |  | 0 | 0 | 0 | 0 | 0 | 0 | 2 | Pipe | STORM | 1,050x1,200 | Rectangular | 2 | 0
C-592 | 1,050 x 1,200 mm Con [...] | STORM | 34.557 | 34.509 | 0.25% | MH-4550 | MH-4439 | 440185.5742 | 1826370.8847 | 440199.2653 | 1826357.1936 | Basic | No | 1050 | 1200.000mm | 175.000mm | AV A3 CROSSING 2 | 0+553.37 | 0+534.01 | 0.0208 | -0.0009 | Z4_ FRL | 1.1735 | 1.4229 | 1.4229 | 1.1735 | 19.3314 | 19.3315 | 18.1349 | 18.135 | 134° 59' 60.000" | 134° 59' 60.000" | Start to End | Start to End | Straight |  | 0 | 0 | 0 | 0 | 0 | 0 | 2 | Pipe | STORM | 1,050x1,200 | Rectangular | 2 | 0
C-129 | 900 x 900 mm Concret [...] | STORM | 35.021 | 35.003 | 0.1% | MH-76 | MH-77 | 440169.7281 | 1826404.8421 | 440170.1034 | 1826386.1787 | Basic | No | 900 | 900.000mm | 175.000mm | AV A3 CROSSING 2 | 0+593.72 | 0+575.08 | -0.0389 | -0.0917 | Z4_ FRL | 1.3007 | 1.4985 | 1.4818 | 1.4985 | 18.7172 | 18.7172 | 17.7132 | 17.7132 | 178° 50' 52.895" | 178° 50' 52.895" | Start to End | Start to End | Straight |  | 0 | 0 | 0 | 0 | 0 | 0 | 2 | Pipe | STORM | 900x900 | Rectangular | 2 | 0
C-847 | 1,050 x 1,050 mm Con [...] | STORM | 34.861 | 34.805 | 0.26% | MH-77 | MH-4550 | 440170.1918 | 1826386.2671 | 440185.5742 | 1826370.8847 | Basic | No | 1050 | 1050.000mm | 175.000mm | AV A3 CROSSING 2 | 0+575.14 | 0+553.37 | 0.0015 | 0.0208 | Z4_ FRL | 1.3249 | 1.5352 | 1.4879 | 1.3249 | 21.7539 | 21.754 | 20.5575 | 20.5576 | 135° 0' 0.000" | 135° 0' 0.000" | Start to End | Start to End | Straight |  | 0 | 0 | 0 | 0 | 0 | 0 | 2 | Pipe | STORM | 1,050x1,050 | Rectangular | 2 | 0
C-111 | 1,050 x 900 mm Concr [...] | STORM | 31.692 | 31.673 | 0.1% | MH-4668 | MH-4678 | 440455.1999 | 1826423.6252 | 440473.7749 | 1826423.6002 | Basic | No | 1050 | 900.000mm | 175.000mm | AV A3 CROSSING 5 | 0+285.71 | 0+267.13 | 0 | 0 | Z4_ FRL | 1.4319 | 1.6321 | 1.6126 | 1.6321 | 18.5042 | 18.5042 | 17.7037 | 17.7037 | 90° 4' 37.611" | 90° 4' 37.611" | Start to End | Start to End | Straight |  | 0 | 0 | 0 | 0 | 0 | 0 | 2 | Pipe | STORM | 1,050x900 | Rectangular | 2 | 0
C-630 | 1,050 x 900 mm Concr [...] | STORM | 32.585 | 32.538 | 0.33% | MH-4639 | MH-376 | 440436.3418 | 1826404.7671 | 440446.4613 | 1826414.8866 | Basic | No | 1050 | 900.000mm | 175.000mm | AV A3 CROSSING 5 | 0+312.37 | 0+298.06 | 0 | 0 | Z4_ FRL | 1.0253 | 1.2516 | 1.2273 | 1.0253 | 14.3111 | 14.3112 | 13.1157 | 13.1158 | 44° 59' 60.000" | 44° 59' 60.000" | Start to End | Start to End | Straight |  | 0 | 0 | 0 | 0 | 0 | 0 | 2 | Pipe | STORM | 1,050x900 | Rectangular | 2 | 0
C-606 | 1,050 x 900 mm Concr [...] | STORM | 32.322 | 32.281 | 0.33% | MH-376 | MH-4668 | 440446.4613 | 1826414.8866 | 440455.1999 | 1826423.6252 | Basic | No | 1050 | 900.000mm | 175.000mm | AV A3 CROSSING 5 | 0+298.06 | 0+285.71 | 0 | 0 | Z4_ FRL | 1.0236 | 1.2413 | 1.2413 | 1.0236 | 12.3583 | 12.3583 | 11.1629 | 11.163 | 44° 59' 60.000" | 44° 59' 60.000" | Start to End | Start to End | Straight |  | 0 | 0 | 0 | 0 | 0 | 0 | 2 | Pipe | STORM | 1,050x900 | Rectangular | 2 | 0
C-96 | 1,050 x 900 mm Concr [...] | STORM | 31.671 | 31.658 | 0.1% | MH-4678 | MH-377 | 440473.7749 | 1826423.6002 | 440483.3755 | 1826413.9996 | Basic | No | 1050 | 900.000mm | 175.000mm | AV A3 CROSSING 5 | 0+267.13 | 0+253.55 | 0 | 0 | Z4_ FRL | 1.3708 | 1.6989 | 1.6341 | 1.3708 | 13.9293 | 13.9293 | 12.7307 | 12.7307 | 135° 0' 0.000" | 135° 0' 0.000" | Start to End | Start to End | Straight |  | 0 | 0 | 0 | 0 | 0 | 0 | 2 | Pipe | STORM | 1,050x900 | Rectangular | 2 | 0
C-636 | 1,050 x 900 mm Concr [...] | STORM | 31.572 | 31.528 | 0.34% | MH-377 | MH-4679 | 440483.3755 | 1826413.9996 | 440492.608 | 1826404.7671 | Basic | No | 1050 | 900.000mm | 175.000mm | AV A3 CROSSING 5 | 0+253.55 | 0+240.50 | 0 | 0 | Z4_ FRL | 1.0322 | 1.4568 | 1.4568 | 1.0322 | 13.0568 | 13.0568 | 11.8615 | 11.8616 | 135° 0' 0.000" | 135° 0' 0.000" | Start to End | Start to End | Straight |  | 0 | 0 | 0 | 0 | 0 | 0 | 2 | Pipe | STORM | 1,050x900 | Rectangular | 2 | 0
C-641 | 450 x 450 mm Concret [...] | STORM | 37.765 | 37.73 | 0.25% | MH-4536 | MH-4537 | 439906.1625 | 1826386.0171 | 439920.2451 | 1826386.0171 | Basic | No | 450 | 450.000mm | 125.000mm | AV A3 LHS | 0+827.11 | 0+813.03 | 0.0657 | 0.0577 | Z4_ FRL | 1.0822 | 1.3466 | 1.3466 | 1.0822 | 14.0826 | 14.0826 | 12.8843 | 12.8844 | 90° 0' 0.000" | 90° 0' 0.000" | Start to End | Start to End | Straight |  | 0 | 0 | 0 | 0 | 0 | 0 | 2 | Pipe | STORM | 450x450 | Rectangular | 2 | 0
C-774 | 1,050 x 1,350 mm Con [...] | STORM | 29.18 | 29.13 | 0.25% | MH-4571 | MH-4572 | 440560.2451 | 1826386.3671 | 440580.2451 | 1826386.3671 | Basic | No | 1050 | 1350.000mm | 175.000mm | AV A3 LHS | 0+173.03 | 0+153.03 | 0.0419 | 0.0305 | Z4_ FRL | 1.0248 | 1.2732 | 1.2732 | 1.0248 | 20 | 20.0001 | 18.8035 | 18.8036 | 90° 0' 0.000" | 90° 0' 0.000" | Start to End | Start to End | Straight |  | 0 | 0 | 0 | 0 | 0 | 0 | 2 | Pipe | STORM | 1,050x1,350 | Rectangular | 2 | 0
C-936 | 1,050 x 1,200 mm Con [...] | STORM | 31.906 | 31.856 | 0.25% | MH-4565 | MH-4566 | 440440.2451 | 1826386.3671 | 440460.1862 | 1826386.3671 | Basic | No | 1050 | 1200.000mm | 175.000mm | AV A3 LHS | 0+293.03 | 0+273.08 | 0.1105 | 0.0991 | Z4_ FRL | 1.1755 | 1.5375 | 1.5375 | 1.1755 | 19.9411 | 19.9411 | 18.7446 | 18.7447 | 89° 59' 59.924" | 89° 59' 59.924" | Start to End | Start to End | Straight |  | 0 | 0 | 0 | 0 | 0 | 0 | 2 | Pipe | STORM | 1,050x1,200 | Rectangular | 2 | 0
C-703 | 450 x 450 mm Concret [...] | STORM | 37.546 | 37.496 | 0.25% | MH-4537 | MH-4538 | 439920.2451 | 1826386.0171 | 439940.2451 | 1826386.0171 | Basic | No | 450 | 450.000mm | 125.000mm | AV A3 LHS | 0+813.03 | 0+793.03 | 0.0577 | 0.0462 | Z4_ FRL | 1.0816 | 1.2662 | 1.2662 | 1.0816 | 20 | 20.0001 | 18.8017 | 18.8018 | 90° 0' 0.000" | 90° 0' 0.000" | Start to End | Start to End | Straight |  | 0 | 0 | 0 | 0 | 0 | 0 | 2 | Pipe | STORM | 450x450 | Rectangular | 2 | 0
C-711 | 1,050 x 1,350 mm Con [...] | STORM | 29.478 | 29.428 | 0.25% | MH-4570 | MH-4571 | 440540.2451 | 1826386.3671 | 440560.2451 | 1826386.3671 | Basic | No | 1050 | 1350.000mm | 175.000mm | AV A3 LHS | 0+193.03 | 0+173.03 | 0.0533 | 0.0419 | Z4_ FRL | 1.0252 | 1.4549 | 1.4549 | 1.0252 | 20 | 20.0001 | 18.8035 | 18.8036 | 90° 0' 0.000" | 90° 0' 0.000" | Start to End | Start to End | Straight |  | 0 | 0 | 0 | 0 | 0 | 0 | 2 | Pipe | STORM | 1,050x1,350 | Rectangular | 2 | 0
C-510 | 450 x 450 mm Concret [...] | STORM | 37.469 | 37.419 | 0.25% | MH-4538 | MH-4539 | 439940.2451 | 1826386.0171 | 439960.2451 | 1826386.0171 | Basic | No | 450 | 450.000mm | 125.000mm | AV A3 LHS | 0+793.03 | 0+773.03 | 0.0462 | 0.0348 | Z4_ FRL | 1.0823 | 1.1086 | 1.1086 | 1.0823 | 20 | 20.0001 | 18.8017 | 18.8018 | 90° 0' 0.000" | 90° 0' 0.000" | Start to End | Start to End | Straight |  | 0 | 0 | 0 | 0 | 0 | 0 | 2 | Pipe | STORM | 450x450 | Rectangular | 2 | 0
C-837 | 900 x 900 mm Concret [...] | STORM | 35.617 | 35.567 | 0.21% | MH-4548 | MH-77 | 440145.8476 | 1826386.1921 | 440170.1918 | 1826386.2671 | Basic | No | 900 | 900.000mm | 175.000mm | AV A3 LHS | 0+587.42 | 0+563.08 | 0.1037 | 0.1648 | Z4_ FRL | 0.9319 | 1.1156 | 1.1156 | 0.9319 | 24.2558 | 24.2559 | 22.96 | 22.96 | 89° 49' 24.538" | 89° 49' 24.538" | Start to End | Start to End | Straight |  | 0 | 0 | 0 | 0 | 0 | 0 | 2 | Pipe | STORM | 900x900 | Rectangular | 2 | 0
C-812 | 1,050 x 1,350 mm Con [...] | STORM | 29.958 | 29.908 | 0.25% | MH-4569 | MH-4570 | 440520.2451 | 1826386.3671 | 440540.2451 | 1826386.3671 | Basic | No | 1050 | 1350.000mm | 175.000mm | AV A3 LHS | 0+213.03 | 0+193.03 | 0.0647 | 0.0533 | Z4_ FRL | 1.0249 | 1.4692 | 1.4692 | 1.0249 | 20 | 20.0001 | 18.8035 | 18.8036 | 90° 0' 0.000" | 90° 0' 0.000" | Start to End | Start to End | Straight |  | 0 | 0 | 0 | 0 | 0 | 0 | 2 | Pipe | STORM | 1,050x1,350 | Rectangular | 2 | 0
C-773 | 1,050 x 1,350 mm Con [...] | STORM | 30.452 | 30.402 | 0.25% | MH-4568 | MH-4569 | 440500.2451 | 1826386.3671 | 440520.2451 | 1826386.3671 | Basic | No | 1050 | 1350.000mm | 175.000mm | AV A3 LHS | 0+233.03 | 0+213.03 | 0.0762 | 0.0647 | Z4_ FRL | 1.0252 | 1.4695 | 1.4695 | 1.0252 | 20 | 20.0001 | 18.8035 | 18.8036 | 90° 0' 0.000" | 90° 0' 0.000" | Start to End | Start to End | Straight |  | 0 | 0 | 0 | 0 | 0 | 0 | 2 | Pipe | STORM | 1,050x1,350 | Rectangular | 2 | 0
C-407 | 600 x 450 mm Concret [...] | STORM | 37.419 | 37.379 | 0.2% | MH-4539 | MH-4540 | 439960.2451 | 1826386.0921 | 439980.2451 | 1826386.0921 | Basic | No | 600 | 450.000mm | 125.000mm | AV A3 LHS | 0+773.03 | 0+753.03 | 0.1098 | 0.0984 | Z4_ FRL | 1.0756 | 1.0875 | 1.0808 | 1.0804 | 20 | 20 | 18.8017 | 18.8017 | 90° 0' 0.000" | 90° 0' 0.000" | Start to End | Start to End | Straight |  | 0 | 0 | 0 | 0 | 0 | 0 | 2 | Pipe | STORM | 600x450 | Rectangular | 2 | 0
C-772 | 1,050 x 1,350 mm Con [...] | STORM | 30.946 | 30.896 | 0.25% | MH-4567 | MH-4568 | 440480.2451 | 1826386.3671 | 440500.2451 | 1826386.3671 | Basic | No | 1050 | 1350.000mm | 175.000mm | AV A3 LHS | 0+253.03 | 0+233.03 | 0.0876 | 0.0762 | Z4_ FRL | 1.0255 | 1.4601 | 1.4573 | 1.0255 | 20 | 20.0001 | 18.8035 | 18.8036 | 90° 0' 0.000" | 90° 0' 0.000" | Start to End | Start to End | Straight |  | 0 | 0 | 0 | 0 | 0 | 0 | 2 | Pipe | STORM | 1,050x1,350 | Rectangular | 2 | 0
C-517 | 750 x 450 mm Concret [...] | STORM | 37.296 | 37.246 | 0.25% | MH-4541 | MH-4542 | 440000.2451 | 1826386.1671 | 440020.2451 | 1826386.1671 | Basic | No | 750 | 450.000mm | 125.000mm | AV A3 LHS | 0+733.03 | 0+713.03 | 0.1619 | 0.1505 | Z4_ FRL | 1.0789 | 1.1085 | 1.1085 | 1.0789 | 20 | 20.0001 | 18.8025 | 18.8026 | 90° 0' 0.000" | 90° 0' 0.000" | Start to End | Start to End | Straight |  | 0 | 0 | 0 | 0 | 0 | 0 | 2 | Pipe | STORM | 750x450 | Rectangular | 2 | 0
C-467 | 750 x 450 mm Concret [...] | STORM | 37.375 | 37.325 | 0.25% | MH-4540 | MH-4541 | 439980.2451 | 1826386.1671 | 440000.2451 | 1826386.1671 | Basic | No | 750 | 450.000mm | 125.000mm | AV A3 LHS | 0+753.03 | 0+733.03 | 0.1734 | 0.1619 | Z4_ FRL | 1.0795 | 1.0829 | 1.0829 | 1.0795 | 20 | 20.0001 | 18.8025 | 18.8026 | 90° 0' 0.000" | 90° 0' 0.000" | Start to End | Start to End | Straight |  | 0 | 0 | 0 | 0 | 0 | 0 | 2 | Pipe | STORM | 750x450 | Rectangular | 2 | 0
C-985 | 1,050 x 1,200 mm Con [...] | STORM | 31.428 | 31.378 | 0.25% | MH-4566 | MH-4567 | 440460.1862 | 1826386.3671 | 440480.2451 | 1826386.3671 | Basic | No | 1050 | 1200.000mm | 175.000mm | AV A3 LHS | 0+273.08 | 0+253.03 | 0.0991 | 0.0876 | Z4_ FRL | 1.1753 | 1.6035 | 1.6035 | 1.1753 | 20.0589 | 20.059 | 18.8624 | 18.8625 | 90° 0' 0.075" | 90° 0' 0.075" | Start to End | Start to End | Straight |  | 0 | 0 | 0 | 0 | 0 | 0 | 2 | Pipe | STORM | 1,050x1,200 | Rectangular | 2 | 0
C-559 | 1,050 x 1,200 mm Con [...] | STORM | 34.168 | 34.043 | 0.9% | MH-78 | MH-4556 | 440246.358 | 1826386.3671 | 440260.2451 | 1826386.3671 | Basic | No | 1050 | 1200.000mm | 175.000mm | AV A3 LHS | 0+486.91 | 0+473.03 | 0.2213 | 0.2133 | Z4_ FRL | 1.295 | 1.3024 | 1.3024 | 1.295 | 13.7988 | 13.7994 | 12.5098 | 12.5103 | 90° 0' 0.000" | 90° 0' 0.000" | Start to End | Start to End | Straight |  | 0 | 0 | 0 | 0 | 0 | 0 | 2 | Pipe | STORM | 1,050x1,200 | Rectangular | 2 | 0
C-683 | 1,050 x 1,200 mm Con [...] | STORM | 33.497 | 33.315 | 0.91% | MH-4559 | MH-4560 | 440320.2451 | 1826386.3671 | 440340.2451 | 1826386.3671 | Basic | No | 1050 | 1200.000mm | 175.000mm | AV A3 LHS | 0+413.03 | 0+393.03 | 0.179 | 0.1676 | Z4_ FRL | 1.2599 | 1.2687 | 1.2687 | 1.2599 | 20 | 20.0008 | 18.8127 | 18.8135 | 90° 0' 0.000" | 90° 0' 0.000" | Start to End | Start to End | Straight |  | 0 | 0 | 0 | 0 | 0 | 0 | 2 | Pipe | STORM | 1,050x1,200 | Rectangular | 2 | 0
C-810 | 1,050 x 1,200 mm Con [...] | STORM | 33.315 | 33.133 | 0.91% | MH-4560 | MH-4561 | 440340.2451 | 1826386.3671 | 440360.2451 | 1826386.3671 | Basic | No | 1050 | 1200.000mm | 175.000mm | AV A3 LHS | 0+393.03 | 0+373.03 | 0.1676 | 0.1562 | Z4_ FRL | 1.2511 | 1.2599 | 1.2599 | 1.2511 | 20 | 20.0008 | 18.8127 | 18.8135 | 90° 0' 0.000" | 90° 0' 0.000" | Start to End | Start to End | Straight |  | 0 | 0 | 0 | 0 | 0 | 0 | 2 | Pipe | STORM | 1,050x1,200 | Rectangular | 2 | 0
C-763 | 900 x 750 mm Concret [...] | STORM | 36.148 | 36.098 | 0.25% | MH-4546 | MH-4547 | 440100.2451 | 1826386.2624 | 440120.2451 | 1826386.1671 | Basic | No | 900 | 750.000mm | 150.000mm | AV A3 LHS | 0+633.03 | 0+613.03 | 0.2001 | 0.0934 | Z4_ FRL | 1.0543 | 1.1807 | 1.1807 | 1.0543 | 20.0218 | 20.0218 | 18.8248 | 18.8248 | 90° 16' 22.940" | 90° 16' 22.940" | Start to End | Start to End | Straight |  | 0 | 0 | 0 | 0 | 0 | 0 | 2 | Pipe | STORM | 900x750 | Rectangular | 2 | 0
C-761 | 750 x 600 mm Concret [...] | STORM | 37.027 | 36.977 | 0.25% | MH-4542 | MH-4543 | 440020.2451 | 1826386.1921 | 440040.2451 | 1826386.1921 | Basic | No | 750 | 600.000mm | 150.000mm | AV A3 LHS | 0+713.03 | 0+693.03 | 0.1755 | 0.1641 | Z4_ FRL | 1.0535 | 1.1224 | 1.1224 | 1.0535 | 20 | 20.0001 | 18.8026 | 18.8027 | 90° 0' 0.000" | 90° 0' 0.000" | Start to End | Start to End | Straight |  | 0 | 0 | 0 | 0 | 0 | 0 | 2 | Pipe | STORM | 750x600 | Rectangular | 2 | 0
C-809 | 1,050 x 1,200 mm Con [...] | STORM | 33.679 | 33.497 | 0.91% | MH-4558 | MH-4559 | 440300.2451 | 1826386.3671 | 440320.2451 | 1826386.3671 | Basic | No | 1050 | 1200.000mm | 175.000mm | AV A3 LHS | 0+433.03 | 0+413.03 | 0.1905 | 0.179 | Z4_ FRL | 1.2687 | 1.2774 | 1.2774 | 1.2687 | 20 | 20.0008 | 18.8127 | 18.8135 | 90° 0' 0.000" | 90° 0' 0.000" | Start to End | Start to End | Straight |  | 0 | 0 | 0 | 0 | 0 | 0 | 2 | Pipe | STORM | 1,050x1,200 | Rectangular | 2 | 0
C-148 | 1,050 x 1,350 mm Con [...] | STORM | 29.076 | 29.057 | 0.1% | MH-4573 | MH-4574 | 440600.2451 | 1826386.3671 | 440620.1773 | 1826386.3671 | Basic | No | 1050 | 1350.000mm | 175.000mm | AV A3 LHS | 0+133.03 | 0+113.09 | 0.019 | 0.0076 | Z4_ FRL | 1.0254 | 1.0569 | 1.0254 | 1.0569 | 19.9322 | 19.9322 | 18.7335 | 18.7335 | 90° 0' 0.000" | 90° 0' 0.000" | Start to End | Start to End | Straight |  | 0 | 0 | 0 | 0 | 0 | 0 | 2 | Pipe | STORM | 1,050x1,350 | Rectangular | 2 | 0
C-704 | 900 x 750 mm Concret [...] | STORM | 36.327 | 36.277 | 0.25% | MH-4545 | MH-4546 | 440080.2451 | 1826386.2671 | 440100.2451 | 1826386.2624 | Basic | No | 900 | 750.000mm | 150.000mm | AV A3 LHS | 0+653.03 | 0+633.03 | 0.2162 | 0.2001 | Z4_ FRL | 1.0517 | 1.2049 | 1.2049 | 1.0517 | 19.9999 | 19.9999 | 18.8029 | 18.8029 | 90° 0' 48.324" | 90° 0' 48.324" | Start to End | Start to End | Straight |  | 0 | 0 | 0 | 0 | 0 | 0 | 2 | Pipe | STORM | 900x750 | Rectangular | 2 | 0
C-811 | 1,050 x 1,200 mm Con [...] | STORM | 33.133 | 32.952 | 0.91% | MH-4561 | MH-4562 | 440360.2451 | 1826386.3671 | 440380.2451 | 1826386.3671 | Basic | No | 1050 | 1200.000mm | 175.000mm | AV A3 LHS | 0+373.03 | 0+353.03 | 0.1562 | 0.1448 | Z4_ FRL | 1.2414 | 1.2511 | 1.2511 | 1.2414 | 20 | 20.0008 | 18.8127 | 18.8134 | 90° 0' 0.000" | 90° 0' 0.000" | Start to End | Start to End | Straight |  | 0 | 0 | 0 | 0 | 0 | 0 | 2 | Pipe | STORM | 1,050x1,200 | Rectangular | 2 | 0
C-796 | 900 x 750 mm Concret [...] | STORM | 36.53 | 36.48 | 0.25% | MH-4544 | MH-4545 | 440060.2451 | 1826386.2671 | 440080.2451 | 1826386.2671 | Basic | No | 900 | 750.000mm | 150.000mm | AV A3 LHS | 0+673.03 | 0+653.03 | 0.2276 | 0.2162 | Z4_ FRL | 1.0519 | 1.1906 | 1.1906 | 1.0519 | 20 | 20.0001 | 18.803 | 18.8031 | 90° 0' 0.000" | 90° 0' 0.000" | Start to End | Start to End | Straight |  | 0 | 0 | 0 | 0 | 0 | 0 | 2 | Pipe | STORM | 900x750 | Rectangular | 2 | 0
C-18 | 1,050 x 1,350 mm Con [...] | STORM | 29.057 | 29.043 | 0.1% | MH-4574 | <None> | 440620.1773 | 1826386.3671 | 440633.5511 | 1826386.3671 | Basic | No | 1050 | 1350.000mm | 175.000mm | AV A3 LHS | 0+113.09 | 0+099.72 | 0.0076 | 0 | Z4_ FRL | 1.0569 | 1.0709 | 1.0569 | 1.0709 | 13.3744 | 13.3744 | 12.7746 | 12.7746 | 89° 59' 59.887" | 89° 59' 59.887" | Start to End | Start to End | Straight |  | 0 | 0 | 0 | 0 | 0 | 0 | 2 | Pipe | STORM | 1,050x1,350 | Rectangular | 3 | 0
C-808 | 1,050 x 1,200 mm Con [...] | STORM | 33.861 | 33.679 | 0.91% | MH-4557 | MH-4558 | 440280.2451 | 1826386.3671 | 440300.2451 | 1826386.3671 | Basic | No | 1050 | 1200.000mm | 175.000mm | AV A3 LHS | 0+453.03 | 0+433.03 | 0.2019 | 0.1905 | Z4_ FRL | 1.2774 | 1.2862 | 1.2862 | 1.2774 | 20 | 20.0008 | 18.8127 | 18.8135 | 90° 0' 0.000" | 90° 0' 0.000" | Start to End | Start to End | Straight |  | 0 | 0 | 0 | 0 | 0 | 0 | 2 | Pipe | STORM | 1,050x1,200 | Rectangular | 2 | 0
C-764 | 900 x 900 mm Concret [...] | STORM | 35.808 | 35.758 | 0.2% | MH-4547 | MH-4548 | 440120.2451 | 1826386.1921 | 440145.8476 | 1826386.1921 | Basic | No | 900 | 900.000mm | 175.000mm | AV A3 LHS | 0+613.03 | 0+587.42 | 0.1184 | 0.1037 | Z4_ FRL | 0.9746 | 1.1688 | 1.1688 | 0.9746 | 25.581 | 25.5811 | 24.3835 | 24.3835 | 90° 0' 0.041" | 90° 0' 0.041" | Start to End | Start to End | Straight |  | 0 | 0 | 0 | 0 | 0 | 0 | 2 | Pipe | STORM | 900x900 | Rectangular | 2 | 0
C-684 | 1,050 x 1,200 mm Con [...] | STORM | 32.952 | 32.77 | 0.91% | MH-4562 | MH-4563 | 440380.2451 | 1826386.3671 | 440400.2451 | 1826386.3671 | Basic | No | 1050 | 1200.000mm | 175.000mm | AV A3 LHS | 0+353.03 | 0+333.03 | 0.1448 | 0.1333 | Z4_ FRL | 1.2322 | 1.2414 | 1.2414 | 1.2322 | 20 | 20.0008 | 18.8127 | 18.8135 | 90° 0' 0.000" | 90° 0' 0.000" | Start to End | Start to End | Straight |  | 0 | 0 | 0 | 0 | 0 | 0 | 2 | Pipe | STORM | 1,050x1,200 | Rectangular | 2 | 0
C-770 | 1,050 x 1,200 mm Con [...] | STORM | 32.77 | 32.588 | 0.91% | MH-4563 | MH-4564 | 440400.2451 | 1826386.3671 | 440420.2451 | 1826386.3671 | Basic | No | 1050 | 1200.000mm | 175.000mm | AV A3 LHS | 0+333.03 | 0+313.03 | 0.1333 | 0.1219 | Z4_ FRL | 1.1753 | 1.2322 | 1.2322 | 1.1753 | 20 | 20.0008 | 18.8127 | 18.8135 | 90° 0' 0.000" | 90° 0' 0.000" | Start to End | Start to End | Straight |  | 0 | 0 | 0 | 0 | 0 | 0 | 2 | Pipe | STORM | 1,050x1,200 | Rectangular | 2 | 0
C-771 | 1,050 x 1,200 mm Con [...] | STORM | 32.318 | 32.268 | 0.25% | MH-4564 | MH-4565 | 440420.2451 | 1826386.3671 | 440440.2451 | 1826386.3671 | Basic | No | 1050 | 1200.000mm | 175.000mm | AV A3 LHS | 0+313.03 | 0+293.03 | 0.1219 | 0.1105 | Z4_ FRL | 1.1755 | 1.4453 | 1.4453 | 1.1755 | 20 | 20.0001 | 18.8035 | 18.8036 | 90° 0' 0.000" | 90° 0' 0.000" | Start to End | Start to End | Straight |  | 0 | 0 | 0 | 0 | 0 | 0 | 2 | Pipe | STORM | 1,050x1,200 | Rectangular | 2 | 0
C-842 | 1,050 x 1,200 mm Con [...] | STORM | 34.043 | 33.861 | 0.91% | MH-4556 | MH-4557 | 440260.2451 | 1826386.3671 | 440280.2451 | 1826386.3671 | Basic | No | 1050 | 1200.000mm | 175.000mm | AV A3 LHS | 0+473.03 | 0+453.03 | 0.2133 | 0.2019 | Z4_ FRL | 1.2862 | 1.295 | 1.295 | 1.2862 | 20 | 20.0008 | 18.8127 | 18.8135 | 90° 0' 0.000" | 90° 0' 0.000" | Start to End | Start to End | Straight |  | 0 | 0 | 0 | 0 | 0 | 0 | 2 | Pipe | STORM | 1,050x1,200 | Rectangular | 2 | 0
C-372 | 1,050 x 1,350 mm Con [...] | STORM | 29.126 | 29.076 | 0.25% | MH-4572 | MH-4573 | 440580.2451 | 1826386.3671 | 440600.2451 | 1826386.3671 | Basic | No | 1050 | 1350.000mm | 175.000mm | AV A3 LHS | 0+153.03 | 0+133.03 | 0.0305 | 0.019 | Z4_ FRL | 1.0032 | 1.0288 | 1.0288 | 1.0254 | 20 | 20.0001 | 18.8035 | 18.8036 | 90° 0' 0.000" | 90° 0' 0.000" | Start to End | Start to End | Straight |  | 0 | 0 | 0 | 0 | 0 | 0 | 2 | Pipe | STORM | 1,050x1,350 | Rectangular | 2 | 0
C-762 | 900 x 600 mm Concret [...] | STORM | 36.869 | 36.819 | 0.25% | MH-4543 | MH-4544 | 440040.2451 | 1826386.2671 | 440060.2451 | 1826386.2671 | Basic | No | 900 | 600.000mm | 150.000mm | AV A3 LHS | 0+693.03 | 0+673.03 | 0.2391 | 0.2276 | Z4_ FRL | 1.0516 | 1.16 | 1.16 | 1.0516 | 20 | 20.0001 | 18.803 | 18.8031 | 90° 0' 0.000" | 90° 0' 0.000" | Start to End | Start to End | Straight |  | 0 | 0 | 0 | 0 | 0 | 0 | 2 | Pipe | STORM | 900x600 | Rectangular | 2 | 0
C-97 | 1,050 x 900 mm Concr [...] | STORM | 34.264 | 34.25 | 0.1% | MH-4629 | MH-4630 | 440246.3578 | 1826404.7671 | 440260.2451 | 1826404.7671 | Basic | No | 1050 | 900.000mm | 175.000mm | AV A3 RHS | 0+486.91 | 0+473.02 | 0 | 0 | Z4_ FRL | 1.388 | 1.5064 | 1.5064 | 1.388 | 13.799 | 13.799 | 12.4988 | 12.4988 | 89° 59' 60.000" | 89° 59' 60.000" | Start to End | Start to End | Straight |  | 0 | 0 | 0 | 0 | 0 | 0 | 2 | Pipe | STORM | 1,050x900 | Rectangular | 2 | 0
C-306 | 1,050 x 900 mm Concr [...] | STORM | 29.606 | 29.539 | 0.33% | MH-4698 | MH-4699 | 440599.974 | 1826404.7671 | 440620.2451 | 1826404.7671 | Basic | No | 1050 | 900.000mm | 175.000mm | AV A3 RHS | 0+133.29 | 0+113.02 | 0 | 0 | Z4_ FRL | 0.9655 | 1.1356 | 1.1356 | 1.0249 | 20.2712 | 20.2713 | 19.0758 | 19.0759 | 90° 0' 0.000" | 90° 0' 0.000" | Start to End | Start to End | Straight |  | 0 | 0 | 0 | 0 | 0 | 0 | 2 | Pipe | STORM | 1,050x900 | Rectangular | 2 | 0
C-291 | 900 x 900 mm Concret [...] | STORM | 35.109 | 35.097 | 0.06% | MH-4531 | MH-4532 | 440107.6999 | 1826404.8421 | 440126.3325 | 1826404.8421 | Basic | No | 900 | 900.000mm | 175.000mm | AV A3 RHS | 0+625.56 | 0+606.93 | 0.075 | 0.075 | Z4_ FRL | 1.8198 | 2.0669 | 1.8965 | 1.8198 | 18.6326 | 18.6326 | 17.4334 | 17.4334 | 90° 0' 0.000" | 90° 0' 0.000" | Start to End | Start to End | Straight |  | 0 | 0 | 0 | 0 | 0 | 0 | 2 | Pipe | STORM | 900x900 | Rectangular | 2 | 0
C-814 | 1,050 x 900 mm Concr [...] | STORM | 34.107 | 34.041 | 0.33% | MH-4632 | MH-4633 | 440300.2451 | 1826404.7671 | 440320.2451 | 1826404.7671 | Basic | No | 1050 | 900.000mm | 175.000mm | AV A3 RHS | 0+433.02 | 0+413.02 | 0 | 0 | Z4_ FRL | 1.0247 | 1.1494 | 1.1494 | 1.0247 | 20 | 20.0001 | 18.8046 | 18.8047 | 90° 0' 0.000" | 90° 0' 0.000" | Start to End | Start to End | Straight |  | 0 | 0 | 0 | 0 | 0 | 0 | 2 | Pipe | STORM | 1,050x900 | Rectangular | 2 | 0
C-640 | 450 x 450 mm Concret [...] | STORM | 37.765 | 37.73 | 0.25% | MH-4461 | MH-4462 | 439906.1625 | 1826405.1171 | 439920.2451 | 1826405.1171 | Basic | No | 450 | 450.000mm | 125.000mm | AV A3 RHS | 0+827.10 | 0+813.02 | 0.35 | 0.35 | Z4_ FRL | 1.0822 | 1.3465 | 1.3465 | 1.0822 | 14.0826 | 14.0826 | 12.8843 | 12.8844 | 90° 0' 0.000" | 90° 0' 0.000" | Start to End | Start to End | Straight |  | 0 | 0 | 0 | 0 | 0 | 0 | 2 | Pipe | STORM | 450x450 | Rectangular | 2 | 0
C-687 | 1,050 x 900 mm Concr [...] | STORM | 29.944 | 29.877 | 0.34% | MH-4682 | MH-160 | 440540.2451 | 1826404.7671 | 440560.1595 | 1826404.7671 | Basic | No | 1050 | 900.000mm | 175.000mm | AV A3 RHS | 0+193.02 | 0+173.10 | 0 | 0 | Z4_ FRL | 1.028 | 1.4389 | 1.4389 | 1.028 | 19.9144 | 19.9145 | 18.7191 | 18.7192 | 89° 59' 60.000" | 89° 59' 60.000" | Start to End | Start to End | Straight |  | 0 | 0 | 0 | 0 | 0 | 0 | 2 | Pipe | STORM | 1,050x900 | Rectangular | 2 | 0
C-725 | 450 x 450 mm Concret [...] | STORM | 37.546 | 37.496 | 0.25% | MH-4462 | MH-4463 | 439920.2451 | 1826405.1171 | 439940.2451 | 1826405.1171 | Basic | No | 450 | 450.000mm | 125.000mm | AV A3 RHS | 0+813.02 | 0+793.02 | 0.35 | 0.35 | Z4_ FRL | 1.0816 | 1.2662 | 1.2662 | 1.0816 | 20 | 20.0001 | 18.8017 | 18.8018 | 90° 0' 0.000" | 90° 0' 0.000" | Start to End | Start to End | Straight |  | 0 | 0 | 0 | 0 | 0 | 0 | 2 | Pipe | STORM | 450x450 | Rectangular | 2 | 0
C-263 | 1,050 x 900 mm Concr [...] | STORM | 29.539 | 29.526 | 0.1% | MH-4699 | <None> | 440620.2451 | 1826404.7671 | 440633.5511 | 1826404.7671 | Basic | No | 1050 | 900.000mm | 175.000mm | AV A3 RHS | 0+113.02 | 0+099.71 | 0 | 0 | Z4_ FRL | 1.0249 | 1.0379 | 1.0249 | 1.0379 | 13.3066 | 13.3066 | 12.7067 | 12.7067 | 89° 59' 59.887" | 89° 59' 59.887" | Start to End | Start to End | Straight |  | 0 | 0 | 0 | 0 | 0 | 0 | 2 | Pipe | STORM | 1,050x900 | Rectangular | 3 | 0
C-218 | 1,050 x 900 mm Concr [...] | STORM | 34.25 | 34.23 | 0.1% | MH-4630 | MH-4631 | 440260.2451 | 1826404.7671 | 440280.2451 | 1826404.7671 | Basic | No | 1050 | 900.000mm | 175.000mm | AV A3 RHS | 0+473.02 | 0+453.02 | 0 | 0 | Z4_ FRL | 1.2172 | 1.388 | 1.388 | 1.2172 | 20 | 20 | 18.8014 | 18.8014 | 90° 0' 0.000" | 90° 0' 0.000" | Start to End | Start to End | Straight |  | 0 | 0 | 0 | 0 | 0 | 0 | 2 | Pipe | STORM | 1,050x900 | Rectangular | 2 | 0
C-296 | 1,050 x 900 mm Concr [...] | STORM | 29.841 | 29.775 | 0.34% | MH-160 | MH-4690 | 440560.1595 | 1826404.7671 | 440579.8121 | 1826404.7671 | Basic | No | 1050 | 900.000mm | 175.000mm | AV A3 RHS | 0+173.10 | 0+153.45 | 0 | 0 | Z4_ FRL | 0.8607 | 1.064 | 1.064 | 1.0264 | 19.6526 | 19.6527 | 18.4573 | 18.4574 | 90° 0' 0.000" | 90° 0' 0.000" | Start to End | Start to End | Straight |  | 0 | 0 | 0 | 0 | 0 | 0 | 2 | Pipe | STORM | 1,050x900 | Rectangular | 2 | 0
C-225 | 1,050 x 900 mm Concr [...] | STORM | 34.23 | 34.21 | 0.1% | MH-4631 | MH-4632 | 440280.2451 | 1826404.7671 | 440300.2451 | 1826404.7671 | Basic | No | 1050 | 900.000mm | 175.000mm | AV A3 RHS | 0+453.02 | 0+433.02 | 0 | 0 | Z4_ FRL | 1.0464 | 1.2172 | 1.2172 | 1.0464 | 20 | 20 | 18.8014 | 18.8014 | 90° 0' 0.000" | 90° 0' 0.000" | Start to End | Start to End | Straight |  | 0 | 0 | 0 | 0 | 0 | 0 | 2 | Pipe | STORM | 1,050x900 | Rectangular | 2 | 0
C-217 | 900 x 900 mm Concret [...] | STORM | 35.097 | 35.077 | 0.1% | MH-4532 | MH-4533 | 440126.3325 | 1826404.8421 | 440145.9027 | 1826404.8421 | Basic | No | 900 | 900.000mm | 175.000mm | AV A3 RHS | 0+606.93 | 0+587.36 | 0.075 | 0.075 | Z4_ FRL | 1.6531 | 1.8198 | 1.8198 | 1.6531 | 19.5702 | 19.5702 | 18.3714 | 18.3714 | 90° 0' 0.000" | 90° 0' 0.000" | Start to End | Start to End | Straight |  | 0 | 0 | 0 | 0 | 0 | 0 | 2 | Pipe | STORM | 900x900 | Rectangular | 2 | 0
C-782 | 1,050 x 900 mm Concr [...] | STORM | 30.425 | 30.358 | 0.28% | MH-4681 | MH-4682 | 440516.4832 | 1826404.7671 | 440540.2451 | 1826404.7671 | Basic | No | 1050 | 900.000mm | 175.000mm | AV A3 RHS | 0+216.78 | 0+193.02 | 0 | 0 | Z4_ FRL | 1.0249 | 1.5452 | 1.5452 | 1.0249 | 23.7619 | 23.762 | 22.5659 | 22.566 | 90° 0' 0.000" | 90° 0' 0.000" | Start to End | Start to End | Straight |  | 0 | 0 | 0 | 0 | 0 | 0 | 2 | Pipe | STORM | 1,050x900 | Rectangular | 2 | 0
C-891 | 1,050 x 900 mm Concr [...] | STORM | 29.775 | 29.713 | 0.31% | MH-4690 | MH-4698 | 440579.8121 | 1826404.7671 | 440599.974 | 1826404.7671 | Basic | No | 1050 | 900.000mm | 175.000mm | AV A3 RHS | 0+153.45 | 0+133.29 | 0 | 0 | Z4_ FRL | 0.8897 | 1.0544 | 1.0264 | 1.0286 | 20.1618 | 20.1619 | 18.9661 | 18.9662 | 90° 0' 0.000" | 90° 0' 0.000" | Start to End | Start to End | Straight |  | 0 | 0 | 0 | 0 | 0 | 0 | 2 | Pipe | STORM | 1,050x900 | Rectangular | 2 | 0
C-358 | 750 x 450 mm Concret [...] | STORM | 37.37 | 37.356 | 0.13% | MH-4467 | MH-4478 | 439951.1751 | 1826404.9671 | 439962.2751 | 1826404.9671 | Basic | No | 750 | 450.000mm | 125.000mm | AV A3 RHS | 0+782.09 | 0+770.99 | 0.2 | 0.2 | Z4_ FRL | 1.0665 | 1.1584 | 1.0668 | 1.0665 | 11.1 | 11.1 | 9.9013 | 9.9013 | 90° 0' 0.000" | 90° 0' 0.000" | Start to End | Start to End | Straight |  | 0 | 0 | 0 | 0 | 0 | 0 | 2 | Pipe | STORM | 750x450 | Rectangular | 2 | 0
C-755 | 1,050 x 900 mm Concr [...] | STORM | 32.84 | 32.785 | 0.34% | MH-4638 | MH-4639 | 440420.2451 | 1826404.7671 | 440436.3418 | 1826404.7671 | Basic | No | 1050 | 900.000mm | 175.000mm | AV A3 RHS | 0+313.02 | 0+296.92 | 0 | 0 | Z4_ FRL | 1.0273 | 1.2233 | 1.2233 | 1.0273 | 16.0083 | 16.0084 | 14.7115 | 14.7116 | 90° 0' 0.000" | 90° 0' 0.000" | Start to End | Start to End | Straight |  | 0 | 0 | 0 | 0 | 0 | 0 | 2 | Pipe | STORM | 1,050x900 | Rectangular | 2 | 0
C-501 | 900 x 600 mm Concret [...] | STORM | 37.146 | 37.096 | 0.25% | MH-4480 | MH-4481 | 440000.2451 | 1826404.8671 | 440020.2451 | 1826404.8671 | Basic | No | 900 | 600.000mm | 150.000mm | AV A3 RHS | 0+733.02 | 0+713.02 | 0.1 | 0.1 | Z4_ FRL | 1.0519 | 1.0814 | 1.0814 | 1.0519 | 20 | 20.0001 | 18.803 | 18.8031 | 90° 0' 0.000" | 90° 0' 0.000" | Start to End | Start to End | Straight |  | 0 | 0 | 0 | 0 | 0 | 0 | 2 | Pipe | STORM | 900x600 | Rectangular | 2 | 0
C-794 | 900 x 600 mm Concret [...] | STORM | 36.869 | 36.819 | 0.25% | MH-4482 | MH-4483 | 440040.2451 | 1826404.8671 | 440060.2451 | 1826404.8671 | Basic | No | 900 | 600.000mm | 150.000mm | AV A3 RHS | 0+693.02 | 0+673.02 | 0.1 | 0.1 | Z4_ FRL | 1.0516 | 1.1599 | 1.1599 | 1.0516 | 20 | 20.0001 | 18.803 | 18.8031 | 90° 0' 0.000" | 90° 0' 0.000" | Start to End | Start to End | Straight |  | 0 | 0 | 0 | 0 | 0 | 0 | 2 | Pipe | STORM | 900x600 | Rectangular | 2 | 0
C-817 | 1,050 x 900 mm Concr [...] | STORM | 33.105 | 33.038 | 0.33% | MH-4637 | MH-4638 | 440400.2451 | 1826404.7671 | 440420.2451 | 1826404.7671 | Basic | No | 1050 | 900.000mm | 175.000mm | AV A3 RHS | 0+333.02 | 0+313.02 | 0 | 0 | Z4_ FRL | 1.0253 | 1.1972 | 1.1972 | 1.0253 | 20 | 20.0001 | 18.8047 | 18.8048 | 90° 0' 0.000" | 90° 0' 0.000" | Start to End | Start to End | Straight |  | 0 | 0 | 0 | 0 | 0 | 0 | 2 | Pipe | STORM | 1,050x900 | Rectangular | 2 | 0
C-223 | 900 x 900 mm Concret [...] | STORM | 35.077 | 35.021 | 0.24% | MH-4533 | MH-76 | 440145.9027 | 1826404.8421 | 440169.7281 | 1826404.8421 | Basic | No | 900 | 900.000mm | 175.000mm | AV A3 RHS | 0+587.36 | 0+563.53 | 0.075 | 0.075 | Z4_ FRL | 1.4818 | 1.6531 | 1.6531 | 1.4818 | 23.8254 | 23.8255 | 22.6284 | 22.6284 | 90° 0' 0.000" | 90° 0' 0.000" | Start to End | Start to End | Straight |  | 0 | 0 | 0 | 0 | 0 | 0 | 2 | Pipe | STORM | 900x900 | Rectangular | 2 | 0
C-222 | 900 x 600 mm Concret [...] | STORM | 37.187 | 37.167 | 0.1% | MH-4479 | MH-4480 | 439980.2451 | 1826404.8671 | 440000.2451 | 1826404.8671 | Basic | No | 900 | 600.000mm | 150.000mm | AV A3 RHS | 0+753.02 | 0+733.02 | 0.1 | 0.1 | Z4_ FRL | 1.0604 | 1.0939 | 1.0939 | 1.0604 | 20 | 20 | 18.8012 | 18.8012 | 90° 0' 0.000" | 90° 0' 0.000" | Start to End | Start to End | Straight |  | 0 | 0 | 0 | 0 | 0 | 0 | 2 | Pipe | STORM | 900x600 | Rectangular | 2 | 0
C-686 | 1,050 x 900 mm Concr [...] | STORM | 33.344 | 33.277 | 0.34% | MH-4636 | MH-4637 | 440380.2451 | 1826404.7671 | 440400.2451 | 1826404.7671 | Basic | No | 1050 | 900.000mm | 175.000mm | AV A3 RHS | 0+353.02 | 0+333.02 | 0 | 0 | Z4_ FRL | 1.0252 | 1.1494 | 1.1494 | 1.0252 | 20 | 20.0001 | 18.8047 | 18.8048 | 90° 0' 0.000" | 90° 0' 0.000" | Start to End | Start to End | Straight |  | 0 | 0 | 0 | 0 | 0 | 0 | 2 | Pipe | STORM | 1,050x900 | Rectangular | 2 | 0
C-626 | 450 x 450 mm Concret [...] | STORM | 37.398 | 37.37 | 0.26% | MH-4463 | MH-4467 | 439940.2451 | 1826405.1171 | 439951.1751 | 1826405.1171 | Basic | No | 450 | 450.000mm | 125.000mm | AV A3 RHS | 0+793.02 | 0+782.09 | 0.35 | 0.35 | Z4_ FRL | 1.0482 | 1.2187 | 1.1796 | 1.0647 | 10.93 | 10.93 | 9.7318 | 9.7318 | 90° 0' 0.000" | 90° 0' 0.000" | Start to End | Start to End | Straight |  | 0 | 0 | 0 | 0 | 0 | 0 | 2 | Pipe | STORM | 450x450 | Rectangular | 2 | 0
C-816 | 1,050 x 900 mm Concr [...] | STORM | 33.535 | 33.468 | 0.33% | MH-4635 | MH-4636 | 440360.2451 | 1826404.7671 | 440380.2451 | 1826404.7671 | Basic | No | 1050 | 900.000mm | 175.000mm | AV A3 RHS | 0+373.02 | 0+353.02 | 0 | 0 | Z4_ FRL | 1.0254 | 1.1491 | 1.1491 | 1.0254 | 20 | 20.0001 | 18.8047 | 18.8048 | 90° 0' 0.000" | 90° 0' 0.000" | Start to End | Start to End | Straight |  | 0 | 0 | 0 | 0 | 0 | 0 | 2 | Pipe | STORM | 1,050x900 | Rectangular | 2 | 0
C-795 | 900 x 600 mm Concret [...] | STORM | 36.68 | 36.63 | 0.25% | MH-4483 | MH-4484 | 440060.2451 | 1826404.8671 | 440080.2451 | 1826404.8671 | Basic | No | 900 | 600.000mm | 150.000mm | AV A3 RHS | 0+673.02 | 0+653.02 | 0.1 | 0.1 | Z4_ FRL | 1.0519 | 1.1906 | 1.1906 | 1.0519 | 20 | 20.0001 | 18.803 | 18.8031 | 90° 0' 0.000" | 90° 0' 0.000" | Start to End | Start to End | Straight |  | 0 | 0 | 0 | 0 | 0 | 0 | 2 | Pipe | STORM | 900x600 | Rectangular | 2 | 0
C-41 | 900 x 600 mm Concret [...] | STORM | 37.206 | 37.187 | 0.11% | MH-4478 | MH-4479 | 439962.2751 | 1826404.8671 | 439980.2451 | 1826404.8671 | Basic | No | 900 | 600.000mm | 150.000mm | AV A3 RHS | 0+770.99 | 0+753.02 | 0.1 | 0.1 | Z4_ FRL | 1.0257 | 1.2084 | 1.0431 | 1.0939 | 17.97 | 17.97 | 16.7713 | 16.7713 | 90° 0' 0.000" | 90° 0' 0.000" | Start to End | Start to End | Straight |  | 0 | 0 | 0 | 0 | 0 | 0 | 2 | Pipe | STORM | 900x600 | Rectangular | 2 | 0
C-839 | 1,050 x 900 mm Concr [...] | STORM | 30.919 | 30.852 | 0.28% | MH-4679 | MH-4681 | 440492.608 | 1826404.7671 | 440516.4832 | 1826404.7671 | Basic | No | 1050 | 900.000mm | 175.000mm | AV A3 RHS | 0+240.66 | 0+216.78 | 0 | 0 | Z4_ FRL | 1.1182 | 1.6412 | 1.6412 | 1.1182 | 23.7868 | 23.7869 | 22.4892 | 22.4893 | 90° 0' 0.000" | 90° 0' 0.000" | Start to End | Start to End | Straight |  | 0 | 0 | 0 | 0 | 0 | 0 | 2 | Pipe | STORM | 1,050x900 | Rectangular | 2 | 0
C-613 | 900 x 600 mm Concret [...] | STORM | 36.4 | 36.358 | 0.25% | MH-4484 | MH-4522 | 440080.2451 | 1826404.8671 | 440096.9474 | 1826404.8671 | Basic | No | 900 | 600.000mm | 150.000mm | AV A3 RHS | 0+653.02 | 0+636.32 | 0.1 | 0.1 | Z4_ FRL | 1.0274 | 1.2819 | 1.2819 | 1.0473 | 16.7023 | 16.7023 | 15.5053 | 15.5053 | 90° 0' 0.000" | 90° 0' 0.000" | Start to End | Start to End | Straight |  | 0 | 0 | 0 | 0 | 0 | 0 | 2 | Pipe | STORM | 900x600 | Rectangular | 2 | 0
C-156 | 900 x 900 mm Concret [...] | STORM | 35.231 | 35.22 | 0.1% | MH-4522 | MH-4531 | 440096.9474 | 1826404.8421 | 440107.6999 | 1826404.8421 | Basic | No | 900 | 900.000mm | 175.000mm | AV A3 RHS | 0+636.32 | 0+625.56 | 0.075 | 0.075 | Z4_ FRL | 1.7836 | 1.9226 | 1.8497 | 1.7855 | 10.7525 | 10.7525 | 9.5538 | 9.5538 | 90° 0' 0.000" | 90° 0' 0.000" | Start to End | Start to End | Straight |  | 0 | 0 | 0 | 0 | 0 | 0 | 2 | Pipe | STORM | 900x900 | Rectangular | 2 | 0
C-815 | 1,050 x 900 mm Concr [...] | STORM | 33.726 | 33.659 | 0.34% | MH-4634 | MH-4635 | 440340.2451 | 1826404.7671 | 440360.2451 | 1826404.7671 | Basic | No | 1050 | 900.000mm | 175.000mm | AV A3 RHS | 0+393.02 | 0+373.02 | 0 | 0 | Z4_ FRL | 1.0251 | 1.1489 | 1.1489 | 1.0251 | 20 | 20.0001 | 18.8047 | 18.8048 | 90° 0' 0.000" | 90° 0' 0.000" | Start to End | Start to End | Straight |  | 0 | 0 | 0 | 0 | 0 | 0 | 2 | Pipe | STORM | 1,050x900 | Rectangular | 2 | 0
C-685 | 1,050 x 900 mm Concr [...] | STORM | 33.917 | 33.85 | 0.34% | MH-4633 | MH-4634 | 440320.2451 | 1826404.7671 | 440340.2451 | 1826404.7671 | Basic | No | 1050 | 900.000mm | 175.000mm | AV A3 RHS | 0+413.02 | 0+393.02 | 0 | 0 | Z4_ FRL | 1.0249 | 1.1487 | 1.1487 | 1.0249 | 20 | 20.0001 | 18.8047 | 18.8048 | 90° 0' 0.000" | 90° 0' 0.000" | Start to End | Start to End | Straight |  | 0 | 0 | 0 | 0 | 0 | 0 | 2 | Pipe | STORM | 1,050x900 | Rectangular | 2 | 0
C-759 | 900 x 600 mm Concret [...] | STORM | 37.027 | 36.977 | 0.25% | MH-4481 | MH-4482 | 440020.2451 | 1826404.8671 | 440040.2451 | 1826404.8671 | Basic | No | 900 | 600.000mm | 150.000mm | AV A3 RHS | 0+713.02 | 0+693.02 | 0.1 | 0.1 | Z4_ FRL | 1.0519 | 1.1209 | 1.1209 | 1.0519 | 20 | 20.0001 | 18.803 | 18.8031 | 90° 0' 0.000" | 90° 0' 0.000" | Start to End | Start to End | Straight |  | 0 | 0 | 0 | 0 | 0 | 0 | 2 | Pipe | STORM | 900x600 | Rectangular | 2 | 0
C-861 | 750 x 600 mm Concret [...] | STORM | 35.027 | 34.959 | 0.33% | MH-4997 | MH-4998 | 440170.0193 | 1826661.1921 | 440184.5222 | 1826675.695 | Basic | No | 750 | 600.000mm | 150.000mm | AV A8 A2 CROSSING | 0+232.88 | 0+212.37 | 0 | 0 | Z4_ FRL | 1.0493 | 1.267 | 1.2182 | 1.0493 | 20.5103 | 20.5104 | 19.3138 | 19.3139 | 44° 59' 60.000" | 44° 59' 60.000" | Start to End | Start to End | Straight |  | 0 | 0 | 0 | 0 | 0 | 0 | 2 | Pipe | STORM | 750x600 | Rectangular | 2 | 0
C-989 | 750 x 600 mm Concret [...] | STORM | 34.677 | 34.609 | 0.33% | MH-4998 | MH-4999 | 440184.5222 | 1826675.695 | 440199.0249 | 1826690.1977 | Basic | No | 750 | 600.000mm | 150.000mm | AV A8 A2 CROSSING | 0+212.37 | 0+191.86 | 0 | 0 | Z4_ FRL | 1.0455 | 1.3313 | 1.3313 | 1.0455 | 20.5098 | 20.51 | 19.3133 | 19.3134 | 45° 0' 0.000" | 45° 0' 0.000" | Start to End | Start to End | Straight |  | 0 | 0 | 0 | 0 | 0 | 0 | 2 | Pipe | STORM | 750x600 | Rectangular | 2 | 0
C-193 | 1,050 x 1,350 mm Con [...] | STORM | 31.985 | 31.966 | 0.1% | MH-4999 | MH-5040 | 440199.0249 | 1826690.1977 | 440217.4249 | 1826690.1382 | Basic | No | 1050 | 1350.000mm | 175.000mm | AV A8 CROSSING | 0+019.10 | 0+000.70 | 0.0737 | 0.0013 | Z4_ FRL | 2.7153 | 2.9138 | 2.8945 | 2.9138 | 18.4897 | 18.4897 | 17.4705 | 17.4705 | 90° 11' 6.343" | 90° 11' 6.343" | Start to End | Start to End | Straight |  | 0 | 0 | 0 | 0 | 0 | 0 | 2 | Pipe | STORM | 1,050x1,350 | Rectangular | 2 | 0
C-66 | 900 x 750 mm Concret [...] | STORM | 32.584 | 32.564 | 0.1% | MH-5037 | MH-5038 | 440217.5249 | 1826743.0745 | 440217.5249 | 1826723.0745 | Basic | No | 900 | 750.000mm | 150.000mm | AV A8 LHS | 0+139.92 | 0+159.92 | -0.0107 | 0.0012 | Z4_ FRL | 2.6313 | 2.7615 | 2.6313 | 2.7615 | 20 | 20 | 18.8012 | 18.8012 | 180° 0' 0.000" | 180° 0' 0.000" | Start to End | Start to End | Straight |  | 0 | 0 | 0 | 0 | 0 | 0 | 2 | Pipe | STORM | 900x750 | Rectangular | 2 | 0
C-205 | 900 x 750 mm Concret [...] | STORM | 32.664 | 32.644 | 0.08% | MH-5032 | MH-5033 | 440217.5249 | 1826823.0745 | 440217.5249 | 1826799.4862 | Basic | No | 900 | 750.000mm | 150.000mm | AV A8 LHS | 0+059.92 | 0+083.51 | -0.0583 | -0.0443 | Z4_ FRL | 2.0793 | 2.2461 | 2.1107 | 2.1202 | 23.5883 | 23.5883 | 22.3893 | 22.3893 | 180° 0' 0.000" | 180° 0' 0.000" | Start to End | Start to End | Straight |  | 0 | 0 | 0 | 0 | 0 | 0 | 2 | Pipe | STORM | 900x750 | Rectangular | 2 | 0
C-65 | 900 x 750 mm Concret [...] | STORM | 32.604 | 32.584 | 0.1% | MH-5036 | MH-5037 | 440217.5249 | 1826763.0745 | 440217.5249 | 1826743.0745 | Basic | No | 900 | 750.000mm | 150.000mm | AV A8 LHS | 0+119.92 | 0+139.92 | -0.0226 | -0.0107 | Z4_ FRL | 2.5012 | 2.6313 | 2.5012 | 2.6313 | 20 | 20 | 18.8012 | 18.8012 | 180° 0' 0.000" | 180° 0' 0.000" | Start to End | Start to End | Straight |  | 0 | 0 | 0 | 0 | 0 | 0 | 2 | Pipe | STORM | 900x750 | Rectangular | 2 | 0
C-108 | 900 x 900 mm Concret [...] | STORM | 32.397 | 32.381 | 0.1% | MH-5039 | MH-5040 | 440217.4999 | 1826705.6541 | 440217.5499 | 1826690.1382 | Basic | No | 900 | 900.000mm | 175.000mm | AV A8 LHS | 0+177.34 | 0+192.86 | 0.0366 | -0.0041 | Z4_ FRL | 2.8489 | 2.9513 | 2.8489 | 2.9513 | 15.5158 | 15.5158 | 14.3172 | 14.3172 | 179° 48' 55.311" | 179° 48' 55.311" | Start to End | Start to End | Straight |  | 0 | 0 | 0 | 0 | 0 | 0 | 2 | Pipe | STORM | 900x900 | Rectangular | 2 | 0
C-120 | 900 x 750 mm Concret [...] | STORM | 33.293 | 33.279 | 0.1% | MH-5029 | MH-108 | 440217.3249 | 1826892.3995 | 440217.5249 | 1826878.3199 | Basic | No | 900 | 750.000mm | 150.000mm | AV A8 LHS | -0+009.41 | 0+004.67 | 0.1003 | -0.0913 | Z4_ FRL | 1.2244 | 1.3077 | 1.2882 | 1.2244 | 14.0814 | 14.0814 | 13.1071 | 13.1071 | 179° 11' 10.218" | 179° 11' 10.218" | Start to End | Start to End | Straight |  | 0 | 0 | 0 | 0 | 0 | 0 | 2 | Pipe | STORM | 900x750 | Rectangular | 2 | 0
C-95 | 900 x 750 mm Concret [...] | STORM | 33.279 | 33.264 | 0.1% | MH-108 | MH-5030 | 440217.5249 | 1826878.3199 | 440217.5249 | 1826862.7618 | Basic | No | 900 | 750.000mm | 150.000mm | AV A8 LHS | 0+004.67 | 0+020.23 | -0.0913 | -0.082 | Z4_ FRL | 1.2242 | 1.3054 | 1.2244 | 1.2921 | 15.5582 | 15.5582 | 14.3593 | 14.3593 | 180° 0' 0.000" | 180° 0' 0.000" | Start to End | Start to End | Straight |  | 0 | 0 | 0 | 0 | 0 | 0 | 2 | Pipe | STORM | 900x750 | Rectangular | 2 | 0
C-280 | 900 x 750 mm Concret [...] | STORM | 33.264 | 33.244 | 0.1% | MH-5030 | MH-5031 | 440217.5249 | 1826862.7618 | 440217.5249 | 1826843.0745 | Basic | No | 900 | 750.000mm | 150.000mm | AV A8 LHS | 0+020.23 | 0+039.92 | -0.082 | -0.0703 | Z4_ FRL | 1.2921 | 1.4206 | 1.2921 | 1.4206 | 19.6872 | 19.6872 | 18.4885 | 18.4885 | 180° 0' 0.000" | 180° 0' 0.000" | Start to End | Start to End | Straight |  | 0 | 0 | 0 | 0 | 0 | 0 | 2 | Pipe | STORM | 900x750 | Rectangular | 2 | 0
C-248 | 600 x 450 mm Concret [...] | STORM | 34.769 | 34.755 | 0.1% | MH-4626 | MH-4617 | 440217.6999 | 1826447.5262 | 440217.7883 | 1826433.5134 | Basic | No | 600 | 450.000mm | 125.000mm | AV A8 LHS | 0+435.47 | 0+449.48 | -0.0096 | -0.0896 | Z4_ FRL | 1.2304 | 1.3898 | 1.2304 | 1.3898 | 14.0149 | 14.0149 | 12.7956 | 12.7956 | 179° 38' 18.968" | 179° 38' 18.968" | Start to End | Start to End | Straight |  | 0 | 0 | 0 | 0 | 0 | 0 | 2 | Pipe | STORM | 600x450 | Rectangular | 2 | 0
C-238 | 450 x 450 mm Concret [...] | STORM | 34.788 | 34.769 | 0.1% | MH-4625 | MH-4626 | 440217.7749 | 1826466.9424 | 440217.7749 | 1826447.5262 | Basic | No | 450 | 450.000mm | 125.000mm | AV A8 LHS | 0+416.05 | 0+435.47 | -0.0961 | -0.0846 | Z4_ FRL | 1.1397 | 1.2319 | 1.1397 | 1.2319 | 19.4161 | 19.4161 | 18.2168 | 18.2168 | 180° 0' 0.000" | 180° 0' 0.000" | Start to End | Start to End | Straight |  | 0 | 0 | 0 | 0 | 0 | 0 | 2 | Pipe | STORM | 450x450 | Rectangular | 2 | 0
C-172 | 900 x 750 mm Concret [...] | STORM | 32.644 | 32.624 | 0.12% | MH-5033 | MH-5035 | 440217.5249 | 1826799.4862 | 440217.5249 | 1826783.0745 | Basic | No | 900 | 750.000mm | 150.000mm | AV A8 LHS | 0+083.51 | 0+099.92 | -0.0443 | -0.0345 | Z4_ FRL | 2.0967 | 2.371 | 2.1202 | 2.371 | 16.4117 | 16.4117 | 15.2132 | 15.2132 | 180° 0' 0.000" | 180° 0' 0.000" | Start to End | Start to End | Straight |  | 0 | 0 | 0 | 0 | 0 | 0 | 2 | Pipe | STORM | 900x750 | Rectangular | 2 | 0
C-50 | 450 x 450 mm Concret [...] | STORM | 34.808 | 34.788 | 0.1% | MH-4624 | MH-4625 | 440217.7749 | 1826486.9424 | 440217.7749 | 1826466.9424 | Basic | No | 450 | 450.000mm | 125.000mm | AV A8 LHS | 0+396.05 | 0+416.05 | -0.108 | -0.0961 | Z4_ FRL | 1.1385 | 1.1608 | 1.1608 | 1.1397 | 20 | 20 | 18.8007 | 18.8007 | 180° 0' 0.000" | 180° 0' 0.000" | Start to End | Start to End | Straight |  | 0 | 0 | 0 | 0 | 0 | 0 | 2 | Pipe | STORM | 450x450 | Rectangular | 2 | 0
C-345 | 450 x 450 mm Concret [...] | STORM | 34.833 | 34.808 | 0.12% | MH-4623 | MH-4624 | 440217.7749 | 1826506.9424 | 440217.7749 | 1826486.9424 | Basic | No | 450 | 450.000mm | 125.000mm | AV A8 LHS | 0+376.05 | 0+396.05 | -0.12 | -0.108 | Z4_ FRL | 1.1608 | 1.1846 | 1.1846 | 1.1608 | 20 | 20 | 18.8009 | 18.8009 | 180° 0' 0.000" | 180° 0' 0.000" | Start to End | Start to End | Straight |  | 0 | 0 | 0 | 0 | 0 | 0 | 2 | Pipe | STORM | 450x450 | Rectangular | 2 | 0
C-359 | 450 x 450 mm Concret [...] | STORM | 34.854 | 34.833 | 0.13% | MH-4622 | MH-4623 | 440217.7749 | 1826523.1242 | 440217.7749 | 1826506.9424 | Basic | No | 450 | 450.000mm | 125.000mm | AV A8 LHS | 0+359.87 | 0+376.05 | -0.1296 | -0.12 | Z4_ FRL | 1.1846 | 1.2031 | 1.2031 | 1.1846 | 16.1819 | 16.1819 | 14.9828 | 14.9828 | 180° 0' 0.000" | 180° 0' 0.000" | Start to End | Start to End | Straight |  | 0 | 0 | 0 | 0 | 0 | 0 | 2 | Pipe | STORM | 450x450 | Rectangular | 2 | 0
C-87 | 900 x 750 mm Concret [...] | STORM | 33.244 | 33.224 | 0.1% | MH-5031 | MH-5032 | 440217.5249 | 1826843.0745 | 440217.5249 | 1826823.0745 | Basic | No | 900 | 750.000mm | 150.000mm | AV A8 LHS | 0+039.92 | 0+059.92 | -0.0703 | -0.0583 | Z4_ FRL | 1.4206 | 1.5507 | 1.4206 | 1.5507 | 20 | 20 | 18.8012 | 18.8012 | 180° 0' 0.000" | 180° 0' 0.000" | Start to End | Start to End | Straight |  | 0 | 0 | 0 | 0 | 0 | 0 | 2 | Pipe | STORM | 900x750 | Rectangular | 2 | 0
C-373 | 450 x 450 mm Concret [...] | STORM | 34.884 | 34.854 | 0.15% | MH-4621 | MH-4622 | 440217.7749 | 1826542.8314 | 440217.7749 | 1826523.1242 | Basic | No | 450 | 450.000mm | 125.000mm | AV A8 LHS | 0+340.16 | 0+359.87 | -0.1413 | -0.1296 | Z4_ FRL | 1.04 | 1.2737 | 1.0748 | 1.2031 | 19.7072 | 19.7072 | 18.5083 | 18.5083 | 180° 0' 0.000" | 180° 0' 0.000" | Start to End | Start to End | Straight |  | 0 | 0 | 0 | 0 | 0 | 0 | 2 | Pipe | STORM | 450x450 | Rectangular | 2 | 0
C-64 | 900 x 750 mm Concret [...] | STORM | 32.624 | 32.604 | 0.1% | MH-5035 | MH-5036 | 440217.5249 | 1826783.0745 | 440217.5249 | 1826763.0745 | Basic | No | 900 | 750.000mm | 150.000mm | AV A8 LHS | 0+099.92 | 0+119.92 | -0.0345 | -0.0226 | Z4_ FRL | 2.371 | 2.5012 | 2.371 | 2.5012 | 20 | 20 | 18.8012 | 18.8012 | 180° 0' 0.000" | 180° 0' 0.000" | Start to End | Start to End | Straight |  | 0 | 0 | 0 | 0 | 0 | 0 | 2 | Pipe | STORM | 900x750 | Rectangular | 2 | 0
C-585 | 450 x 450 mm Concret [...] | STORM | 34.951 | 34.884 | 0.33% | MH-4620 | MH-4621 | 440217.7749 | 1826563.0745 | 440217.7749 | 1826542.8314 | Basic | No | 450 | 450.000mm | 125.000mm | AV A8 LHS | 0+319.92 | 0+340.16 | -0.1534 | -0.1413 | Z4_ FRL | 1.0547 | 1.2377 | 1.2035 | 1.0748 | 20.2431 | 20.2432 | 19.0454 | 19.0455 | 180° 0' 0.000" | 180° 0' 0.000" | Start to End | Start to End | Straight |  | 0 | 0 | 0 | 0 | 0 | 0 | 2 | Pipe | STORM | 450x450 | Rectangular | 2 | 0
C-487 | 450 x 450 mm Concret [...] | STORM | 35.121 | 35.06 | 0.31% | MH-4619 | MH-4620 | 440217.7749 | 1826583.0745 | 440217.7749 | 1826563.0745 | Basic | No | 450 | 450.000mm | 125.000mm | AV A8 LHS | 0+299.92 | 0+319.92 | -0.1653 | -0.1534 | Z4_ FRL | 1.0821 | 1.0945 | 1.0821 | 1.0945 | 20 | 20.0001 | 18.8021 | 18.8022 | 180° 0' 0.000" | 180° 0' 0.000" | Start to End | Start to End | Straight |  | 0 | 0 | 0 | 0 | 0 | 0 | 2 | Pipe | STORM | 450x450 | Rectangular | 2 | 0
C-321 | 450 x 450 mm Concret [...] | STORM | 35.139 | 35.121 | 0.11% | MH-4618 | MH-4619 | 440217.7749 | 1826599.8834 | 440217.7749 | 1826583.0745 | Basic | No | 450 | 450.000mm | 125.000mm | AV A8 LHS | 0+283.11 | 0+299.92 | -0.1753 | -0.1653 | Z4_ FRL | 1.0821 | 1.0868 | 1.0821 | 1.0821 | 16.8089 | 16.8089 | 15.6096 | 15.6096 | 180° 0' 0.000" | 180° 0' 0.000" | Start to End | Start to End | Straight |  | 0 | 0 | 0 | 0 | 0 | 0 | 2 | Pipe | STORM | 450x450 | Rectangular | 2 | 0
C-210 | 1,050 x 1,350 mm Con [...] | STORM | 31.941 | 31.931 | 0.1% | MH-5040 | MH-5041 | 440217.4249 | 1826690.1382 | 440217.4249 | 1826679.9502 | Basic | No | 1050 | 1350.000mm | 175.000mm | AV A8 LHS | 0+192.86 | 0+203.04 | 0.1209 | 0.1269 | Z4_ FRL | 2.9388 | 3.005 | 2.9388 | 3.005 | 10.0997 | 10.0997 | 8.7995 | 8.7995 | 180° 0' 0.000" | 180° 0' 0.000" | Start to End | Start to End | Straight |  | 0 | 0 | 0 | 0 | 0 | 0 | 2 | Pipe | STORM | 1,050x1,350 | Rectangular | 2 | 0
C-270 | 900 x 900 mm Concret [...] | STORM | 32.414 | 32.397 | 0.1% | MH-5038 | MH-5039 | 440217.4999 | 1826723.0745 | 440217.4999 | 1826705.6541 | Basic | No | 900 | 900.000mm | 175.000mm | AV A8 LHS | 0+159.92 | 0+177.34 | 0.0262 | 0.0366 | Z4_ FRL | 2.736 | 2.8489 | 2.736 | 2.8489 | 17.4204 | 17.4204 | 16.2217 | 16.2217 | 180° 0' 0.000" | 180° 0' 0.000" | Start to End | Start to End | Straight |  | 0 | 0 | 0 | 0 | 0 | 0 | 2 | Pipe | STORM | 900x900 | Rectangular | 2 | 0
C-75 | 1,050 x 1,350 mm Con [...] | STORM | 32.078 | 32.058 | 0.1% | MH-4972 | MH-4973 | 440199.0249 | 1826783.0745 | 440199.0249 | 1826763.0745 | Basic | No | 1050 | 1350.000mm | 175.000mm | AV A8 RHS | 0+100.00 | 0+120.00 | 0 | 0 | Z4_ FRL | 2.29 | 2.4202 | 2.29 | 2.4202 | 20 | 20 | 18.8014 | 18.8014 | 180° 0' 0.000" | 180° 0' 0.000" | Start to End | Start to End | Straight |  | 0 | 0 | 0 | 0 | 0 | 0 | 2 | Pipe | STORM | 1,050x1,350 | Rectangular | 2 | 0
C-199 | 1,050 x 1,350 mm Con [...] | STORM | 32.094 | 32.078 | 0.1% | MH-4971 | MH-4972 | 440199.0249 | 1826799.0958 | 440199.0249 | 1826783.0745 | Basic | No | 1050 | 1350.000mm | 175.000mm | AV A8 RHS | 0+083.98 | 0+100.00 | 0 | 0 | Z4_ FRL | 2.1167 | 2.296 | 2.1346 | 2.29 | 16.3213 | 16.3213 | 15.1227 | 15.1227 | 180° 0' 0.000" | 180° 0' 0.000" | Start to End | Start to End | Straight |  | 0 | 0 | 0 | 0 | 0 | 0 | 2 | Pipe | STORM | 1,050x1,350 | Rectangular | 2 | 0
C-141 | 900 x 900 mm Concret [...] | STORM | 34.493 | 34.48 | 0.1% | MH-4612 | MH-4613 | 440198.9499 | 1826520.2624 | 440198.9499 | 1826506.9424 | Basic | No | 900 | 900.000mm | 175.000mm | AV A8 RHS | 0+362.81 | 0+376.13 | 0.075 | 0.075 | Z4_ FRL | 1.0321 | 1.0516 | 1.0516 | 1.0321 | 13.32 | 13.32 | 12.1213 | 12.1213 | 180° 0' 0.000" | 180° 0' 0.000" | Start to End | Start to End | Straight |  | 0 | 0 | 0 | 0 | 0 | 0 | 2 | Pipe | STORM | 900x900 | Rectangular | 2 | 0
C-168 | 1,050 x 1,350 mm Con [...] | STORM | 32.018 | 31.998 | 0.1% | MH-4975 | MH-4976 | 440199.0249 | 1826723.2969 | 440199.0249 | 1826703.0745 | Basic | No | 1050 | 1350.000mm | 175.000mm | AV A8 RHS | 0+159.78 | 0+180.00 | 0 | 0 | Z4_ FRL | 2.6792 | 2.8106 | 2.6792 | 2.8106 | 20.2224 | 20.2224 | 19.0238 | 19.0238 | 180° 0' 0.000" | 180° 0' 0.000" | Start to End | Start to End | Straight |  | 0 | 0 | 0 | 0 | 0 | 0 | 2 | Pipe | STORM | 1,050x1,350 | Rectangular | 2 | 0
C-301 | 1,050 x 1,350 mm Con [...] | STORM | 31.998 | 31.985 | 0.1% | MH-4976 | MH-4999 | 440199.0249 | 1826703.0745 | 440199.0249 | 1826690.1977 | Basic | No | 1050 | 1350.000mm | 175.000mm | AV A8 RHS | 0+180.00 | 0+192.88 | 0 | 0 | Z4_ FRL | 2.8106 | 2.8945 | 2.8106 | 2.8945 | 12.9132 | 12.9132 | 11.7358 | 11.7358 | 180° 0' 0.000" | 180° 0' 0.000" | Start to End | Start to End | Straight |  | 0 | 0 | 0 | 0 | 0 | 0 | 2 | Pipe | STORM | 1,050x1,350 | Rectangular | 2 | 0
C-320 | 600 x 450 mm Concret [...] | STORM | 35.139 | 35.121 | 0.11% | MH-4581 | MH-4582 | 440198.7499 | 1826599.8834 | 440198.7499 | 1826583.0745 | Basic | No | 600 | 450.000mm | 125.000mm | AV A8 RHS | 0+283.19 | 0+300.00 | 0.275 | 0.275 | Z4_ FRL | 1.0806 | 1.0853 | 1.0806 | 1.0806 | 16.8089 | 16.8089 | 15.6098 | 15.6098 | 180° 0' 0.000" | 180° 0' 0.000" | Start to End | Start to End | Straight |  | 0 | 0 | 0 | 0 | 0 | 0 | 2 | Pipe | STORM | 600x450 | Rectangular | 2 | 0
C-455 | 600 x 450 mm Concret [...] | STORM | 35.121 | 35.073 | 0.24% | MH-4582 | MH-4583 | 440198.7499 | 1826583.0745 | 440198.7499 | 1826563.0745 | Basic | No | 600 | 450.000mm | 125.000mm | AV A8 RHS | 0+300.00 | 0+320.00 | 0.275 | 0.275 | Z4_ FRL | 1.08 | 1.0807 | 1.0806 | 1.08 | 20 | 20.0001 | 18.802 | 18.8021 | 180° 0' 0.000" | 180° 0' 0.000" | Start to End | Start to End | Straight |  | 0 | 0 | 0 | 0 | 0 | 0 | 2 | Pipe | STORM | 600x450 | Rectangular | 2 | 0
C-530 | 600 x 450 mm Concret [...] | STORM | 35.051 | 34.984 | 0.33% | MH-4583 | MH-4610 | 440198.7499 | 1826563.0745 | 440198.7499 | 1826543.0314 | Basic | No | 600 | 450.000mm | 125.000mm | AV A8 RHS | 0+320.00 | 0+340.04 | 0.275 | 0.275 | Z4_ FRL | 1.0504 | 1.2134 | 1.102 | 1.0693 | 20.0431 | 20.0432 | 18.8459 | 18.846 | 180° 0' 0.000" | 180° 0' 0.000" | Start to End | Start to End | Straight |  | 0 | 0 | 0 | 0 | 0 | 0 | 2 | Pipe | STORM | 600x450 | Rectangular | 2 | 0
C-469 | 750 x 600 mm Concret [...] | STORM | 34.834 | 34.805 | 0.26% | MH-4610 | MH-4611 | 440198.8499 | 1826543.0314 | 440198.8499 | 1826532.0814 | Basic | No | 750 | 600.000mm | 150.000mm | AV A8 RHS | 0+340.04 | 0+350.99 | 0.175 | 0.175 | Z4_ FRL | 1.0423 | 1.1341 | 1.0452 | 1.0423 | 10.65 | 10.65 | 9.4528 | 9.4528 | 180° 0' 0.000" | 180° 0' 0.000" | Start to End | Start to End | Straight |  | 0 | 0 | 0 | 0 | 0 | 0 | 2 | Pipe | STORM | 750x600 | Rectangular | 2 | 0
C-163 | 900 x 900 mm Concret [...] | STORM | 34.505 | 34.493 | 0.1% | MH-4611 | MH-4612 | 440198.9499 | 1826532.0814 | 440198.9499 | 1826520.2624 | Basic | No | 900 | 900.000mm | 175.000mm | AV A8 RHS | 0+350.99 | 0+362.81 | 0.075 | 0.075 | Z4_ FRL | 0.9989 | 1.1673 | 1.0186 | 1.0516 | 12.119 | 12.119 | 10.9203 | 10.9203 | 180° 0' 0.000" | 180° 0' 0.000" | Start to End | Start to End | Straight |  | 0 | 0 | 0 | 0 | 0 | 0 | 2 | Pipe | STORM | 900x900 | Rectangular | 2 | 0
C-425 | 900 x 900 mm Concret [...] | STORM | 34.48 | 34.437 | 0.21% | MH-4613 | MH-4614 | 440198.9499 | 1826506.9424 | 440198.9499 | 1826486.9424 | Basic | No | 900 | 900.000mm | 175.000mm | AV A8 RHS | 0+376.13 | 0+396.13 | 0.075 | 0.075 | Z4_ FRL | 1.0263 | 1.0321 | 1.0321 | 1.0263 | 20 | 20 | 18.8027 | 18.8027 | 180° 0' 0.000" | 180° 0' 0.000" | Start to End | Start to End | Straight |  | 0 | 0 | 0 | 0 | 0 | 0 | 2 | Pipe | STORM | 900x900 | Rectangular | 2 | 0
C-410 | 900 x 900 mm Concret [...] | STORM | 34.437 | 34.396 | 0.21% | MH-4614 | MH-4615 | 440198.9499 | 1826486.9424 | 440198.9499 | 1826466.9424 | Basic | No | 900 | 900.000mm | 175.000mm | AV A8 RHS | 0+396.13 | 0+416.13 | 0.075 | 0.075 | Z4_ FRL | 1.0208 | 1.0263 | 1.0263 | 1.0262 | 20 | 20 | 18.8026 | 18.8026 | 180° 0' 0.000" | 180° 0' 0.000" | Start to End | Start to End | Straight |  | 0 | 0 | 0 | 0 | 0 | 0 | 2 | Pipe | STORM | 900x900 | Rectangular | 2 | 0
C-149 | 900 x 900 mm Concret [...] | STORM | 34.396 | 34.376 | 0.1% | MH-4615 | MH-4616 | 440198.9499 | 1826466.9424 | 440198.9499 | 1826447.4467 | Basic | No | 900 | 900.000mm | 175.000mm | AV A8 RHS | 0+416.13 | 0+435.63 | 0.075 | 0.075 | Z4_ FRL | 1.0262 | 1.12 | 1.0262 | 1.12 | 19.4956 | 19.4956 | 18.2969 | 18.2969 | 180° 0' 0.000" | 180° 0' 0.000" | Start to End | Start to End | Straight |  | 0 | 0 | 0 | 0 | 0 | 0 | 2 | Pipe | STORM | 900x900 | Rectangular | 2 | 0
C-297 | 900 x 900 mm Concret [...] | STORM | 34.376 | 34.363 | 0.09% | MH-4616 | MH-79 | 440198.9499 | 1826447.4467 | 440198.9499 | 1826433.4482 | Basic | No | 900 | 900.000mm | 175.000mm | AV A8 RHS | 0+435.63 | 0+449.63 | 0.075 | 0.075 | Z4_ FRL | 1.12 | 1.2769 | 1.12 | 1.2769 | 13.9985 | 13.9985 | 12.7997 | 12.7997 | 180° 0' 0.000" | 180° 0' 0.000" | Start to End | Start to End | Straight |  | 0 | 0 | 0 | 0 | 0 | 0 | 2 | Pipe | STORM | 900x900 | Rectangular | 2 | 0
C-61 | 1,050 x 1,350 mm Con [...] | STORM | 32.058 | 32.038 | 0.1% | MH-4973 | MH-4974 | 440199.0249 | 1826763.0745 | 440199.0249 | 1826743.0745 | Basic | No | 1050 | 1350.000mm | 175.000mm | AV A8 RHS | 0+120.00 | 0+140.00 | 0 | 0 | Z4_ FRL | 2.4202 | 2.5503 | 2.4202 | 2.5503 | 20 | 20 | 18.8014 | 18.8014 | 180° 0' 0.000" | 180° 0' 0.000" | Start to End | Start to End | Straight |  | 0 | 0 | 0 | 0 | 0 | 0 | 2 | Pipe | STORM | 1,050x1,350 | Rectangular | 2 | 0
C-207 | 1,050 x 1,350 mm Con [...] | STORM | 32.105 | 32.094 | 0.1% | MH-4970 | MH-4971 | 440199.0249 | 1826810.1958 | 440199.0249 | 1826799.0958 | Basic | No | 1050 | 1350.000mm | 175.000mm | AV A8 RHS | 0+072.88 | 0+083.98 | 0 | 0 | Z4_ FRL | 2.0807 | 2.2145 | 2.0807 | 2.1346 | 10.5 | 10.5 | 9.3014 | 9.3014 | 180° 0' 0.000" | 180° 0' 0.000" | Start to End | Start to End | Straight |  | 0 | 0 | 0 | 0 | 0 | 0 | 2 | Pipe | STORM | 1,050x1,350 | Rectangular | 2 | 0
C-161 | 1,050 x 1,350 mm Con [...] | STORM | 32.038 | 32.018 | 0.1% | MH-4974 | MH-4975 | 440199.0249 | 1826743.0745 | 440199.0249 | 1826723.2969 | Basic | No | 1050 | 1350.000mm | 175.000mm | AV A8 RHS | 0+140.00 | 0+159.78 | 0 | 0 | Z4_ FRL | 2.5503 | 2.6792 | 2.5503 | 2.6792 | 19.7776 | 19.7776 | 18.579 | 18.579 | 179° 59' 60.000" | 179° 59' 60.000" | Start to End | Start to End | Straight |  | 0 | 0 | 0 | 0 | 0 | 0 | 2 | Pipe | STORM | 1,050x1,350 | Rectangular | 2 | 0
C-74 | 1,050 x 1,350 mm Con [...] | STORM | 32.708 | 32.688 | 0.1% | MH-4968 | MH-4969 | 440199.0249 | 1826863.0745 | 440199.0249 | 1826843.0745 | Basic | No | 1050 | 1350.000mm | 175.000mm | AV A8 RHS | 0+020.00 | 0+040.00 | 0 | 0 | Z4_ FRL | 1.2194 | 1.3496 | 1.2194 | 1.3496 | 20 | 20 | 18.8014 | 18.8014 | 180° 0' 0.000" | 180° 0' 0.000" | Start to End | Start to End | Straight |  | 0 | 0 | 0 | 0 | 0 | 0 | 2 | Pipe | STORM | 1,050x1,350 | Rectangular | 2 | 0
C-91 | 1,050 x 1,350 mm Con [...] | STORM | 32.675 | 32.655 | 0.1% | MH-110 | MH-4970 | 440199.0249 | 1826829.9046 | 440199.0249 | 1826810.1958 | Basic | No | 1050 | 1350.000mm | 175.000mm | AV A8 RHS | 0+053.17 | 0+072.88 | 0 | 0 | Z4_ FRL | 1.4351 | 1.6584 | 1.4351 | 1.5307 | 20.0087 | 20.0087 | 18.8101 | 18.8101 | 179° 59' 60.000" | 179° 59' 60.000" | Start to End | Start to End | Straight |  | 0 | 0 | 0 | 0 | 0 | 0 | 2 | Pipe | STORM | 1,050x1,350 | Rectangular | 2 | 0
C-286 | 1,050 x 1,350 mm Con [...] | STORM | 32.688 | 32.675 | 0.1% | MH-4969 | MH-110 | 440199.0249 | 1826843.0745 | 440199.0249 | 1826829.9046 | Basic | No | 1050 | 1350.000mm | 175.000mm | AV A8 RHS | 0+040.00 | 0+053.17 | 0 | 0 | Z4_ FRL | 1.3496 | 1.4351 | 1.3496 | 1.4351 | 13.17 | 13.17 | 11.9713 | 11.9714 | 180° 0' 0.000" | 180° 0' 0.000" | Start to End | Start to End | Straight |  | 0 | 0 | 0 | 0 | 0 | 0 | 2 | Pipe | STORM | 1,050x1,350 | Rectangular | 2 | 0
C-128 | 900 x 750 mm Concret [...] | STORM | 31.859 | 31.84 | 0.1% | MH-4676 | MH-4677 | 440473.7749 | 1826461.7889 | 440473.7749 | 1826442.4287 | Basic | No | 900 | 750.000mm | 150.000mm | AV A9 LHS | 0+190.04 | 0+209.40 | -0.0201 | -0.0105 | Z4_ FRL | 1.6692 | 1.6828 | 1.6692 | 1.6774 | 19.3601 | 19.3601 | 18.1613 | 18.1613 | 179° 59' 60.000" | 179° 59' 60.000" | Start to End | Start to End | Straight |  | 0 | 0 | 0 | 0 | 0 | 0 | 2 | Pipe | STORM | 900x750 | Rectangular | 2 | 0
C-236 | 900 x 600 mm Concret [...] | STORM | 32.068 | 32.049 | 0.1% | MH-4673 | MH-4674 | 440473.7749 | 1826520.5209 | 440473.7749 | 1826501.2997 | Basic | No | 900 | 600.000mm | 150.000mm | AV A9 LHS | 0+131.31 | 0+150.53 | -0.049 | -0.0395 | Z4_ FRL | 1.5495 | 1.6162 | 1.5495 | 1.6162 | 19.2212 | 19.2212 | 18.0224 | 18.0224 | 179° 59' 60.000" | 179° 59' 60.000" | Start to End | Start to End | Straight |  | 0 | 0 | 0 | 0 | 0 | 0 | 2 | Pipe | STORM | 900x600 | Rectangular | 2 | 0
C-38 | 600 x 450 mm Concret [...] | STORM | 32.302 | 32.289 | 0.1% | MH-4669 | MH-154 | 440473.9499 | 1826604.3644 | 440473.9499 | 1826591.3739 | Basic | No | 600 | 450.000mm | 125.000mm | AV A9 LHS | 0+047.46 | 0+060.46 | -0.2652 | -0.2588 | Z4_ FRL | 1.079 | 1.1636 | 1.079 | 1.1636 | 12.9905 | 12.9905 | 11.7914 | 11.7914 | 179° 59' 60.000" | 179° 59' 60.000" | Start to End | Start to End | Straight |  | 0 | 0 | 0 | 0 | 0 | 0 | 2 | Pipe | STORM | 600x450 | Rectangular | 2 | 0
C-100 | 600 x 450 mm Concret [...] | STORM | 32.289 | 32.275 | 0.1% | MH-154 | MH-4670 | 440473.9499 | 1826591.3739 | 440473.9499 | 1826577.086 | Basic | No | 600 | 450.000mm | 125.000mm | AV A9 LHS | 0+060.46 | 0+074.74 | -0.2588 | -0.2518 | Z4_ FRL | 1.1636 | 1.2563 | 1.1636 | 1.2563 | 14.2879 | 14.2879 | 13.0887 | 13.0887 | 179° 59' 60.000" | 179° 59' 60.000" | Start to End | Start to End | Straight |  | 0 | 0 | 0 | 0 | 0 | 0 | 2 | Pipe | STORM | 600x450 | Rectangular | 2 | 0
C-131 | 900 x 600 mm Concret [...] | STORM | 32.049 | 32.029 | 0.1% | MH-4674 | MH-4675 | 440473.7749 | 1826501.2997 | 440473.7749 | 1826481.4748 | Basic | No | 900 | 600.000mm | 150.000mm | AV A9 LHS | 0+150.53 | 0+170.35 | -0.0395 | -0.0298 | Z4_ FRL | 1.6162 | 1.6612 | 1.6162 | 1.6612 | 19.8249 | 19.8249 | 18.6261 | 18.6261 | 179° 59' 60.000" | 179° 59' 60.000" | Start to End | Start to End | Straight |  | 0 | 0 | 0 | 0 | 0 | 0 | 2 | Pipe | STORM | 900x600 | Rectangular | 2 | 0
C-139 | 600 x 600 mm Concret [...] | STORM | 32.088 | 32.068 | 0.1% | MH-156 | MH-4673 | 440473.9499 | 1826540.3089 | 440473.9499 | 1826520.5209 | Basic | No | 600 | 600.000mm | 125.000mm | AV A9 LHS | 0+111.52 | 0+131.31 | -0.2337 | -0.224 | Z4_ FRL | 1.4847 | 1.578 | 1.4847 | 1.578 | 19.7881 | 19.7881 | 18.5889 | 18.5889 | 179° 59' 60.000" | 179° 59' 60.000" | Start to End | Start to End | Straight |  | 0 | 0 | 0 | 0 | 0 | 0 | 2 | Pipe | STORM | 600x600 | Rectangular | 2 | 0
C-261 | 900 x 750 mm Concret [...] | STORM | 31.84 | 31.821 | 0.1% | MH-4677 | MH-4678 | 440473.7749 | 1826442.4287 | 440473.6143 | 1826423.9375 | Basic | No | 900 | 750.000mm | 150.000mm | AV A9 LHS | 0+209.40 | 0+227.89 | -0.0105 | 0.1591 | Z4_ FRL | 1.6565 | 1.6774 | 1.6774 | 1.6565 | 18.4921 | 18.4921 | 17.2869 | 17.2869 | 180° 29' 50.902" | 180° 29' 50.902" | Start to End | Start to End | Straight |  | 0 | 0 | 0 | 0 | 0 | 0 | 2 | Pipe | STORM | 900x750 | Rectangular | 2 | 0
C-262 | 900 x 750 mm Concret [...] | STORM | 31.879 | 31.859 | 0.1% | MH-4675 | MH-4676 | 440473.7749 | 1826481.4748 | 440473.7749 | 1826461.7889 | Basic | No | 900 | 750.000mm | 150.000mm | AV A9 LHS | 0+170.35 | 0+190.04 | -0.0298 | -0.0201 | Z4_ FRL | 1.6543 | 1.6692 | 1.6612 | 1.6692 | 19.6859 | 19.686 | 18.4872 | 18.4872 | 179° 59' 60.000" | 179° 59' 60.000" | Start to End | Start to End | Straight |  | 0 | 0 | 0 | 0 | 0 | 0 | 2 | Pipe | STORM | 900x750 | Rectangular | 2 | 0
C-194 | 600 x 450 mm Concret [...] | STORM | 32.275 | 32.258 | 0.1% | MH-4670 | MH-4671 | 440473.9499 | 1826577.086 | 440473.9499 | 1826560.2029 | Basic | No | 600 | 450.000mm | 125.000mm | AV A9 LHS | 0+074.74 | 0+091.63 | -0.2518 | -0.2435 | Z4_ FRL | 1.2563 | 1.3664 | 1.2563 | 1.3664 | 16.8832 | 16.8832 | 15.684 | 15.684 | 179° 59' 60.000" | 179° 59' 60.000" | Start to End | Start to End | Straight |  | 0 | 0 | 0 | 0 | 0 | 0 | 2 | Pipe | STORM | 600x450 | Rectangular | 2 | 0
C-114 | 600 x 600 mm Concret [...] | STORM | 32.108 | 32.088 | 0.1% | MH-4671 | MH-156 | 440473.9499 | 1826560.2029 | 440473.9499 | 1826540.3089 | Basic | No | 600 | 600.000mm | 125.000mm | AV A9 LHS | 0+091.63 | 0+111.52 | -0.2435 | -0.2337 | Z4_ FRL | 1.3664 | 1.4847 | 1.3664 | 1.4847 | 19.894 | 19.894 | 18.6948 | 18.6948 | 179° 59' 60.000" | 179° 59' 60.000" | Start to End | Start to End | Straight |  | 0 | 0 | 0 | 0 | 0 | 0 | 2 | Pipe | STORM | 600x600 | Rectangular | 2 | 0
C-37 | 900 x 900 mm Concret [...] | STORM | 31.718 | 31.692 | 0.13% | MH-4666 | MH-4668 | 440455.1999 | 1826442.9231 | 440455.1999 | 1826423.6252 | Basic | No | 900 | 900.000mm | 175.000mm | AV A9 RHS | 0+208.89 | 0+228.19 | -0.275 | -0.275 | Z4_ FRL | 1.6126 | 1.6248 | 1.6248 | 1.6126 | 19.2095 | 19.2096 | 17.9096 | 17.9096 | 179° 59' 60.000" | 179° 59' 60.000" | Start to End | Start to End | Straight |  | 0 | 0 | 0 | 0 | 0 | 0 | 2 | Pipe | STORM | 900x900 | Rectangular | 2 | 0
C-4 | 900 x 750 mm Concret [...] | STORM | 31.89 | 31.879 | 0.1% | MH-4656 | MH-4665 | 440455.1749 | 1826472.1171 | 440455.1749 | 1826461.0171 | Basic | No | 900 | 750.000mm | 150.000mm | AV A9 RHS | 0+179.70 | 0+190.80 | -0.25 | -0.25 | Z4_ FRL | 1.5815 | 1.6713 | 1.5815 | 1.5835 | 11.1 | 11.1 | 9.9012 | 9.9012 | 179° 59' 60.000" | 179° 59' 60.000" | Start to End | Start to End | Straight |  | 0 | 0 | 0 | 0 | 0 | 0 | 2 | Pipe | STORM | 900x750 | Rectangular | 2 | 0
C-123 | 900 x 900 mm Concret [...] | STORM | 31.729 | 31.718 | 0.06% | MH-4665 | MH-4666 | 440455.1999 | 1826461.0171 | 440455.1999 | 1826442.9231 | Basic | No | 900 | 900.000mm | 175.000mm | AV A9 RHS | 0+190.80 | 0+208.89 | -0.275 | -0.275 | Z4_ FRL | 1.541 | 1.7183 | 1.5589 | 1.6248 | 18.094 | 18.094 | 16.8948 | 16.8948 | 179° 59' 60.000" | 179° 59' 60.000" | Start to End | Start to End | Straight |  | 0 | 0 | 0 | 0 | 0 | 0 | 2 | Pipe | STORM | 900x900 | Rectangular | 2 | 0
C-281 | 750 x 600 mm Concret [...] | STORM | 32.06 | 32.04 | 0.1% | MH-4645 | MH-4656 | 440455.0999 | 1826492.2779 | 440455.0999 | 1826472.1171 | Basic | No | 750 | 600.000mm | 150.000mm | AV A9 RHS | 0+159.53 | 0+179.70 | -0.175 | -0.175 | Z4_ FRL | 1.564 | 1.7391 | 1.6211 | 1.5805 | 20.1608 | 20.1608 | 18.9619 | 18.9619 | 179° 59' 60.000" | 179° 59' 60.000" | Start to End | Start to End | Straight |  | 0 | 0 | 0 | 0 | 0 | 0 | 2 | Pipe | STORM | 750x600 | Rectangular | 2 | 0
C-192 | 750 x 600 mm Concret [...] | STORM | 32.101 | 32.081 | 0.1% | MH-4643 | MH-157 | 440455.0999 | 1826533.093 | 440455.0999 | 1826512.8439 | Basic | No | 750 | 600.000mm | 150.000mm | AV A9 RHS | 0+118.72 | 0+138.97 | -0.175 | -0.175 | Z4_ FRL | 1.4743 | 1.5598 | 1.4743 | 1.5598 | 20.2491 | 20.2491 | 19.0501 | 19.0501 | 179° 59' 60.000" | 179° 59' 60.000" | Start to End | Start to End | Straight |  | 0 | 0 | 0 | 0 | 0 | 0 | 2 | Pipe | STORM | 750x600 | Rectangular | 2 | 0
C-274 | 750 x 600 mm Concret [...] | STORM | 32.081 | 32.06 | 0.1% | MH-157 | MH-4645 | 440455.0999 | 1826512.8439 | 440455.0999 | 1826492.2779 | Basic | No | 750 | 600.000mm | 150.000mm | AV A9 RHS | 0+138.97 | 0+159.53 | -0.175 | -0.175 | Z4_ FRL | 1.5598 | 1.6211 | 1.5598 | 1.6211 | 20.566 | 20.566 | 19.3671 | 19.3671 | 179° 59' 60.000" | 179° 59' 60.000" | Start to End | Start to End | Straight |  | 0 | 0 | 0 | 0 | 0 | 0 | 2 | Pipe | STORM | 750x600 | Rectangular | 2 | 0
C-53 | 450 x 450 mm Concret [...] | STORM | 32.319 | 32.295 | 0.1% | MH-4640 | MH-4641 | 440454.9249 | 1826601.0826 | 440454.9249 | 1826577.1239 | Basic | No | 450 | 450.000mm | 125.000mm | AV A9 RHS | 0+050.73 | 0+074.69 | 0 | 0 | Z4_ FRL | 1.0816 | 1.2376 | 1.0816 | 1.2376 | 23.9587 | 23.9587 | 22.7594 | 22.7594 | 179° 59' 60.000" | 179° 59' 60.000" | Start to End | Start to End | Straight |  | 0 | 0 | 0 | 0 | 0 | 0 | 2 | Pipe | STORM | 450x450 | Rectangular | 2 | 0
C-195 | 750 x 450 mm Concret [...] | STORM | 32.295 | 32.272 | 0.1% | MH-4641 | MH-155 | 440455.0749 | 1826577.1239 | 440455.0749 | 1826553.8739 | Basic | No | 750 | 450.000mm | 125.000mm | AV A9 RHS | 0+074.69 | 0+097.94 | -0.15 | -0.15 | Z4_ FRL | 1.2346 | 1.3848 | 1.2346 | 1.3848 | 23.25 | 23.25 | 22.051 | 22.051 | 179° 59' 60.000" | 179° 59' 60.000" | Start to End | Start to End | Straight |  | 0 | 0 | 0 | 0 | 0 | 0 | 2 | Pipe | STORM | 750x450 | Rectangular | 2 | 0
C-136 | 750 x 450 mm Concret [...] | STORM | 32.272 | 32.251 | 0.1% | MH-155 | MH-4643 | 440455.0749 | 1826553.8739 | 440455.0749 | 1826533.093 | Basic | No | 750 | 450.000mm | 125.000mm | AV A9 RHS | 0+097.94 | 0+118.72 | -0.15 | -0.15 | Z4_ FRL | 1.3848 | 1.4998 | 1.3848 | 1.4998 | 20.7808 | 20.7808 | 19.5818 | 19.5819 | 179° 59' 60.000" | 179° 59' 60.000" | Start to End | Start to End | Straight |  | 0 | 0 | 0 | 0 | 0 | 0 | 2 | Pipe | STORM | 750x450 | Rectangular | 2 | 0
C-593 | 450 x 450 mm Concret [...] | STORM | 34.62 | 34.562 | 0.33% | MH-371 | MH-372 | 440161.8422 | 1826799.0958 | 440179.2686 | 1826799.0958 | Basic | No | 450 | 450.000mm | 125.000mm | AV B2 LHS | 0+046.38 | 0+028.96 | 0 | 0 | Z4_ FRL | 1.0741 | 1.2854 | 1.2854 | 1.0741 | 17.4264 | 17.4265 | 16.2287 | 16.2288 | 90° 0' 0.000" | 90° 0' 0.000" | Start to End | Start to End | Straight |  | 0 | 0 | 0 | 0 | 0 | 0 | 2 | Pipe | STORM | 450x450 | Rectangular | 2 | 0
C-669 | 450 x 450 mm Concret [...] | STORM | 34.168 | 34.102 | 0.34% | MH-372 | MH-4971 | 440179.2686 | 1826799.0958 | 440198.8999 | 1826799.3958 | Basic | No | 450 | 450.000mm | 125.000mm | AV B2 LHS | 0+028.96 | 0+009.32 | 0 | 0.3 | Z4_ FRL | 1.0533 | 1.4681 | 1.4681 | 1.079 | 19.6315 | 19.6316 | 18.6608 | 18.6609 | 89° 7' 28.166" | 89° 7' 28.166" | Start to End | Start to End | Straight |  | 0 | 0 | 0 | 0 | 0 | 0 | 2 | Pipe | STORM | 450x450 | Rectangular | 2 | 0
C-584 | 450 x 450 mm Concret [...] | STORM | 34.614 | 34.555 | 0.33% | MH-369 | MH-370 | 440161.6616 | 1826810.1958 | 440179.4492 | 1826810.1958 | Basic | No | 450 | 450.000mm | 125.000mm | AV B2 RHS | 0+046.56 | 0+028.78 | 0 | 0 | Z4_ FRL | 1.0791 | 1.3274 | 1.3251 | 1.0791 | 17.7876 | 17.7877 | 16.5899 | 16.59 | 90° 0' 0.000" | 90° 0' 0.000" | Start to End | Start to End | Straight |  | 0 | 0 | 0 | 0 | 0 | 0 | 2 | Pipe | STORM | 450x450 | Rectangular | 2 | 0
C-996 | 450 x 450 mm Concret [...] | STORM | 34.136 | 34.071 | 0.33% | MH-370 | MH-4970 | 440179.4492 | 1826810.1958 | 440199.0249 | 1826810.1958 | Basic | No | 450 | 450.000mm | 125.000mm | AV B2 RHS | 0+028.78 | 0+009.20 | 0 | 0 | Z4_ FRL | 1.0469 | 1.4981 | 1.4981 | 1.0647 | 19.4509 | 19.451 | 18.478 | 18.4782 | 90° 0' 0.000" | 90° 0' 0.000" | Start to End | Start to End | Straight |  | 0 | 0 | 0 | 0 | 0 | 0 | 2 | Pipe | STORM | 450x450 | Rectangular | 2 | 0
C-659 | 450 x 450 mm Concret [...] | STORM | 36.865 | 36.801 | 0.33% | MH-4587 | MH-4588 | 440021.4181 | 1826570.3219 | 440040.7344 | 1826570.3219 | Basic | No | 450 | 450.000mm | 125.000mm | AV B6 LHS | 0+080.72 | 0+061.40 | 0.0225 | 0.0225 | Z4_ FRL | 1.0462 | 1.4983 | 1.4983 | 1.0462 | 19.3163 | 19.3164 | 18.1186 | 18.1187 | 89° 59' 60.000" | 89° 59' 60.000" | Start to End | Start to End | Straight |  | 0 | 0 | 0 | 0 | 0 | 0 | 2 | Pipe | STORM | 450x450 | Rectangular | 2 | 0
C-681 | 450 x 450 mm Concret [...] | STORM | 38.006 | 37.939 | 0.34% | MH-4584 | MH-4585 | 439962.2249 | 1826570.3219 | 439982.2249 | 1826570.3219 | Basic | No | 450 | 450.000mm | 125.000mm | AV B6 LHS | 0+139.91 | 0+119.91 | 0.0225 | 0.0225 | Z4_ FRL | 1.0812 | 1.5382 | 1.5227 | 1.0812 | 20 | 20.0001 | 18.8023 | 18.8025 | 89° 59' 60.000" | 89° 59' 60.000" | Start to End | Start to End | Straight |  | 0 | 0 | 0 | 0 | 0 | 0 | 2 | Pipe | STORM | 450x450 | Rectangular | 2 | 0
C-660 | 450 x 450 mm Concret [...] | STORM | 37.349 | 37.284 | 0.33% | MH-4586 | MH-4587 | 440001.7276 | 1826570.3219 | 440021.4181 | 1826570.3219 | Basic | No | 450 | 450.000mm | 125.000mm | AV B6 LHS | 0+100.41 | 0+080.72 | 0.0225 | 0.0225 | Z4_ FRL | 1.0793 | 1.4318 | 1.4181 | 1.0793 | 19.6905 | 19.6906 | 18.4928 | 18.4929 | 89° 59' 60.000" | 89° 59' 60.000" | Start to End | Start to End | Straight |  | 0 | 0 | 0 | 0 | 0 | 0 | 2 | Pipe | STORM | 450x450 | Rectangular | 2 | 0
C-970 | 450 x 450 mm Concret [...] | STORM | 36.595 | 36.531 | 0.33% | MH-4589 | MH-4591 | 440059.1597 | 1826570.3219 | 440078.3744 | 1826570.3219 | Basic | No | 450 | 450.000mm | 125.000mm | AV B6 LHS | 0+042.98 | 0+023.76 | 0.0225 | 0.0225 | Z4_ FRL | 1.0805 | 1.1375 | 1.1375 | 1.0821 | 19.2147 | 19.2148 | 18.017 | 18.0171 | 89° 59' 60.000" | 89° 59' 60.000" | Start to End | Start to End | Straight |  | 0 | 0 | 0 | 0 | 0 | 0 | 2 | Pipe | STORM | 450x450 | Rectangular | 2 | 0
C-973 | 450 x 450 mm Concret [...] | STORM | 36.422 | 36.36 | 0.34% | MH-4591 | MH-4592 | 440078.3744 | 1826570.3219 | 440096.6667 | 1826570.3219 | Basic | No | 450 | 450.000mm | 125.000mm | AV B6 LHS | 0+023.76 | 0+005.47 | 0.0225 | 0.0225 | Z4_ FRL | 1.0573 | 1.2295 | 1.1911 | 1.0733 | 17.8425 | 17.8426 | 16.6449 | 16.645 | 89° 59' 60.000" | 89° 59' 60.000" | Start to End | Start to End | Straight |  | 0 | 0 | 0 | 0 | 0 | 0 | 2 | Pipe | STORM | 450x450 | Rectangular | 2 | 0
C-976 | 450 x 450 mm Concret [...] | STORM | 36.712 | 36.65 | 0.34% | MH-4588 | MH-4589 | 440040.7344 | 1826570.3219 | 440059.1597 | 1826570.3219 | Basic | No | 450 | 450.000mm | 125.000mm | AV B6 LHS | 0+061.40 | 0+042.98 | 0.0225 | 0.0225 | Z4_ FRL | 1.0825 | 1.3288 | 1.1352 | 1.0825 | 18.4253 | 18.4254 | 17.2277 | 17.2278 | 89° 59' 60.000" | 89° 59' 60.000" | Start to End | Start to End | Straight |  | 0 | 0 | 0 | 0 | 0 | 0 | 2 | Pipe | STORM | 450x450 | Rectangular | 2 | 0
C-604 | 450 x 450 mm Concret [...] | STORM | 37.75 | 37.685 | 0.33% | MH-4585 | MH-4586 | 439982.2249 | 1826570.3219 | 440001.7276 | 1826570.3219 | Basic | No | 450 | 450.000mm | 125.000mm | AV B6 LHS | 0+119.91 | 0+100.41 | 0.0225 | 0.0225 | Z4_ FRL | 0.8946 | 1.2702 | 1.2702 | 1.0821 | 19.5027 | 19.5028 | 18.305 | 18.3051 | 89° 59' 60.000" | 89° 59' 60.000" | Start to End | Start to End | Straight |  | 0 | 0 | 0 | 0 | 0 | 0 | 2 | Pipe | STORM | 450x450 | Rectangular | 2 | 0
C-935 | 450 x 450 mm Concret [...] | STORM | 36.594 | 36.546 | 0.33% | MH-4600 | MH-86 | 440058.8851 | 1826581.3671 | 440073.3813 | 1826581.3671 | Basic | No | 450 | 450.000mm | 125.000mm | AV B6 RHS | 0+043.34 | 0+028.84 | 0 | 0 | Z4_ FRL | 1.082 | 1.1403 | 1.1403 | 1.082 | 14.4962 | 14.4963 | 13.2985 | 13.2986 | 89° 59' 60.000" | 89° 59' 60.000" | Start to End | Start to End | Straight |  | 0 | 0 | 0 | 0 | 0 | 0 | 2 | Pipe | STORM | 450x450 | Rectangular | 2 | 0
C-732 | 450 x 450 mm Concret [...] | STORM | 37.345 | 37.277 | 0.38% | MH-4597 | MH-4598 | 440003.5193 | 1826581.3671 | 440021.43 | 1826581.3671 | Basic | No | 450 | 450.000mm | 125.000mm | AV B6 RHS | 0+098.71 | 0+080.79 | 0 | 0 | Z4_ FRL | 1.085 | 1.4897 | 1.2562 | 1.085 | 17.9106 | 17.9107 | 16.7133 | 16.7134 | 89° 59' 60.000" | 89° 59' 60.000" | Start to End | Start to End | Straight |  | 0 | 0 | 0 | 0 | 0 | 0 | 2 | Pipe | STORM | 450x450 | Rectangular | 2 | 0
C-933 | 450 x 450 mm Concret [...] | STORM | 36.964 | 36.898 | 0.33% | MH-4598 | MH-85 | 440021.43 | 1826581.3671 | 440041.3079 | 1826581.3671 | Basic | No | 450 | 450.000mm | 125.000mm | AV B6 RHS | 0+080.79 | 0+060.92 | 0 | 0 | Z4_ FRL | 1.0846 | 1.398 | 1.398 | 1.0846 | 19.8779 | 19.8781 | 18.6803 | 18.6804 | 89° 59' 60.000" | 89° 59' 60.000" | Start to End | Start to End | Straight |  | 0 | 0 | 0 | 0 | 0 | 0 | 2 | Pipe | STORM | 450x450 | Rectangular | 2 | 0
C-127 | 450 x 450 mm Concret [...] | STORM | 36.527 | 36.511 | 0.1% | MH-4602 | MH-4603 | 440092.1543 | 1826581.3671 | 440107.6249 | 1826581.3671 | Basic | No | 450 | 450.000mm | 125.000mm | AV B6 RHS | 0+010.07 | -0+005.40 | 0 | 0 | Z4_ FRL | 1.0671 | 1.1417 | 1.0888 | 1.1417 | 15.1706 | 15.1706 | 13.9713 | 13.9713 | 89° 59' 60.000" | 89° 59' 60.000" | Start to End | Start to End | Straight |  | 0 | 0 | 0 | 0 | 0 | 0 | 2 | Pipe | STORM | 450x450 | Rectangular | 2 | 0
C-597 | 450 x 450 mm Concret [...] | STORM | 36.71 | 36.651 | 0.34% | MH-85 | MH-4600 | 440041.3079 | 1826581.3671 | 440058.8851 | 1826581.3671 | Basic | No | 450 | 450.000mm | 125.000mm | AV B6 RHS | 0+060.92 | 0+043.34 | 0 | 0 | Z4_ FRL | 1.0833 | 1.2726 | 1.2726 | 1.0833 | 17.5772 | 17.5773 | 16.3795 | 16.3796 | 89° 59' 60.000" | 89° 59' 60.000" | Start to End | Start to End | Straight |  | 0 | 0 | 0 | 0 | 0 | 0 | 2 | Pipe | STORM | 450x450 | Rectangular | 2 | 0
C-39 | 450 x 450 mm Concret [...] | STORM | 36.546 | 36.527 | 0.1% | MH-86 | MH-4602 | 440073.3813 | 1826581.3671 | 440092.1543 | 1826581.3671 | Basic | No | 450 | 450.000mm | 125.000mm | AV B6 RHS | 0+028.84 | 0+010.07 | 0 | 0 | Z4_ FRL | 1.0696 | 1.0888 | 1.082 | 1.0888 | 18.773 | 18.773 | 17.5737 | 17.5737 | 89° 59' 60.000" | 89° 59' 60.000" | Start to End | Start to End | Straight |  | 0 | 0 | 0 | 0 | 0 | 0 | 2 | Pipe | STORM | 450x450 | Rectangular | 2 | 0
C-682 | 450 x 450 mm Concret [...] | STORM | 38.1 | 38.033 | 0.34% | MH-4595 | MH-4596 | 439962.2249 | 1826581.3671 | 439982.2249 | 1826581.3671 | Basic | No | 450 | 450.000mm | 125.000mm | AV B6 RHS | 0+140.00 | 0+120.00 | 0 | 0 | Z4_ FRL | 1.0814 | 1.3982 | 1.3982 | 1.0814 | 20 | 20.0001 | 18.8023 | 18.8025 | 89° 59' 60.000" | 89° 59' 60.000" | Start to End | Start to End | Straight |  | 0 | 0 | 0 | 0 | 0 | 0 | 2 | Pipe | STORM | 450x450 | Rectangular | 2 | 0
C-920 | 450 x 450 mm Concret [...] | STORM | 37.639 | 37.577 | 0.29% | MH-4596 | MH-4597 | 439982.2249 | 1826581.3671 | 440003.5193 | 1826581.3671 | Basic | No | 450 | 450.000mm | 125.000mm | AV B6 RHS | 0+120.00 | 0+098.71 | 0 | 0 | Z4_ FRL | 1.0156 | 1.4754 | 1.4754 | 1.0242 | 21.2944 | 21.2945 | 20.0965 | 20.0966 | 89° 59' 60.000" | 89° 59' 60.000" | Start to End | Start to End | Straight |  | 0 | 0 | 0 | 0 | 0 | 0 | 2 | Pipe | STORM | 450x450 | Rectangular | 2 | 0
C-818 | 450 x 450 mm Concret [...] | STORM | 35.671 | 35.605 | 0.33% | MH-4578 | MH-4579 | 440147.0919 | 1826532.0814 | 440167.0919 | 1826532.0814 | Basic | No | 450 | 450.000mm | 125.000mm | AV B7 LHS | 0+140.00 | 0+120.00 | 0 | 0 | Z4_ FRL | 1.0817 | 1.2547 | 1.2547 | 1.0817 | 20 | 20.0001 | 18.8023 | 18.8024 | 89° 59' 60.000" | 89° 59' 60.000" | Start to End | Start to End | Straight |  | 0 | 0 | 0 | 0 | 0 | 0 | 2 | Pipe | STORM | 450x450 | Rectangular | 2 | 0
C-781 | 450 x 450 mm Concret [...] | STORM | 34.755 | 34.688 | 0.34% | MH-4706 | MH-4707 | 440227.0919 | 1826532.0814 | 440247.0919 | 1826532.0814 | Basic | No | 450 | 450.000mm | 125.000mm | AV B7 LHS | 0+060.00 | 0+040.00 | 0 | 0 | Z4_ FRL | 1.0822 | 1.2147 | 1.2147 | 1.0822 | 20 | 20.0001 | 18.8023 | 18.8025 | 89° 59' 60.000" | 89° 59' 60.000" | Start to End | Start to End | Straight |  | 0 | 0 | 0 | 0 | 0 | 0 | 2 | Pipe | STORM | 450x450 | Rectangular | 2 | 0
C-895 | 450 x 450 mm Concret [...] | STORM | 34.49 | 34.435 | 0.33% | MH-4708 | MH-4709 | 440265.9698 | 1826532.0814 | 440282.3915 | 1826532.3814 | Basic | No | 450 | 450.000mm | 125.000mm | AV B7 LHS | 0+021.12 | 0+004.70 | 0 | 0.3 | Z4_ FRL | 1.0526 | 1.22 | 1.1929 | 1.0752 | 16.4218 | 16.4219 | 15.5265 | 15.5266 | 88° 57' 12.257" | 88° 57' 12.257" | Start to End | Start to End | Straight |  | 0 | 0 | 0 | 0 | 0 | 0 | 2 | Pipe | STORM | 450x450 | Rectangular | 2 | 0
C-749 | 450 x 450 mm Concret [...] | STORM | 36.135 | 36.083 | 0.33% | MH-4576 | MH-4577 | 440111.5124 | 1826532.0814 | 440127.0919 | 1826532.0814 | Basic | No | 450 | 450.000mm | 125.000mm | AV B7 LHS | 0+175.58 | 0+160.00 | 0 | 0 | Z4_ FRL | 1.0817 | 1.2981 | 1.2748 | 1.0817 | 15.5795 | 15.5796 | 14.3819 | 14.3819 | 89° 59' 60.000" | 89° 59' 60.000" | Start to End | Start to End | Straight |  | 0 | 0 | 0 | 0 | 0 | 0 | 2 | Pipe | STORM | 450x450 | Rectangular | 2 | 0
C-1025 | 450 x 450 mm Concret [...] | STORM | 34.995 | 34.955 | 0.34% | MH-4580 | MH-4611 | 440187.0919 | 1826532.0814 | 440198.8999 | 1826532.3814 | Basic | No | 450 | 450.000mm | 125.000mm | AV B7 LHS | 0+100.00 | 0+088.19 | 0 | 0.3 | Z4_ FRL | 1.0503 | 1.4527 | 1.4527 | 1.0727 | 11.8082 | 11.8083 | 10.8387 | 10.8388 | 88° 32' 40.659" | 88° 32' 40.659" | Start to End | Start to End | Straight |  | 0 | 0 | 0 | 0 | 0 | 0 | 2 | Pipe | STORM | 450x450 | Rectangular | 2 | 0
C-713 | 450 x 450 mm Concret [...] | STORM | 35.432 | 35.366 | 0.33% | MH-4579 | MH-4580 | 440167.0919 | 1826532.0814 | 440187.0919 | 1826532.0814 | Basic | No | 450 | 450.000mm | 125.000mm | AV B7 LHS | 0+120.00 | 0+100.00 | 0 | 0 | Z4_ FRL | 1.0817 | 1.2547 | 1.2547 | 1.0817 | 20 | 20.0001 | 18.8023 | 18.8024 | 89° 59' 60.000" | 89° 59' 60.000" | Start to End | Start to End | Straight |  | 0 | 0 | 0 | 0 | 0 | 0 | 2 | Pipe | STORM | 450x450 | Rectangular | 2 | 0
C-540 | 450 x 450 mm Concret [...] | STORM | 34.664 | 34.601 | 0.33% | MH-4707 | MH-4708 | 440247.0919 | 1826532.0814 | 440265.9698 | 1826532.0814 | Basic | No | 450 | 450.000mm | 125.000mm | AV B7 LHS | 0+040.00 | 0+021.12 | 0 | 0 | Z4_ FRL | 1.0787 | 1.1062 | 1.1062 | 1.0819 | 18.8779 | 18.878 | 17.6803 | 17.6804 | 89° 59' 60.000" | 89° 59' 60.000" | Start to End | Start to End | Straight |  | 0 | 0 | 0 | 0 | 0 | 0 | 2 | Pipe | STORM | 450x450 | Rectangular | 2 | 0
C-768 | 450 x 450 mm Concret [...] | STORM | 35.91 | 35.844 | 0.33% | MH-4577 | MH-4578 | 440127.0919 | 1826532.0814 | 440147.0919 | 1826532.0814 | Basic | No | 450 | 450.000mm | 125.000mm | AV B7 LHS | 0+160.00 | 0+140.00 | 0 | 0 | Z4_ FRL | 1.0817 | 1.2547 | 1.2547 | 1.0817 | 20 | 20.0001 | 18.8023 | 18.8024 | 89° 59' 60.000" | 89° 59' 60.000" | Start to End | Start to End | Straight |  | 0 | 0 | 0 | 0 | 0 | 0 | 2 | Pipe | STORM | 450x450 | Rectangular | 2 | 0
C-564 | 450 x 450 mm Concret [...] | STORM | 34.479 | 34.424 | 0.34% | MH-95 | MH-4713 | 440266.138 | 1826543.1814 | 440282.4165 | 1826543.1814 | Basic | No | 450 | 450.000mm | 125.000mm | AV B7 RHS | 0+020.95 | 0+004.67 | 0 | 0 | Z4_ FRL | 1.045 | 1.2276 | 1.2036 | 1.0662 | 16.255 | 16.2551 | 15.3558 | 15.3559 | 89° 59' 60.000" | 89° 59' 60.000" | Start to End | Start to End | Straight |  | 0 | 0 | 0 | 0 | 0 | 0 | 2 | Pipe | STORM | 450x450 | Rectangular | 2 | 0
C-547 | 750 x 450 mm Concret [...] | STORM | 36.148 | 36.083 | 0.33% | MH-4605 | MH-4606 | 440107.5499 | 1826543.1814 | 440127.0919 | 1826543.0314 | Basic | No | 750 | 450.000mm | 125.000mm | AV B7 RHS | 0+179.54 | 0+160.00 | 0 | -0.15 | Z4_ FRL | 1.0787 | 1.2952 | 1.0956 | 1.0787 | 19.5433 | 19.5434 | 18.5709 | 18.571 | 90° 26' 23.211" | 90° 26' 23.211" | Start to End | Start to End | Straight |  | 0 | 0 | 0 | 0 | 0 | 0 | 2 | Pipe | STORM | 750x450 | Rectangular | 2 | 0
C-705 | 750 x 450 mm Concret [...] | STORM | 35.432 | 35.366 | 0.33% | MH-4608 | MH-4609 | 440167.0919 | 1826543.0314 | 440187.0919 | 1826543.0314 | Basic | No | 750 | 450.000mm | 125.000mm | AV B7 RHS | 0+120.00 | 0+100.00 | -0.15 | -0.15 | Z4_ FRL | 1.0787 | 1.2517 | 1.2517 | 1.0787 | 20 | 20.0001 | 18.8033 | 18.8034 | 89° 59' 60.000" | 89° 59' 60.000" | Start to End | Start to End | Straight |  | 0 | 0 | 0 | 0 | 0 | 0 | 2 | Pipe | STORM | 750x450 | Rectangular | 2 | 0
C-1024 | 750 x 450 mm Concret [...] | STORM | 35.023 | 34.984 | 0.33% | MH-4609 | MH-4610 | 440187.0919 | 1826543.0314 | 440198.7499 | 1826543.0314 | Basic | No | 750 | 450.000mm | 125.000mm | AV B7 RHS | 0+100.00 | 0+088.34 | -0.15 | -0.15 | Z4_ FRL | 1.0524 | 1.4217 | 1.4217 | 1.0693 | 11.8082 | 11.8083 | 10.8363 | 10.8364 | 89° 59' 60.000" | 89° 59' 60.000" | Start to End | Start to End | Straight |  | 0 | 0 | 0 | 0 | 0 | 0 | 2 | Pipe | STORM | 750x450 | Rectangular | 2 | 0
C-797 | 750 x 450 mm Concret [...] | STORM | 35.671 | 35.605 | 0.33% | MH-4607 | MH-4608 | 440147.0919 | 1826543.0314 | 440167.0919 | 1826543.0314 | Basic | No | 750 | 450.000mm | 125.000mm | AV B7 RHS | 0+140.00 | 0+120.00 | -0.15 | -0.15 | Z4_ FRL | 1.0787 | 1.2517 | 1.2517 | 1.0787 | 20 | 20.0001 | 18.8033 | 18.8034 | 89° 59' 60.000" | 89° 59' 60.000" | Start to End | Start to End | Straight |  | 0 | 0 | 0 | 0 | 0 | 0 | 2 | Pipe | STORM | 750x450 | Rectangular | 2 | 0
C-767 | 750 x 450 mm Concret [...] | STORM | 35.91 | 35.844 | 0.33% | MH-4606 | MH-4607 | 440127.0919 | 1826543.0314 | 440147.0919 | 1826543.0314 | Basic | No | 750 | 450.000mm | 125.000mm | AV B7 RHS | 0+160.00 | 0+140.00 | -0.15 | -0.15 | Z4_ FRL | 1.0787 | 1.2517 | 1.2517 | 1.0787 | 20 | 20.0001 | 18.8033 | 18.8034 | 89° 59' 60.000" | 89° 59' 60.000" | Start to End | Start to End | Straight |  | 0 | 0 | 0 | 0 | 0 | 0 | 2 | Pipe | STORM | 750x450 | Rectangular | 2 | 0
C-533 | 450 x 450 mm Concret [...] | STORM | 34.666 | 34.603 | 0.33% | MH-4711 | MH-95 | 440247.0919 | 1826543.1814 | 440266.138 | 1826543.1814 | Basic | No | 450 | 450.000mm | 125.000mm | AV B7 RHS | 0+040.00 | 0+020.95 | 0 | 0 | Z4_ FRL | 1.0763 | 1.1042 | 1.1042 | 1.0796 | 19.0461 | 19.0462 | 17.8484 | 17.8485 | 89° 59' 60.000" | 89° 59' 60.000" | Start to End | Start to End | Straight |  | 0 | 0 | 0 | 0 | 0 | 0 | 2 | Pipe | STORM | 450x450 | Rectangular | 2 | 0
C-1013 | 450 x 450 mm Concret [...] | STORM | 36.211 | 36.176 | 0.32% | MH-4594 | MH-4605 | 440096.6749 | 1826543.1814 | 440107.5499 | 1826543.1814 | Basic | No | 450 | 450.000mm | 125.000mm | AV B7 RHS | 0+190.42 | 0+179.54 | 0 | 0 | Z4_ FRL | 1.0676 | 1.2764 | 1.2764 | 1.0676 | 10.65 | 10.6501 | 9.9023 | 9.9023 | 89° 59' 60.000" | 89° 59' 60.000" | Start to End | Start to End | Straight |  | 0 | 0 | 0 | 0 | 0 | 0 | 2 | Pipe | STORM | 450x450 | Rectangular | 2 | 0
C-780 | 450 x 450 mm Concret [...] | STORM | 34.755 | 34.688 | 0.34% | MH-4710 | MH-4711 | 440227.0919 | 1826543.1814 | 440247.0919 | 1826543.1814 | Basic | No | 450 | 450.000mm | 125.000mm | AV B7 RHS | 0+060.00 | 0+040.00 | 0 | 0 | Z4_ FRL | 1.0822 | 1.2147 | 1.2147 | 1.0822 | 20 | 20.0001 | 18.8023 | 18.8025 | 89° 59' 60.000" | 89° 59' 60.000" | Start to End | Start to End | Straight |  | 0 | 0 | 0 | 0 | 0 | 0 | 2 | Pipe | STORM | 450x450 | Rectangular | 2 | 0
C-778 | 450 x 450 mm Concret [...] | STORM | 33.832 | 33.765 | 0.34% | MH-4658 | MH-4659 | 440324.4749 | 1826461.0171 | 440344.4749 | 1826461.0171 | Basic | No | 450 | 450.000mm | 125.000mm | AV B8 LHS | 0+140.00 | 0+120.00 | 0 | 0 | Z4_ FRL | 1.0819 | 1.3607 | 1.3607 | 1.0819 | 20 | 20.0001 | 18.8023 | 18.8025 | 89° 59' 60.000" | 89° 59' 60.000" | Start to End | Start to End | Straight |  | 0 | 0 | 0 | 0 | 0 | 0 | 2 | Pipe | STORM | 450x450 | Rectangular | 2 | 0
C-404 | 450 x 450 mm Concret [...] | STORM | 32.974 | 32.934 | 0.2% | MH-4663 | MH-4664 | 440424.4749 | 1826461.0171 | 440444.4749 | 1826461.0171 | Basic | No | 450 | 450.000mm | 125.000mm | AV B8 LHS | 0+040.00 | 0+020.00 | 0 | 0 | Z4_ FRL | 1.0821 | 1.0822 | 1.0822 | 1.0821 | 20 | 20 | 18.8014 | 18.8014 | 89° 59' 60.000" | 89° 59' 60.000" | Start to End | Start to End | Straight |  | 0 | 0 | 0 | 0 | 0 | 0 | 2 | Pipe | STORM | 450x450 | Rectangular | 2 | 0
C-813 | 450 x 450 mm Concret [...] | STORM | 33.245 | 33.179 | 0.33% | MH-4660 | MH-4661 | 440364.4749 | 1826461.0171 | 440384.4749 | 1826461.0171 | Basic | No | 450 | 450.000mm | 125.000mm | AV B8 LHS | 0+100.00 | 0+080.00 | 0 | 0 | Z4_ FRL | 1.0817 | 1.2659 | 1.2659 | 1.0817 | 20 | 20.0001 | 18.8023 | 18.8024 | 89° 59' 60.000" | 89° 59' 60.000" | Start to End | Start to End | Straight |  | 0 | 0 | 0 | 0 | 0 | 0 | 2 | Pipe | STORM | 450x450 | Rectangular | 2 | 0
C-777 | 450 x 450 mm Concret [...] | STORM | 34.177 | 34.111 | 0.33% | MH-4657 | MH-4658 | 440304.4749 | 1826461.0171 | 440324.4749 | 1826461.0171 | Basic | No | 450 | 450.000mm | 125.000mm | AV B8 LHS | 0+160.00 | 0+140.00 | 0 | 0 | Z4_ FRL | 1.0817 | 1.3615 | 1.3615 | 1.0817 | 20 | 20.0001 | 18.8023 | 18.8024 | 89° 59' 60.000" | 89° 59' 60.000" | Start to End | Start to End | Straight |  | 0 | 0 | 0 | 0 | 0 | 0 | 2 | Pipe | STORM | 450x450 | Rectangular | 2 | 0
C-1026 | 450 x 450 mm Concret [...] | STORM | 32.755 | 32.719 | 0.34% | MH-4664 | MH-4665 | 440444.4749 | 1826461.0171 | 440455.1499 | 1826461.0171 | Basic | No | 450 | 450.000mm | 125.000mm | AV B8 LHS | 0+020.00 | 0+009.32 | 0 | 0 | Z4_ FRL | 1.048 | 1.2652 | 1.2611 | 1.0682 | 10.6774 | 10.6774 | 9.7024 | 9.7024 | 89° 59' 60.000" | 89° 59' 60.000" | Start to End | Start to End | Straight |  | 0 | 0 | 0 | 0 | 0 | 0 | 2 | Pipe | STORM | 450x450 | Rectangular | 2 | 0
C-779 | 450 x 450 mm Concret [...] | STORM | 33.097 | 33.03 | 0.34% | MH-4661 | MH-4662 | 440384.4749 | 1826461.0171 | 440404.4749 | 1826461.0171 | Basic | No | 450 | 450.000mm | 125.000mm | AV B8 LHS | 0+080.00 | 0+060.00 | 0 | 0 | Z4_ FRL | 1.0824 | 1.1637 | 1.1637 | 1.0824 | 20 | 20.0001 | 18.8023 | 18.8025 | 89° 59' 60.000" | 89° 59' 60.000" | Start to End | Start to End | Straight |  | 0 | 0 | 0 | 0 | 0 | 0 | 2 | Pipe | STORM | 450x450 | Rectangular | 2 | 0
C-712 | 450 x 450 mm Concret [...] | STORM | 33.496 | 33.429 | 0.34% | MH-4659 | MH-4660 | 440344.4749 | 1826461.0171 | 440364.4749 | 1826461.0171 | Basic | No | 450 | 450.000mm | 125.000mm | AV B8 LHS | 0+120.00 | 0+100.00 | 0 | 0 | Z4_ FRL | 1.0819 | 1.3509 | 1.3509 | 1.0819 | 20 | 20.0001 | 18.8023 | 18.8025 | 89° 59' 60.000" | 89° 59' 60.000" | Start to End | Start to End | Straight |  | 0 | 0 | 0 | 0 | 0 | 0 | 2 | Pipe | STORM | 450x450 | Rectangular | 2 | 0
C-474 | 450 x 450 mm Concret [...] | STORM | 33.03 | 32.974 | 0.28% | MH-4662 | MH-4663 | 440404.4749 | 1826461.0171 | 440424.4749 | 1826461.0171 | Basic | No | 450 | 450.000mm | 125.000mm | AV B8 LHS | 0+060.00 | 0+040.00 | 0 | 0 | Z4_ FRL | 1.074 | 1.0824 | 1.0824 | 1.0822 | 20 | 20.0001 | 18.802 | 18.802 | 89° 59' 60.000" | 89° 59' 60.000" | Start to End | Start to End | Straight |  | 0 | 0 | 0 | 0 | 0 | 0 | 2 | Pipe | STORM | 450x450 | Rectangular | 2 | 0
C-776 | 450 x 450 mm Concret [...] | STORM | 33.097 | 33.03 | 0.34% | MH-4652 | MH-4653 | 440384.4749 | 1826472.1171 | 440404.4749 | 1826472.1171 | Basic | No | 450 | 450.000mm | 125.000mm | AV B8 RHS | 0+080.00 | 0+060.00 | 0 | 0 | Z4_ FRL | 1.0824 | 1.1637 | 1.1637 | 1.0824 | 20 | 20.0001 | 18.8023 | 18.8025 | 89° 59' 60.000" | 89° 59' 60.000" | Start to End | Start to End | Straight |  | 0 | 0 | 0 | 0 | 0 | 0 | 2 | Pipe | STORM | 450x450 | Rectangular | 2 | 0
C-737 | 450 x 450 mm Concret [...] | STORM | 33.521 | 33.454 | 0.33% | MH-4648 | MH-4649 | 440344.4749 | 1826472.1171 | 440364.4998 | 1826472.1171 | Basic | No | 450 | 450.000mm | 125.000mm | AV B8 RHS | 0+120.00 | 0+099.98 | 0 | 0 | Z4_ FRL | 0.9176 | 1.3259 | 1.3259 | 1.0821 | 20.0249 | 20.025 | 18.8272 | 18.8273 | 89° 59' 60.000" | 89° 59' 60.000" | Start to End | Start to End | Straight |  | 0 | 0 | 0 | 0 | 0 | 0 | 2 | Pipe | STORM | 450x450 | Rectangular | 2 | 0
C-556 | 450 x 450 mm Concret [...] | STORM | 32.764 | 32.728 | 0.34% | MH-4655 | MH-4656 | 440444.4749 | 1826472.1171 | 440455.0592 | 1826472.1171 | Basic | No | 450 | 450.000mm | 125.000mm | AV B8 RHS | 0+020.00 | 0+009.42 | 0 | 0 | Z4_ FRL | 1.0487 | 1.2563 | 1.2521 | 1.067 | 10.6774 | 10.6774 | 9.7024 | 9.7024 | 89° 59' 60.000" | 89° 59' 60.000" | Start to End | Start to End | Straight |  | 0 | 0 | 0 | 0 | 0 | 0 | 2 | Pipe | STORM | 450x450 | Rectangular | 2 | 0
C-405 | 450 x 450 mm Concret [...] | STORM | 32.974 | 32.934 | 0.2% | MH-4654 | MH-4655 | 440424.4749 | 1826472.1171 | 440444.4749 | 1826472.1171 | Basic | No | 450 | 450.000mm | 125.000mm | AV B8 RHS | 0+040.00 | 0+020.00 | 0 | 0 | Z4_ FRL | 1.0821 | 1.0822 | 1.0822 | 1.0821 | 20 | 20 | 18.8014 | 18.8014 | 89° 59' 60.000" | 89° 59' 60.000" | Start to End | Start to End | Straight |  | 0 | 0 | 0 | 0 | 0 | 0 | 2 | Pipe | STORM | 450x450 | Rectangular | 2 | 0
C-902 | 450 x 450 mm Concret [...] | STORM | 33.245 | 33.179 | 0.33% | MH-4649 | MH-4652 | 440364.4998 | 1826472.1171 | 440384.4749 | 1826472.1171 | Basic | No | 450 | 450.000mm | 125.000mm | AV B8 RHS | 0+099.98 | 0+080.00 | 0 | 0 | Z4_ FRL | 1.0817 | 1.3311 | 1.2911 | 1.0817 | 19.9751 | 19.9752 | 18.7774 | 18.7775 | 89° 59' 60.000" | 89° 59' 60.000" | Start to End | Start to End | Straight |  | 0 | 0 | 0 | 0 | 0 | 0 | 2 | Pipe | STORM | 450x450 | Rectangular | 2 | 0
C-840 | 450 x 450 mm Concret [...] | STORM | 33.832 | 33.765 | 0.34% | MH-4647 | MH-4648 | 440324.4749 | 1826472.1171 | 440344.4749 | 1826472.1171 | Basic | No | 450 | 450.000mm | 125.000mm | AV B8 RHS | 0+140.00 | 0+120.00 | 0 | 0 | Z4_ FRL | 1.0819 | 1.3607 | 1.3607 | 1.0819 | 20 | 20.0001 | 18.8023 | 18.8025 | 89° 59' 60.000" | 89° 59' 60.000" | Start to End | Start to End | Straight |  | 0 | 0 | 0 | 0 | 0 | 0 | 2 | Pipe | STORM | 450x450 | Rectangular | 2 | 0
C-473 | 450 x 450 mm Concret [...] | STORM | 33.03 | 32.974 | 0.28% | MH-4653 | MH-4654 | 440404.4749 | 1826472.1171 | 440424.4749 | 1826472.1171 | Basic | No | 450 | 450.000mm | 125.000mm | AV B8 RHS | 0+060.00 | 0+040.00 | 0 | 0 | Z4_ FRL | 1.074 | 1.0824 | 1.0824 | 1.0822 | 20 | 20.0001 | 18.802 | 18.802 | 89° 59' 60.000" | 89° 59' 60.000" | Start to End | Start to End | Straight |  | 0 | 0 | 0 | 0 | 0 | 0 | 2 | Pipe | STORM | 450x450 | Rectangular | 2 | 0
C-775 | 450 x 450 mm Concret [...] | STORM | 34.177 | 34.111 | 0.33% | MH-4646 | MH-4647 | 440304.4749 | 1826472.1171 | 440324.4749 | 1826472.1171 | Basic | No | 450 | 450.000mm | 125.000mm | AV B8 RHS | 0+160.00 | 0+140.00 | 0 | 0 | Z4_ FRL | 1.0817 | 1.3615 | 1.3615 | 1.0817 | 20 | 20.0001 | 18.8023 | 18.8024 | 89° 59' 60.000" | 89° 59' 60.000" | Start to End | Start to End | Straight |  | 0 | 0 | 0 | 0 | 0 | 0 | 2 | Pipe | STORM | 450x450 | Rectangular | 2 | 0
C-702 | 450 x 450 mm Concret [...] | STORM | 36.487 | 36.437 | 0.25% | MH-4488 | MH-4489 | 440038.1858 | 1826456.0171 | 440058.1858 | 1826456.0171 | Basic | No | 450 | 450.000mm | 125.000mm | AV B9 LHS | 0+064.04 | 0+044.04 | 0 | 0 | Z4_ FRL | 1.0782 | 1.3067 | 1.3067 | 1.0782 | 20 | 20.0001 | 18.8017 | 18.8018 | 89° 59' 60.000" | 89° 59' 60.000" | Start to End | Start to End | Straight |  | 0 | 0 | 0 | 0 | 0 | 0 | 2 | Pipe | STORM | 450x450 | Rectangular | 2 | 0
C-951 | 450 x 450 mm Concret [...] | STORM | 37.33 | 37.28 | 0.25% | MH-4485 | MH-91 | 439977.638 | 1826456.0171 | 439997.7535 | 1826456.0171 | Basic | No | 450 | 450.000mm | 125.000mm | AV B9 LHS | 0+124.59 | 0+104.47 | 0 | 0 | Z4_ FRL | 1.0767 | 1.3068 | 1.3068 | 1.0767 | 20.1155 | 20.1156 | 18.9173 | 18.9173 | 89° 59' 60.000" | 89° 59' 60.000" | Start to End | Start to End | Straight |  | 0 | 0 | 0 | 0 | 0 | 0 | 2 | Pipe | STORM | 450x450 | Rectangular | 2 | 0
C-568 | 450 x 450 mm Concret [...] | STORM | 36.201 | 36.152 | 0.25% | MH-4490 | MH-4519 | 440077.401 | 1826456.0171 | 440096.8999 | 1826456.4171 | Basic | No | 450 | 450.000mm | 125.000mm | AV B9 LHS | 0+024.82 | 0+005.32 | 0 | 0.4 | Z4_ FRL | 1.0471 | 1.214 | 1.1526 | 1.076 | 19.4381 | 19.4382 | 18.4679 | 18.4679 | 88° 49' 29.281" | 88° 49' 29.281" | Start to End | Start to End | Straight |  | 0 | 0 | 0 | 0 | 0 | 0 | 2 | Pipe | STORM | 450x450 | Rectangular | 2 | 0
C-629 | 450 x 450 mm Concret [...] | STORM | 36.323 | 36.275 | 0.25% | MH-4489 | MH-4490 | 440058.1858 | 1826456.0171 | 440077.401 | 1826456.0171 | Basic | No | 450 | 450.000mm | 125.000mm | AV B9 LHS | 0+044.04 | 0+024.82 | 0 | 0 | Z4_ FRL | 1.0785 | 1.1922 | 1.1922 | 1.0786 | 19.2152 | 19.2153 | 18.017 | 18.017 | 89° 59' 60.000" | 89° 59' 60.000" | Start to End | Start to End | Straight |  | 0 | 0 | 0 | 0 | 0 | 0 | 2 | Pipe | STORM | 450x450 | Rectangular | 2 | 0
C-990 | 450 x 450 mm Concret [...] | STORM | 37.045 | 36.994 | 0.25% | MH-91 | MH-4487 | 439997.7535 | 1826456.0171 | 440018.1858 | 1826456.0171 | Basic | No | 450 | 450.000mm | 125.000mm | AV B9 LHS | 0+104.47 | 0+084.04 | 0 | 0 | Z4_ FRL | 1.0782 | 1.3117 | 1.3117 | 1.0782 | 20.4323 | 20.4323 | 19.234 | 19.2341 | 89° 59' 60.000" | 89° 59' 60.000" | Start to End | Start to End | Straight |  | 0 | 0 | 0 | 0 | 0 | 0 | 2 | Pipe | STORM | 450x450 | Rectangular | 2 | 0
C-760 | 450 x 450 mm Concret [...] | STORM | 36.766 | 36.716 | 0.25% | MH-4487 | MH-4488 | 440018.1858 | 1826456.0171 | 440038.1858 | 1826456.0171 | Basic | No | 450 | 450.000mm | 125.000mm | AV B9 LHS | 0+084.04 | 0+064.04 | 0 | 0 | Z4_ FRL | 1.0777 | 1.3062 | 1.3062 | 1.0777 | 20 | 20.0001 | 18.8017 | 18.8018 | 89° 59' 60.000" | 89° 59' 60.000" | Start to End | Start to End | Straight |  | 0 | 0 | 0 | 0 | 0 | 0 | 2 | Pipe | STORM | 450x450 | Rectangular | 2 | 0
C-979 | 450 x 450 mm Concret [...] | STORM | 36.724 | 36.679 | 0.25% | MH-88 | MH-4503 | 440013.3698 | 1826467.1171 | 440031.0749 | 1826467.1171 | Basic | No | 450 | 450.000mm | 125.000mm | AV B9 RHS | 0+088.86 | 0+071.15 | 0.175 | 0.175 | Z4_ FRL | 1.0512 | 1.423 | 1.423 | 1.0591 | 17.7051 | 17.7052 | 16.5069 | 16.5069 | 89° 59' 60.000" | 89° 59' 60.000" | Start to End | Start to End | Straight |  | 0 | 0 | 0 | 0 | 0 | 0 | 2 | Pipe | STORM | 450x450 | Rectangular | 2 | 0
C-884 | 750 x 450 mm Concret [...] | STORM | 36.448 | 36.396 | 0.25% | MH-4510 | MH-4511 | 440040.7749 | 1826466.9671 | 440061.2251 | 1826466.9671 | Basic | No | 750 | 450.000mm | 125.000mm | AV B9 RHS | 0+061.45 | 0+041.00 | 0.025 | 0.025 | Z4_ FRL | 1.0829 | 1.3559 | 1.1872 | 1.0829 | 20.4503 | 20.4504 | 19.2527 | 19.2528 | 89° 59' 60.000" | 89° 59' 60.000" | Start to End | Start to End | Straight |  | 0 | 0 | 0 | 0 | 0 | 0 | 2 | Pipe | STORM | 750x450 | Rectangular | 2 | 0
C-522 | 450 x 450 mm Concret [...] | STORM | 37.105 | 37.063 | 0.25% | MH-4502 | MH-88 | 439996.4865 | 1826467.1171 | 440013.3698 | 1826467.1171 | Basic | No | 450 | 450.000mm | 125.000mm | AV B9 RHS | 0+105.74 | 0+088.86 | 0.175 | 0.175 | Z4_ FRL | 1.0689 | 1.2426 | 1.0955 | 1.084 | 16.8833 | 16.8833 | 15.685 | 15.6851 | 89° 59' 60.000" | 89° 59' 60.000" | Start to End | Start to End | Straight |  | 0 | 0 | 0 | 0 | 0 | 0 | 2 | Pipe | STORM | 450x450 | Rectangular | 2 | 0
C-855 | 750 x 600 mm Concret [...] | STORM | 35.983 | 35.942 | 0.26% | MH-4512 | MH-4518 | 440080.8988 | 1826466.9421 | 440096.6749 | 1826466.9421 | Basic | No | 750 | 600.000mm | 150.000mm | AV B9 RHS | 0+021.33 | 0+005.55 | 0 | 0 | Z4_ FRL | 1.026 | 1.2319 | 1.1959 | 1.0394 | 16.0012 | 16.0012 | 15.0288 | 15.0289 | 89° 59' 60.000" | 89° 59' 60.000" | Start to End | Start to End | Straight |  | 0 | 0 | 0 | 0 | 0 | 0 | 2 | Pipe | STORM | 750x600 | Rectangular | 2 | 0
C-565 | 450 x 450 mm Concret [...] | STORM | 37.182 | 37.132 | 0.25% | MH-4496 | MH-4502 | 439976.5604 | 1826467.1171 | 439996.4865 | 1826467.1171 | Basic | No | 450 | 450.000mm | 125.000mm | AV B9 RHS | 0+125.66 | 0+105.74 | 0.175 | 0.175 | Z4_ FRL | 1.0685 | 1.4776 | 1.4776 | 1.0685 | 19.9261 | 19.9262 | 18.7278 | 18.7279 | 89° 59' 60.000" | 89° 59' 60.000" | Start to End | Start to End | Straight |  | 0 | 0 | 0 | 0 | 0 | 0 | 2 | Pipe | STORM | 450x450 | Rectangular | 2 | 0
C-648 | 600 x 450 mm Concret [...] | STORM | 36.593 | 36.571 | 0.23% | MH-4503 | MH-4510 | 440031.0749 | 1826467.0421 | 440040.7749 | 1826467.0421 | Basic | No | 600 | 450.000mm | 125.000mm | AV B9 RHS | 0+071.15 | 0+061.45 | 0.1 | 0.1 | Z4_ FRL | 1.0633 | 1.2158 | 1.1512 | 1.0633 | 9.7003 | 9.7003 | 8.5019 | 8.5019 | 89° 59' 60.000" | 89° 59' 60.000" | Start to End | Start to End | Straight |  | 0 | 0 | 0 | 0 | 0 | 0 | 2 | Pipe | STORM | 600x450 | Rectangular | 2 | 0
C-914 | 750 x 600 mm Concret [...] | STORM | 36.171 | 36.121 | 0.25% | MH-4511 | MH-4512 | 440061.2251 | 1826466.9421 | 440080.8988 | 1826466.9421 | Basic | No | 750 | 600.000mm | 150.000mm | AV B9 RHS | 0+041.00 | 0+021.33 | 0 | 0 | Z4_ FRL | 1.0529 | 1.1324 | 1.1324 | 1.0579 | 19.6737 | 19.6737 | 18.4763 | 18.4764 | 89° 59' 60.000" | 89° 59' 60.000" | Start to End | Start to End | Straight |  | 0 | 0 | 0 | 0 | 0 | 0 | 2 | Pipe | STORM | 750x600 | Rectangular | 2 | 0
C-59 | 900 x 600 mm Concret [...] | STORM | 34.49 | 34.47 | 0.09% | MH-4896 | MH-4936 | 440003.5042 | 1826852.3197 | 440003.5042 | 1826873.7495 | Basic | No | 900 | 600.000mm | 150.000mm | AV B24 LHS | 0+030.75 | 0+009.32 | 0.0145 | 0.0004 | Z4_ FRL | 1.5411 | 1.9608 | 1.9608 | 1.5616 | 21.4298 | 21.4298 | 20.4559 | 20.4559 | 0° 0' 0.000" | 0° 0' 0.000" | Start to End | Start to End | Straight |  | 0 | 0 | 0 | 0 | 0 | 0 | 2 | Pipe | STORM | 900x600 | Rectangular | 2 | 0
C-566 | 450 x 450 mm Concret [...] | STORM | 37.027 | 36.962 | 0.34% | MH-4725 | MH-4735 | 440003.7542 | 1826623.0745 | 440003.7542 | 1826642.3421 | Basic | No | 450 | 450.000mm | 125.000mm | AV B24 LHS | 0+260.00 | 0+240.73 | -0.0847 | -0.0973 | Z4_ FRL | 1.049 | 1.3687 | 1.3687 | 1.0658 | 19.4176 | 19.4177 | 18.4449 | 18.445 | 0° 0' 0.000" | 0° 0' 0.000" | Start to End | Start to End | Straight |  | 0 | 0 | 0 | 0 | 0 | 0 | 2 | Pipe | STORM | 450x450 | Rectangular | 2 | 0
C-24 | 750 x 600 mm Concret [...] | STORM | 34.521 | 34.512 | 0.09% | MH-4894 | MH-4895 | 440003.5792 | 1826821.9245 | 440003.5792 | 1826831.6245 | Basic | No | 750 | 600.000mm | 150.000mm | AV B24 LHS | 0+061.15 | 0+051.45 | -0.0405 | -0.0468 | Z4_ FRL | 1.818 | 1.9132 | 1.8673 | 1.8205 | 9.1 | 9.1 | 7.901 | 7.901 | 0° 0' 0.000" | 0° 0' 0.000" | Start to End | Start to End | Straight |  | 0 | 0 | 0 | 0 | 0 | 0 | 2 | Pipe | STORM | 750x600 | Rectangular | 2 | 0
C-103 | 750 x 450 mm Concret [...] | STORM | 34.69 | 34.671 | 0.1% | MH-4884 | MH-4894 | 440003.6042 | 1826803.0745 | 440003.6042 | 1826821.9245 | Basic | No | 750 | 450.000mm | 125.000mm | AV B24 LHS | 0+080.00 | 0+061.15 | -0.0531 | -0.0655 | Z4_ FRL | 1.8801 | 2.3249 | 2.3249 | 1.8891 | 19.15 | 19.15 | 17.951 | 17.951 | 0° 0' 0.000" | 0° 0' 0.000" | Start to End | Start to End | Straight |  | 0 | 0 | 0 | 0 | 0 | 0 | 2 | Pipe | STORM | 750x450 | Rectangular | 2 | 0
C-846 | 450 x 450 mm Concret [...] | STORM | 37.373 | 37.314 | 0.33% | MH-4724 | MH-4725 | 440003.7542 | 1826605.2073 | 440003.7542 | 1826623.0745 | Basic | No | 450 | 450.000mm | 125.000mm | AV B24 LHS | 0+277.87 | 0+260.00 | -0.0729 | -0.0847 | Z4_ FRL | 1.0817 | 1.1791 | 1.1791 | 1.0817 | 17.8673 | 17.8674 | 16.6696 | 16.6697 | 0° 0' 0.000" | 0° 0' 0.000" | Start to End | Start to End | Straight |  | 0 | 0 | 0 | 0 | 0 | 0 | 2 | Pipe | STORM | 450x450 | Rectangular | 2 | 0
C-322 | 450 x 450 mm Concret [...] | STORM | 36.464 | 36.449 | 0.11% | MH-4978 | MH-161 (1) | 440003.7542 | 1826693.105 | 440003.7542 | 1826679.1742 | Basic | No | 450 | 450.000mm | 125.000mm | AV B24 LHS | 0+189.97 | 0+203.90 | -0.1307 | -0.1216 | Z4_ FRL | 1.3915 | 1.5038 | 1.3915 | 1.5038 | 13.9308 | 13.9308 | 12.7315 | 12.7316 | 180° 0' 0.000" | 180° 0' 0.000" | Start to End | Start to End | Straight |  | 0 | 0 | 0 | 0 | 0 | 0 | 2 | Pipe | STORM | 450x450 | Rectangular | 2 | 0
C-125 | 900 x 600 mm Concret [...] | STORM | 34.512 | 34.49 | 0.11% | MH-4895 | MH-4896 | 440003.5042 | 1826831.6245 | 440003.5042 | 1826852.3197 | Basic | No | 900 | 600.000mm | 150.000mm | AV B24 LHS | 0+051.45 | 0+030.75 | 0.0282 | 0.0145 | Z4_ FRL | 1.802 | 2.0508 | 1.8188 | 1.9608 | 20.9952 | 20.9952 | 19.7965 | 19.7965 | 0° 0' 0.000" | 0° 0' 0.000" | Start to End | Start to End | Straight |  | 0 | 0 | 0 | 0 | 0 | 0 | 2 | Pipe | STORM | 900x600 | Rectangular | 2 | 0
C-57 | 750 x 450 mm Concret [...] | STORM | 34.73 | 34.71 | 0.1% | MH-4882 | MH-4883 | 440003.6042 | 1826763.0745 | 440003.6042 | 1826783.0745 | Basic | No | 750 | 450.000mm | 125.000mm | AV B24 LHS | 0+120.00 | 0+100.00 | -0.0268 | -0.0399 | Z4_ FRL | 2.4621 | 2.5994 | 2.5994 | 2.4621 | 20 | 20 | 18.801 | 18.801 | 0° 0' 0.000" | 0° 0' 0.000" | Start to End | Start to End | Straight |  | 0 | 0 | 0 | 0 | 0 | 0 | 2 | Pipe | STORM | 750x450 | Rectangular | 2 | 0
C-310 | 600 x 450 mm Concret [...] | STORM | 34.773 | 34.75 | 0.1% | MH-4880 | MH-4881 | 440003.4792 | 1826720.0171 | 440003.6792 | 1826743.0745 | Basic | No | 600 | 450.000mm | 125.000mm | AV B24 LHS | 0+163.06 | 0+140.00 | 0.1266 | -0.0886 | Z4_ FRL | 2.621 | 2.8312 | 2.6395 | 2.7381 | 23.0575 | 23.0575 | 22.0091 | 22.0091 | 0° 29' 49.096" | 0° 29' 49.096" | Start to End | Start to End | Straight |  | 0 | 0 | 0 | 0 | 0 | 0 | 2 | Pipe | STORM | 600x450 | Rectangular | 2 | 0
C-295 | 450 x 450 mm Concret [...] | STORM | 36.449 | 36.431 | 0.1% | MH-161 (1) | MH-4988 | 440003.7542 | 1826679.1742 | 440003.4486 | 1826661.1421 | Basic | No | 450 | 450.000mm | 125.000mm | AV B24 LHS | 0+203.90 | 0+221.93 | -0.1216 | 0.1958 | Z4_ FRL | 1.4096 | 1.589 | 1.5038 | 1.444 | 18.0322 | 18.0323 | 17.0602 | 17.0602 | 180° 58' 14.836" | 180° 58' 14.836" | Start to End | Start to End | Straight |  | 0 | 0 | 0 | 0 | 0 | 0 | 2 | Pipe | STORM | 450x450 | Rectangular | 2 | 0
C-58 | 750 x 450 mm Concret [...] | STORM | 34.71 | 34.69 | 0.1% | MH-4883 | MH-4884 | 440003.6042 | 1826783.0745 | 440003.6042 | 1826803.0745 | Basic | No | 750 | 450.000mm | 125.000mm | AV B24 LHS | 0+100.00 | 0+080.00 | -0.0399 | -0.0531 | Z4_ FRL | 2.3249 | 2.4621 | 2.4621 | 2.3249 | 20 | 20 | 18.801 | 18.801 | 0° 0' 0.000" | 0° 0' 0.000" | Start to End | Start to End | Straight |  | 0 | 0 | 0 | 0 | 0 | 0 | 2 | Pipe | STORM | 750x450 | Rectangular | 2 | 0
C-73 | 750 x 450 mm Concret [...] | STORM | 34.75 | 34.73 | 0.1% | MH-4881 | MH-4882 | 440003.6042 | 1826743.0745 | 440003.6042 | 1826763.0745 | Basic | No | 750 | 450.000mm | 125.000mm | AV B24 LHS | 0+140.00 | 0+120.00 | -0.0136 | -0.0268 | Z4_ FRL | 2.5994 | 2.7366 | 2.7366 | 2.5994 | 20 | 20 | 18.801 | 18.801 | 0° 0' 0.000" | 0° 0' 0.000" | Start to End | Start to End | Straight |  | 0 | 0 | 0 | 0 | 0 | 0 | 2 | Pipe | STORM | 750x450 | Rectangular | 2 | 0
C-393 | 450 x 450 mm Concret [...] | STORM | 36.502 | 36.464 | 0.19% | MH-4977 | MH-4978 | 440003.7542 | 1826713.105 | 440003.7542 | 1826693.105 | Basic | No | 450 | 450.000mm | 125.000mm | AV B24 LHS | 0+169.97 | 0+189.97 | -0.1439 | -0.1307 | Z4_ FRL | 1.0876 | 1.3915 | 1.0876 | 1.3915 | 20 | 20 | 18.8013 | 18.8014 | 180° 0' 0.000" | 180° 0' 0.000" | Start to End | Start to End | Straight |  | 0 | 0 | 0 | 0 | 0 | 0 | 2 | Pipe | STORM | 450x450 | Rectangular | 2 | 0
C-939 | 450 x 450 mm Concret [...] | STORM | 37.535 | 37.47 | 0.34% | MH-4723 | MH-4724 | 440003.7542 | 1826585.8994 | 440003.7542 | 1826605.2073 | Basic | No | 450 | 450.000mm | 125.000mm | AV B24 LHS | 0+297.18 | 0+277.87 | -0.0602 | -0.0729 | Z4_ FRL | 1.0821 | 1.1969 | 1.1958 | 1.0821 | 19.3079 | 19.308 | 18.1102 | 18.1103 | 0° 0' 0.000" | 0° 0' 0.000" | Start to End | Start to End | Straight |  | 0 | 0 | 0 | 0 | 0 | 0 | 2 | Pipe | STORM | 450x450 | Rectangular | 2 | 0
C-587 | 750 x 450 mm Concret [...] | STORM | 35.338 | 35.308 | 0.31% | MH-4926 | MH-4927 | 439992.8042 | 1826821.9245 | 439992.8042 | 1826831.6245 | Basic | No | 750 | 450.000mm | 125.000mm | AV B24 RHS | 0+061.15 | 0+051.45 | 0.1 | 0.1 | Z4_ FRL | 1.3348 | 1.4448 | 1.3555 | 1.3378 | 9.1 | 9.1 | 7.9031 | 7.9031 | 0° 0' 0.000" | 0° 0' 0.000" | Start to End | Start to End | Straight |  | 0 | 0 | 0 | 0 | 0 | 0 | 2 | Pipe | STORM | 750x450 | Rectangular | 2 | 0
C-596 | 450 x 450 mm Concret [...] | STORM | 37.031 | 36.966 | 0.33% | MH-4728 | MH-4734 | 439992.6542 | 1826623.0745 | 439992.6542 | 1826642.4921 | Basic | No | 450 | 450.000mm | 125.000mm | AV B24 RHS | 0+260.00 | 0+240.58 | 0.25 | 0.25 | Z4_ FRL | 1.0473 | 1.3647 | 1.3647 | 1.0679 | 19.4189 | 19.419 | 18.4449 | 18.445 | 0° 0' 0.000" | 0° 0' 0.000" | Start to End | Start to End | Straight |  | 0 | 0 | 0 | 0 | 0 | 0 | 2 | Pipe | STORM | 450x450 | Rectangular | 2 | 0
C-719 | 900 x 750 mm Concret [...] | STORM | 34.961 | 34.894 | 0.31% | MH-4928 | MH-4935 | 439992.9042 | 1826852.1318 | 439992.9042 | 1826873.7495 | Basic | No | 900 | 750.000mm | 150.000mm | AV B24 RHS | 0+030.94 | 0+009.32 | 0 | 0 | Z4_ FRL | 1.0581 | 1.3413 | 1.3413 | 1.074 | 21.6178 | 21.6179 | 20.6465 | 20.6466 | 0° 0' 0.000" | 0° 0' 0.000" | Start to End | Start to End | Straight |  | 0 | 0 | 0 | 0 | 0 | 0 | 2 | Pipe | STORM | 900x750 | Rectangular | 2 | 0
C-580 | 450 x 450 mm Concret [...] | STORM | 37.537 | 37.474 | 0.33% | MH-4726 | MH-4727 | 439992.6542 | 1826585.8994 | 439992.6542 | 1826604.7795 | Basic | No | 450 | 450.000mm | 125.000mm | AV B24 RHS | 0+297.18 | 0+278.29 | 0.25 | 0.25 | Z4_ FRL | 1.0819 | 1.3021 | 1.284 | 1.0819 | 18.8802 | 18.8803 | 17.6825 | 17.6826 | 0° 0' 0.000" | 0° 0' 0.000" | Start to End | Start to End | Straight |  | 0 | 0 | 0 | 0 | 0 | 0 | 2 | Pipe | STORM | 450x450 | Rectangular | 2 | 0
C-293 | 750 x 450 mm Concret [...] | STORM | 36.18 | 36.152 | 0.12% | MH-4911 | MH-4913 | 439992.8042 | 1826719.7171 | 439992.8042 | 1826743.0745 | Basic | No | 750 | 450.000mm | 125.000mm | AV B24 RHS | 0+163.36 | 0+140.00 | 0.1 | 0.1 | Z4_ FRL | 1.2884 | 1.4806 | 1.3047 | 1.3346 | 23.1335 | 23.1335 | 22.1586 | 22.1586 | 0° 0' 0.000" | 0° 0' 0.000" | Start to End | Start to End | Straight |  | 0 | 0 | 0 | 0 | 0 | 0 | 2 | Pipe | STORM | 750x450 | Rectangular | 2 | 0
C-599 | 750 x 450 mm Concret [...] | STORM | 35.841 | 35.777 | 0.33% | MH-4915 | MH-4916 | 439992.8042 | 1826783.2547 | 439992.8042 | 1826802.5676 | Basic | No | 750 | 450.000mm | 125.000mm | AV B24 RHS | 0+099.82 | 0+080.51 | 0.1 | 0.1 | Z4_ FRL | 1.2419 | 1.3297 | 1.3297 | 1.2419 | 19.3129 | 19.313 | 18.1162 | 18.1163 | 0° 0' 0.000" | 0° 0' 0.000" | Start to End | Start to End | Straight |  | 0 | 0 | 0 | 0 | 0 | 0 | 2 | Pipe | STORM | 750x450 | Rectangular | 2 | 0
C-135 | 900 x 750 mm Concret [...] | STORM | 35.008 | 34.961 | 0.23% | MH-4927 | MH-4928 | 439992.9042 | 1826831.6245 | 439992.9042 | 1826852.1318 | Basic | No | 900 | 750.000mm | 150.000mm | AV B24 RHS | 0+051.45 | 0+030.94 | 0 | 0 | Z4_ FRL | 1.2893 | 1.4761 | 1.3145 | 1.3413 | 20.8072 | 20.8073 | 19.61 | 19.61 | 0° 0' 0.000" | 0° 0' 0.000" | Start to End | Start to End | Straight |  | 0 | 0 | 0 | 0 | 0 | 0 | 2 | Pipe | STORM | 900x750 | Rectangular | 2 | 0
C-398 | 450 x 450 mm Concret [...] | STORM | 36.62 | 36.581 | 0.2% | MH-4984 | MH-4985 | 439992.6542 | 1826712.1019 | 439992.6542 | 1826692.1019 | Basic | No | 450 | 450.000mm | 125.000mm | AV B24 RHS | 0+170.97 | 0+190.97 | 0.25 | 0.25 | Z4_ FRL | 1.0819 | 1.2815 | 1.0819 | 1.2815 | 20 | 20 | 18.8014 | 18.8014 | 180° 0' 0.000" | 180° 0' 0.000" | Start to End | Start to End | Straight |  | 0 | 0 | 0 | 0 | 0 | 0 | 2 | Pipe | STORM | 450x450 | Rectangular | 2 | 0
C-608 | 750 x 450 mm Concret [...] | STORM | 35.993 | 35.928 | 0.33% | MH-4914 | MH-4915 | 439992.8042 | 1826763.5353 | 439992.8042 | 1826783.2547 | Basic | No | 750 | 450.000mm | 125.000mm | AV B24 RHS | 0+119.54 | 0+099.82 | 0.1 | 0.1 | Z4_ FRL | 1.2427 | 1.3328 | 1.3328 | 1.2427 | 19.7194 | 19.7195 | 18.5227 | 18.5228 | 0° 0' 0.000" | 0° 0' 0.000" | Start to End | Start to End | Straight |  | 0 | 0 | 0 | 0 | 0 | 0 | 2 | Pipe | STORM | 750x450 | Rectangular | 2 | 0
C-336 | 450 x 450 mm Concret [...] | STORM | 36.561 | 36.544 | 0.12% | MH-4986 | MH-4987 | 439992.6542 | 1826675.8445 | 439992.6542 | 1826661.3671 | Basic | No | 450 | 450.000mm | 125.000mm | AV B24 RHS | 0+207.23 | 0+221.71 | 0.25 | 0.25 | Z4_ FRL | 1.374 | 1.5669 | 1.4151 | 1.3871 | 14.7041 | 14.7041 | 13.7282 | 13.7282 | 180° 0' 0.000" | 180° 0' 0.000" | Start to End | Start to End | Straight |  | 0 | 0 | 0 | 0 | 0 | 0 | 2 | Pipe | STORM | 450x450 | Rectangular | 2 | 0
C-941 | 750 x 450 mm Concret [...] | STORM | 35.692 | 35.626 | 0.34% | MH-4916 | MH-4926 | 439992.8042 | 1826802.5676 | 439992.8042 | 1826821.9245 | Basic | No | 750 | 450.000mm | 125.000mm | AV B24 RHS | 0+080.51 | 0+061.15 | 0.1 | 0.1 | Z4_ FRL | 1.0447 | 1.3269 | 1.3269 | 1.0675 | 19.6569 | 19.657 | 18.4603 | 18.4604 | 0° 0' 0.000" | 0° 0' 0.000" | Start to End | Start to End | Straight |  | 0 | 0 | 0 | 0 | 0 | 0 | 2 | Pipe | STORM | 750x450 | Rectangular | 2 | 0
C-344 | 450 x 450 mm Concret [...] | STORM | 36.581 | 36.561 | 0.12% | MH-4985 | MH-4986 | 439992.6542 | 1826692.1019 | 439992.6542 | 1826675.8445 | Basic | No | 450 | 450.000mm | 125.000mm | AV B24 RHS | 0+190.97 | 0+207.23 | 0.25 | 0.25 | Z4_ FRL | 1.2815 | 1.4151 | 1.2815 | 1.4151 | 16.2574 | 16.2574 | 15.0583 | 15.0583 | 180° 0' 0.000" | 180° 0' 0.000" | Start to End | Start to End | Straight |  | 0 | 0 | 0 | 0 | 0 | 0 | 2 | Pipe | STORM | 450x450 | Rectangular | 2 | 0
C-987 | 750 x 450 mm Concret [...] | STORM | 36.152 | 36.084 | 0.33% | MH-4913 | MH-4914 | 439992.8042 | 1826743.0745 | 439992.8042 | 1826763.5353 | Basic | No | 750 | 450.000mm | 125.000mm | AV B24 RHS | 0+140.00 | 0+119.54 | 0.1 | 0.1 | Z4_ FRL | 1.2418 | 1.3346 | 1.3346 | 1.2418 | 20.4608 | 20.4609 | 19.2641 | 19.2642 | 0° 0' 0.000" | 0° 0' 0.000" | Start to End | Start to End | Straight |  | 0 | 0 | 0 | 0 | 0 | 0 | 2 | Pipe | STORM | 750x450 | Rectangular | 2 | 0
C-667 | 450 x 450 mm Concret [...] | STORM | 37.375 | 37.314 | 0.33% | MH-4727 | MH-4728 | 439992.6542 | 1826604.7795 | 439992.6542 | 1826623.0745 | Basic | No | 450 | 450.000mm | 125.000mm | AV B24 RHS | 0+278.29 | 0+260.00 | 0.25 | 0.25 | Z4_ FRL | 1.0817 | 1.1809 | 1.1809 | 1.0817 | 18.295 | 18.2951 | 17.0973 | 17.0974 | 0° 0' 0.000" | 0° 0' 0.000" | Start to End | Start to End | Straight |  | 0 | 0 | 0 | 0 | 0 | 0 | 2 | Pipe | STORM | 450x450 | Rectangular | 2 | 0
C-384 | 450 x 450 mm Concret [...] | STORM | 35.209 | 35.175 | 0.15% | MH-4853 | MH-4854 | 440102.2542 | 1826743.0745 | 440102.2542 | 1826765.0402 | Basic | No | 450 | 450.000mm | 125.000mm | AV B25 LHS | 0+139.98 | 0+118.01 | -0.075 | -0.075 | Z4_ FRL | 1.2125 | 1.2362 | 1.2284 | 1.2125 | 21.9657 | 21.9657 | 20.7668 | 20.7668 | 0° 0' 0.000" | 0° 0' 0.000" | Start to End | Start to End | Straight |  | 0 | 0 | 0 | 0 | 0 | 0 | 2 | Pipe | STORM | 450x450 | Rectangular | 2 | 0
C-555 | 600 x 450 mm Concret [...] | STORM | 34.204 | 34.174 | 0.31% | MH-4865 | MH-4866 | 440102.1792 | 1826821.9245 | 440102.1792 | 1826831.5495 | Basic | No | 600 | 450.000mm | 125.000mm | AV B25 LHS | 0+061.13 | 0+051.51 | 0 | 0 | Z4_ FRL | 1.2671 | 1.3495 | 1.2878 | 1.2671 | 9.0881 | 9.0881 | 7.8907 | 7.8908 | 0° 0' 0.000" | 0° 0' 0.000" | Start to End | Start to End | Straight |  | 0 | 0 | 0 | 0 | 0 | 0 | 2 | Pipe | STORM | 600x450 | Rectangular | 2 | 0
C-478 | 600 x 900 mm Concret [...] | STORM | 33.712 | 33.655 | 0.29% | MH-4867 | MH-4868 | 440102.1792 | 1826843.0745 | 440102.1792 | 1826863.0745 | Basic | No | 600 | 900.000mm | 125.000mm | AV B25 LHS | 0+039.98 | 0+019.98 | 0 | 0 | Z4_ FRL | 1.2796 | 1.3431 | 1.3431 | 1.2805 | 20 | 20.0001 | 18.8024 | 18.8025 | 0° 0' 0.000" | 0° 0' 0.000" | Start to End | Start to End | Straight |  | 0 | 0 | 0 | 0 | 0 | 0 | 2 | Pipe | STORM | 600x900 | Rectangular | 2 | 0
C-146 | 450 x 450 mm Concret [...] | STORM | 35.221 | 35.209 | 0.1% | MH-4852 | MH-4853 | 440102.2542 | 1826731.1304 | 440102.2542 | 1826743.0745 | Basic | No | 450 | 450.000mm | 125.000mm | AV B25 LHS | 0+151.92 | 0+139.98 | -0.075 | -0.075 | Z4_ FRL | 1.0806 | 1.2284 | 1.0806 | 1.2284 | 11.9441 | 11.9441 | 10.7448 | 10.7448 | 0° 0' 0.000" | 0° 0' 0.000" | Start to End | Start to End | Straight |  | 0 | 0 | 0 | 0 | 0 | 0 | 2 | Pipe | STORM | 450x450 | Rectangular | 2 | 0
C-105 | 600 x 900 mm Concret [...] | STORM | 33.724 | 33.712 | 0.1% | MH-4866 | MH-4867 | 440102.1792 | 1826831.5495 | 440102.1792 | 1826843.0745 | Basic | No | 600 | 900.000mm | 125.000mm | AV B25 LHS | 0+051.51 | 0+039.98 | 0 | 0 | Z4_ FRL | 1.2458 | 1.4155 | 1.2671 | 1.3431 | 11.7619 | 11.7619 | 10.5628 | 10.5628 | 0° 0' 0.000" | 0° 0' 0.000" | Start to End | Start to End | Straight |  | 0 | 0 | 0 | 0 | 0 | 0 | 2 | Pipe | STORM | 600x900 | Rectangular | 2 | 0
C-325 | 450 x 450 mm Concret [...] | STORM | 35.175 | 35.156 | 0.11% | MH-4854 | MH-4855 | 440102.2542 | 1826765.0402 | 440102.2542 | 1826782.1595 | Basic | No | 450 | 450.000mm | 125.000mm | AV B25 LHS | 0+118.01 | 0+100.89 | -0.075 | -0.075 | Z4_ FRL | 1.1112 | 1.2125 | 1.2125 | 1.1112 | 17.1193 | 17.1193 | 15.9201 | 15.9201 | 0° 0' 0.000" | 0° 0' 0.000" | Start to End | Start to End | Straight |  | 0 | 0 | 0 | 0 | 0 | 0 | 2 | Pipe | STORM | 450x450 | Rectangular | 2 | 0
C-563 | 600 x 900 mm Concret [...] | STORM | 33.629 | 33.593 | 0.34% | MH-4868 | MH-4961 | 440102.1792 | 1826863.0745 | 440102.1792 | 1826873.7995 | Basic | No | 600 | 900.000mm | 125.000mm | AV B25 LHS | 0+019.98 | 0+009.25 | 0 | 0 | Z4_ FRL | 1.0376 | 1.3092 | 1.3065 | 1.0659 | 10.6761 | 10.6761 | 9.7029 | 9.7029 | 0° 0' 0.000" | 0° 0' 0.000" | Start to End | Start to End | Straight |  | 0 | 0 | 0 | 0 | 0 | 0 | 2 | Pipe | STORM | 600x900 | Rectangular | 2 | 0
C-887 | 450 x 450 mm Concret [...] | STORM | 34.488 | 34.424 | 0.34% | MH-4856 | MH-4865 | 440102.2542 | 1826803.0745 | 440102.2542 | 1826821.9245 | Basic | No | 450 | 450.000mm | 125.000mm | AV B25 LHS | 0+079.98 | 0+061.13 | -0.075 | -0.075 | Z4_ FRL | 1.0551 | 1.5374 | 1.5374 | 1.0696 | 19.15 | 19.1501 | 17.9524 | 17.9525 | 0° 0' 0.000" | 0° 0' 0.000" | Start to End | Start to End | Straight |  | 0 | 0 | 0 | 0 | 0 | 0 | 2 | Pipe | STORM | 450x450 | Rectangular | 2 | 0
C-495 | 450 x 450 mm Concret [...] | STORM | 35.013 | 34.943 | 0.33% | MH-4855 | MH-4856 | 440102.2542 | 1826782.1595 | 440102.2542 | 1826803.0745 | Basic | No | 450 | 450.000mm | 125.000mm | AV B25 LHS | 0+100.89 | 0+079.98 | -0.075 | -0.075 | Z4_ FRL | 1.0824 | 1.2542 | 1.2542 | 1.0824 | 20.915 | 20.9151 | 19.7173 | 19.7174 | 0° 0' 0.000" | 0° 0' 0.000" | Start to End | Start to End | Straight |  | 0 | 0 | 0 | 0 | 0 | 0 | 2 | Pipe | STORM | 450x450 | Rectangular | 2 | 0
C-352 | 450 x 450 mm Concret [...] | STORM | 35.239 | 35.17 | 0.33% | MH-4943 | MH-4944 | 440091.1542 | 1826763.0745 | 440091.1542 | 1826783.7947 | Basic | No | 450 | 450.000mm | 125.000mm | AV B25 RHS | 0+120.00 | 0+099.28 | 0.075 | 0.075 | Z4_ FRL | 1.0819 | 1.1577 | 1.1577 | 1.0819 | 20.7202 | 20.7203 | 19.5225 | 19.5226 | 0° 0' 0.000" | 0° 0' 0.000" | Start to End | Start to End | Straight |  | 0 | 0 | 0 | 0 | 0 | 0 | 2 | Pipe | STORM | 450x450 | Rectangular | 2 | 0
C-562 | 600 x 450 mm Concret [...] | STORM | 34.158 | 34.122 | 0.34% | MH-4959 | MH-4960 | 440091.2292 | 1826863.0745 | 440091.2292 | 1826873.7495 | Basic | No | 600 | 450.000mm | 125.000mm | AV B25 RHS | 0+020.00 | 0+009.32 | 0 | 0 | Z4_ FRL | 1.061 | 1.236 | 1.2275 | 1.082 | 10.6761 | 10.6761 | 9.7029 | 9.7029 | 0° 0' 0.000" | 0° 0' 0.000" | Start to End | Start to End | Straight |  | 0 | 0 | 0 | 0 | 0 | 0 | 2 | Pipe | STORM | 600x450 | Rectangular | 2 | 0
C-400 | 450 x 450 mm Concret [...] | STORM | 35.298 | 35.259 | 0.2% | MH-4942 | MH-4943 | 440091.1542 | 1826743.0745 | 440091.1542 | 1826763.0745 | Basic | No | 450 | 450.000mm | 125.000mm | AV B25 RHS | 0+140.00 | 0+120.00 | 0.075 | 0.075 | Z4_ FRL | 1.1377 | 1.1507 | 1.1394 | 1.1377 | 20 | 20 | 18.8014 | 18.8014 | 0° 0' 0.000" | 0° 0' 0.000" | Start to End | Start to End | Straight |  | 0 | 0 | 0 | 0 | 0 | 0 | 2 | Pipe | STORM | 450x450 | Rectangular | 2 | 0
C-561 | 450 x 450 mm Concret [...] | STORM | 34.283 | 34.253 | 0.31% | MH-4954 | MH-4957 | 440091.1542 | 1826821.9245 | 440091.1542 | 1826831.6245 | Basic | No | 450 | 450.000mm | 125.000mm | AV B25 RHS | 0+061.15 | 0+051.45 | 0.075 | 0.075 | Z4_ FRL | 1.2595 | 1.3715 | 1.2846 | 1.2605 | 9.0985 | 9.0986 | 7.9007 | 7.9007 | 0° 0' 0.000" | 0° 0' 0.000" | Start to End | Start to End | Straight |  | 0 | 0 | 0 | 0 | 0 | 0 | 2 | Pipe | STORM | 450x450 | Rectangular | 2 | 0
C-700 | 600 x 450 mm Concret [...] | STORM | 34.225 | 34.158 | 0.34% | MH-4958 | MH-4959 | 440091.2292 | 1826843.0745 | 440091.2292 | 1826863.0745 | Basic | No | 600 | 450.000mm | 125.000mm | AV B25 RHS | 0+040.00 | 0+020.00 | 0 | 0 | Z4_ FRL | 1.2249 | 1.2801 | 1.2801 | 1.2275 | 20 | 20.0001 | 18.8028 | 18.803 | 0° 0' 0.000" | 0° 0' 0.000" | Start to End | Start to End | Straight |  | 0 | 0 | 0 | 0 | 0 | 0 | 2 | Pipe | STORM | 600x450 | Rectangular | 2 | 0
C-539 | 450 x 450 mm Concret [...] | STORM | 35.31 | 35.298 | 0.1% | MH-4941 | MH-4942 | 440091.1542 | 1826731.1304 | 440091.1542 | 1826743.0745 | Basic | No | 450 | 450.000mm | 125.000mm | AV B25 RHS | 0+151.94 | 0+140.00 | 0.075 | 0.075 | Z4_ FRL | 1.0808 | 1.1394 | 1.0808 | 1.1394 | 11.9441 | 11.9441 | 10.7448 | 10.7448 | 0° 0' 0.000" | 0° 0' 0.000" | Start to End | Start to End | Straight |  | 0 | 0 | 0 | 0 | 0 | 0 | 2 | Pipe | STORM | 450x450 | Rectangular | 2 | 0
C-577 | 450 x 450 mm Concret [...] | STORM | 34.567 | 34.503 | 0.34% | MH-4945 | MH-4954 | 440091.1542 | 1826803.0745 | 440091.1542 | 1826821.9245 | Basic | No | 450 | 450.000mm | 125.000mm | AV B25 RHS | 0+080.00 | 0+061.15 | 0.075 | 0.075 | Z4_ FRL | 1.0436 | 1.4584 | 1.4584 | 1.0646 | 19.15 | 19.1501 | 17.9524 | 17.9525 | 0° 0' 0.000" | 0° 0' 0.000" | Start to End | Start to End | Straight |  | 0 | 0 | 0 | 0 | 0 | 0 | 2 | Pipe | STORM | 450x450 | Rectangular | 2 | 0
C-631 | 450 x 450 mm Concret [...] | STORM | 35.008 | 34.943 | 0.34% | MH-4944 | MH-4945 | 440091.1542 | 1826783.7947 | 440091.1542 | 1826803.0745 | Basic | No | 450 | 450.000mm | 125.000mm | AV B25 RHS | 0+099.28 | 0+080.00 | 0.075 | 0.075 | Z4_ FRL | 1.0824 | 1.2439 | 1.2439 | 1.0824 | 19.2798 | 19.2799 | 18.0822 | 18.0823 | 0° 0' 0.000" | 0° 0' 0.000" | Start to End | Start to End | Straight |  | 0 | 0 | 0 | 0 | 0 | 0 | 2 | Pipe | STORM | 450x450 | Rectangular | 2 | 0
C-456 | 600 x 450 mm Concret [...] | STORM | 34.253 | 34.225 | 0.24% | MH-4957 | MH-4958 | 440091.2292 | 1826831.6245 | 440091.2292 | 1826843.0745 | Basic | No | 600 | 450.000mm | 125.000mm | AV B25 RHS | 0+051.45 | 0+040.00 | 0 | 0 | Z4_ FRL | 1.2477 | 1.4592 | 1.2646 | 1.2801 | 11.7515 | 11.7515 | 10.5536 | 10.5536 | 0° 0' 0.000" | 0° 0' 0.000" | Start to End | Start to End | Straight |  | 0 | 0 | 0 | 0 | 0 | 0 | 2 | Pipe | STORM | 600x450 | Rectangular | 2 | 0
C-937 | 450 x 450 mm Concret [...] | STORM | 30.267 | 30.22 | 0.23% | MH-4692 | MH-161 | 440595.2751 | 1826471.7412 | 440595.2751 | 1826491.8548 | Basic | No | 450 | 450.000mm | 125.000mm | AV B26 LHS | 0+180.06 | 0+159.94 | 0 | 0 | Z4_ FRL | 2.1589 | 2.4088 | 2.1589 | 2.4088 | 20.1136 | 20.1137 | 18.9152 | 18.9153 | 0° 0' 0.000" | 0° 0' 0.000" | Start to End | Start to End | Straight |  | 0 | 0 | 0 | 0 | 0 | 0 | 2 | Pipe | STORM | 450x450 | Rectangular | 2 | 0
C-646 | 450 x 450 mm Concret [...] | STORM | 30.095 | 30.07 | 0.13% | MH-164 | MH-4806 | 440595.2751 | 1826571.9536 | 440595.2751 | 1826591.8171 | Basic | No | 450 | 450.000mm | 125.000mm | AV B26 LHS | 0+079.84 | 0+059.98 | 0 | 0 | Z4_ FRL | 1.552 | 1.8464 | 1.8464 | 1.552 | 19.8635 | 19.8635 | 18.6644 | 18.6644 | 0° 0' 0.000" | 0° 0' 0.000" | Start to End | Start to End | Straight |  | 0 | 0 | 0 | 0 | 0 | 0 | 2 | Pipe | STORM | 450x450 | Rectangular | 2 | 0
C-578 | 450 x 450 mm Concret [...] | STORM | 30.121 | 30.095 | 0.13% | MH-4805 | MH-164 | 440595.2751 | 1826552.0824 | 440595.2751 | 1826571.9536 | Basic | No | 450 | 450.000mm | 125.000mm | AV B26 LHS | 0+099.71 | 0+079.84 | 0 | 0 | Z4_ FRL | 1.8464 | 2.14 | 2.14 | 1.8464 | 19.8712 | 19.8712 | 18.6721 | 18.6721 | 0° 0' 0.000" | 0° 0' 0.000" | Start to End | Start to End | Straight |  | 0 | 0 | 0 | 0 | 0 | 0 | 2 | Pipe | STORM | 450x450 | Rectangular | 2 | 0
C-693 | 450 x 450 mm Concret [...] | STORM | 30.07 | 30.046 | 0.12% | MH-4806 | MH-4807 | 440595.2751 | 1826591.8171 | 440595.2751 | 1826611.8171 | Basic | No | 450 | 450.000mm | 125.000mm | AV B26 LHS | 0+059.98 | 0+039.98 | 0 | 0 | Z4_ FRL | 1.2543 | 1.552 | 1.552 | 1.2543 | 20 | 20 | 18.8008 | 18.8009 | 0° 0' 0.000" | 0° 0' 0.000" | Start to End | Start to End | Straight |  | 0 | 0 | 0 | 0 | 0 | 0 | 2 | Pipe | STORM | 450x450 | Rectangular | 2 | 0
C-415 | 450 x 450 mm Concret [...] | STORM | 30.22 | 30.182 | 0.19% | MH-161 | MH-4691 | 440595.2751 | 1826491.8548 | 440595.2751 | 1826511.8171 | Basic | No | 450 | 450.000mm | 125.000mm | AV B26 LHS | 0+159.94 | 0+139.98 | 0 | 0 | Z4_ FRL | 2.4088 | 2.4858 | 2.4088 | 2.4858 | 19.9623 | 19.9623 | 18.7636 | 18.7636 | 0° 0' 0.000" | 0° 0' 0.000" | Start to End | Start to End | Straight |  | 0 | 0 | 0 | 0 | 0 | 0 | 2 | Pipe | STORM | 450x450 | Rectangular | 2 | 0
C-583 | 450 x 450 mm Concret [...] | STORM | 29.502 | 29.466 | 0.33% | MH-4808 | MH-4809 | 440595.2751 | 1826631.8171 | 440595.2751 | 1826642.6171 | Basic | No | 450 | 450.000mm | 125.000mm | AV B26 LHS | 0+019.98 | 0+009.18 | 0 | 0 | Z4_ FRL | 1.0472 | 1.4767 | 1.4767 | 1.0698 | 10.6774 | 10.6774 | 9.7023 | 9.7024 | 0° 0' 0.000" | 0° 0' 0.000" | Start to End | Start to End | Straight |  | 0 | 0 | 0 | 0 | 0 | 0 | 2 | Pipe | STORM | 450x450 | Rectangular | 2 | 0
C-575 | 450 x 450 mm Concret [...] | STORM | 30.327 | 30.267 | 0.3% | MH-4694 | MH-4692 | 440595.2751 | 1826451.8171 | 440595.2751 | 1826471.7412 | Basic | No | 450 | 450.000mm | 125.000mm | AV B26 LHS | 0+199.98 | 0+180.06 | 0 | 0 | Z4_ FRL | 1.7783 | 2.1589 | 1.7783 | 2.1589 | 19.9241 | 19.9242 | 18.7262 | 18.7263 | 0° 0' 0.000" | 0° 0' 0.000" | Start to End | Start to End | Straight |  | 0 | 0 | 0 | 0 | 0 | 0 | 2 | Pipe | STORM | 450x450 | Rectangular | 2 | 0
C-721 | 450 x 450 mm Concret [...] | STORM | 29.963 | 29.897 | 0.33% | MH-4807 | MH-4808 | 440595.2751 | 1826611.8171 | 440595.2751 | 1826631.8171 | Basic | No | 450 | 450.000mm | 125.000mm | AV B26 LHS | 0+039.98 | 0+019.98 | 0 | 0 | Z4_ FRL | 1.0817 | 1.3373 | 1.3373 | 1.0817 | 20 | 20.0001 | 18.8023 | 18.8024 | 0° 0' 0.000" | 0° 0' 0.000" | Start to End | Start to End | Straight |  | 0 | 0 | 0 | 0 | 0 | 0 | 2 | Pipe | STORM | 450x450 | Rectangular | 2 | 0
C-689 | 450 x 450 mm Concret [...] | STORM | 30.347 | 30.327 | 0.1% | MH-4695 | MH-4694 | 440595.2751 | 1826431.8171 | 440595.2751 | 1826451.8171 | Basic | No | 450 | 450.000mm | 125.000mm | AV B26 LHS | 0+219.98 | 0+199.98 | 0 | 0 | Z4_ FRL | 1.4304 | 1.7783 | 1.4304 | 1.7783 | 20 | 20 | 18.8007 | 18.8007 | 0° 0' 0.000" | 0° 0' 0.000" | Start to End | Start to End | Straight |  | 0 | 0 | 0 | 0 | 0 | 0 | 2 | Pipe | STORM | 450x450 | Rectangular | 2 | 0
C-723 | 450 x 450 mm Concret [...] | STORM | 30.367 | 30.347 | 0.1% | MH-4696 | MH-4695 | 440595.2751 | 1826411.8171 | 440595.2751 | 1826431.8171 | Basic | No | 450 | 450.000mm | 125.000mm | AV B26 LHS | 0+239.98 | 0+219.98 | 0 | 0 | Z4_ FRL | 1.0824 | 1.4304 | 1.0824 | 1.4304 | 20 | 20 | 18.8007 | 18.8007 | 0° 0' 0.000" | 0° 0' 0.000" | Start to End | Start to End | Straight |  | 0 | 0 | 0 | 0 | 0 | 0 | 2 | Pipe | STORM | 450x450 | Rectangular | 2 | 0
C-1033 | 450 x 450 mm Concret [...] | STORM | 30.182 | 30.15 | 0.16% | MH-4691 | MH-4803 | 440595.2751 | 1826511.8171 | 440595.2751 | 1826531.8171 | Basic | No | 450 | 450.000mm | 125.000mm | AV B26 LHS | 0+139.98 | 0+119.98 | 0 | 0 | Z4_ FRL | 2.3946 | 2.4858 | 2.4858 | 2.3946 | 20 | 20 | 18.8011 | 18.8011 | 0° 0' 0.000" | 0° 0' 0.000" | Start to End | Start to End | Straight |  | 0 | 0 | 0 | 0 | 0 | 0 | 2 | Pipe | STORM | 450x450 | Rectangular | 2 | 0
C-955 | 450 x 450 mm Concret [...] | STORM | 30.15 | 30.121 | 0.14% | MH-4803 | MH-4805 | 440595.2751 | 1826531.8171 | 440595.2751 | 1826552.0824 | Basic | No | 450 | 450.000mm | 125.000mm | AV B26 LHS | 0+119.98 | 0+099.71 | 0 | 0 | Z4_ FRL | 2.14 | 2.3946 | 2.3946 | 2.14 | 20.2653 | 20.2654 | 19.0663 | 19.0664 | 0° 0' 0.000" | 0° 0' 0.000" | Start to End | Start to End | Straight |  | 0 | 0 | 0 | 0 | 0 | 0 | 2 | Pipe | STORM | 450x450 | Rectangular | 2 | 0
C-977 | 450 x 450 mm Concret [...] | STORM | 30.327 | 30.307 | 0.1% | MH-4687 | MH-4685 | 440584.1751 | 1826451.8171 | 440584.1751 | 1826471.9002 | Basic | No | 450 | 450.000mm | 125.000mm | AV B26 RHS | 0+200.00 | 0+179.92 | 0.25 | 0.25 | Z4_ FRL | 1.7783 | 2.1211 | 1.7783 | 2.1211 | 20.0831 | 20.0831 | 18.8838 | 18.8838 | 0° 0' 0.000" | 0° 0' 0.000" | Start to End | Start to End | Straight |  | 0 | 0 | 0 | 0 | 0 | 0 | 2 | Pipe | STORM | 450x450 | Rectangular | 2 | 0
C-691 | 750 x 600 mm Concret [...] | STORM | 30.097 | 30.077 | 0.1% | MH-4796 | MH-4797 | 440584.3501 | 1826531.8171 | 440584.3501 | 1826551.8171 | Basic | No | 750 | 600.000mm | 150.000mm | AV B26 RHS | 0+120.00 | 0+100.00 | 0.075 | 0.075 | Z4_ FRL | 2.0098 | 2.2691 | 2.2691 | 2.0098 | 20 | 20 | 18.801 | 18.8011 | 0° 0' 0.000" | 0° 0' 0.000" | Start to End | Start to End | Straight |  | 0 | 0 | 0 | 0 | 0 | 0 | 2 | Pipe | STORM | 750x600 | Rectangular | 2 | 0
C-720 | 900 x 600 mm Concret [...] | STORM | 29.813 | 29.747 | 0.33% | MH-4800 | MH-4801 | 440584.4251 | 1826611.8171 | 440584.4251 | 1826631.8171 | Basic | No | 900 | 600.000mm | 150.000mm | AV B26 RHS | 0+040.00 | 0+020.00 | 0 | 0 | Z4_ FRL | 1.0517 | 1.3073 | 1.3073 | 1.0517 | 20 | 20.0001 | 18.804 | 18.8041 | 0° 0' 0.000" | 0° 0' 0.000" | Start to End | Start to End | Straight |  | 0 | 0 | 0 | 0 | 0 | 0 | 2 | Pipe | STORM | 900x600 | Rectangular | 2 | 0
C-856 | 750 x 600 mm Concret [...] | STORM | 30.058 | 30.037 | 0.1% | MH-163 | MH-4799 | 440584.3501 | 1826571.4012 | 440584.3501 | 1826591.8171 | Basic | No | 750 | 600.000mm | 150.000mm | AV B26 RHS | 0+080.42 | 0+060.00 | 0.075 | 0.075 | Z4_ FRL | 1.4065 | 1.7138 | 1.7138 | 1.4065 | 20.4159 | 20.4159 | 19.217 | 19.217 | 0° 0' 0.000" | 0° 0' 0.000" | Start to End | Start to End | Straight |  | 0 | 0 | 0 | 0 | 0 | 0 | 2 | Pipe | STORM | 750x600 | Rectangular | 2 | 0
C-692 | 900 x 600 mm Concret [...] | STORM | 30.037 | 30.017 | 0.1% | MH-4799 | MH-4800 | 440584.4251 | 1826591.8171 | 440584.4251 | 1826611.8171 | Basic | No | 900 | 600.000mm | 150.000mm | AV B26 RHS | 0+060.00 | 0+040.00 | 0 | 0 | Z4_ FRL | 1.1033 | 1.405 | 1.405 | 1.1033 | 20 | 20 | 18.8012 | 18.8012 | 0° 0' 0.000" | 0° 0' 0.000" | Start to End | Start to End | Straight |  | 0 | 0 | 0 | 0 | 0 | 0 | 2 | Pipe | STORM | 900x600 | Rectangular | 2 | 0
C-722 | 450 x 450 mm Concret [...] | STORM | 30.367 | 30.347 | 0.1% | MH-4689 | MH-4688 | 440584.1751 | 1826411.8171 | 440584.1751 | 1826431.8171 | Basic | No | 450 | 450.000mm | 125.000mm | AV B26 RHS | 0+240.00 | 0+220.00 | 0.25 | 0.25 | Z4_ FRL | 1.0824 | 1.4304 | 1.0824 | 1.4304 | 20 | 20 | 18.8007 | 18.8007 | 0° 0' 0.000" | 0° 0' 0.000" | Start to End | Start to End | Straight |  | 0 | 0 | 0 | 0 | 0 | 0 | 2 | Pipe | STORM | 450x450 | Rectangular | 2 | 0
C-396 | 600 x 450 mm Concret [...] | STORM | 30.287 | 30.267 | 0.1% | MH-162 | MH-4684 | 440584.2501 | 1826491.9452 | 440584.2501 | 1826511.8171 | Basic | No | 600 | 450.000mm | 125.000mm | AV B26 RHS | 0+159.87 | 0+140.00 | 0.175 | 0.175 | Z4_ FRL | 2.3408 | 2.4007 | 2.3408 | 2.3993 | 19.8719 | 19.8719 | 18.6728 | 18.6728 | 0° 0' 0.000" | 0° 0' 0.000" | Start to End | Start to End | Straight |  | 0 | 0 | 0 | 0 | 0 | 0 | 2 | Pipe | STORM | 600x450 | Rectangular | 2 | 0
C-582 | 900 x 600 mm Concret [...] | STORM | 29.367 | 29.331 | 0.34% | MH-4801 | MH-4802 | 440584.4251 | 1826631.8171 | 440584.4251 | 1826642.4921 | Basic | No | 900 | 600.000mm | 150.000mm | AV B26 RHS | 0+020.00 | 0+009.32 | 0 | 0 | Z4_ FRL | 1.0273 | 1.4317 | 1.4317 | 1.0467 | 10.675 | 10.6751 | 9.704 | 9.7041 | 0° 0' 0.000" | 0° 0' 0.000" | Start to End | Start to End | Straight |  | 0 | 0 | 0 | 0 | 0 | 0 | 2 | Pipe | STORM | 900x600 | Rectangular | 2 | 0
C-688 | 450 x 450 mm Concret [...] | STORM | 30.347 | 30.327 | 0.1% | MH-4688 | MH-4687 | 440584.1751 | 1826431.8171 | 440584.1751 | 1826451.8171 | Basic | No | 450 | 450.000mm | 125.000mm | AV B26 RHS | 0+220.00 | 0+200.00 | 0.25 | 0.25 | Z4_ FRL | 1.4304 | 1.7783 | 1.4304 | 1.7783 | 20 | 20 | 18.8007 | 18.8007 | 0° 0' 0.000" | 0° 0' 0.000" | Start to End | Start to End | Straight |  | 0 | 0 | 0 | 0 | 0 | 0 | 2 | Pipe | STORM | 450x450 | Rectangular | 2 | 0
C-1032 | 750 x 450 mm Concret [...] | STORM | 30.267 | 30.247 | 0.1% | MH-4684 | MH-4796 | 440584.3251 | 1826511.8171 | 440584.3251 | 1826531.8171 | Basic | No | 750 | 450.000mm | 125.000mm | AV B26 RHS | 0+140.00 | 0+120.00 | 0.1 | 0.1 | Z4_ FRL | 2.2946 | 2.3978 | 2.3978 | 2.2946 | 20 | 20 | 18.801 | 18.801 | 0° 0' 0.000" | 0° 0' 0.000" | Start to End | Start to End | Straight |  | 0 | 0 | 0 | 0 | 0 | 0 | 2 | Pipe | STORM | 750x450 | Rectangular | 2 | 0
C-872 | 750 x 600 mm Concret [...] | STORM | 30.077 | 30.058 | 0.1% | MH-4797 | MH-163 | 440584.3501 | 1826551.8171 | 440584.3501 | 1826571.4012 | Basic | No | 750 | 600.000mm | 150.000mm | AV B26 RHS | 0+100.00 | 0+080.42 | 0.075 | 0.075 | Z4_ FRL | 1.7138 | 2.0098 | 2.0098 | 1.7138 | 19.5841 | 19.5841 | 18.3851 | 18.3851 | 0° 0' 0.000" | 0° 0' 0.000" | Start to End | Start to End | Straight |  | 0 | 0 | 0 | 0 | 0 | 0 | 2 | Pipe | STORM | 750x600 | Rectangular | 2 | 0
C-652 | 600 x 450 mm Concret [...] | STORM | 30.307 | 30.287 | 0.1% | MH-4685 | MH-162 | 440584.2501 | 1826471.9002 | 440584.2501 | 1826491.9452 | Basic | No | 600 | 450.000mm | 125.000mm | AV B26 RHS | 0+179.92 | 0+159.87 | 0.175 | 0.175 | Z4_ FRL | 2.1196 | 2.3408 | 2.1196 | 2.3408 | 20.045 | 20.045 | 18.8458 | 18.8458 | 0° 0' 0.000" | 0° 0' 0.000" | Start to End | Start to End | Straight |  | 0 | 0 | 0 | 0 | 0 | 0 | 2 | Pipe | STORM | 600x450 | Rectangular | 2 | 0
C-394 | 450 x 450 mm Concret [...] | STORM | 36.138 | 36.101 | 0.19% | MH-4524 | MH-4526 | 440107.7749 | 1826515.8721 | 440107.7749 | 1826496.2695 | Basic | No | 450 | 450.000mm | 125.000mm | AV B27 LHS | 0+071.68 | 0+091.28 | -0.1347 | -0.1242 | Z4_ FRL | 1.1895 | 1.2212 | 1.2212 | 1.1906 | 19.6026 | 19.6026 | 18.4039 | 18.4039 | 179° 59' 60.000" | 179° 59' 60.000" | Start to End | Start to End | Straight |  | 0 | 0 | 0 | 0 | 0 | 0 | 2 | Pipe | STORM | 450x450 | Rectangular | 2 | 0
C-89 | 600 x 450 mm Concret [...] | STORM | 36.041 | 36.021 | 0.1% | MH-4529 | MH-4530 | 440107.6999 | 1826435.8721 | 440107.6999 | 1826415.8721 | Basic | No | 600 | 450.000mm | 125.000mm | AV B27 LHS | 0+151.68 | 0+171.68 | -0.0169 | -0.0062 | Z4_ FRL | 1.4923 | 1.6216 | 1.4923 | 1.6216 | 20 | 20 | 18.8008 | 18.8009 | 179° 59' 60.000" | 179° 59' 60.000" | Start to End | Start to End | Straight |  | 0 | 0 | 0 | 0 | 0 | 0 | 2 | Pipe | STORM | 600x450 | Rectangular | 2 | 0
C-1020 | 750 x 450 mm Concret [...] | STORM | 36.22 | 36.176 | 0.35% | MH-4604 | MH-4605 | 440107.6249 | 1826555.8721 | 440107.6249 | 1826543.1814 | Basic | No | 750 | 450.000mm | 125.000mm | AV B27 LHS | 0+031.68 | 0+044.37 | -0.0061 | 0.0007 | Z4_ FRL | 1.0457 | 1.324 | 1.324 | 1.0647 | 12.6907 | 12.6907 | 11.4941 | 11.4942 | 179° 59' 60.000" | 179° 59' 60.000" | Start to End | Start to End | Straight |  | 0 | 0 | 0 | 0 | 0 | 0 | 2 | Pipe | STORM | 750x450 | Rectangular | 2 | 0
C-140 | 450 x 450 mm Concret [...] | STORM | 36.081 | 36.061 | 0.1% | MH-4527 | MH-4528 | 440107.7749 | 1826475.8395 | 440107.7749 | 1826455.8721 | Basic | No | 450 | 450.000mm | 125.000mm | AV B27 LHS | 0+111.71 | 0+131.68 | -0.1133 | -0.1026 | Z4_ FRL | 1.2396 | 1.3645 | 1.2396 | 1.3645 | 19.4674 | 19.4674 | 18.2681 | 18.2681 | 179° 59' 60.000" | 179° 59' 60.000" | Start to End | Start to End | Straight |  | 0 | 0 | 0 | 0 | 0 | 0 | 2 | Pipe | STORM | 450x450 | Rectangular | 2 | 0
C-242 | 450 x 450 mm Concret [...] | STORM | 36.101 | 36.081 | 0.1% | MH-4526 | MH-4527 | 440107.7749 | 1826496.2695 | 440107.7749 | 1826475.8395 | Basic | No | 450 | 450.000mm | 125.000mm | AV B27 LHS | 0+091.28 | 0+111.71 | -0.1242 | -0.1133 | Z4_ FRL | 1.1905 | 1.2396 | 1.1906 | 1.2396 | 20.43 | 20.43 | 19.2307 | 19.2307 | 179° 59' 60.000" | 179° 59' 60.000" | Start to End | Start to End | Straight |  | 0 | 0 | 0 | 0 | 0 | 0 | 2 | Pipe | STORM | 450x450 | Rectangular | 2 | 0
C-453 | 450 x 450 mm Concret [...] | STORM | 36.177 | 36.138 | 0.24% | MH-4523 | MH-4524 | 440107.7749 | 1826532.4314 | 440107.7749 | 1826515.8721 | Basic | No | 450 | 450.000mm | 125.000mm | AV B27 LHS | 0+055.12 | 0+071.68 | -0.1436 | -0.1347 | Z4_ FRL | 1.0536 | 1.2426 | 1.071 | 1.2212 | 16.5593 | 16.5594 | 15.361 | 15.361 | 179° 59' 60.000" | 179° 59' 60.000" | Start to End | Start to End | Straight |  | 0 | 0 | 0 | 0 | 0 | 0 | 2 | Pipe | STORM | 450x450 | Rectangular | 2 | 0
C-260 | 600 x 450 mm Concret [...] | STORM | 36.021 | 36.009 | 0.11% | MH-4530 | MH-4531 | 440107.6999 | 1826415.8721 | 440107.6999 | 1826404.8921 | Basic | No | 600 | 450.000mm | 125.000mm | AV B27 LHS | 0+171.68 | 0+182.66 | -0.0062 | -0.0004 | Z4_ FRL | 1.4645 | 1.6478 | 1.6216 | 1.4954 | 10.981 | 10.981 | 10.0059 | 10.0059 | 179° 59' 60.000" | 179° 59' 60.000" | Start to End | Start to End | Straight |  | 0 | 0 | 0 | 0 | 0 | 0 | 2 | Pipe | STORM | 600x450 | Rectangular | 2 | 0
C-19 | 750 x 450 mm Concret [...] | STORM | 36.511 | 36.498 | 0.1% | MH-4603 | MH-94 | 440107.3249 | 1826581.1421 | 440107.6249 | 1826568.0753 | Basic | No | 750 | 450.000mm | 125.000mm | AV B27 LHS | 0+006.40 | 0+019.47 | 0.2803 | -0.0127 | Z4_ FRL | 1.0854 | 1.1343 | 1.1343 | 1.1144 | 13.0688 | 13.0688 | 12.0959 | 12.0959 | 178° 41' 5.225" | 178° 41' 5.225" | Start to End | Start to End | Straight |  | 0 | 0 | 0 | 0 | 0 | 0 | 2 | Pipe | STORM | 750x450 | Rectangular | 2 | 0
C-48 | 450 x 450 mm Concret [...] | STORM | 36.061 | 36.041 | 0.1% | MH-4528 | MH-4529 | 440107.7749 | 1826455.8721 | 440107.7749 | 1826435.8721 | Basic | No | 450 | 450.000mm | 125.000mm | AV B27 LHS | 0+131.68 | 0+151.68 | -0.1026 | -0.0919 | Z4_ FRL | 1.3645 | 1.4938 | 1.3645 | 1.4938 | 20.5 | 20.5 | 19.3007 | 19.3007 | 179° 59' 60.000" | 179° 59' 60.000" | Start to End | Start to End | Straight |  | 0 | 0 | 0 | 0 | 0 | 0 | 2 | Pipe | STORM | 450x450 | Rectangular | 2 | 0
C-470 | 750 x 450 mm Concret [...] | STORM | 36.498 | 36.465 | 0.27% | MH-94 | MH-4604 | 440107.6249 | 1826568.0753 | 440107.6249 | 1826555.8721 | Basic | No | 750 | 450.000mm | 125.000mm | AV B27 LHS | 0+019.47 | 0+031.68 | -0.0127 | -0.0061 | Z4_ FRL | 1.079 | 1.1296 | 1.1144 | 1.079 | 12.2032 | 12.2032 | 11.0059 | 11.0059 | 179° 59' 60.000" | 179° 59' 60.000" | Start to End | Start to End | Straight |  | 0 | 0 | 0 | 0 | 0 | 0 | 2 | Pipe | STORM | 750x450 | Rectangular | 2 | 0
C-171 | 900 x 750 mm Concret [...] | STORM | 35.41 | 35.392 | 0.1% | MH-4520 | MH-4521 | 440096.9249 | 1826437.7982 | 440096.9249 | 1826419.5035 | Basic | No | 900 | 750.000mm | 150.000mm | AV B27 RHS | 0+138.01 | 0+156.31 | -0.2578 | -0.2578 | Z4_ FRL | 1.7843 | 1.9022 | 1.7843 | 1.9022 | 18.2947 | 18.2947 | 17.0959 | 17.0959 | 180° 0' 0.000" | 180° 0' 0.000" | Start to End | Start to End | Straight |  | 0 | 0 | 0 | 0 | 0 | 0 | 2 | Pipe | STORM | 900x750 | Rectangular | 2 | 0
C-173 | 900 x 750 mm Concret [...] | STORM | 35.442 | 35.432 | 0.09% | MH-4518 | MH-4519 | 440096.9249 | 1826466.9421 | 440096.9249 | 1826456.0171 | Basic | No | 900 | 750.000mm | 150.000mm | AV B27 RHS | 0+108.87 | 0+119.79 | -0.2578 | -0.2578 | Z4_ FRL | 1.3932 | 1.5409 | 1.3935 | 1.4576 | 10.525 | 10.525 | 9.3261 | 9.3261 | 179° 59' 60.000" | 179° 59' 60.000" | Start to End | Start to End | Straight |  | 0 | 0 | 0 | 0 | 0 | 0 | 2 | Pipe | STORM | 900x750 | Rectangular | 2 | 0
C-505 | 450 x 450 mm Concret [...] | STORM | 36.254 | 36.212 | 0.25% | MH-4514 | MH-4515 | 440096.6749 | 1826514.9383 | 440096.6749 | 1826498.2499 | Basic | No | 450 | 450.000mm | 125.000mm | AV B27 RHS | 0+060.87 | 0+077.56 | -0.0078 | -0.0078 | Z4_ FRL | 1.081 | 1.1008 | 1.1008 | 1.0824 | 16.6885 | 16.6885 | 15.4902 | 15.4903 | 179° 59' 60.000" | 179° 59' 60.000" | Start to End | Start to End | Straight |  | 0 | 0 | 0 | 0 | 0 | 0 | 2 | Pipe | STORM | 450x450 | Rectangular | 2 | 0
C-20 | 900 x 750 mm Concret [...] | STORM | 35.432 | 35.41 | 0.12% | MH-4519 | MH-4520 | 440096.9249 | 1826456.0171 | 440096.9249 | 1826437.7982 | Basic | No | 900 | 750.000mm | 150.000mm | AV B27 RHS | 0+119.79 | 0+138.01 | -0.2578 | -0.2578 | Z4_ FRL | 1.448 | 1.7843 | 1.4576 | 1.7843 | 18.6189 | 18.6189 | 17.4203 | 17.4203 | 179° 59' 60.000" | 179° 59' 60.000" | Start to End | Start to End | Straight |  | 0 | 0 | 0 | 0 | 0 | 0 | 2 | Pipe | STORM | 900x750 | Rectangular | 2 | 0
C-1012 | 450 x 450 mm Concret [...] | STORM | 36.127 | 36.092 | 0.26% | MH-4517 | MH-4518 | 440096.6749 | 1826480.2443 | 440096.6749 | 1826466.9421 | Basic | No | 450 | 450.000mm | 125.000mm | AV B27 RHS | 0+095.57 | 0+108.87 | -0.0078 | -0.0078 | Z4_ FRL | 1.0477 | 1.2187 | 1.1784 | 1.0644 | 13.3022 | 13.3023 | 12.1041 | 12.1041 | 179° 59' 60.000" | 179° 59' 60.000" | Start to End | Start to End | Straight |  | 0 | 0 | 0 | 0 | 0 | 0 | 2 | Pipe | STORM | 450x450 | Rectangular | 2 | 0
C-542 | 450 x 450 mm Concret [...] | STORM | 36.317 | 36.273 | 0.25% | MH-4513 | MH-4514 | 440096.6749 | 1826532.4314 | 440096.6749 | 1826514.9383 | Basic | No | 450 | 450.000mm | 125.000mm | AV B27 RHS | 0+043.38 | 0+060.87 | -0.0078 | -0.0078 | Z4_ FRL | 1.0818 | 1.1199 | 1.1199 | 1.0818 | 17.4931 | 17.4932 | 16.2949 | 16.2949 | 179° 59' 60.000" | 179° 59' 60.000" | Start to End | Start to End | Straight |  | 0 | 0 | 0 | 0 | 0 | 0 | 2 | Pipe | STORM | 450x450 | Rectangular | 2 | 0
C-198 | 450 x 450 mm Concret [...] | STORM | 36.212 | 36.194 | 0.1% | MH-4515 | MH-4517 | 440096.6749 | 1826498.2499 | 440096.6749 | 1826480.2443 | Basic | No | 450 | 450.000mm | 125.000mm | AV B27 RHS | 0+077.56 | 0+095.57 | -0.0078 | -0.0078 | Z4_ FRL | 1.0815 | 1.1114 | 1.0824 | 1.1114 | 18.0055 | 18.0055 | 16.8062 | 16.8062 | 179° 59' 60.000" | 179° 59' 60.000" | Start to End | Start to End | Straight |  | 0 | 0 | 0 | 0 | 0 | 0 | 2 | Pipe | STORM | 450x450 | Rectangular | 2 | 0
C-268 | 450 x 450 mm Concret [...] | STORM | 36.345 | 36.332 | 0.1% | MH-4593 | MH-4594 | 440096.6749 | 1826555.8721 | 440096.6749 | 1826543.1814 | Basic | No | 450 | 450.000mm | 125.000mm | AV B27 RHS | 0+019.94 | 0+032.63 | -0.0078 | -0.0078 | Z4_ FRL | 1.1554 | 1.202 | 1.202 | 1.1554 | 12.6907 | 12.6907 | 11.4914 | 11.4914 | 179° 59' 60.000" | 179° 59' 60.000" | Start to End | Start to End | Straight |  | 0 | 0 | 0 | 0 | 0 | 0 | 2 | Pipe | STORM | 450x450 | Rectangular | 2 | 0
C-25 | 450 x 450 mm Concret [...] | STORM | 36.36 | 36.345 | 0.1% | MH-4592 | MH-4593 | 440096.2169 | 1826570.5469 | 440096.6749 | 1826555.8721 | Basic | No | 450 | 450.000mm | 125.000mm | AV B27 RHS | 0+005.26 | 0+019.94 | 0.4501 | -0.0078 | Z4_ FRL | 1.0625 | 1.2659 | 1.0719 | 1.202 | 14.6907 | 14.6907 | 13.707 | 13.707 | 178° 12' 44.624" | 178° 12' 44.624" | Start to End | Start to End | Straight |  | 0 | 0 | 0 | 0 | 0 | 0 | 2 | Pipe | STORM | 450x450 | Rectangular | 2 | 0
C-259 | 900 x 900 mm Concret [...] | STORM | 35.242 | 35.231 | 0.08% | MH-4521 | MH-4522 | 440096.9499 | 1826419.5035 | 440096.9474 | 1826404.8671 | Basic | No | 900 | 900.000mm | 175.000mm | AV B27 RHS | 0+156.31 | 0+170.94 | -0.2828 | -0.2803 | Z4_ FRL | 1.822 | 1.9805 | 1.8767 | 1.8493 | 14.6115 | 14.6115 | 13.6373 | 13.6373 | 180° 0' 35.231" | 180° 0' 35.231" | Start to End | Start to End | Straight |  | 0 | 0 | 0 | 0 | 0 | 0 | 2 | Pipe | STORM | 900x900 | Rectangular | 2 | 0
C-1010 | 450 x 450 mm Concret [...] | STORM | 37.638 | 37.601 | 0.25% | MH-4475 | MH-4476 | 439962.2751 | 1826456.173 | 439962.2751 | 1826441.373 | Basic | No | 450 | 450.000mm | 125.000mm | AV B28 LHS | 0+011.64 | 0+026.44 | -0.2198 | -0.1243 | Z4_ FRL | 1.0815 | 1.2895 | 1.2118 | 1.0815 | 14.8 | 14.8001 | 13.6018 | 13.6018 | 179° 59' 60.000" | 179° 59' 60.000" | Start to End | Start to End | Straight |  | 0 | 0 | 0 | 0 | 0 | 0 | 2 | Pipe | STORM | 450x450 | Rectangular | 2 | 0
C-730 | 450 x 450 mm Concret [...] | STORM | 37.547 | 37.497 | 0.25% | MH-4476 | MH-4477 | 439962.2751 | 1826441.373 | 439962.2751 | 1826421.373 | Basic | No | 450 | 450.000mm | 125.000mm | AV B28 LHS | 0+026.44 | 0+046.44 | -0.1243 | 0.0047 | Z4_ FRL | 1.077 | 1.1355 | 1.1355 | 1.0823 | 20 | 20.0001 | 18.8017 | 18.8018 | 179° 59' 60.000" | 179° 59' 60.000" | Start to End | Start to End | Straight |  | 0 | 0 | 0 | 0 | 0 | 0 | 2 | Pipe | STORM | 450x450 | Rectangular | 2 | 0
C-867 | 450 x 450 mm Concret [...] | STORM | 37.397 | 37.356 | 0.25% | MH-4477 | MH-4478 | 439962.2751 | 1826421.373 | 439962.2751 | 1826404.8921 | Basic | No | 450 | 450.000mm | 125.000mm | AV B28 LHS | 0+046.44 | 0+062.92 | 0.0047 | 0.1111 | Z4_ FRL | 1.0463 | 1.2202 | 1.1823 | 1.0677 | 16.4824 | 16.4825 | 15.5076 | 15.5077 | 179° 59' 60.000" | 179° 59' 60.000" | Start to End | Start to End | Straight |  | 0 | 0 | 0 | 0 | 0 | 0 | 2 | Pipe | STORM | 450x450 | Rectangular | 2 | 0
C-475 | 450 x 450 mm Concret [...] | STORM | 37.806 | 37.779 | 0.25% | MH-4474 | MH-4475 | 439959.0251 | 1826466.573 | 439962.2751 | 1826456.173 | Basic | No | 450 | 450.000mm | 125.000mm | AV B28 LHS | 0+000.77 | 0+011.64 | 0.2102 | -0.2198 | Z4_ FRL | 1.0708 | 1.0811 | 1.0811 | 1.0708 | 10.9199 | 10.9199 | 9.6214 | 9.6214 | 162° 38' 45.511" | 162° 38' 45.511" | Start to End | Start to End | Straight |  | 0 | 0 | 0 | 0 | 0 | 0 | 2 | Pipe | STORM | 450x450 | Rectangular | 2 | 0
C-900 | 450 x 450 mm Concret [...] | STORM | 37.651 | 37.6 | 0.25% | MH-4464 | MH-84 | 439951.1751 | 1826461.373 | 439951.1751 | 1826441.1184 | Basic | No | 450 | 450.000mm | 125.000mm | AV B28 RHS | 0+000.20 | 0+020.45 | 0 | 0 | Z4_ FRL | 1.08 | 1.3795 | 1.281 | 1.08 | 20.2546 | 20.2547 | 19.0564 | 19.0564 | 179° 59' 60.000" | 179° 59' 60.000" | Start to End | Start to End | Straight |  | 0 | 0 | 0 | 0 | 0 | 0 | 2 | Pipe | STORM | 450x450 | Rectangular | 2 | 0
C-962 | 450 x 450 mm Concret [...] | STORM | 37.547 | 37.503 | 0.25% | MH-84 | MH-4466 | 439951.1751 | 1826441.1184 | 439951.1751 | 1826423.4887 | Basic | No | 450 | 450.000mm | 125.000mm | AV B28 RHS | 0+020.45 | 0+038.08 | 0 | 0 | Z4_ FRL | 1.0763 | 1.133 | 1.133 | 1.0779 | 17.6297 | 17.6297 | 16.4314 | 16.4315 | 179° 59' 60.000" | 179° 59' 60.000" | Start to End | Start to End | Straight |  | 0 | 0 | 0 | 0 | 0 | 0 | 2 | Pipe | STORM | 450x450 | Rectangular | 2 | 0
C-974 | 450 x 450 mm Concret [...] | STORM | 37.416 | 37.37 | 0.25% | MH-4466 | MH-4467 | 439951.1751 | 1826423.4887 | 439951.1751 | 1826405.1171 | Basic | No | 450 | 450.000mm | 125.000mm | AV B28 RHS | 0+038.08 | 0+056.46 | 0 | 0 | Z4_ FRL | 1.0488 | 1.2242 | 1.1649 | 1.0647 | 18.598 | 18.598 | 17.6234 | 17.6234 | 179° 59' 60.000" | 179° 59' 60.000" | Start to End | Start to End | Straight |  | 0 | 0 | 0 | 0 | 0 | 0 | 2 | Pipe | STORM | 450x450 | Rectangular | 2 | 0
C-571 | 450 x 450 mm Concret [...] | STORM | 34.557 | 34.503 | 0.34% | MH-4953 | MH-4954 | 440075.3113 | 1826821.9245 | 440091.3792 | 1826822.2245 | Basic | No | 450 | 450.000mm | 125.000mm | AV C2 LHS | 0+076.60 | 0+060.53 | -0.0539 | 0.2583 | Z4_ FRL | 1.0427 | 1.3628 | 1.3628 | 1.0721 | 16.0686 | 16.0687 | 15.0978 | 15.0979 | 88° 55' 49.327" | 88° 55' 49.327" | Start to End | Start to End | Straight |  | 0 | 0 | 0 | 0 | 0 | 0 | 2 | Pipe | STORM | 450x450 | Rectangular | 2 | 0
C-639 | 450 x 450 mm Concret [...] | STORM | 34.594 | 34.546 | 0.21% | MH-178 | MH-4865 | 440124.3711 | 1826821.9245 | 440102.0292 | 1826821.9245 | Basic | No | 450 | 450.000mm | 125.000mm | AV C2 LHS | 0+027.54 | 0+049.88 | -0.0166 | -0.0336 | Z4_ FRL | 0.9262 | 1.1156 | 1.1156 | 0.9533 | 22.3425 | 22.3425 | 21.3685 | 21.3685 | 270° 0' 0.000" | 270° 0' 0.000" | Start to End | Start to End | Straight |  | 0 | 0 | 0 | 0 | 0 | 0 | 2 | Pipe | STORM | 450x450 | Rectangular | 2 | 0
C-285 | 450 x 450 mm Concret [...] | STORM | 34.968 | 34.95 | 0.09% | MH-4891 | MH-4892 | 440045.5542 | 1826821.9245 | 440024.6695 | 1826821.9303 | Basic | No | 450 | 450.000mm | 125.000mm | AV C2 LHS | 0+106.35 | 0+127.24 | -0.0765 | -0.0867 | Z4_ FRL | 1.0482 | 1.5537 | 1.0649 | 1.5537 | 20.8846 | 20.8846 | 19.6852 | 19.6852 | 270° 0' 56.659" | 270° 0' 56.659" | Start to End | Start to End | Straight |  | 0 | 0 | 0 | 0 | 0 | 0 | 2 | Pipe | STORM | 450x450 | Rectangular | 2 | 0
C-998 | 450 x 450 mm Concret [...] | STORM | 34.906 | 34.838 | 0.34% | MH-4952 | MH-4953 | 440055.2542 | 1826821.9245 | 440075.3113 | 1826821.9245 | Basic | No | 450 | 450.000mm | 125.000mm | AV C2 LHS | 0+096.65 | 0+076.60 | -0.0692 | -0.0539 | Z4_ FRL | 1.0818 | 1.2973 | 1.1261 | 1.0818 | 20.0571 | 20.0572 | 18.8595 | 18.8596 | 90° 0' 0.000" | 90° 0' 0.000" | Start to End | Start to End | Straight |  | 0 | 0 | 0 | 0 | 0 | 0 | 2 | Pipe | STORM | 450x450 | Rectangular | 2 | 0
C-247 | 450 x 450 mm Concret [...] | STORM | 34.948 | 34.919 | 0.14% | MH-4892 | MH-4894 | 440024.6695 | 1826821.9303 | 440003.5292 | 1826822.2245 | Basic | No | 450 | 450.000mm | 125.000mm | AV C2 LHS | 0+127.24 | 0+148.38 | -0.0867 | 0.1915 | Z4_ FRL | 1.5557 | 1.7622 | 1.5557 | 1.6455 | 21.1409 | 21.1409 | 20.1682 | 20.1683 | 270° 47' 50.916" | 270° 47' 50.916" | Start to End | Start to End | Straight |  | 0 | 0 | 0 | 0 | 0 | 0 | 2 | Pipe | STORM | 450x450 | Rectangular | 2 | 0
C-113 | 450 x 450 mm Concret [...] | STORM | 34.693 | 34.594 | 0.44% | MH-4862 | MH-178 | 440147.0749 | 1826821.9245 | 440124.3711 | 1826821.9245 | Basic | No | 450 | 450.000mm | 125.000mm | AV C2 LHS | 0+004.83 | 0+027.54 | 0.0006 | -0.0166 | Z4_ FRL | 1.0702 | 1.2617 | 1.0709 | 1.1156 | 22.7038 | 22.704 | 21.5068 | 21.507 | 270° 0' 0.000" | 270° 0' 0.000" | Start to End | Start to End | Straight |  | 0 | 0 | 0 | 0 | 0 | 0 | 2 | Pipe | STORM | 450x450 | Rectangular | 2 | 0
C-614 | 450 x 450 mm Concret [...] | STORM | 35.697 | 35.626 | 0.34% | MH-4925 | MH-4926 | 439971.9249 | 1826821.9245 | 439992.8792 | 1826822.2245 | Basic | No | 450 | 450.000mm | 125.000mm | AV C2 LHS | 0+179.98 | 0+159.03 | -0.1325 | 0.1835 | Z4_ FRL | 1.042 | 1.415 | 1.415 | 1.0728 | 20.9548 | 20.9549 | 19.9837 | 19.9838 | 89° 10' 47.132" | 89° 10' 47.132" | Start to End | Start to End | Straight |  | 0 | 0 | 0 | 0 | 0 | 0 | 2 | Pipe | STORM | 450x450 | Rectangular | 2 | 0
C-923 | 450 x 450 mm Concret [...] | STORM | 36.073 | 36.03 | 0.19% | MH-4923 | MH-4925 | 439949.6485 | 1826821.9245 | 439971.9249 | 1826821.9245 | Basic | No | 450 | 450.000mm | 125.000mm | AV C2 LHS | 0+202.26 | 0+179.98 | -0.1494 | -0.1325 | Z4_ FRL | 1.082 | 1.3179 | 1.156 | 1.082 | 22.2764 | 22.2765 | 21.0778 | 21.0778 | 90° 0' 0.000" | 90° 0' 0.000" | Start to End | Start to End | Straight |  | 0 | 0 | 0 | 0 | 0 | 0 | 2 | Pipe | STORM | 450x450 | Rectangular | 2 | 0
C-1004 | 450 x 450 mm Concret [...] | STORM | 36.26 | 36.203 | 0.33% | MH-4904 | MH-4905 | 439939.5001 | 1826831.6245 | 439956.9249 | 1826831.6245 | Basic | No | 450 | 450.000mm | 125.000mm | AV C2 RHS | 0+212.42 | 0+195.00 | 0.075 | 0.075 | Z4_ FRL | 1.082 | 1.2001 | 1.2001 | 1.082 | 16.9749 | 16.9749 | 15.7771 | 15.7772 | 90° 0' 0.000" | 90° 0' 0.000" | Start to End | Start to End | Straight |  | 0 | 0 | 0 | 0 | 0 | 0 | 2 | Pipe | STORM | 450x450 | Rectangular | 2 | 0
C-947 | 450 x 450 mm Concret [...] | STORM | 35.632 | 35.578 | 0.34% | MH-4906 | MH-4927 | 439976.9249 | 1826831.6245 | 439992.9042 | 1826831.6245 | Basic | No | 450 | 450.000mm | 125.000mm | AV C2 RHS | 0+175.00 | 0+159.02 | 0.075 | 0.075 | Z4_ FRL | 1.0387 | 1.4224 | 1.4224 | 1.0695 | 15.955 | 15.9551 | 14.9816 | 14.9817 | 90° 0' 0.000" | 90° 0' 0.000" | Start to End | Start to End | Straight |  | 0 | 0 | 0 | 0 | 0 | 0 | 2 | Pipe | STORM | 450x450 | Rectangular | 2 | 0
C-527 | 600 x 450 mm Concret [...] | STORM | 34.508 | 34.446 | 0.3% | MH-4850 | MH-4866 | 440122.6728 | 1826831.5495 | 440102.0292 | 1826831.3126 | Basic | No | 600 | 450.000mm | 125.000mm | AV C2 RHS | 0+029.25 | 0+049.90 | 0 | -0.2369 | Z4_ FRL | 0.9761 | 1.1844 | 1.1844 | 1.0008 | 20.6443 | 20.6444 | 19.6725 | 19.6726 | 269° 20' 32.846" | 269° 20' 32.846" | Start to End | Start to End | Straight |  | 0 | 0 | 0 | 0 | 0 | 0 | 2 | Pipe | STORM | 600x450 | Rectangular | 2 | 0
C-256 | 600 x 450 mm Concret [...] | STORM | 34.646 | 34.627 | 0.1% | MH-4849 | MH-4850 | 440142.4436 | 1826831.5495 | 440122.6728 | 1826831.5495 | Basic | No | 600 | 450.000mm | 125.000mm | AV C2 RHS | 0+009.48 | 0+029.25 | 0 | 0 | Z4_ FRL | 1.0654 | 1.322 | 1.3166 | 1.0654 | 19.7708 | 19.7708 | 18.5716 | 18.5716 | 270° 0' 0.000" | 270° 0' 0.000" | Start to End | Start to End | Straight |  | 0 | 0 | 0 | 0 | 0 | 0 | 2 | Pipe | STORM | 600x450 | Rectangular | 2 | 0
C-361 | 450 x 450 mm Concret [...] | STORM | 35.139 | 35.117 | 0.1% | MH-4870 | MH-4895 | 440024.6496 | 1826831.6245 | 440003.5292 | 1826831.3245 | Basic | No | 450 | 450.000mm | 125.000mm | AV C2 RHS | 0+127.28 | 0+148.40 | 0.075 | -0.225 | Z4_ FRL | 1.3641 | 1.5337 | 1.365 | 1.3924 | 21.121 | 21.121 | 20.1482 | 20.1482 | 269° 11' 10.363" | 269° 11' 10.363" | Start to End | Start to End | Straight |  | 0 | 0 | 0 | 0 | 0 | 0 | 2 | Pipe | STORM | 450x450 | Rectangular | 2 | 0
C-724 | 450 x 450 mm Concret [...] | STORM | 36.039 | 35.972 | 0.34% | MH-4905 | MH-4906 | 439956.9249 | 1826831.6245 | 439976.9249 | 1826831.6245 | Basic | No | 450 | 450.000mm | 125.000mm | AV C2 RHS | 0+195.00 | 0+175.00 | 0.075 | 0.075 | Z4_ FRL | 1.0824 | 1.246 | 1.246 | 1.0824 | 20 | 20.0001 | 18.8023 | 18.8025 | 90° 0' 0.000" | 90° 0' 0.000" | Start to End | Start to End | Straight |  | 0 | 0 | 0 | 0 | 0 | 0 | 2 | Pipe | STORM | 450x450 | Rectangular | 2 | 0
C-93 | 600 x 450 mm Concret [...] | STORM | 34.656 | 34.646 | 0.07% | MH-4848 | MH-4849 | 440156.7749 | 1826831.5495 | 440142.4436 | 1826831.5495 | Basic | No | 600 | 450.000mm | 125.000mm | AV C2 RHS | -0+004.85 | 0+009.48 | 0 | 0 | Z4_ FRL | 1.2897 | 1.3533 | 1.3533 | 1.3166 | 13.8813 | 13.8813 | 12.6818 | 12.6818 | 270° 0' 0.000" | 270° 0' 0.000" | Start to End | Start to End | Straight |  | 0 | 0 | 0 | 0 | 0 | 0 | 2 | Pipe | STORM | 600x450 | Rectangular | 2 | 0
C-747 | 450 x 450 mm Concret [...] | STORM | 34.906 | 34.838 | 0.33% | MH-4955 | MH-4956 | 440054.9042 | 1826831.6245 | 440075.3113 | 1826831.6245 | Basic | No | 450 | 450.000mm | 125.000mm | AV C2 RHS | 0+097.02 | 0+076.61 | 0.075 | 0.075 | Z4_ FRL | 1.0818 | 1.2491 | 1.2491 | 1.0818 | 20.4071 | 20.4072 | 19.2094 | 19.2095 | 90° 0' 0.000" | 90° 0' 0.000" | Start to End | Start to End | Straight |  | 0 | 0 | 0 | 0 | 0 | 0 | 2 | Pipe | STORM | 450x450 | Rectangular | 2 | 0
C-426 | 450 x 450 mm Concret [...] | STORM | 35.177 | 35.139 | 0.18% | MH-4869 | MH-4870 | 440045.9042 | 1826831.6245 | 440024.6496 | 1826831.6245 | Basic | No | 450 | 450.000mm | 125.000mm | AV C2 RHS | 0+106.02 | 0+127.28 | 0.075 | 0.075 | Z4_ FRL | 1.0819 | 1.365 | 1.0819 | 1.365 | 21.2545 | 21.2546 | 20.0558 | 20.0558 | 270° 0' 0.000" | 270° 0' 0.000" | Start to End | Start to End | Straight |  | 0 | 0 | 0 | 0 | 0 | 0 | 2 | Pipe | STORM | 450x450 | Rectangular | 2 | 0
C-572 | 450 x 450 mm Concret [...] | STORM | 34.507 | 34.453 | 0.34% | MH-4956 | MH-4957 | 440075.3113 | 1826831.6245 | 440091.2292 | 1826831.6245 | Basic | No | 450 | 450.000mm | 125.000mm | AV C2 RHS | 0+076.61 | 0+060.70 | 0.075 | 0.075 | Z4_ FRL | 1.0356 | 1.4128 | 1.4128 | 1.0646 | 16.0686 | 16.0687 | 15.0953 | 15.0954 | 90° 0' 0.000" | 90° 0' 0.000" | Start to End | Start to End | Straight |  | 0 | 0 | 0 | 0 | 0 | 0 | 2 | Pipe | STORM | 450x450 | Rectangular | 2 | 0
C-1028 | 600 x 450 mm Concret [...] | STORM | 34.379 | 34.361 | 0.21% | MH-4768 | MH-4769 | 440291.8665 | 1826568.0092 | 440291.8665 | 1826576.7421 | Basic | No | 600 | 450.000mm | 125.000mm | AV C3 LHS | 0+083.60 | 0+074.86 | 0 | 0 | Z4_ FRL | 1.0804 | 1.1724 | 1.1724 | 1.0804 | 8.8082 | 8.8082 | 7.9096 | 7.9097 | 359° 59' 60.000" | 359° 59' 60.000" | Start to End | Start to End | Straight |  | 0 | 0 | 0 | 0 | 0 | 0 | 2 | Pipe | STORM | 600x450 | Rectangular | 2 | 0
C-117 | 600 x 450 mm Concret [...] | STORM | 34.544 | 34.524 | 0.1% | MH-156 (1) | MH-4765 | 440291.8665 | 1826491.9914 | 440291.8665 | 1826511.3618 | Basic | No | 600 | 450.000mm | 125.000mm | AV C3 LHS | 0+159.62 | 0+140.25 | 0 | 0 | Z4_ FRL | 1.2002 | 1.2189 | 1.2189 | 1.2002 | 19.3704 | 19.3704 | 18.1713 | 18.1713 | 359° 59' 60.000" | 359° 59' 60.000" | Start to End | Start to End | Straight |  | 0 | 0 | 0 | 0 | 0 | 0 | 2 | Pipe | STORM | 600x450 | Rectangular | 2 | 0
C-54 | 600 x 450 mm Concret [...] | STORM | 34.504 | 34.484 | 0.1% | MH-4766 | MH-4767 | 440291.8665 | 1826532.3105 | 440291.8665 | 1826551.6005 | Basic | No | 600 | 450.000mm | 125.000mm | AV C3 LHS | 0+119.30 | 0+100.01 | 0 | 0 | Z4_ FRL | 1.1531 | 1.1784 | 1.1784 | 1.1531 | 19.2742 | 19.2742 | 18.0751 | 18.0751 | 359° 59' 60.000" | 359° 59' 60.000" | Start to End | Start to End | Straight |  | 0 | 0 | 0 | 0 | 0 | 0 | 2 | Pipe | STORM | 600x450 | Rectangular | 2 | 0
C-160 | 600 x 450 mm Concret [...] | STORM | 34.524 | 34.504 | 0.1% | MH-4765 | MH-4766 | 440291.8665 | 1826511.3618 | 440291.8665 | 1826532.3105 | Basic | No | 600 | 450.000mm | 125.000mm | AV C3 LHS | 0+140.25 | 0+119.30 | 0 | 0 | Z4_ FRL | 1.1784 | 1.2002 | 1.2002 | 1.1784 | 20.9645 | 20.9645 | 19.7654 | 19.7654 | 359° 59' 60.000" | 359° 59' 60.000" | Start to End | Start to End | Straight |  | 0 | 0 | 0 | 0 | 0 | 0 | 2 | Pipe | STORM | 600x450 | Rectangular | 2 | 0
C-397 | 600 x 450 mm Concret [...] | STORM | 34.484 | 34.445 | 0.24% | MH-4767 | MH-4768 | 440291.8665 | 1826551.6005 | 440291.8665 | 1826568.0092 | Basic | No | 600 | 450.000mm | 125.000mm | AV C3 LHS | 0+100.01 | 0+083.60 | 0 | 0 | Z4_ FRL | 1.1064 | 1.1531 | 1.1531 | 1.1064 | 16.4087 | 16.4087 | 15.2107 | 15.2108 | 359° 59' 60.000" | 359° 59' 60.000" | Start to End | Start to End | Straight |  | 0 | 0 | 0 | 0 | 0 | 0 | 2 | Pipe | STORM | 600x450 | Rectangular | 2 | 0
C-402 | 450 x 450 mm Concret [...] | STORM | 34.843 | 34.803 | 0.2% | MH-4760 | MH-4761 | 440291.9415 | 1826411.6005 | 440291.9415 | 1826431.6005 | Basic | No | 450 | 450.000mm | 125.000mm | AV C3 LHS | 0+240.01 | 0+220.01 | -0.075 | -0.075 | Z4_ FRL | 1.0821 | 1.0821 | 1.0821 | 1.0821 | 20.22 | 20.22 | 19.0214 | 19.0214 | 359° 59' 60.000" | 359° 59' 60.000" | Start to End | Start to End | Straight |  | 0 | 0 | 0 | 0 | 0 | 0 | 2 | Pipe | STORM | 450x450 | Rectangular | 2 | 0
C-412 | 450 x 450 mm Concret [...] | STORM | 34.803 | 34.762 | 0.21% | MH-4761 | MH-4762 | 440291.9415 | 1826431.6005 | 440291.9415 | 1826451.295 | Basic | No | 450 | 450.000mm | 125.000mm | AV C3 LHS | 0+220.01 | 0+200.31 | -0.075 | -0.075 | Z4_ FRL | 1.0821 | 1.0838 | 1.0821 | 1.0838 | 19.6945 | 19.6946 | 18.496 | 18.496 | 359° 59' 60.000" | 359° 59' 60.000" | Start to End | Start to End | Straight |  | 0 | 0 | 0 | 0 | 0 | 0 | 2 | Pipe | STORM | 450x450 | Rectangular | 2 | 0
C-950 | 450 x 450 mm Concret [...] | STORM | 34.632 | 34.564 | 0.33% | MH-4762 | MH-4763 | 440291.9415 | 1826451.295 | 440291.9415 | 1826471.7671 | Basic | No | 450 | 450.000mm | 125.000mm | AV C3 LHS | 0+200.31 | 0+179.84 | -0.075 | -0.075 | Z4_ FRL | 0.9891 | 1.2179 | 1.2138 | 1.0774 | 20.4721 | 20.4722 | 19.2744 | 19.2745 | 359° 59' 60.000" | 359° 59' 60.000" | Start to End | Start to End | Straight |  | 0 | 0 | 0 | 0 | 0 | 0 | 2 | Pipe | STORM | 450x450 | Rectangular | 2 | 0
C-264 | 450 x 450 mm Concret [...] | STORM | 34.564 | 34.544 | 0.1% | MH-4763 | MH-156 (1) | 440291.9415 | 1826471.7671 | 440291.9415 | 1826491.9914 | Basic | No | 450 | 450.000mm | 125.000mm | AV C3 LHS | 0+179.84 | 0+159.62 | -0.075 | -0.075 | Z4_ FRL | 1.0597 | 1.2468 | 1.0774 | 1.2204 | 20.2243 | 20.2243 | 19.025 | 19.025 | 359° 59' 60.000" | 359° 59' 60.000" | Start to End | Start to End | Straight |  | 0 | 0 | 0 | 0 | 0 | 0 | 2 | Pipe | STORM | 450x450 | Rectangular | 2 | 0
C-940 | 750 x 600 mm Concret [...] | STORM | 33.266 | 33.209 | 0.34% | MH-4718 | MH-4719 | 440335.6332 | 1826586.1921 | 440352.5749 | 1826586.1921 | Basic | No | 750 | 600.000mm | 150.000mm | AV C3 RHS | 0+021.54 | 0+004.60 | 0 | 0 | Z4_ FRL | 1.0273 | 1.379 | 1.379 | 1.0392 | 16.9417 | 16.9418 | 15.7452 | 15.7453 | 89° 59' 60.000" | 89° 59' 60.000" | Start to End | Start to End | Straight |  | 0 | 0 | 0 | 0 | 0 | 0 | 2 | Pipe | STORM | 750x600 | Rectangular | 2 | 0
C-888 | 750 x 600 mm Concret [...] | STORM | 33.91 | 33.843 | 0.34% | MH-4716 | MH-100 | 440297.1749 | 1826586.1921 | 440317.1387 | 1826586.1921 | Basic | No | 750 | 600.000mm | 150.000mm | AV C3 RHS | 0+060.00 | 0+040.04 | 0 | 0 | Z4_ FRL | 1.0556 | 1.2491 | 1.2491 | 1.0556 | 19.9638 | 19.9639 | 18.7673 | 18.7674 | 89° 59' 60.000" | 89° 59' 60.000" | Start to End | Start to End | Straight |  | 0 | 0 | 0 | 0 | 0 | 0 | 2 | Pipe | STORM | 750x600 | Rectangular | 2 | 0
C-750 | 750 x 600 mm Concret [...] | STORM | 33.653 | 33.591 | 0.34% | MH-100 | MH-4718 | 440317.1387 | 1826586.1921 | 440335.6332 | 1826586.1921 | Basic | No | 750 | 600.000mm | 150.000mm | AV C3 RHS | 0+040.04 | 0+021.54 | 0 | 0 | Z4_ FRL | 1.054 | 1.2456 | 1.2456 | 1.054 | 18.4945 | 18.4947 | 17.2981 | 17.2982 | 89° 59' 60.000" | 89° 59' 60.000" | Start to End | Start to End | Straight |  | 0 | 0 | 0 | 0 | 0 | 0 | 2 | Pipe | STORM | 750x600 | Rectangular | 2 | 0
C-731 | 750 x 600 mm Concret [...] | STORM | 34.154 | 34.106 | 0.33% | MH-4715 | MH-4716 | 440282.4165 | 1826586.1921 | 440297.1749 | 1826586.1921 | Basic | No | 750 | 600.000mm | 150.000mm | AV C3 RHS | 0+074.76 | 0+060.00 | 0 | 0 | Z4_ FRL | 1.0531 | 1.1251 | 1.1104 | 1.0531 | 14.4834 | 14.4835 | 13.2868 | 13.2869 | 89° 59' 60.000" | 89° 59' 60.000" | Start to End | Start to End | Straight |  | 0 | 0 | 0 | 0 | 0 | 0 | 2 | Pipe | STORM | 750x600 | Rectangular | 2 | 0
C-134 | 750 x 600 mm Concret [...] | STORM | 34.265 | 34.248 | 0.1% | MH-4714 | MH-97 | 440282.4165 | 1826551.6005 | 440282.4165 | 1826569.3038 | Basic | No | 750 | 600.000mm | 150.000mm | AV C3 RHS -1 | 0+029.92 | 0+012.21 | 0 | 0 | Z4_ FRL | 1.1174 | 1.1951 | 1.1951 | 1.1174 | 17.7033 | 17.7033 | 16.5043 | 16.5043 | 359° 59' 60.000" | 359° 59' 60.000" | Start to End | Start to End | Straight |  | 0 | 0 | 0 | 0 | 0 | 0 | 2 | Pipe | STORM | 750x600 | Rectangular | 2 | 0
C-401 | 450 x 450 mm Concret [...] | STORM | 34.794 | 34.754 | 0.2% | MH-4701 | MH-4702 | 440282.2415 | 1826431.6005 | 440282.2415 | 1826451.6005 | Basic | No | 450 | 450.000mm | 125.000mm | AV C3 RHS -1 | 0+149.92 | 0+129.92 | 0.175 | 0.175 | Z4_ FRL | 1.0911 | 1.0911 | 1.0911 | 1.0911 | 20 | 20 | 18.8014 | 18.8014 | 359° 59' 60.000" | 359° 59' 60.000" | Start to End | Start to End | Straight |  | 0 | 0 | 0 | 0 | 0 | 0 | 2 | Pipe | STORM | 450x450 | Rectangular | 2 | 0
C-458 | 450 x 450 mm Concret [...] | STORM | 34.843 | 34.794 | 0.25% | MH-4700 | MH-4701 | 440282.2415 | 1826411.6005 | 440282.2415 | 1826431.6005 | Basic | No | 450 | 450.000mm | 125.000mm | AV C3 RHS -1 | 0+169.92 | 0+149.92 | 0.175 | 0.175 | Z4_ FRL | 1.0821 | 1.0911 | 1.0821 | 1.0911 | 20.22 | 20.2201 | 19.0217 | 19.0218 | 359° 59' 60.000" | 359° 59' 60.000" | Start to End | Start to End | Straight |  | 0 | 0 | 0 | 0 | 0 | 0 | 2 | Pipe | STORM | 450x450 | Rectangular | 2 | 0
C-375 | 450 x 450 mm Concret [...] | STORM | 34.754 | 34.723 | 0.15% | MH-4702 | MH-4703 | 440282.2415 | 1826451.6005 | 440282.2415 | 1826471.6005 | Basic | No | 450 | 450.000mm | 125.000mm | AV C3 RHS -1 | 0+129.92 | 0+109.92 | 0.175 | 0.175 | Z4_ FRL | 1.0822 | 1.0911 | 1.0911 | 1.0822 | 20 | 20 | 18.8011 | 18.8011 | 359° 59' 60.000" | 359° 59' 60.000" | Start to End | Start to End | Straight |  | 0 | 0 | 0 | 0 | 0 | 0 | 2 | Pipe | STORM | 450x450 | Rectangular | 2 | 0
C-318 | 750 x 450 mm Concret [...] | STORM | 34.435 | 34.424 | 0.1% | MH-4709 | MH-4713 | 440282.3915 | 1826532.0814 | 440282.3915 | 1826543.1814 | Basic | No | 750 | 450.000mm | 125.000mm | AV C3 RHS -1 | 0+049.44 | 0+038.34 | 0.025 | 0.025 | Z4_ FRL | 1.0645 | 1.1682 | 1.0764 | 1.0666 | 10.8 | 10.8 | 9.601 | 9.601 | 359° 59' 60.000" | 359° 59' 60.000" | Start to End | Start to End | Straight |  | 0 | 0 | 0 | 0 | 0 | 0 | 2 | Pipe | STORM | 750x450 | Rectangular | 2 | 0
C-313 | 750 x 600 mm Concret [...] | STORM | 34.274 | 34.265 | 0.11% | MH-4713 | MH-4714 | 440282.4165 | 1826543.1814 | 440282.4165 | 1826551.6005 | Basic | No | 750 | 600.000mm | 150.000mm | AV C3 RHS -1 | 0+038.34 | 0+029.92 | 0 | 0 | Z4_ FRL | 1.0237 | 1.2002 | 1.0412 | 1.1951 | 8.4191 | 8.4191 | 7.2202 | 7.2202 | 359° 59' 60.000" | 359° 59' 60.000" | Start to End | Start to End | Straight |  | 0 | 0 | 0 | 0 | 0 | 0 | 2 | Pipe | STORM | 750x600 | Rectangular | 2 | 0
C-408 | 450 x 450 mm Concret [...] | STORM | 34.684 | 34.643 | 0.2% | MH-155 (1) | MH-4705 | 440282.2415 | 1826491.7313 | 440282.2415 | 1826511.958 | Basic | No | 450 | 450.000mm | 125.000mm | AV C3 RHS -1 | 0+089.79 | 0+069.56 | 0.175 | 0.175 | Z4_ FRL | 1.081 | 1.0815 | 1.081 | 1.0815 | 20.2267 | 20.2267 | 19.0281 | 19.0282 | 359° 59' 60.000" | 359° 59' 60.000" | Start to End | Start to End | Straight |  | 0 | 0 | 0 | 0 | 0 | 0 | 2 | Pipe | STORM | 450x450 | Rectangular | 2 | 0
C-642 | 450 x 450 mm Concret [...] | STORM | 34.503 | 34.435 | 0.34% | MH-4705 | MH-4709 | 440282.2415 | 1826511.958 | 440282.2415 | 1826532.0814 | Basic | No | 450 | 450.000mm | 125.000mm | AV C3 RHS -1 | 0+069.56 | 0+049.44 | 0.175 | 0.175 | Z4_ FRL | 1.0534 | 1.2402 | 1.2215 | 1.0704 | 20.4235 | 20.4236 | 19.2258 | 19.2259 | 359° 59' 60.000" | 359° 59' 60.000" | Start to End | Start to End | Straight |  | 0 | 0 | 0 | 0 | 0 | 0 | 2 | Pipe | STORM | 450x450 | Rectangular | 2 | 0
C-399 | 450 x 450 mm Concret [...] | STORM | 34.723 | 34.684 | 0.19% | MH-4703 | MH-155 (1) | 440282.2415 | 1826471.6005 | 440282.2415 | 1826491.7313 | Basic | No | 450 | 450.000mm | 125.000mm | AV C3 RHS -1 | 0+109.92 | 0+089.79 | 0.175 | 0.175 | Z4_ FRL | 1.081 | 1.0822 | 1.0822 | 1.081 | 20.1308 | 20.1308 | 18.9321 | 18.9322 | 359° 59' 60.000" | 359° 59' 60.000" | Start to End | Start to End | Straight |  | 0 | 0 | 0 | 0 | 0 | 0 | 2 | Pipe | STORM | 450x450 | Rectangular | 2 | 0
C-432 | 750 x 600 mm Concret [...] | STORM | 34.248 | 34.211 | 0.22% | MH-97 | MH-4715 | 440282.4165 | 1826569.3038 | 440282.4165 | 1826586.1921 | Basic | No | 750 | 600.000mm | 150.000mm | AV C3 RHS -1 | 0+012.21 | -0+004.68 | 0 | 0 | Z4_ FRL | 1.0498 | 1.1174 | 1.1174 | 1.0534 | 16.9159 | 16.916 | 16.0156 | 16.0156 | 359° 59' 60.000" | 359° 59' 60.000" | Start to End | Start to End | Straight |  | 0 | 0 | 0 | 0 | 0 | 0 | 2 | Pipe | STORM | 750x600 | Rectangular | 2 | 0
C-203 | 900 x 600 mm Concret [...] | STORM | 33.192 | 33.183 | 0.1% | MH-4772 | MH-4778 | 440352.4749 | 1826576.9171 | 440361.7749 | 1826576.9171 | Basic | No | 900 | 600.000mm | 150.000mm | AV C3_1 LHS | 0+004.69 | -0+004.61 | 0.0139 | 0.0008 | Z4_ FRL | 1.0077 | 1.1562 | 1.0458 | 1.1562 | 9.2286 | 9.2286 | 8.3292 | 8.3292 | 89° 59' 60.000" | 89° 59' 60.000" | Start to End | Start to End | Straight |  | 0 | 0 | 0 | 0 | 0 | 0 | 2 | Pipe | STORM | 900x600 | Rectangular | 2 | 0
C-649 | 600 x 450 mm Concret [...] | STORM | 33.382 | 33.342 | 0.34% | MH-4771 | MH-4772 | 440340.701 | 1826576.7421 | 440352.4749 | 1826576.7421 | Basic | No | 600 | 450.000mm | 125.000mm | AV C3_1 LHS | 0+016.46 | 0+004.69 | -0.1446 | -0.1611 | Z4_ FRL | 1.0485 | 1.3704 | 1.3704 | 1.0579 | 11.9458 | 11.9459 | 10.7487 | 10.7488 | 89° 59' 60.000" | 89° 59' 60.000" | Start to End | Start to End | Straight |  | 0 | 0 | 0 | 0 | 0 | 0 | 2 | Pipe | STORM | 600x450 | Rectangular | 2 | 0
C-848 | 600 x 450 mm Concret [...] | STORM | 33.73 | 33.672 | 0.38% | MH-4770 | MH-4771 | 440325.2842 | 1826576.7421 | 440340.701 | 1826576.7421 | Basic | No | 600 | 450.000mm | 125.000mm | AV C3_1 LHS | 0+031.88 | 0+016.46 | -0.123 | -0.1446 | Z4_ FRL | 1.0804 | 1.2339 | 1.2339 | 1.0804 | 15.4168 | 15.417 | 14.22 | 14.2201 | 89° 59' 60.000" | 89° 59' 60.000" | Start to End | Start to End | Straight |  | 0 | 0 | 0 | 0 | 0 | 0 | 2 | Pipe | STORM | 600x450 | Rectangular | 2 | 0
C-748 | 600 x 450 mm Concret [...] | STORM | 34.207 | 34.163 | 0.34% | MH-4769 | MH-98 | 440291.8665 | 1826576.7421 | 440304.7297 | 1826576.7421 | Basic | No | 600 | 450.000mm | 125.000mm | AV C3_1 LHS | 0+065.30 | 0+052.44 | -0.0761 | -0.0942 | Z4_ FRL | 1.0811 | 1.2344 | 1.2344 | 1.0811 | 12.8632 | 12.8633 | 11.6661 | 11.6662 | 89° 59' 60.000" | 89° 59' 60.000" | Start to End | Start to End | Straight |  | 0 | 0 | 0 | 0 | 0 | 0 | 2 | Pipe | STORM | 600x450 | Rectangular | 2 | 0
C-918 | 600 x 450 mm Concret [...] | STORM | 33.972 | 33.91 | 0.3% | MH-98 | MH-4770 | 440304.7297 | 1826576.7421 | 440325.2842 | 1826576.7421 | Basic | No | 600 | 450.000mm | 125.000mm | AV C3_1 LHS | 0+052.44 | 0+031.88 | -0.0942 | -0.123 | Z4_ FRL | 1.0539 | 1.2721 | 1.2721 | 1.0539 | 20.5545 | 20.5546 | 19.357 | 19.3571 | 89° 59' 60.000" | 89° 59' 60.000" | Start to End | Start to End | Straight |  | 0 | 0 | 0 | 0 | 0 | 0 | 2 | Pipe | STORM | 600x450 | Rectangular | 2 | 0
C-619 | 450 x 450 mm Concret [...] | STORM | 36.19 | 36.151 | 0.27% | MH-4922 | MH-4923 | 439949.1985 | 1826807.5515 | 439949.1985 | 1826821.9245 | Basic | No | 450 | 450.000mm | 125.000mm | AV C17 LHS | 0+019.21 | 0+004.84 | 0 | 0 | Z4_ FRL | 1.063 | 1.2393 | 1.2186 | 1.0715 | 14.5354 | 14.5355 | 13.6249 | 13.625 | 0° 0' 0.000" | 0° 0' 0.000" | Start to End | Start to End | Straight |  | 0 | 0 | 0 | 0 | 0 | 0 | 2 | Pipe | STORM | 450x450 | Rectangular | 2 | 0
C-386 | 450 x 450 mm Concret [...] | STORM | 36.796 | 36.76 | 0.18% | MH-4918 | MH-4919 | 439949.1985 | 1826746.7745 | 439949.1985 | 1826766.7745 | Basic | No | 450 | 450.000mm | 125.000mm | AV C17 LHS | 0+079.99 | 0+059.99 | 0 | 0 | Z4_ FRL | 1.0912 | 1.1871 | 1.1862 | 1.0912 | 20 | 20 | 18.8013 | 18.8013 | 0° 0' 0.000" | 0° 0' 0.000" | Start to End | Start to End | Straight |  | 0 | 0 | 0 | 0 | 0 | 0 | 2 | Pipe | STORM | 450x450 | Rectangular | 2 | 0
C-525 | 450 x 450 mm Concret [...] | STORM | 36.812 | 36.796 | 0.1% | MH-4917 | MH-4918 | 439949.1985 | 1826730.863 | 439949.1985 | 1826746.7745 | Basic | No | 450 | 450.000mm | 125.000mm | AV C17 LHS | 0+095.90 | 0+079.99 | 0 | 0 | Z4_ FRL | 1.0784 | 1.1862 | 1.0784 | 1.1862 | 15.9116 | 15.9116 | 14.7123 | 14.7123 | 0° 0' 0.000" | 0° 0' 0.000" | Start to End | Start to End | Straight |  | 0 | 0 | 0 | 0 | 0 | 0 | 2 | Pipe | STORM | 450x450 | Rectangular | 2 | 0
C-511 | 450 x 450 mm Concret [...] | STORM | 36.557 | 36.49 | 0.33% | MH-4919 | MH-4920 | 439949.1985 | 1826766.7745 | 439949.1985 | 1826786.7745 | Basic | No | 450 | 450.000mm | 125.000mm | AV C17 LHS | 0+059.99 | 0+039.99 | 0 | 0 | Z4_ FRL | 1.0818 | 1.2942 | 1.2942 | 1.0818 | 20 | 20.0001 | 18.8023 | 18.8025 | 0° 0' 0.000" | 0° 0' 0.000" | Start to End | Start to End | Straight |  | 0 | 0 | 0 | 0 | 0 | 0 | 2 | Pipe | STORM | 450x450 | Rectangular | 2 | 0
C-1016 | 450 x 450 mm Concret [...] | STORM | 36.4 | 36.331 | 0.33% | MH-4920 | MH-4922 | 439949.1985 | 1826786.7745 | 439949.1985 | 1826807.5515 | Basic | No | 450 | 450.000mm | 125.000mm | AV C17 LHS | 0+039.99 | 0+019.21 | 0 | 0 | Z4_ FRL | 1.0766 | 1.1718 | 1.1718 | 1.0776 | 20.777 | 20.7771 | 19.5793 | 19.5794 | 0° 0' 0.000" | 0° 0' 0.000" | Start to End | Start to End | Straight |  | 0 | 0 | 0 | 0 | 0 | 0 | 2 | Pipe | STORM | 450x450 | Rectangular | 2 | 0
C-1017 | 450 x 450 mm Concret [...] | STORM | 36.4 | 36.352 | 0.22% | MH-4901 | MH-4903 | 439939.4985 | 1826786.7745 | 439939.5 | 1826808.8801 | Basic | No | 450 | 450.000mm | 125.000mm | AV C17 RHS | 0+040.00 | 0+017.89 | 0.0016 | 0 | Z4_ FRL | 1.0536 | 1.1718 | 1.1718 | 1.054 | 22.1056 | 22.1056 | 20.9071 | 20.9072 | 0° 0' 14.771" | 0° 0' 14.771" | Start to End | Start to End | Straight |  | 0 | 0 | 0 | 0 | 0 | 0 | 2 | Pipe | STORM | 450x450 | Rectangular | 2 | 0
C-651 | 450 x 450 mm Concret [...] | STORM | 36.546 | 36.49 | 0.33% | MH-4900 | MH-4901 | 439939.4985 | 1826769.7975 | 439939.4985 | 1826786.7745 | Basic | No | 450 | 450.000mm | 125.000mm | AV C17 RHS | 0+056.98 | 0+040.00 | 0.0016 | 0.0016 | Z4_ FRL | 1.0818 | 1.2652 | 1.2652 | 1.0818 | 16.977 | 16.9771 | 15.7793 | 15.7794 | 0° 0' 0.000" | 0° 0' 0.000" | Start to End | Start to End | Straight |  | 0 | 0 | 0 | 0 | 0 | 0 | 2 | Pipe | STORM | 450x450 | Rectangular | 2 | 0
C-454 | 450 x 450 mm Concret [...] | STORM | 36.8 | 36.729 | 0.33% | MH-4899 | MH-4900 | 439939.4985 | 1826748.3952 | 439939.4985 | 1826769.7975 | Basic | No | 450 | 450.000mm | 125.000mm | AV C17 RHS | 0+078.38 | 0+056.98 | 0.0016 | 0.0016 | Z4_ FRL | 1.0822 | 1.1825 | 1.1801 | 1.0822 | 21.4023 | 21.4025 | 20.2047 | 20.2048 | 0° 0' 0.000" | 0° 0' 0.000" | Start to End | Start to End | Straight |  | 0 | 0 | 0 | 0 | 0 | 0 | 2 | Pipe | STORM | 450x450 | Rectangular | 2 | 0
C-351 | 450 x 450 mm Concret [...] | STORM | 36.322 | 36.297 | 0.11% | MH-4903 | MH-4904 | 439939.5 | 1826808.8801 | 439939.5001 | 1826831.6245 | Basic | No | 450 | 450.000mm | 125.000mm | AV C17 RHS | 0+017.89 | -0+004.85 | 0 | -0.0001 | Z4_ FRL | 1.0838 | 1.1631 | 1.084 | 1.1631 | 22.5964 | 22.5964 | 21.6951 | 21.6952 | 0° 0' 0.486" | 0° 0' 0.486" | Start to End | Start to End | Straight |  | 0 | 0 | 0 | 0 | 0 | 0 | 2 | Pipe | STORM | 450x450 | Rectangular | 2 | 0
C-166 | 450 x 450 mm Concret [...] | STORM | 36.867 | 36.849 | 0.1% | MH-4898 | MH-4899 | 439939.4985 | 1826730.863 | 439939.4985 | 1826748.3952 | Basic | No | 450 | 450.000mm | 125.000mm | AV C17 RHS | 0+095.91 | 0+078.38 | 0.0016 | 0.0016 | Z4_ FRL | 1.0788 | 1.1315 | 1.0788 | 1.1311 | 17.5322 | 17.5322 | 16.3329 | 16.3329 | 0° 0' 0.000" | 0° 0' 0.000" | Start to End | Start to End | Straight |  | 0 | 0 | 0 | 0 | 0 | 0 | 2 | Pipe | STORM | 450x450 | Rectangular | 2 | 0
C-665 | 450 x 450 mm Concret [...] | STORM | 35.031 | 34.968 | 0.33% | MH-4889 | MH-4891 | 440045.5542 | 1826803.1656 | 440045.5542 | 1826822.0745 | Basic | No | 450 | 450.000mm | 125.000mm | AV C18 RHS | 0+023.61 | 0+004.70 | 0 | 0 | Z4_ FRL | 1.0391 | 1.1998 | 1.1526 | 1.0672 | 18.9095 | 18.9096 | 18.0113 | 18.0114 | 0° 0' 0.000" | 0° 0' 0.000" | Start to End | Start to End | Straight |  | 0 | 0 | 0 | 0 | 0 | 0 | 2 | Pipe | STORM | 450x450 | Rectangular | 2 | 0
C-645 | 450 x 450 mm Concret [...] | STORM | 35.244 | 35.18 | 0.33% | MH-4887 | MH-4888 | 440045.5542 | 1826764.0348 | 440045.5542 | 1826783.43 | Basic | No | 450 | 450.000mm | 125.000mm | AV C18 RHS | 0+062.74 | 0+043.34 | 0 | 0 | Z4_ FRL | 1.0817 | 1.19 | 1.19 | 1.0817 | 19.3952 | 19.3953 | 18.1975 | 18.1976 | 0° 0' 0.000" | 0° 0' 0.000" | Start to End | Start to End | Straight |  | 0 | 0 | 0 | 0 | 0 | 0 | 2 | Pipe | STORM | 450x450 | Rectangular | 2 | 0
C-515 | 450 x 450 mm Concret [...] | STORM | 35.167 | 35.102 | 0.33% | MH-4888 | MH-4889 | 440045.5542 | 1826783.43 | 440045.5542 | 1826803.1656 | Basic | No | 450 | 450.000mm | 125.000mm | AV C18 RHS | 0+043.34 | 0+023.61 | 0 | 0 | Z4_ FRL | 1.075 | 1.0947 | 1.0947 | 1.0816 | 19.7356 | 19.7357 | 18.5379 | 18.538 | 359° 59' 60.000" | 359° 59' 60.000" | Start to End | Start to End | Straight |  | 0 | 0 | 0 | 0 | 0 | 0 | 2 | Pipe | STORM | 450x450 | Rectangular | 2 | 0
C-869 | 450 x 450 mm Concret [...] | STORM | 35.419 | 35.352 | 0.34% | MH-4886 | MH-4887 | 440045.5542 | 1826744.0859 | 440045.5542 | 1826764.0348 | Basic | No | 450 | 450.000mm | 125.000mm | AV C18 RHS | 0+082.69 | 0+062.74 | 0 | 0 | Z4_ FRL | 1.082 | 1.2901 | 1.2901 | 1.082 | 19.9489 | 19.949 | 18.7512 | 18.7513 | 359° 59' 60.000" | 359° 59' 60.000" | Start to End | Start to End | Straight |  | 0 | 0 | 0 | 0 | 0 | 0 | 2 | Pipe | STORM | 450x450 | Rectangular | 2 | 0
C-995 | 450 x 450 mm Concret [...] | STORM | 35.672 | 35.627 | 0.33% | MH-4885 | MH-4886 | 440045.5542 | 1826730.5955 | 440045.5542 | 1826744.0859 | Basic | No | 450 | 450.000mm | 125.000mm | AV C18 RHS | 0+096.18 | 0+082.69 | 0 | 0 | Z4_ FRL | 1.0821 | 1.4152 | 1.4057 | 1.0821 | 13.4904 | 13.4905 | 12.2928 | 12.2928 | 0° 0' 0.000" | 0° 0' 0.000" | Start to End | Start to End | Straight |  | 0 | 0 | 0 | 0 | 0 | 0 | 2 | Pipe | STORM | 450x450 | Rectangular | 2 | 0
C-494 | 450 x 450 mm Concret [...] | STORM | 34.906 | 34.841 | 0.33% | MH-4844 | MH-4845 | 440156.7749 | 1826749.8549 | 440156.7749 | 1826769.7498 | Basic | No | 450 | 450.000mm | 125.000mm | AV C19 LHS | 0+076.90 | 0+057.01 | 0 | 0 | Z4_ FRL | 1.0802 | 1.082 | 1.0802 | 1.082 | 19.8949 | 19.895 | 18.6972 | 18.6973 | 0° 0' 0.000" | 0° 0' 0.000" | Start to End | Start to End | Straight |  | 0 | 0 | 0 | 0 | 0 | 0 | 2 | Pipe | STORM | 450x450 | Rectangular | 2 | 0
C-1035 | 450 x 450 mm Concret [...] | STORM | 35.019 | 34.967 | 0.29% | MH-442 | MH-4843 | 440156.7749 | 1826712.2095 | 440156.7749 | 1826730.3022 | Basic | No | 450 | 450.000mm | 125.000mm | AV C19 LHS | 0+114.55 | 0+096.46 | 0 | 0 | Z4_ FRL | 1.0815 | 1.0872 | 1.0872 | 1.0815 | 18.0927 | 18.0928 | 16.8947 | 16.8948 | 0° 0' 0.000" | 0° 0' 0.000" | Start to End | Start to End | Straight |  | 0 | 0 | 0 | 0 | 0 | 0 | 2 | Pipe | STORM | 450x450 | Rectangular | 2 | 0
C-610 | 450 x 450 mm Concret [...] | STORM | 34.746 | 34.677 | 0.33% | MH-4846 | MH-4847 | 440156.7749 | 1826789.5568 | 440156.7749 | 1826810.3949 | Basic | No | 450 | 450.000mm | 125.000mm | AV C19 LHS | 0+037.20 | 0+016.36 | 0 | 0 | Z4_ FRL | 1.0191 | 1.1842 | 1.1518 | 1.0702 | 20.8381 | 20.8382 | 19.6404 | 19.6405 | 0° 0' 0.000" | 0° 0' 0.000" | Start to End | Start to End | Straight |  | 0 | 0 | 0 | 0 | 0 | 0 | 2 | Pipe | STORM | 450x450 | Rectangular | 2 | 0
C-331 | 450 x 450 mm Concret [...] | STORM | 34.841 | 34.818 | 0.12% | MH-4845 | MH-4846 | 440156.7749 | 1826769.7498 | 440156.7749 | 1826789.5568 | Basic | No | 450 | 450.000mm | 125.000mm | AV C19 LHS | 0+057.01 | 0+037.20 | 0 | 0 | Z4_ FRL | 1.0724 | 1.082 | 1.082 | 1.0798 | 19.807 | 19.807 | 18.6078 | 18.6078 | 0° 0' 0.000" | 0° 0' 0.000" | Start to End | Start to End | Straight |  | 0 | 0 | 0 | 0 | 0 | 0 | 2 | Pipe | STORM | 450x450 | Rectangular | 2 | 0
C-144 | 450 x 450 mm Concret [...] | STORM | 34.677 | 34.656 | 0.1% | MH-4847 | MH-4848 | 440156.7749 | 1826810.3949 | 440156.3249 | 1826831.4745 | Basic | No | 450 | 450.000mm | 125.000mm | AV C19 LHS | 0+016.36 | -0+004.71 | 0 | 0.45 | Z4_ FRL | 1.0654 | 1.3464 | 1.0702 | 1.3464 | 21.0817 | 21.0817 | 20.1848 | 20.1848 | 358° 46' 37.398" | 358° 46' 37.398" | Start to End | Start to End | Straight |  | 0 | 0 | 0 | 0 | 0 | 0 | 2 | Pipe | STORM | 450x450 | Rectangular | 2 | 0
C-491 | 450 x 450 mm Concret [...] | STORM | 34.967 | 34.906 | 0.31% | MH-4843 | MH-4844 | 440156.7749 | 1826730.3022 | 440156.7749 | 1826749.8549 | Basic | No | 450 | 450.000mm | 125.000mm | AV C19 LHS | 0+096.46 | 0+076.90 | 0 | 0 | Z4_ FRL | 1.0802 | 1.0815 | 1.0815 | 1.0802 | 19.5527 | 19.5528 | 18.3549 | 18.355 | 0° 0' 0.000" | 0° 0' 0.000" | Start to End | Start to End | Straight |  | 0 | 0 | 0 | 0 | 0 | 0 | 2 | Pipe | STORM | 450x450 | Rectangular | 2 | 0
C-1034 | 450 x 450 mm Concret [...] | STORM | 35.076 | 35.015 | 0.33% | MH-441 | MH-4857 | 440147.0749 | 1826711.985 | 440147.0749 | 1826730.3022 | Basic | No | 450 | 450.000mm | 125.000mm | AV C19 RHS | 0+114.79 | 0+096.47 | 0 | 0 | Z4_ FRL | 0.8236 | 1.0309 | 1.0309 | 1.0213 | 18.3173 | 18.3174 | 17.1196 | 17.1197 | 0° 0' 0.000" | 0° 0' 0.000" | Start to End | Start to End | Straight |  | 0 | 0 | 0 | 0 | 0 | 0 | 2 | Pipe | STORM | 450x450 | Rectangular | 2 | 0
C-85 | 450 x 450 mm Concret [...] | STORM | 34.732 | 34.712 | 0.1% | MH-4860 | MH-4861 | 440147.0749 | 1826786.7745 | 440147.0749 | 1826806.7745 | Basic | No | 450 | 450.000mm | 125.000mm | AV C19 RHS | 0+040.00 | 0+020.00 | 0 | 0 | Z4_ FRL | 1.1652 | 1.2132 | 1.1652 | 1.2132 | 20 | 20 | 18.8007 | 18.8007 | 0° 0' 0.000" | 0° 0' 0.000" | Start to End | Start to End | Straight |  | 0 | 0 | 0 | 0 | 0 | 0 | 2 | Pipe | STORM | 450x450 | Rectangular | 2 | 0
C-395 | 450 x 450 mm Concret [...] | STORM | 34.781 | 34.753 | 0.14% | MH-4858 | MH-4859 | 440147.0749 | 1826746.7938 | 440147.0749 | 1826766.7745 | Basic | No | 450 | 450.000mm | 125.000mm | AV C19 RHS | 0+079.98 | 0+060.00 | 0 | 0 | Z4_ FRL | 1.1793 | 1.215 | 1.215 | 1.1793 | 19.9807 | 19.9807 | 18.7817 | 18.7817 | 0° 0' 0.000" | 0° 0' 0.000" | Start to End | Start to End | Straight |  | 0 | 0 | 0 | 0 | 0 | 0 | 2 | Pipe | STORM | 450x450 | Rectangular | 2 | 0
C-512 | 450 x 450 mm Concret [...] | STORM | 34.815 | 34.781 | 0.21% | MH-4857 | MH-4858 | 440147.0749 | 1826730.3022 | 440147.0749 | 1826746.7938 | Basic | No | 450 | 450.000mm | 125.000mm | AV C19 RHS | 0+096.47 | 0+079.98 | 0 | 0 | Z4_ FRL | 1.215 | 1.2557 | 1.2213 | 1.215 | 16.4916 | 16.4917 | 15.2931 | 15.2931 | 0° 0' 0.000" | 0° 0' 0.000" | Start to End | Start to End | Straight |  | 0 | 0 | 0 | 0 | 0 | 0 | 2 | Pipe | STORM | 450x450 | Rectangular | 2 | 0
C-340 | 450 x 450 mm Concret [...] | STORM | 34.753 | 34.732 | 0.1% | MH-4859 | MH-4860 | 440147.0749 | 1826766.7745 | 440147.0749 | 1826786.7745 | Basic | No | 450 | 450.000mm | 125.000mm | AV C19 RHS | 0+060.00 | 0+040.00 | 0 | 0 | Z4_ FRL | 1.1623 | 1.1793 | 1.1793 | 1.1652 | 20 | 20 | 18.8007 | 18.8007 | 0° 0' 0.000" | 0° 0' 0.000" | Start to End | Start to End | Straight |  | 0 | 0 | 0 | 0 | 0 | 0 | 2 | Pipe | STORM | 450x450 | Rectangular | 2 | 0
C-153 | 450 x 450 mm Concret [...] | STORM | 34.712 | 34.693 | 0.12% | MH-4861 | MH-4862 | 440147.0749 | 1826806.7745 | 440147.0749 | 1826822.0745 | Basic | No | 450 | 450.000mm | 125.000mm | AV C19 RHS | 0+020.00 | 0+004.70 | 0 | 0 | Z4_ FRL | 1.0609 | 1.2403 | 1.2132 | 1.0848 | 15.3007 | 15.3007 | 14.4008 | 14.4009 | 0° 0' 0.000" | 0° 0' 0.000" | Start to End | Start to End | Straight |  | 0 | 0 | 0 | 0 | 0 | 0 | 2 | Pipe | STORM | 450x450 | Rectangular | 2 | 0
C-632 | 450 x 450 mm Concret [...] | STORM | 33.462 | 33.43 | 0.19% | MH-4773 | MH-4774 | 440362.0249 | 1826495.1333 | 440362.0249 | 1826511.8171 | Basic | No | 450 | 450.000mm | 125.000mm | AV C20 LHS | 0+156.68 | 0+140.00 | -0.0388 | -0.0602 | Z4_ FRL | 1.0825 | 1.0839 | 1.0839 | 1.0825 | 16.6838 | 16.6838 | 15.4851 | 15.4852 | 359° 59' 60.000" | 359° 59' 60.000" | Start to End | Start to End | Straight |  | 0 | 0 | 0 | 0 | 0 | 0 | 2 | Pipe | STORM | 450x450 | Rectangular | 2 | 0
C-326 | 450 x 450 mm Concret [...] | STORM | 33.392 | 33.369 | 0.12% | MH-4775 | MH-4776 | 440362.0249 | 1826531.8171 | 440362.0249 | 1826551.8171 | Basic | No | 450 | 450.000mm | 125.000mm | AV C20 LHS | 0+120.00 | 0+100.00 | -0.0859 | -0.1116 | Z4_ FRL | 1.0813 | 1.1023 | 1.0816 | 1.1023 | 20 | 20 | 18.8008 | 18.8008 | 359° 59' 60.000" | 359° 59' 60.000" | Start to End | Start to End | Straight |  | 0 | 0 | 0 | 0 | 0 | 0 | 2 | Pipe | STORM | 450x450 | Rectangular | 2 | 0
C-126 | 900 x 750 mm Concret [...] | STORM | 32.98 | 32.958 | 0.1% | MH-4781 | MH-4782 | 440361.7749 | 1826620.0559 | 440361.7749 | 1826642.6171 | Basic | No | 900 | 750.000mm | 150.000mm | AV C20 LHS | 0+031.76 | 0+009.20 | 0.0508 | 0.0218 | Z4_ FRL | 1.147 | 1.3419 | 1.2955 | 1.1688 | 22.4364 | 22.4364 | 21.4624 | 21.4624 | 359° 59' 60.000" | 359° 59' 60.000" | Start to End | Start to End | Straight |  | 0 | 0 | 0 | 0 | 0 | 0 | 2 | Pipe | STORM | 900x750 | Rectangular | 2 | 0
C-86 | 900 x 750 mm Concret [...] | STORM | 33.008 | 32.98 | 0.13% | MH-4779 | MH-4781 | 440361.7749 | 1826599.08 | 440361.7749 | 1826620.0559 | Basic | No | 900 | 750.000mm | 150.000mm | AV C20 LHS | 0+052.74 | 0+031.76 | 0.0777 | 0.0508 | Z4_ FRL | 1.2255 | 1.2955 | 1.2255 | 1.2955 | 20.9759 | 20.9759 | 19.7775 | 19.7775 | 0° 0' 0.000" | 0° 0' 0.000" | Start to End | Start to End | Straight |  | 0 | 0 | 0 | 0 | 0 | 0 | 2 | Pipe | STORM | 900x750 | Rectangular | 2 | 0
C-170 | 900 x 750 mm Concret [...] | STORM | 33.033 | 33.008 | 0.11% | MH-4778 | MH-4779 | 440361.7749 | 1826576.9171 | 440361.7749 | 1826599.08 | Basic | No | 900 | 750.000mm | 150.000mm | AV C20 LHS | 0+074.90 | 0+052.74 | 0.1062 | 0.0777 | Z4_ FRL | 1.1562 | 1.2255 | 1.1562 | 1.2255 | 22.1629 | 22.1629 | 20.9642 | 20.9642 | 359° 59' 60.000" | 359° 59' 60.000" | Start to End | Start to End | Straight |  | 0 | 0 | 0 | 0 | 0 | 0 | 2 | Pipe | STORM | 900x750 | Rectangular | 2 | 0
C-341 | 450 x 450 mm Concret [...] | STORM | 33.43 | 33.392 | 0.19% | MH-4774 | MH-4775 | 440362.0249 | 1826511.8171 | 440362.0249 | 1826531.8171 | Basic | No | 450 | 450.000mm | 125.000mm | AV C20 LHS | 0+140.00 | 0+120.00 | -0.0602 | -0.0859 | Z4_ FRL | 1.0809 | 1.0825 | 1.0825 | 1.0816 | 20 | 20 | 18.8013 | 18.8014 | 359° 59' 60.000" | 359° 59' 60.000" | Start to End | Start to End | Straight |  | 0 | 0 | 0 | 0 | 0 | 0 | 2 | Pipe | STORM | 450x450 | Rectangular | 2 | 0
C-314 | 450 x 450 mm Concret [...] | STORM | 33.349 | 33.344 | 0.05% | MH-4777 | MH-4778 | 440362.0249 | 1826566.8675 | 440362.0249 | 1826576.9171 | Basic | No | 450 | 450.000mm | 125.000mm | AV C20 LHS | 0+084.95 | 0+074.90 | -0.1309 | -0.1438 | Z4_ FRL | 1.1501 | 1.1752 | 1.1501 | 1.1752 | 10.0496 | 10.0496 | 8.8499 | 8.8499 | 359° 59' 60.000" | 359° 59' 60.000" | Start to End | Start to End | Straight |  | 0 | 0 | 0 | 0 | 0 | 0 | 2 | Pipe | STORM | 450x450 | Rectangular | 2 | 0
C-184 | 450 x 450 mm Concret [...] | STORM | 33.369 | 33.349 | 0.13% | MH-4776 | MH-4777 | 440362.0249 | 1826551.8171 | 440362.0249 | 1826566.8675 | Basic | No | 450 | 450.000mm | 125.000mm | AV C20 LHS | 0+100.00 | 0+084.95 | -0.1116 | -0.1309 | Z4_ FRL | 1.1023 | 1.1501 | 1.1023 | 1.1501 | 15.0504 | 15.0505 | 13.8514 | 13.8514 | 359° 59' 60.000" | 359° 59' 60.000" | Start to End | Start to End | Straight |  | 0 | 0 | 0 | 0 | 0 | 0 | 2 | Pipe | STORM | 450x450 | Rectangular | 2 | 0
C-332 | 450 x 450 mm Concret [...] | STORM | 33.479 | 33.462 | 0.1% | MH-352 | MH-4773 | 440362.0249 | 1826478.0841 | 440362.0249 | 1826495.1333 | Basic | No | 450 | 450.000mm | 125.000mm | AV C20 LHS | 0+173.73 | 0+156.68 | -0.0169 | -0.0388 | Z4_ FRL | 1.0839 | 1.1003 | 1.0841 | 1.0839 | 17.0492 | 17.0492 | 15.8499 | 15.8499 | 359° 59' 60.000" | 359° 59' 60.000" | Start to End | Start to End | Straight |  | 0 | 0 | 0 | 0 | 0 | 0 | 2 | Pipe | STORM | 450x450 | Rectangular | 2 | 0
C-710 | 450 x 450 mm Concret [...] | STORM | 33.47 | 33.43 | 0.2% | MH-4756 | MH-4757 | 440352.3249 | 1826491.8171 | 440352.3249 | 1826511.8171 | Basic | No | 450 | 450.000mm | 125.000mm | AV C20 RHS | 0+160.00 | 0+140.00 | 0.25 | 0.25 | Z4_ FRL | 1.0825 | 1.0825 | 1.0825 | 1.0825 | 20 | 20 | 18.8014 | 18.8014 | 359° 59' 60.000" | 359° 59' 60.000" | Start to End | Start to End | Straight |  | 0 | 0 | 0 | 0 | 0 | 0 | 2 | Pipe | STORM | 450x450 | Rectangular | 2 | 0
C-12 | 750 x 450 mm Concret [...] | STORM | 33.359 | 33.342 | 0.14% | MH-105 | MH-4772 | 440352.4749 | 1826564.6909 | 440352.6468 | 1826576.8171 | Basic | No | 750 | 450.000mm | 125.000mm | AV C20 RHS | 0+087.13 | 0+075.00 | 0.1 | -0.0719 | Z4_ FRL | 1.0312 | 1.1812 | 1.1327 | 1.054 | 12.1275 | 12.1275 | 11.1537 | 11.1537 | 0° 48' 44.276" | 0° 48' 44.276" | Start to End | Start to End | Straight |  | 0 | 0 | 0 | 0 | 0 | 0 | 2 | Pipe | STORM | 750x450 | Rectangular | 2 | 0
C-283 | 900 x 750 mm Concret [...] | STORM | 33.011 | 32.991 | 0.11% | MH-4722 | MH-4755 | 440352.5749 | 1826624.0873 | 440352.7651 | 1826642.4921 | Basic | No | 900 | 750.000mm | 150.000mm | AV C20 RHS | 0+027.73 | 0+009.32 | 0 | -0.1902 | Z4_ FRL | 1.1772 | 1.3455 | 1.2725 | 1.2011 | 18.4071 | 18.4071 | 17.432 | 17.432 | 0° 35' 31.407" | 0° 35' 31.407" | Start to End | Start to End | Straight |  | 0 | 0 | 0 | 0 | 0 | 0 | 2 | Pipe | STORM | 900x750 | Rectangular | 2 | 0
C-304 | 750 x 450 mm Concret [...] | STORM | 33.372 | 33.359 | 0.1% | MH-4759 | MH-105 | 440352.4749 | 1826551.8171 | 440352.4749 | 1826564.6909 | Basic | No | 750 | 450.000mm | 125.000mm | AV C20 RHS | 0+100.00 | 0+087.13 | 0.1 | 0.1 | Z4_ FRL | 1.0963 | 1.1327 | 1.0963 | 1.1327 | 12.8738 | 12.8738 | 11.6748 | 11.6748 | 359° 59' 60.000" | 359° 59' 60.000" | Start to End | Start to End | Straight |  | 0 | 0 | 0 | 0 | 0 | 0 | 2 | Pipe | STORM | 750x450 | Rectangular | 2 | 0
C-132 | 900 x 750 mm Concret [...] | STORM | 33.07 | 33.042 | 0.15% | MH-4719 | MH-104 | 440352.5749 | 1826586.2171 | 440352.5749 | 1826604.7898 | Basic | No | 900 | 750.000mm | 150.000mm | AV C20 RHS | 0+065.60 | 0+047.03 | 0 | 0 | Z4_ FRL | 1.0071 | 1.2029 | 1.0386 | 1.2029 | 18.573 | 18.573 | 17.6745 | 17.6746 | 359° 59' 60.000" | 359° 59' 60.000" | Start to End | Start to End | Straight |  | 0 | 0 | 0 | 0 | 0 | 0 | 2 | Pipe | STORM | 900x750 | Rectangular | 2 | 0
C-6 | 900 x 750 mm Concret [...] | STORM | 33.042 | 33.011 | 0.16% | MH-104 | MH-4722 | 440352.5749 | 1826604.7898 | 440352.5749 | 1826624.0873 | Basic | No | 900 | 750.000mm | 150.000mm | AV C20 RHS | 0+047.03 | 0+027.73 | 0 | 0 | Z4_ FRL | 1.2029 | 1.2725 | 1.2029 | 1.2725 | 19.2975 | 19.2975 | 18.0994 | 18.0994 | 0° 0' 0.000" | 0° 0' 0.000" | Start to End | Start to End | Straight |  | 0 | 0 | 0 | 0 | 0 | 0 | 2 | Pipe | STORM | 900x750 | Rectangular | 2 | 0
C-55 | 750 x 450 mm Concret [...] | STORM | 33.392 | 33.372 | 0.1% | MH-4758 | MH-4759 | 440352.4749 | 1826531.8171 | 440352.4749 | 1826551.8171 | Basic | No | 750 | 450.000mm | 125.000mm | AV C20 RHS | 0+120.00 | 0+100.00 | 0.1 | 0.1 | Z4_ FRL | 1.0779 | 1.0963 | 1.0786 | 1.0963 | 20 | 20 | 18.801 | 18.801 | 359° 59' 60.000" | 359° 59' 60.000" | Start to End | Start to End | Straight |  | 0 | 0 | 0 | 0 | 0 | 0 | 2 | Pipe | STORM | 750x450 | Rectangular | 2 | 0
C-545 | 450 x 450 mm Concret [...] | STORM | 33.52 | 33.47 | 0.34% | MH-351 | MH-4756 | 440352.3249 | 1826476.9662 | 440352.3249 | 1826491.8171 | Basic | No | 450 | 450.000mm | 125.000mm | AV C20 RHS | 0+174.85 | 0+160.00 | 0.25 | 0.25 | Z4_ FRL | 1.0646 | 1.1129 | 1.1096 | 1.0825 | 14.8509 | 14.851 | 13.6533 | 13.6533 | 359° 59' 60.000" | 359° 59' 60.000" | Start to End | Start to End | Straight |  | 0 | 0 | 0 | 0 | 0 | 0 | 2 | Pipe | STORM | 450x450 | Rectangular | 2 | 0
C-76 | 600 x 450 mm Concret [...] | STORM | 33.43 | 33.392 | 0.19% | MH-4757 | MH-4758 | 440352.3999 | 1826511.8171 | 440352.3999 | 1826531.8171 | Basic | No | 600 | 450.000mm | 125.000mm | AV C20 RHS | 0+140.00 | 0+120.00 | 0.175 | 0.175 | Z4_ FRL | 1.0794 | 1.081 | 1.081 | 1.0801 | 20 | 20 | 18.8016 | 18.8016 | 359° 59' 60.000" | 359° 59' 60.000" | Start to End | Start to End | Straight |  | 0 | 0 | 0 | 0 | 0 | 0 | 2 | Pipe | STORM | 600x450 | Rectangular | 2 | 0
C-438 | 450 x 450 mm Concret [...] | STORM | 36.901 | 36.856 | 0.24% | MH-4506 | MH-4507 | 440040.7749 | 1826544.0634 | 440040.7749 | 1826525.1012 | Basic | No | 450 | 450.000mm | 125.000mm | AV C21 LHS | 0+031.75 | 0+050.72 | 0.0263 | 0.0373 | Z4_ FRL | 1.0889 | 1.0915 | 1.0889 | 1.0915 | 18.8455 | 18.8456 | 17.6472 | 17.6472 | 180° 0' 0.000" | 180° 0' 0.000" | Start to End | Start to End | Straight |  | 0 | 0 | 0 | 0 | 0 | 0 | 2 | Pipe | STORM | 450x450 | Rectangular | 2 | 0
C-569 | 450 x 450 mm Concret [...] | STORM | 36.614 | 36.571 | 0.25% | MH-4509 | MH-4510 | 440040.7749 | 1826484.0634 | 440040.7749 | 1826466.9671 | Basic | No | 450 | 450.000mm | 125.000mm | AV C21 LHS | 0+091.75 | 0+108.85 | 0.0609 | 0.0708 | Z4_ FRL | 1.0478 | 1.2447 | 1.2417 | 1.0642 | 17.097 | 17.097 | 16.1231 | 16.1231 | 180° 0' 0.000" | 180° 0' 0.000" | Start to End | Start to End | Straight |  | 0 | 0 | 0 | 0 | 0 | 0 | 2 | Pipe | STORM | 450x450 | Rectangular | 2 | 0
C-436 | 450 x 450 mm Concret [...] | STORM | 36.939 | 36.901 | 0.22% | MH-4505 | MH-4506 | 440040.7749 | 1826560.9569 | 440040.7749 | 1826544.0634 | Basic | No | 450 | 450.000mm | 125.000mm | AV C21 LHS | 0+014.86 | 0+031.75 | 0.0166 | 0.0263 | Z4_ FRL | 1.0886 | 1.0889 | 1.0886 | 1.0889 | 16.8935 | 16.8935 | 15.695 | 15.6951 | 180° 0' 0.000" | 180° 0' 0.000" | Start to End | Start to End | Straight |  | 0 | 0 | 0 | 0 | 0 | 0 | 2 | Pipe | STORM | 450x450 | Rectangular | 2 | 0
C-442 | 450 x 450 mm Concret [...] | STORM | 36.856 | 36.812 | 0.21% | MH-4507 | MH-4508 | 440040.7749 | 1826525.1012 | 440040.7749 | 1826504.0634 | Basic | No | 450 | 450.000mm | 125.000mm | AV C21 LHS | 0+050.72 | 0+071.75 | 0.0373 | 0.0494 | Z4_ FRL | 1.0884 | 1.0915 | 1.0915 | 1.0884 | 21.1545 | 21.1545 | 19.956 | 19.956 | 180° 0' 0.000" | 180° 0' 0.000" | Start to End | Start to End | Straight |  | 0 | 0 | 0 | 0 | 0 | 0 | 2 | Pipe | STORM | 450x450 | Rectangular | 2 | 0
C-439 | 450 x 450 mm Concret [...] | STORM | 36.812 | 36.767 | 0.23% | MH-4508 | MH-4509 | 440040.7749 | 1826504.0634 | 440040.7749 | 1826484.0634 | Basic | No | 450 | 450.000mm | 125.000mm | AV C21 LHS | 0+071.75 | 0+091.75 | 0.0494 | 0.0609 | Z4_ FRL | 1.0884 | 1.0887 | 1.0884 | 1.0887 | 20 | 20.0001 | 18.8016 | 18.8016 | 180° 0' 0.000" | 180° 0' 0.000" | Start to End | Start to End | Straight |  | 0 | 0 | 0 | 0 | 0 | 0 | 2 | Pipe | STORM | 450x450 | Rectangular | 2 | 0
C-1027 | 450 x 450 mm Concret [...] | STORM | 36.723 | 36.679 | 0.26% | MH-4495 | MH-4503 | 440031.0749 | 1826484.0634 | 440031.0749 | 1826467.1171 | Basic | No | 450 | 450.000mm | 125.000mm | AV C21 RHS | 0+091.75 | 0+108.70 | 0 | 0 | Z4_ FRL | 1.0419 | 1.1919 | 1.1327 | 1.0591 | 17.172 | 17.172 | 16.1981 | 16.1982 | 180° 0' 0.000" | 180° 0' 0.000" | Start to End | Start to End | Straight |  | 0 | 0 | 0 | 0 | 0 | 0 | 2 | Pipe | STORM | 450x450 | Rectangular | 2 | 0
C-435 | 450 x 450 mm Concret [...] | STORM | 36.911 | 36.872 | 0.23% | MH-4492 | MH-4493 | 440031.0749 | 1826542.2791 | 440031.0749 | 1826525.0648 | Basic | No | 450 | 450.000mm | 125.000mm | AV C21 RHS | 0+033.54 | 0+050.75 | 0 | 0 | Z4_ FRL | 1.0749 | 1.0754 | 1.0749 | 1.0754 | 17.1099 | 17.11 | 15.9115 | 15.9115 | 180° 0' 0.000" | 180° 0' 0.000" | Start to End | Start to End | Straight |  | 0 | 0 | 0 | 0 | 0 | 0 | 2 | Pipe | STORM | 450x450 | Rectangular | 2 | 0
C-443 | 450 x 450 mm Concret [...] | STORM | 36.872 | 36.848 | 0.22% | MH-4493 | MH-93 | 440031.0749 | 1826525.0648 | 440031.0749 | 1826514.2352 | Basic | No | 450 | 450.000mm | 125.000mm | AV C21 RHS | 0+050.75 | 0+061.58 | 0 | 0 | Z4_ FRL | 1.0752 | 1.0754 | 1.0754 | 1.0752 | 10.934 | 10.934 | 9.7356 | 9.7356 | 180° 0' 0.000" | 180° 0' 0.000" | Start to End | Start to End | Straight |  | 0 | 0 | 0 | 0 | 0 | 0 | 2 | Pipe | STORM | 450x450 | Rectangular | 2 | 0
C-437 | 450 x 450 mm Concret [...] | STORM | 36.952 | 36.911 | 0.22% | MH-4491 | MH-4492 | 440031.0749 | 1826560.9569 | 440031.0749 | 1826542.2791 | Basic | No | 450 | 450.000mm | 125.000mm | AV C21 RHS | 0+014.86 | 0+033.54 | 0 | 0 | Z4_ FRL | 1.0749 | 1.0756 | 1.0756 | 1.0749 | 18.6778 | 18.6778 | 17.4793 | 17.4793 | 180° 0' 0.000" | 180° 0' 0.000" | Start to End | Start to End | Straight |  | 0 | 0 | 0 | 0 | 0 | 0 | 2 | Pipe | STORM | 450x450 | Rectangular | 2 | 0
C-440 | 450 x 450 mm Concret [...] | STORM | 36.825 | 36.78 | 0.23% | MH-4494 | MH-4495 | 440031.0749 | 1826504.0634 | 440031.0749 | 1826484.0634 | Basic | No | 450 | 450.000mm | 125.000mm | AV C21 RHS | 0+071.75 | 0+091.75 | 0 | 0 | Z4_ FRL | 1.0754 | 1.0757 | 1.0754 | 1.0757 | 20 | 20.0001 | 18.8016 | 18.8016 | 180° 0' 0.000" | 180° 0' 0.000" | Start to End | Start to End | Straight |  | 0 | 0 | 0 | 0 | 0 | 0 | 2 | Pipe | STORM | 450x450 | Rectangular | 2 | 0
C-441 | 450 x 450 mm Concret [...] | STORM | 36.848 | 36.825 | 0.23% | MH-93 | MH-4494 | 440031.0749 | 1826514.2352 | 440031.0749 | 1826504.0634 | Basic | No | 450 | 450.000mm | 125.000mm | AV C21 RHS | 0+061.58 | 0+071.75 | 0 | 0 | Z4_ FRL | 1.0752 | 1.0754 | 1.0752 | 1.0754 | 10.1718 | 10.1718 | 8.9734 | 8.9734 | 180° 0' 0.000" | 180° 0' 0.000" | Start to End | Start to End | Straight |  | 0 | 0 | 0 | 0 | 0 | 0 | 2 | Pipe | STORM | 450x450 | Rectangular | 2 | 0
C-943 | 450 x 450 mm Concret [...] | STORM | 36.953 | 36.889 | 0.33% | MH-4907 | MH-4908 | 439914.1717 | 1826719.7171 | 439933.4693 | 1826719.7171 | Basic | No | 450 | 450.000mm | 125.000mm | AV D1 LHS | 0+237.74 | 0+218.44 | -0.0096 | -0.0096 | Z4_ FRL | 1.0766 | 1.1201 | 1.1201 | 1.0766 | 19.2976 | 19.2977 | 18.0999 | 18.1 | 90° 0' 0.000" | 90° 0' 0.000" | Start to End | Start to End | Straight |  | 0 | 0 | 0 | 0 | 0 | 0 | 2 | Pipe | STORM | 450x450 | Rectangular | 2 | 0
C-233 | 450 x 450 mm Concret [...] | STORM | 34.862 | 34.844 | 0.1% | MH-4875 | MH-4876 | 440091.9249 | 1826719.7921 | 440073.8001 | 1826719.7921 | Basic | No | 450 | 450.000mm | 125.000mm | AV D1 LHS | 0+059.98 | 0+078.11 | 0.0654 | 0.0654 | Z4_ FRL | 1.5542 | 1.8314 | 1.5542 | 1.8314 | 18.1249 | 18.1249 | 16.9254 | 16.9255 | 270° 0' 0.000" | 270° 0' 0.000" | Start to End | Start to End | Straight |  | 0 | 0 | 0 | 0 | 0 | 0 | 2 | Pipe | STORM | 450x450 | Rectangular | 2 | 0
C-219 | 450 x 450 mm Concret [...] | STORM | 34.884 | 34.862 | 0.11% | MH-4874 | MH-4875 | 440111.9249 | 1826719.7921 | 440091.9249 | 1826719.7921 | Basic | No | 450 | 450.000mm | 125.000mm | AV D1 LHS | 0+039.98 | 0+059.98 | 0.0654 | 0.0654 | Z4_ FRL | 1.2548 | 1.5542 | 1.2548 | 1.5542 | 20 | 20 | 18.8008 | 18.8008 | 270° 0' 0.000" | 270° 0' 0.000" | Start to End | Start to End | Straight |  | 0 | 0 | 0 | 0 | 0 | 0 | 2 | Pipe | STORM | 450x450 | Rectangular | 2 | 0
C-229 | 600 x 450 mm Concret [...] | STORM | 34.802 | 34.773 | 0.12% | MH-4878 | MH-4880 | 440027.4404 | 1826719.7984 | 440003.4792 | 1826719.7984 | Basic | No | 600 | 450.000mm | 125.000mm | AV D1 LHS | 0+124.47 | 0+148.43 | 0.0717 | 0.0717 | Z4_ FRL | 2.5287 | 2.7407 | 2.5287 | 2.6369 | 23.9612 | 23.9613 | 22.7623 | 22.7623 | 270° 0' 0.000" | 270° 0' 0.000" | Start to End | Start to End | Straight |  | 0 | 0 | 0 | 0 | 0 | 0 | 2 | Pipe | STORM | 600x450 | Rectangular | 2 | 0
C-357 | 450 x 450 mm Concret [...] | STORM | 34.922 | 34.884 | 0.18% | MH-4873 | MH-4874 | 440132.6079 | 1826719.7921 | 440111.9249 | 1826719.7921 | Basic | No | 450 | 450.000mm | 125.000mm | AV D1 LHS | 0+019.30 | 0+039.98 | 0.0654 | 0.0654 | Z4_ FRL | 1.1005 | 1.2548 | 1.1005 | 1.2548 | 20.683 | 20.6831 | 19.4843 | 19.4844 | 270° 0' 0.000" | 270° 0' 0.000" | Start to End | Start to End | Straight |  | 0 | 0 | 0 | 0 | 0 | 0 | 2 | Pipe | STORM | 450x450 | Rectangular | 2 | 0
C-956 | 450 x 450 mm Concret [...] | STORM | 36.734 | 36.67 | 0.33% | MH-4909 | MH-4910 | 439953.4643 | 1826719.7171 | 439972.7808 | 1826719.7171 | Basic | No | 450 | 450.000mm | 125.000mm | AV D1 LHS | 0+198.45 | 0+179.13 | -0.0096 | -0.0096 | Z4_ FRL | 1.0766 | 1.1202 | 1.1202 | 1.0766 | 19.3165 | 19.3166 | 18.1188 | 18.1189 | 90° 0' 0.000" | 90° 0' 0.000" | Start to End | Start to End | Straight |  | 0 | 0 | 0 | 0 | 0 | 0 | 2 | Pipe | STORM | 450x450 | Rectangular | 2 | 0
C-520 | 450 x 450 mm Concret [...] | STORM | 34.952 | 34.922 | 0.29% | MH-4872 | MH-4873 | 440142.7974 | 1826719.7921 | 440132.6079 | 1826719.7921 | Basic | No | 450 | 450.000mm | 125.000mm | AV D1 LHS | 0+009.11 | 0+019.30 | 0.0654 | 0.0654 | Z4_ FRL | 1.0789 | 1.1005 | 1.0789 | 1.1005 | 10.1895 | 10.1895 | 8.9915 | 8.9916 | 270° 0' 0.000" | 270° 0' 0.000" | Start to End | Start to End | Straight |  | 0 | 0 | 0 | 0 | 0 | 0 | 2 | Pipe | STORM | 450x450 | Rectangular | 2 | 0
C-885 | 450 x 450 mm Concret [...] | STORM | 36.844 | 36.777 | 0.34% | MH-4908 | MH-4909 | 439933.4693 | 1826719.7171 | 439953.4643 | 1826719.7171 | Basic | No | 450 | 450.000mm | 125.000mm | AV D1 LHS | 0+218.44 | 0+198.45 | -0.0096 | -0.0096 | Z4_ FRL | 1.0772 | 1.1216 | 1.1216 | 1.0772 | 19.995 | 19.9952 | 18.7974 | 18.7975 | 90° 0' 0.000" | 90° 0' 0.000" | Start to End | Start to End | Straight |  | 0 | 0 | 0 | 0 | 0 | 0 | 2 | Pipe | STORM | 450x450 | Rectangular | 2 | 0
C-60 | 600 x 450 mm Concret [...] | STORM | 34.822 | 34.802 | 0.09% | MH-4877 | MH-4878 | 440050.0793 | 1826719.7984 | 440027.4404 | 1826719.7984 | Basic | No | 600 | 450.000mm | 125.000mm | AV D1 LHS | 0+101.83 | 0+124.47 | 0.0717 | 0.0717 | Z4_ FRL | 2.1925 | 2.5287 | 2.1925 | 2.5287 | 22.6389 | 22.6389 | 21.4396 | 21.4396 | 270° 0' 0.000" | 270° 0' 0.000" | Start to End | Start to End | Straight |  | 0 | 0 | 0 | 0 | 0 | 0 | 2 | Pipe | STORM | 600x450 | Rectangular | 2 | 0
C-98 | 600 x 450 mm Concret [...] | STORM | 34.844 | 34.822 | 0.09% | MH-4876 | MH-4877 | 440073.8001 | 1826719.7921 | 440050.0793 | 1826719.7984 | Basic | No | 600 | 450.000mm | 125.000mm | AV D1 LHS | 0+078.11 | 0+101.83 | 0.0654 | 0.0717 | Z4_ FRL | 1.8314 | 2.1925 | 1.8314 | 2.1925 | 23.7209 | 23.7209 | 22.5217 | 22.5217 | 270° 0' 54.908" | 270° 0' 54.908" | Start to End | Start to End | Straight |  | 0 | 0 | 0 | 0 | 0 | 0 | 2 | Pipe | STORM | 600x450 | Rectangular | 2 | 0
C-1040 | 450 x 450 mm Concret [...] | STORM | 37.061 | 36.996 | 0.33% | MH-447 | MH-4907 | 439894.7097 | 1826719.7171 | 439914.1717 | 1826719.7171 | Basic | No | 450 | 450.000mm | 125.000mm | AV D1 LHS | 0+257.20 | 0+237.74 | -0.0096 | -0.0096 | Z4_ FRL | 1.0771 | 1.1205 | 1.1205 | 1.0771 | 19.462 | 19.4621 | 18.2643 | 18.2644 | 90° 0' 0.000" | 90° 0' 0.000" | Start to End | Start to End | Straight |  | 0 | 0 | 0 | 0 | 0 | 0 | 2 | Pipe | STORM | 450x450 | Rectangular | 2 | 0
C-618 | 450 x 450 mm Concret [...] | STORM | 36.483 | 36.415 | 0.33% | MH-4910 | MH-4911 | 439972.7808 | 1826719.7171 | 439993.1042 | 1826719.9421 | Basic | No | 450 | 450.000mm | 125.000mm | AV D1 LHS | 0+179.13 | 0+158.81 | -0.0096 | 0.2154 | Z4_ FRL | 1.0277 | 1.2636 | 1.2636 | 1.077 | 20.3235 | 20.3236 | 19.1269 | 19.127 | 89° 21' 56.536" | 89° 21' 56.536" | Start to End | Start to End | Straight |  | 0 | 0 | 0 | 0 | 0 | 0 | 2 | Pipe | STORM | 450x450 | Rectangular | 2 | 0
C-980 | 450 x 450 mm Concret [...] | STORM | 37.858 | 37.81 | 0.25% | MH-4473 | MH-4474 | 439959.0251 | 1826485.9076 | 439959.0251 | 1826466.573 | Basic | No | 450 | 450.000mm | 125.000mm | AV D7 LHS | 0+089.90 | 0+109.24 | -0.0066 | -0.0151 | Z4_ FRL | 1.0771 | 1.2058 | 1.2058 | 1.0771 | 19.3346 | 19.3347 | 18.1347 | 18.1347 | 180° 0' 0.000" | 180° 0' 0.000" | Start to End | Start to End | Straight |  | 0 | 0 | 0 | 0 | 0 | 0 | 2 | Pipe | STORM | 450x450 | Rectangular | 2 | 0
C-734 | 450 x 450 mm Concret [...] | STORM | 38.034 | 37.987 | 0.25% | MH-4472 | MH-4473 | 439959.0251 | 1826504.6163 | 439959.0251 | 1826485.9076 | Basic | No | 450 | 450.000mm | 125.000mm | AV D7 LHS | 0+071.19 | 0+089.90 | 0.0016 | -0.0066 | Z4_ FRL | 1.0768 | 1.1413 | 1.1413 | 1.0768 | 18.7087 | 18.7088 | 17.5121 | 17.5122 | 180° 0' 0.000" | 180° 0' 0.000" | Start to End | Start to End | Straight |  | 0 | 0 | 0 | 0 | 0 | 0 | 2 | Pipe | STORM | 450x450 | Rectangular | 2 | 0
C-853 | 450 x 450 mm Concret [...] | STORM | 38.143 | 38.098 | 0.25% | MH-4471 | MH-4472 | 439959.0251 | 1826522.3255 | 439959.0251 | 1826504.6163 | Basic | No | 450 | 450.000mm | 125.000mm | AV D7 LHS | 0+053.48 | 0+071.19 | 0.0094 | 0.0016 | Z4_ FRL | 1.0773 | 1.1378 | 1.1378 | 1.0773 | 17.7092 | 17.7092 | 16.511 | 16.511 | 180° 0' 0.000" | 180° 0' 0.000" | Start to End | Start to End | Straight |  | 0 | 0 | 0 | 0 | 0 | 0 | 2 | Pipe | STORM | 450x450 | Rectangular | 2 | 0
C-601 | 450 x 450 mm Concret [...] | STORM | 38.252 | 38.204 | 0.25% | MH-4470 | MH-4471 | 439959.0251 | 1826541.4365 | 439959.0251 | 1826522.3255 | Basic | No | 450 | 450.000mm | 125.000mm | AV D7 LHS | 0+034.37 | 0+053.48 | 0.0179 | 0.0094 | Z4_ FRL | 1.0768 | 1.1427 | 1.1427 | 1.0768 | 19.111 | 19.1111 | 17.9112 | 17.9112 | 180° 0' 0.000" | 180° 0' 0.000" | Start to End | Start to End | Straight |  | 0 | 0 | 0 | 0 | 0 | 0 | 2 | Pipe | STORM | 450x450 | Rectangular | 2 | 0
C-991 | 450 x 450 mm Concret [...] | STORM | 38.369 | 38.32 | 0.25% | MH-82 | MH-4470 | 439959.0251 | 1826561.3184 | 439959.0251 | 1826541.4365 | Basic | No | 450 | 450.000mm | 125.000mm | AV D7 LHS | 0+014.49 | 0+034.37 | 0.0266 | 0.0179 | Z4_ FRL | 1.0747 | 1.1442 | 1.1442 | 1.0747 | 19.8819 | 19.882 | 18.6852 | 18.6853 | 180° 0' 0.000" | 180° 0' 0.000" | Start to End | Start to End | Straight |  | 0 | 0 | 0 | 0 | 0 | 0 | 2 | Pipe | STORM | 450x450 | Rectangular | 2 | 0
C-859 | 450 x 450 mm Concret [...] | STORM | 37.415 | 37.37 | 0.25% | MH-87 | MH-4500 | 439996.4865 | 1826521.7004 | 439996.4865 | 1826503.6611 | Basic | No | 450 | 450.000mm | 125.000mm | AV D8 LHS | 0+054.12 | 0+072.16 | 0.0441 | 0.0692 | Z4_ FRL | 1.077 | 1.1406 | 1.1406 | 1.077 | 18.0393 | 18.0393 | 16.841 | 16.8411 | 180° 0' 0.000" | 180° 0' 0.000" | Start to End | Start to End | Straight |  | 0 | 0 | 0 | 0 | 0 | 0 | 2 | Pipe | STORM | 450x450 | Rectangular | 2 | 0
C-1005 | 450 x 450 mm Concret [...] | STORM | 37.524 | 37.479 | 0.25% | MH-4498 | MH-87 | 439996.4865 | 1826539.9903 | 439996.4865 | 1826521.7004 | Basic | No | 450 | 450.000mm | 125.000mm | AV D8 LHS | 0+035.83 | 0+054.12 | 0.0187 | 0.0441 | Z4_ FRL | 1.0766 | 1.1418 | 1.1418 | 1.0766 | 18.2899 | 18.2899 | 17.0901 | 17.0902 | 180° 0' 0.000" | 180° 0' 0.000" | Start to End | Start to End | Straight |  | 0 | 0 | 0 | 0 | 0 | 0 | 2 | Pipe | STORM | 450x450 | Rectangular | 2 | 0
C-607 | 450 x 450 mm Concret [...] | STORM | 37.641 | 37.589 | 0.25% | MH-4497 | MH-4498 | 439996.4865 | 1826560.8689 | 439996.4865 | 1826539.9903 | Basic | No | 450 | 450.000mm | 125.000mm | AV D8 LHS | 0+014.95 | 0+035.83 | -0.0102 | 0.0187 | Z4_ FRL | 1.0768 | 1.1506 | 1.1506 | 1.0768 | 20.8786 | 20.8787 | 19.6818 | 19.6818 | 180° 0' 0.000" | 180° 0' 0.000" | Start to End | Start to End | Straight |  | 0 | 0 | 0 | 0 | 0 | 0 | 2 | Pipe | STORM | 450x450 | Rectangular | 2 | 0
C-516 | 450 x 450 mm Concret [...] | STORM | 37.342 | 37.294 | 0.25% | MH-4500 | MH-4501 | 439996.4865 | 1826503.6611 | 439996.4865 | 1826484.5858 | Basic | No | 450 | 450.000mm | 125.000mm | AV D8 LHS | 0+072.16 | 0+091.23 | 0.0692 | 0.0956 | Z4_ FRL | 1.0752 | 1.105 | 1.105 | 1.0775 | 19.0754 | 19.0754 | 17.8771 | 17.8772 | 180° 0' 0.000" | 180° 0' 0.000" | Start to End | Start to End | Straight |  | 0 | 0 | 0 | 0 | 0 | 0 | 2 | Pipe | STORM | 450x450 | Rectangular | 2 | 0
C-978 | 450 x 450 mm Concret [...] | STORM | 37.177 | 37.132 | 0.26% | MH-4501 | MH-4502 | 439996.4865 | 1826484.5858 | 439996.4865 | 1826467.1171 | Basic | No | 450 | 450.000mm | 125.000mm | AV D8 LHS | 0+091.23 | 0+108.70 | 0.0956 | 0.1199 | Z4_ FRL | 1.047 | 1.2235 | 1.1945 | 1.0685 | 17.6962 | 17.6963 | 16.7205 | 16.7205 | 180° 0' 0.000" | 180° 0' 0.000" | Start to End | Start to End | Straight |  | 0 | 0 | 0 | 0 | 0 | 0 | 2 | Pipe | STORM | 450x450 | Rectangular | 2 | 0
C-78 | 750 x 600 mm Concret [...] | STORM | 35.134 | 35.114 | 0.1% | MH-4454 | MH-4455 | 440217.5999 | 1826275.5671 | 440217.5999 | 1826255.5671 | Basic | No | 750 | 600.000mm | 150.000mm | TR A3 LHS | 0+119.97 | 0+139.97 | 0.0613 | 0.0374 | Z4_ FRL | 1.1392 | 1.215 | 1.1392 | 1.215 | 20 | 20 | 18.801 | 18.8011 | 180° 0' 0.000" | 180° 0' 0.000" | Start to End | Start to End | Straight |  | 0 | 0 | 0 | 0 | 0 | 0 | 2 | Pipe | STORM | 750x600 | Rectangular | 2 | 0
C-52 | 900 x 750 mm Concret [...] | STORM | 34.924 | 34.904 | 0.1% | MH-4457 | MH-4458 | 440217.5249 | 1826215.5671 | 440217.5249 | 1826195.5671 | Basic | No | 900 | 750.000mm | 150.000mm | TR A3 LHS | 0+179.97 | 0+199.97 | 0.0646 | 0.0407 | Z4_ FRL | 1.2563 | 1.324 | 1.324 | 1.2563 | 20 | 20 | 18.8012 | 18.8012 | 180° 0' 0.000" | 180° 0' 0.000" | Start to End | Start to End | Straight |  | 0 | 0 | 0 | 0 | 0 | 0 | 2 | Pipe | STORM | 900x750 | Rectangular | 2 | 0
C-277 | 600 x 450 mm Concret [...] | STORM | 35.324 | 35.304 | 0.1% | MH-74 | MH-4453 | 440217.6999 | 1826315.6602 | 440217.6999 | 1826295.5671 | Basic | No | 600 | 450.000mm | 125.000mm | TR A3 LHS | 0+079.88 | 0+099.97 | 0.0092 | -0.0148 | Z4_ FRL | 1.0783 | 1.1057 | 1.0783 | 1.1057 | 20.0931 | 20.0931 | 18.894 | 18.894 | 180° 0' 0.000" | 180° 0' 0.000" | Start to End | Start to End | Straight |  | 0 | 0 | 0 | 0 | 0 | 0 | 2 | Pipe | STORM | 600x450 | Rectangular | 2 | 0
C-245 | 900 x 900 mm Concret [...] | STORM | 34.624 | 34.608 | 0.09% | MH-390 | <None> | 440217.4999 | 1826161.0608 | 440214.85 | 1826142.8169 | Basic | No | 900 | 900.000mm | 175.000mm | TR A3 LHS | 0+234.47 | 0+252.72 | 0.0244 | 2.6525 | Z4_ FRL | 0.9397 | 1.0922 | 1.0246 | 1.0922 | 18.4389 | 18.4389 | 17.8274 | 17.8274 | 188° 15' 51.752" | 188° 15' 51.752" | Start to End | Start to End | Straight |  | 0 | 0 | 0 | 0 | 0 | 0 | 2 | Pipe | STORM | 900x900 | Rectangular | 3 | 0
C-142 | 900 x 900 mm Concret [...] | STORM | 34.754 | 34.734 | 0.1% | MH-4458 | MH-4459 | 440217.4999 | 1826195.5671 | 440217.4999 | 1826176.0411 | Basic | No | 900 | 900.000mm | 175.000mm | TR A3 LHS | 0+199.97 | 0+219.49 | 0.0657 | 0.0423 | Z4_ FRL | 1.0659 | 1.2308 | 1.2308 | 1.0659 | 19.526 | 19.526 | 18.3272 | 18.3273 | 180° 0' 0.000" | 180° 0' 0.000" | Start to End | Start to End | Straight |  | 0 | 0 | 0 | 0 | 0 | 0 | 2 | Pipe | STORM | 900x900 | Rectangular | 2 | 0
C-77 | 750 x 600 mm Concret [...] | STORM | 35.154 | 35.134 | 0.1% | MH-4453 | MH-4454 | 440217.5999 | 1826295.5671 | 440217.5999 | 1826275.5671 | Basic | No | 750 | 600.000mm | 150.000mm | TR A3 LHS | 0+099.97 | 0+119.97 | 0.0852 | 0.0613 | Z4_ FRL | 1.0787 | 1.1392 | 1.0787 | 1.1392 | 20 | 20 | 18.801 | 18.8011 | 180° 0' 0.000" | 180° 0' 0.000" | Start to End | Start to End | Straight |  | 0 | 0 | 0 | 0 | 0 | 0 | 2 | Pipe | STORM | 750x600 | Rectangular | 2 | 0
C-51 | 900 x 600 mm Concret [...] | STORM | 35.114 | 35.094 | 0.1% | MH-4455 | MH-4456 | 440217.5249 | 1826255.5671 | 440217.5249 | 1826235.5671 | Basic | No | 900 | 600.000mm | 150.000mm | TR A3 LHS | 0+139.97 | 0+159.97 | 0.1124 | 0.0885 | Z4_ FRL | 1.2135 | 1.2894 | 1.2135 | 1.2894 | 20 | 20 | 18.8012 | 18.8012 | 180° 0' 0.000" | 180° 0' 0.000" | Start to End | Start to End | Straight |  | 0 | 0 | 0 | 0 | 0 | 0 | 2 | Pipe | STORM | 900x600 | Rectangular | 2 | 0
C-122 | 900 x 900 mm Concret [...] | STORM | 34.674 | 34.624 | 0.33% | MH-4459 | MH-390 | 440217.4999 | 1826176.0411 | 440217.4999 | 1826161.0608 | Basic | No | 900 | 900.000mm | 175.000mm | TR A3 LHS | 0+219.49 | 0+234.47 | 0.0423 | 0.0244 | Z4_ FRL | 1.024 | 1.1259 | 1.1259 | 1.0246 | 14.9803 | 14.9804 | 13.7845 | 13.7846 | 180° 0' 0.000" | 180° 0' 0.000" | Start to End | Start to End | Straight |  | 0 | 0 | 0 | 0 | 0 | 0 | 2 | Pipe | STORM | 900x900 | Rectangular | 2 | 0
C-388 | 450 x 450 mm Concret [...] | STORM | 35.398 | 35.349 | 0.28% | MH-388 | MH-4451 | 440217.7749 | 1826353.8354 | 440217.7749 | 1826336.2894 | Basic | No | 450 | 450.000mm | 125.000mm | TR A3 LHS | 0+041.70 | 0+059.25 | -0.0201 | -0.0411 | Z4_ FRL | 1.0796 | 1.0837 | 1.0837 | 1.082 | 17.546 | 17.5461 | 16.3479 | 16.348 | 180° 0' 0.000" | 180° 0' 0.000" | Start to End | Start to End | Straight |  | 0 | 0 | 0 | 0 | 0 | 0 | 2 | Pipe | STORM | 450x450 | Rectangular | 2 | 0
C-329 | 450 x 450 mm Concret [...] | STORM | 35.349 | 35.324 | 0.12% | MH-4451 | MH-74 | 440217.7749 | 1826336.2894 | 440217.7749 | 1826315.6602 | Basic | No | 450 | 450.000mm | 125.000mm | TR A3 LHS | 0+059.25 | 0+079.88 | -0.0411 | -0.0658 | Z4_ FRL | 1.0764 | 1.082 | 1.082 | 1.0798 | 20.6292 | 20.6292 | 19.4301 | 19.4301 | 180° 0' 0.000" | 180° 0' 0.000" | Start to End | Start to End | Straight |  | 0 | 0 | 0 | 0 | 0 | 0 | 2 | Pipe | STORM | 450x450 | Rectangular | 2 | 0
C-180 | 900 x 750 mm Concret [...] | STORM | 34.944 | 34.924 | 0.1% | MH-4456 | MH-4457 | 440217.5249 | 1826235.5671 | 440217.5249 | 1826215.5671 | Basic | No | 900 | 750.000mm | 150.000mm | TR A3 LHS | 0+159.97 | 0+179.97 | 0.0885 | 0.0646 | Z4_ FRL | 1.2894 | 1.3253 | 1.2894 | 1.324 | 20 | 20 | 18.8012 | 18.8012 | 180° 0' 0.000" | 180° 0' 0.000" | Start to End | Start to End | Straight |  | 0 | 0 | 0 | 0 | 0 | 0 | 2 | Pipe | STORM | 900x750 | Rectangular | 2 | 0
C-319 | 900 x 900 mm Concret [...] | STORM | 34.78 | 34.763 | 0.09% | MH-389 | <None> | 440198.9499 | 1826161.2865 | 440201.6534 | 1826142.817 | Basic | No | 900 | 900.000mm | 175.000mm | TR A3 RHS | 0+234.28 | 0+252.75 | -0.275 | -2.9785 | Z4_ FRL | 0.779 | 0.9385 | 0.8691 | 0.9385 | 18.67 | 18.67 | 18.0584 | 18.0584 | 171° 40' 20.349" | 171° 40' 20.349" | Start to End | Start to End | Straight |  | 0 | 0 | 0 | 0 | 0 | 0 | 2 | Pipe | STORM | 900x900 | Rectangular | 3 | 0
C-385 | 450 x 450 mm Concret [...] | STORM | 35.492 | 35.442 | 0.28% | MH-387 | MH-4440 | 440198.6749 | 1826353.4743 | 440198.6749 | 1826335.5671 | Basic | No | 450 | 450.000mm | 125.000mm | TR A3 RHS | 0+042.09 | 0+060.00 | 0 | 0 | Z4_ FRL | 0.9846 | 0.9884 | 0.9884 | 0.9874 | 17.9072 | 17.9072 | 16.7091 | 16.7092 | 180° 0' 0.000" | 180° 0' 0.000" | Start to End | Start to End | Straight |  | 0 | 0 | 0 | 0 | 0 | 0 | 2 | Pipe | STORM | 450x450 | Rectangular | 2 | 0
C-315 | 900 x 750 mm Concret [...] | STORM | 35.02 | 35 | 0.1% | MH-4446 | MH-4447 | 440198.9249 | 1826215.5671 | 440198.9249 | 1826195.5671 | Basic | No | 900 | 750.000mm | 150.000mm | TR A3 RHS | 0+180.00 | 0+200.00 | -0.25 | -0.25 | Z4_ FRL | 1.1603 | 1.228 | 1.228 | 1.1603 | 20 | 20 | 18.8012 | 18.8012 | 180° 0' 0.000" | 180° 0' 0.000" | Start to End | Start to End | Straight |  | 0 | 0 | 0 | 0 | 0 | 0 | 2 | Pipe | STORM | 900x750 | Rectangular | 2 | 0
C-70 | 900 x 600 mm Concret [...] | STORM | 35.23 | 35.21 | 0.1% | MH-4443 | MH-4444 | 440198.9249 | 1826275.5671 | 440198.9249 | 1826255.5671 | Basic | No | 900 | 600.000mm | 150.000mm | TR A3 RHS | 0+120.00 | 0+140.00 | -0.25 | -0.25 | Z4_ FRL | 1.0417 | 1.1175 | 1.0417 | 1.1175 | 20 | 20 | 18.8012 | 18.8012 | 180° 0' 0.000" | 180° 0' 0.000" | Start to End | Start to End | Straight |  | 0 | 0 | 0 | 0 | 0 | 0 | 2 | Pipe | STORM | 900x600 | Rectangular | 2 | 0
C-365 | 900 x 900 mm Concret [...] | STORM | 34.827 | 34.78 | 0.33% | MH-4448 | MH-389 | 440198.9499 | 1826175.5502 | 440198.9499 | 1826161.2865 | Basic | No | 900 | 900.000mm | 175.000mm | TR A3 RHS | 0+220.01 | 0+234.28 | -0.275 | -0.275 | Z4_ FRL | 0.8688 | 0.9671 | 0.9671 | 0.8691 | 14.2636 | 14.2637 | 13.0678 | 13.0678 | 180° 0' 0.000" | 180° 0' 0.000" | Start to End | Start to End | Straight |  | 0 | 0 | 0 | 0 | 0 | 0 | 2 | Pipe | STORM | 900x900 | Rectangular | 2 | 0
C-353 | 450 x 450 mm Concret [...] | STORM | 35.442 | 35.42 | 0.11% | MH-4440 | MH-4441 | 440198.6749 | 1826335.5671 | 440198.6749 | 1826315.5671 | Basic | No | 450 | 450.000mm | 125.000mm | TR A3 RHS | 0+060.00 | 0+080.00 | 0 | 0 | Z4_ FRL | 0.9813 | 0.9874 | 0.9874 | 0.9838 | 20 | 20 | 18.8008 | 18.8008 | 180° 0' 0.000" | 180° 0' 0.000" | Start to End | Start to End | Straight |  | 0 | 0 | 0 | 0 | 0 | 0 | 2 | Pipe | STORM | 450x450 | Rectangular | 2 | 0
C-2 | 900 x 750 mm Concret [...] | STORM | 35.04 | 35.02 | 0.1% | MH-4445 | MH-4446 | 440198.9249 | 1826235.5671 | 440198.9249 | 1826215.5671 | Basic | No | 900 | 750.000mm | 150.000mm | TR A3 RHS | 0+160.00 | 0+180.00 | -0.25 | -0.25 | Z4_ FRL | 1.1934 | 1.2293 | 1.1934 | 1.228 | 20 | 20 | 18.8012 | 18.8012 | 180° 0' 0.000" | 180° 0' 0.000" | Start to End | Start to End | Straight |  | 0 | 0 | 0 | 0 | 0 | 0 | 2 | Pipe | STORM | 900x750 | Rectangular | 2 | 0
C-90 | 600 x 450 mm Concret [...] | STORM | 35.42 | 35.4 | 0.1% | MH-4441 | MH-4442 | 440198.7499 | 1826315.5671 | 440198.7499 | 1826295.5671 | Basic | No | 600 | 450.000mm | 125.000mm | TR A3 RHS | 0+080.00 | 0+100.00 | -0.075 | -0.075 | Z4_ FRL | 0.9823 | 1.0097 | 0.9823 | 1.0097 | 20 | 20 | 18.8008 | 18.8009 | 180° 0' 0.000" | 180° 0' 0.000" | Start to End | Start to End | Straight |  | 0 | 0 | 0 | 0 | 0 | 0 | 2 | Pipe | STORM | 600x450 | Rectangular | 2 | 0
C-71 | 900 x 600 mm Concret [...] | STORM | 35.21 | 35.19 | 0.1% | MH-4444 | MH-4445 | 440198.9249 | 1826255.5671 | 440198.9249 | 1826235.5671 | Basic | No | 900 | 600.000mm | 150.000mm | TR A3 RHS | 0+140.00 | 0+160.00 | -0.25 | -0.25 | Z4_ FRL | 1.1175 | 1.1934 | 1.1175 | 1.1934 | 20 | 20 | 18.8012 | 18.8012 | 180° 0' 0.000" | 180° 0' 0.000" | Start to End | Start to End | Straight |  | 0 | 0 | 0 | 0 | 0 | 0 | 2 | Pipe | STORM | 900x600 | Rectangular | 2 | 0
C-49 | 600 x 600 mm Concret [...] | STORM | 35.25 | 35.23 | 0.1% | MH-4442 | MH-4443 | 440198.7499 | 1826295.5671 | 440198.7499 | 1826275.5671 | Basic | No | 600 | 600.000mm | 125.000mm | TR A3 RHS | 0+100.00 | 0+120.00 | -0.075 | -0.075 | Z4_ FRL | 1.0097 | 1.0702 | 1.0097 | 1.0702 | 20 | 20 | 18.8008 | 18.8009 | 180° 0' 0.000" | 180° 0' 0.000" | Start to End | Start to End | Straight |  | 0 | 0 | 0 | 0 | 0 | 0 | 2 | Pipe | STORM | 600x600 | Rectangular | 2 | 0
C-253 | 900 x 600 mm Concret [...] | STORM | 32.86 | 32.821 | 0.17% | MH-2374 | MH-2376 | 440052.8042 | 1827088.0275 | 440076.3588 | 1827088.0275 | Basic | No | 900 | 600.000mm | 150.000mm | TR B5 LHS | 0+446.86 | 0+423.30 | 0.1891 | 0.1777 | Z4_ FRL | 1.3156 | 1.4921 | 1.3598 | 1.4444 | 23.5546 | 23.5546 | 22.3566 | 22.3566 | 90° 0' 0.000" | 90° 0' 0.000" | Start to End | Start to End | Straight |  | 0 | 0 | 0 | 0 | 0 | 0 | 2 | Pipe | STORM | 900x600 | Rectangular | 2 | 0
C-930 | 750 x 600 mm Concret [...] | STORM | 30.23 | 30.171 | 0.33% | MH-2539 | MH-2541 | 440415.4586 | 1827087.9525 | 440433.325 | 1827087.9525 | Basic | No | 750 | 600.000mm | 150.000mm | TR B5 LHS | 0+084.20 | 0+066.34 | -0.0614 | -0.0701 | Z4_ FRL | 1.2793 | 1.5717 | 1.5717 | 1.2886 | 17.8664 | 17.8665 | 16.6698 | 16.6699 | 90° 0' 0.000" | 90° 0' 0.000" | Start to End | Start to End | Straight |  | 0 | 0 | 0 | 0 | 0 | 0 | 2 | Pipe | STORM | 750x600 | Rectangular | 2 | 0
C-931 | 450 x 450 mm Concret [...] | STORM | 34.42 | 34.383 | 0.21% | MH-2345 | MH-2346 | 439946.1848 | 1827087.7775 | 439964.0646 | 1827087.7775 | Basic | No | 450 | 450.000mm | 125.000mm | TR B5 LHS | 0+553.48 | 0+535.60 | -0.0093 | -0.018 | Z4_ FRL | 1.3187 | 1.834 | 1.834 | 1.3611 | 17.8798 | 17.8798 | 16.6812 | 16.6813 | 90° 0' 0.000" | 90° 0' 0.000" | Start to End | Start to End | Straight |  | 0 | 0 | 0 | 0 | 0 | 0 | 2 | Pipe | STORM | 450x450 | Rectangular | 2 | 0
C-227 | 900 x 900 mm Concret [...] | STORM | 30.957 | 30.937 | 0.09% | MH-2385 | MH-2387 | 440232.7499 | 1827088.0025 | 440253.8738 | 1827088.0525 | Basic | No | 900 | 900.000mm | 175.000mm | TR B5 LHS | 0+266.91 | 0+245.79 | 0.077 | 0.1168 | Z4_ FRL | 1.4282 | 1.63 | 1.4678 | 1.63 | 21.1239 | 21.1239 | 19.9251 | 19.9251 | 89° 51' 51.774" | 89° 51' 51.774" | Start to End | Start to End | Straight |  | 0 | 0 | 0 | 0 | 0 | 0 | 2 | Pipe | STORM | 900x900 | Rectangular | 2 | 0
C-472 | 750 x 600 mm Concret [...] | STORM | 30.781 | 30.737 | 0.28% | MH-2530 | MH-2531 | 440363.8249 | 1827087.9525 | 440379.7251 | 1827087.9525 | Basic | No | 750 | 600.000mm | 150.000mm | TR B5 LHS | 0+135.84 | 0+119.94 | -0.0364 | -0.0441 | Z4_ FRL | 1.4024 | 1.5966 | 1.4264 | 1.4331 | 15.9002 | 15.9003 | 14.7031 | 14.7032 | 90° 0' 0.000" | 90° 0' 0.000" | Start to End | Start to End | Straight |  | 0 | 0 | 0 | 0 | 0 | 0 | 2 | Pipe | STORM | 750x600 | Rectangular | 2 | 0
C-625 | 450 x 450 mm Concret [...] | STORM | 33.465 | 33.43 | 0.32% | MH-2362 | MH-2370 | 439992.6542 | 1827087.7775 | 440003.7542 | 1827087.7775 | Basic | No | 450 | 450.000mm | 125.000mm | TR B5 LHS | 0+507.01 | 0+495.91 | -0.0318 | -0.0372 | Z4_ FRL | 1.1654 | 1.485 | 1.4132 | 1.1869 | 11.1 | 11.1001 | 9.9022 | 9.9023 | 90° 0' 0.000" | 90° 0' 0.000" | Start to End | Start to End | Straight |  | 0 | 0 | 0 | 0 | 0 | 0 | 2 | Pipe | STORM | 450x450 | Rectangular | 2 | 0
C-906 | 900 x 600 mm Concret [...] | STORM | 32.743 | 32.679 | 0.26% | MH-2376 | MH-2377 | 440076.3588 | 1827088.0275 | 440100.8042 | 1827088.0275 | Basic | No | 900 | 600.000mm | 150.000mm | TR B5 LHS | 0+423.30 | 0+398.86 | 0.1777 | 0.1659 | Z4_ FRL | 1.2982 | 1.5224 | 1.5224 | 1.3725 | 24.4454 | 24.4455 | 23.2486 | 23.2486 | 90° 0' 0.000" | 90° 0' 0.000" | Start to End | Start to End | Straight |  | 0 | 0 | 0 | 0 | 0 | 0 | 2 | Pipe | STORM | 900x600 | Rectangular | 2 | 0
C-481 | 900 x 750 mm Concret [...] | STORM | 32.035 | 31.985 | 0.23% | MH-2380 | MH-2381 | 440142.8249 | 1827088.0275 | 440164.706 | 1827088.0275 | Basic | No | 900 | 750.000mm | 150.000mm | TR B5 LHS | 0+356.84 | 0+334.95 | 0.1455 | 0.1349 | Z4_ FRL | 1.1966 | 1.4308 | 1.2631 | 1.1966 | 21.8811 | 21.8812 | 20.6838 | 20.6839 | 90° 0' 0.000" | 90° 0' 0.000" | Start to End | Start to End | Straight |  | 0 | 0 | 0 | 0 | 0 | 0 | 2 | Pipe | STORM | 900x750 | Rectangular | 2 | 0
C-529 | 900 x 750 mm Concret [...] | STORM | 31.549 | 31.488 | 0.25% | MH-2382 | MH-2383 | 440184.8249 | 1827088.0275 | 440209.2439 | 1827088.0275 | Basic | No | 900 | 750.000mm | 150.000mm | TR B5 LHS | 0+314.84 | 0+290.42 | 0.1252 | 0.1134 | Z4_ FRL | 1.2247 | 1.4507 | 1.2847 | 1.2247 | 24.419 | 24.4191 | 23.222 | 23.2221 | 90° 0' 0.000" | 90° 0' 0.000" | Start to End | Start to End | Straight |  | 0 | 0 | 0 | 0 | 0 | 0 | 2 | Pipe | STORM | 900x750 | Rectangular | 2 | 0
C-993 | 750 x 450 mm Concret [...] | STORM | 31.237 | 31.19 | 0.33% | MH-2527 | MH-2528 | 440319.7251 | 1827087.9275 | 440333.8249 | 1827087.9275 | Basic | No | 750 | 450.000mm | 125.000mm | TR B5 LHS | 0+179.94 | 0+165.84 | -0.0401 | -0.0469 | Z4_ FRL | 1.4197 | 1.6894 | 1.6894 | 1.4346 | 14.0998 | 14.0999 | 12.9031 | 12.9032 | 90° 0' 0.000" | 90° 0' 0.000" | Start to End | Start to End | Straight |  | 0 | 0 | 0 | 0 | 0 | 0 | 2 | Pipe | STORM | 750x450 | Rectangular | 2 | 0
C-130 | 750 x 900 mm Concret [...] | STORM | 29.721 | 29.705 | 0.1% | MH-2541 | MH-2542 | 440433.325 | 1827087.9525 | 440449.1373 | 1827087.9525 | Basic | No | 750 | 900.000mm | 150.000mm | TR B5 LHS | 0+066.34 | 0+050.52 | -0.0701 | -0.0777 | Z4_ FRL | 1.394 | 1.5672 | 1.4386 | 1.5368 | 15.8123 | 15.8123 | 14.6134 | 14.6134 | 90° 0' 0.000" | 90° 0' 0.000" | Start to End | Start to End | Straight |  | 0 | 0 | 0 | 0 | 0 | 0 | 2 | Pipe | STORM | 750x900 | Rectangular | 2 | 0
C-738 | 450 x 450 mm Concret [...] | STORM | 34.383 | 34.357 | 0.17% | MH-2346 | MH-2347 | 439964.0646 | 1827087.7775 | 439979.7251 | 1827087.7775 | Basic | No | 450 | 450.000mm | 125.000mm | TR B5 LHS | 0+535.60 | 0+519.94 | -0.018 | -0.0256 | Z4_ FRL | 1.092 | 1.5296 | 1.3611 | 1.092 | 15.6605 | 15.6605 | 14.4617 | 14.4617 | 90° 0' 0.000" | 90° 0' 0.000" | Start to End | Start to End | Straight |  | 0 | 0 | 0 | 0 | 0 | 0 | 2 | Pipe | STORM | 450x450 | Rectangular | 2 | 0
C-965 | 900 x 750 mm Concret [...] | STORM | 31.6 | 31.549 | 0.25% | MH-2381 | MH-2382 | 440164.706 | 1827088.0275 | 440184.8249 | 1827088.0025 | Basic | No | 900 | 750.000mm | 150.000mm | TR B5 LHS | 0+334.95 | 0+314.84 | 0.1349 | 0.1002 | Z4_ FRL | 1.2343 | 1.5816 | 1.5816 | 1.2844 | 20.1189 | 20.119 | 18.9219 | 18.922 | 90° 4' 16.307" | 90° 4' 16.307" | Start to End | Start to End | Straight |  | 0 | 0 | 0 | 0 | 0 | 0 | 2 | Pipe | STORM | 900x750 | Rectangular | 2 | 0
C-874 | 900 x 750 mm Concret [...] | STORM | 31.238 | 31.174 | 0.27% | MH-2383 | MH-2385 | 440209.2439 | 1827088.0275 | 440232.7499 | 1827088.0025 | Basic | No | 900 | 750.000mm | 150.000mm | TR B5 LHS | 0+290.42 | 0+266.91 | 0.1134 | 0.077 | Z4_ FRL | 1.3557 | 1.5057 | 1.4747 | 1.4258 | 23.506 | 23.5061 | 22.3092 | 22.3093 | 90° 3' 39.375" | 90° 3' 39.375" | Start to End | Start to End | Straight |  | 0 | 0 | 0 | 0 | 0 | 0 | 2 | Pipe | STORM | 900x750 | Rectangular | 2 | 0
C-1006 | 750 x 450 mm Concret [...] | STORM | 31.119 | 31.059 | 0.33% | MH-2528 | MH-2529 | 440333.8249 | 1827087.9275 | 440351.8878 | 1827087.9275 | Basic | No | 750 | 450.000mm | 125.000mm | TR B5 LHS | 0+165.84 | 0+147.77 | -0.0469 | -0.0557 | Z4_ FRL | 1.448 | 1.6446 | 1.5056 | 1.4568 | 18.0629 | 18.063 | 16.8662 | 16.8663 | 90° 0' 0.000" | 90° 0' 0.000" | Start to End | Start to End | Straight |  | 0 | 0 | 0 | 0 | 0 | 0 | 2 | Pipe | STORM | 750x450 | Rectangular | 2 | 0
C-299 | 900 x 900 mm Concret [...] | STORM | 29.645 | 29.63 | 0.1% | MH-2551 | MH-2552 | 440465.325 | 1827088.0525 | 440479.7251 | 1827088.0525 | Basic | No | 900 | 900.000mm | 175.000mm | TR B5 LHS | 0+034.34 | 0+019.94 | 0.0144 | 0.0075 | Z4_ FRL | 1.396 | 1.645 | 1.4226 | 1.645 | 14.4001 | 14.4001 | 13.2014 | 13.2014 | 90° 0' 0.000" | 90° 0' 0.000" | Start to End | Start to End | Straight |  | 0 | 0 | 0 | 0 | 0 | 0 | 2 | Pipe | STORM | 900x900 | Rectangular | 2 | 0
C-231 | 900 x 900 mm Concret [...] | STORM | 30.937 | 30.918 | 0.09% | MH-2387 | MH-2388 | 440253.8738 | 1827088.0525 | 440273.9237 | 1827088.0525 | Basic | No | 900 | 900.000mm | 175.000mm | TR B5 LHS | 0+245.79 | 0+225.74 | 0.1168 | 0.1071 | Z4_ FRL | 1.5103 | 1.686 | 1.63 | 1.5288 | 20.05 | 20.05 | 19.0761 | 19.0762 | 89° 59' 59.614" | 89° 59' 59.614" | Start to End | Start to End | Straight |  | 0 | 0 | 0 | 0 | 0 | 0 | 2 | Pipe | STORM | 900x900 | Rectangular | 2 | 0
C-1019 | 450 x 450 mm Concret [...] | STORM | 35.37 | 35.327 | 0.23% | MH-2343 | MH-2345 | 439927.2751 | 1827087.7775 | 439946.1848 | 1827087.7775 | Basic | No | 450 | 450.000mm | 125.000mm | TR B5 LHS | 0+572.39 | 0+553.48 | -0.0002 | -0.0093 | Z4_ FRL | 0.927 | 1.4501 | 1.2596 | 0.927 | 18.4597 | 18.4598 | 17.2613 | 17.2614 | 90° 0' 0.000" | 90° 0' 0.000" | Start to End | Start to End | Straight |  | 0 | 0 | 0 | 0 | 0 | 0 | 2 | Pipe | STORM | 450x450 | Rectangular | 2 | 0
C-620 | 750 x 600 mm Concret [...] | STORM | 30.627 | 30.569 | 0.33% | MH-2531 | MH-2538 | 440379.7251 | 1827087.9525 | 440397.325 | 1827087.9525 | Basic | No | 750 | 600.000mm | 150.000mm | TR B5 LHS | 0+119.94 | 0+102.34 | -0.0441 | -0.0527 | Z4_ FRL | 1.2858 | 1.5431 | 1.5431 | 1.2994 | 17.5999 | 17.6 | 16.4034 | 16.4034 | 90° 0' 0.000" | 90° 0' 0.000" | Start to End | Start to End | Straight |  | 0 | 0 | 0 | 0 | 0 | 0 | 2 | Pipe | STORM | 750x600 | Rectangular | 2 | 0
C-509 | 750 x 900 mm Concret [...] | STORM | 29.699 | 29.645 | 0.33% | MH-2542 | MH-2551 | 440449.1373 | 1827087.9525 | 440465.325 | 1827087.9525 | Basic | No | 750 | 900.000mm | 150.000mm | TR B5 LHS | 0+050.52 | 0+034.34 | -0.0777 | -0.0856 | Z4_ FRL | 1.3733 | 1.5442 | 1.5428 | 1.4471 | 16.1877 | 16.1878 | 14.9912 | 14.9913 | 90° 0' 0.000" | 90° 0' 0.000" | Start to End | Start to End | Straight |  | 0 | 0 | 0 | 0 | 0 | 0 | 2 | Pipe | STORM | 750x900 | Rectangular | 2 | 0
C-471 | 750 x 600 mm Concret [...] | STORM | 32.908 | 32.872 | 0.15% | MH-2372 | MH-2374 | 440028.8042 | 1827087.9525 | 440052.8042 | 1827087.9525 | Basic | No | 750 | 600.000mm | 150.000mm | TR B5 LHS | 0+470.86 | 0+446.86 | 0.1257 | 0.1141 | Z4_ FRL | 1.3108 | 1.5142 | 1.3636 | 1.3466 | 24 | 24 | 22.8016 | 22.8016 | 90° 0' 0.000" | 90° 0' 0.000" | Start to End | Start to End | Straight |  | 0 | 0 | 0 | 0 | 0 | 0 | 2 | Pipe | STORM | 750x600 | Rectangular | 2 | 0
C-598 | 900 x 600 mm Concret [...] | STORM | 32.241 | 32.194 | 0.22% | MH-2378 | MH-2380 | 440121.7485 | 1827088.0711 | 440142.8249 | 1827088.0275 | Basic | No | 900 | 600.000mm | 150.000mm | TR B5 LHS | 0+377.91 | 0+356.84 | 0.1993 | 0.1455 | Z4_ FRL | 1.2076 | 1.5698 | 1.5698 | 1.2541 | 21.0765 | 21.0766 | 19.8792 | 19.8793 | 90° 7' 6.621" | 90° 7' 6.621" | Start to End | Start to End | Straight |  | 0 | 0 | 0 | 0 | 0 | 0 | 2 | Pipe | STORM | 900x600 | Rectangular | 2 | 0
C-871 | 600 x 600 mm Concret [...] | STORM | 33.071 | 33.019 | 0.21% | MH-2370 | MH-2372 | 440003.7542 | 1827087.8525 | 440028.8042 | 1827087.8525 | Basic | No | 600 | 600.000mm | 125.000mm | TR B5 LHS | 0+495.91 | 0+470.86 | 0.0378 | 0.0257 | Z4_ FRL | 1.2658 | 1.5777 | 1.3871 | 1.28 | 25.05 | 25.0501 | 23.8518 | 23.8518 | 90° 0' 0.000" | 90° 0' 0.000" | Start to End | Start to End | Straight |  | 0 | 0 | 0 | 0 | 0 | 0 | 2 | Pipe | STORM | 600x600 | Rectangular | 2 | 0
C-232 | 750 x 450 mm Concret [...] | STORM | 31.868 | 31.848 | 0.1% | MH-2525 | MH-2527 | 440299.651 | 1827087.9275 | 440319.7251 | 1827087.9275 | Basic | No | 750 | 450.000mm | 125.000mm | TR B5 LHS | 0+200.01 | 0+179.94 | -0.0304 | -0.0401 | Z4_ FRL | 1.0784 | 1.2446 | 1.2446 | 1.0784 | 20.0741 | 20.0741 | 18.8751 | 18.8751 | 90° 0' 0.000" | 90° 0' 0.000" | Start to End | Start to End | Straight |  | 0 | 0 | 0 | 0 | 0 | 0 | 2 | Pipe | STORM | 750x450 | Rectangular | 2 | 0
C-17 | 900 x 900 mm Concret [...] | STORM | 29.63 | 29.616 | 0.1% | MH-2552 | MH-2553 | 440479.7251 | 1827088.0525 | 440494.4 | 1827088.0525 | Basic | No | 900 | 900.000mm | 175.000mm | TR B5 LHS | 0+019.94 | 0+005.26 | 0.0075 | 0.0004 | Z4_ FRL | 1.4999 | 1.6754 | 1.645 | 1.517 | 14.675 | 14.675 | 13.7011 | 13.7011 | 90° 0' 0.000" | 90° 0' 0.000" | Start to End | Start to End | Straight |  | 0 | 0 | 0 | 0 | 0 | 0 | 2 | Pipe | STORM | 900x900 | Rectangular | 2 | 0
C-532 | 900 x 600 mm Concret [...] | STORM | 32.646 | 32.582 | 0.31% | MH-2377 | MH-2378 | 440100.8042 | 1827088.0275 | 440121.7485 | 1827088.0711 | Basic | No | 900 | 600.000mm | 150.000mm | TR B5 LHS | 0+398.86 | 0+377.91 | 0.1659 | 0.1993 | Z4_ FRL | 1.2288 | 1.5203 | 1.4055 | 1.2288 | 20.9443 | 20.9444 | 19.7479 | 19.748 | 89° 52' 50.687" | 89° 52' 50.687" | Start to End | Start to End | Straight |  | 0 | 0 | 0 | 0 | 0 | 0 | 2 | Pipe | STORM | 900x600 | Rectangular | 2 | 0
C-138 | 750 x 450 mm Concret [...] | STORM | 31.883 | 31.868 | 0.1% | MH-2524 | MH-2525 | 440284.6999 | 1827087.9275 | 440299.651 | 1827087.9275 | Basic | No | 750 | 450.000mm | 125.000mm | TR B5 LHS | 0+214.96 | 0+200.01 | -0.0231 | -0.0304 | Z4_ FRL | 1.0533 | 1.2599 | 1.061 | 1.2446 | 14.9511 | 14.9511 | 13.7521 | 13.7521 | 90° 0' 0.000" | 90° 0' 0.000" | Start to End | Start to End | Straight |  | 0 | 0 | 0 | 0 | 0 | 0 | 2 | Pipe | STORM | 750x450 | Rectangular | 2 | 0
C-538 | 750 x 600 mm Concret [...] | STORM | 30.546 | 30.485 | 0.34% | MH-2538 | MH-2539 | 440397.325 | 1827087.9525 | 440415.4586 | 1827087.9525 | Basic | No | 750 | 600.000mm | 150.000mm | TR B5 LHS | 0+102.34 | 0+084.20 | -0.0527 | -0.0614 | Z4_ FRL | 1.2793 | 1.4649 | 1.3224 | 1.3167 | 18.1336 | 18.1337 | 16.9372 | 16.9372 | 90° 0' 0.000" | 90° 0' 0.000" | Start to End | Start to End | Straight |  | 0 | 0 | 0 | 0 | 0 | 0 | 2 | Pipe | STORM | 750x600 | Rectangular | 2 | 0
C-1021 | 450 x 450 mm Concret [...] | STORM | 33.857 | 33.813 | 0.34% | MH-2347 | MH-2362 | 439979.7251 | 1827087.7775 | 439992.6542 | 1827087.7775 | Basic | No | 450 | 450.000mm | 125.000mm | TR B5 LHS | 0+519.94 | 0+507.01 | -0.0256 | -0.0318 | Z4_ FRL | 1.0456 | 1.592 | 1.592 | 1.0652 | 12.9291 | 12.9292 | 11.7315 | 11.7315 | 90° 0' 0.000" | 90° 0' 0.000" | Start to End | Start to End | Straight |  | 0 | 0 | 0 | 0 | 0 | 0 | 2 | Pipe | STORM | 450x450 | Rectangular | 2 | 0
C-1022 | 750 x 450 mm Concret [...] | STORM | 30.971 | 30.931 | 0.34% | MH-2529 | MH-2530 | 440351.8878 | 1827087.9275 | 440363.8249 | 1827087.9275 | Basic | No | 750 | 450.000mm | 125.000mm | TR B5 LHS | 0+147.77 | 0+135.84 | -0.0557 | -0.0614 | Z4_ FRL | 1.3872 | 1.5448 | 1.5448 | 1.451 | 11.9371 | 11.9371 | 10.7404 | 10.7405 | 90° 0' 0.000" | 90° 0' 0.000" | Start to End | Start to End | Straight |  | 0 | 0 | 0 | 0 | 0 | 0 | 2 | Pipe | STORM | 750x450 | Rectangular | 2 | 0
C-827 | 600 x 450 mm Concret [...] | STORM | 32.999 | 32.932 | 0.34% | MH-2248 | MH-2249 | 440099.7251 | 1827098.8025 | 440119.7251 | 1827098.8025 | Basic | No | 600 | 450.000mm | 125.000mm | TR B5 RHS | 0+400.00 | 0+380.00 | 0.2 | 0.2 | Z4_ FRL | 1.0808 | 1.2374 | 1.2374 | 1.0808 | 20 | 20.0001 | 18.8028 | 18.803 | 90° 0' 0.000" | 90° 0' 0.000" | Start to End | Start to End | Straight |  | 0 | 0 | 0 | 0 | 0 | 0 | 2 | Pipe | STORM | 600x450 | Rectangular | 2 | 0
C-633 | 600 x 450 mm Concret [...] | STORM | 33.559 | 33.492 | 0.33% | MH-2242 | MH-2245 | 440019.5615 | 1827098.8025 | 440039.7251 | 1827098.8025 | Basic | No | 600 | 450.000mm | 125.000mm | TR B5 RHS | 0+480.16 | 0+460.00 | 0.2 | 0.2 | Z4_ FRL | 1.075 | 1.1163 | 1.1163 | 1.0802 | 20.1636 | 20.1637 | 18.9664 | 18.9665 | 90° 0' 0.000" | 90° 0' 0.000" | Start to End | Start to End | Straight |  | 0 | 0 | 0 | 0 | 0 | 0 | 2 | Pipe | STORM | 600x450 | Rectangular | 2 | 0
C-28 | 1,050 x 1,200 mm Con [...] | STORM | 30.312 | 30.29 | 0.09% | MH-2389 | MH-2391 | 440273.9499 | 1827098.5275 | 440297.4662 | 1827098.5289 | Basic | No | 1050 | 1200.000mm | 175.000mm | TR B5 RHS | 0+225.78 | 0+202.26 | -0.075 | -0.0736 | Z4_ FRL | 2.0028 | 2.0373 | 2.0028 | 2.027 | 23.5163 | 23.5163 | 22.3176 | 22.3176 | 89° 59' 47.792" | 89° 59' 47.792" | Start to End | Start to End | Straight |  | 0 | 0 | 0 | 0 | 0 | 0 | 2 | Pipe | STORM | 1,050x1,200 | Rectangular | 2 | 0
C-728 | 1,050 x 1,200 mm Con [...] | STORM | 29.975 | 29.908 | 0.34% | MH-2398 | MH-2399 | 440419.7251 | 1827098.5275 | 440439.7251 | 1827098.5275 | Basic | No | 1050 | 1200.000mm | 175.000mm | TR B5 RHS | 0+080.00 | 0+060.00 | -0.075 | -0.075 | Z4_ FRL | 1.0388 | 1.1542 | 1.1542 | 1.0388 | 20 | 20.0001 | 18.8047 | 18.8048 | 90° 0' 0.000" | 90° 0' 0.000" | Start to End | Start to End | Straight |  | 0 | 0 | 0 | 0 | 0 | 0 | 2 | Pipe | STORM | 1,050x1,200 | Rectangular | 2 | 0
C-552 | 600 x 450 mm Concret [...] | STORM | 33.407 | 33.341 | 0.33% | MH-2246 | MH-2247 | 440059.7251 | 1827098.8025 | 440079.7251 | 1827098.8025 | Basic | No | 600 | 450.000mm | 125.000mm | TR B5 RHS | 0+440.00 | 0+420.00 | 0.2 | 0.2 | Z4_ FRL | 1.0803 | 1.1139 | 1.1134 | 1.0803 | 20 | 20.0001 | 18.8028 | 18.8029 | 90° 0' 0.000" | 90° 0' 0.000" | Start to End | Start to End | Straight |  | 0 | 0 | 0 | 0 | 0 | 0 | 2 | Pipe | STORM | 600x450 | Rectangular | 2 | 0
C-463 | 600 x 450 mm Concret [...] | STORM | 33.492 | 33.44 | 0.26% | MH-2245 | MH-2246 | 440039.7251 | 1827098.8025 | 440059.7251 | 1827098.8025 | Basic | No | 600 | 450.000mm | 125.000mm | TR B5 RHS | 0+460.00 | 0+440.00 | 0.2 | 0.2 | Z4_ FRL | 1.0802 | 1.0805 | 1.0802 | 1.0804 | 20 | 20.0001 | 18.8022 | 18.8023 | 90° 0' 0.000" | 90° 0' 0.000" | Start to End | Start to End | Straight |  | 0 | 0 | 0 | 0 | 0 | 0 | 2 | Pipe | STORM | 600x450 | Rectangular | 2 | 0
C-228 | 1,050 x 1,200 mm Con [...] | STORM | 30.29 | 30.266 | 0.11% | MH-2391 | MH-2392 | 440297.4662 | 1827098.5289 | 440319.7251 | 1827098.5275 | Basic | No | 1050 | 1200.000mm | 175.000mm | TR B5 RHS | 0+202.26 | 0+180.00 | -0.0736 | -0.075 | Z4_ FRL | 1.8942 | 2.027 | 2.027 | 1.8942 | 22.2589 | 22.2589 | 21.0604 | 21.0604 | 90° 0' 12.897" | 90° 0' 12.897" | Start to End | Start to End | Straight |  | 0 | 0 | 0 | 0 | 0 | 0 | 2 | Pipe | STORM | 1,050x1,200 | Rectangular | 2 | 0
C-226 | 750 x 600 mm Concret [...] | STORM | 31.753 | 31.733 | 0.1% | MH-2255 | MH-2256 | 440239.7251 | 1827098.7025 | 440259.7251 | 1827098.7025 | Basic | No | 750 | 600.000mm | 150.000mm | TR B5 RHS | 0+260.00 | 0+240.00 | 0.1 | 0.1 | Z4_ FRL | 1.1062 | 1.1754 | 1.1062 | 1.1754 | 20 | 20 | 18.801 | 18.8011 | 90° 0' 0.000" | 90° 0' 0.000" | Start to End | Start to End | Straight |  | 0 | 0 | 0 | 0 | 0 | 0 | 2 | Pipe | STORM | 750x600 | Rectangular | 2 | 0
C-191 | 750 x 600 mm Concret [...] | STORM | 31.733 | 31.719 | 0.1% | MH-2256 | MH-2389 | 440259.7251 | 1827098.7025 | 440273.9499 | 1827098.7025 | Basic | No | 750 | 600.000mm | 150.000mm | TR B5 RHS | 0+240.00 | 0+225.78 | 0.1 | 0.1 | Z4_ FRL | 1.1754 | 1.2243 | 1.1754 | 1.2243 | 14.2248 | 14.2248 | 13.0258 | 13.0258 | 90° 0' 0.000" | 90° 0' 0.000" | Start to End | Start to End | Straight |  | 0 | 0 | 0 | 0 | 0 | 0 | 2 | Pipe | STORM | 750x600 | Rectangular | 2 | 0
C-841 | 600 x 450 mm Concret [...] | STORM | 33.223 | 33.156 | 0.34% | MH-2247 | MH-2248 | 440079.7251 | 1827098.8025 | 440099.7251 | 1827098.8025 | Basic | No | 600 | 450.000mm | 125.000mm | TR B5 RHS | 0+420.00 | 0+400.00 | 0.2 | 0.2 | Z4_ FRL | 1.0804 | 1.1983 | 1.1983 | 1.0804 | 20 | 20.0001 | 18.8028 | 18.803 | 90° 0' 0.000" | 90° 0' 0.000" | Start to End | Start to End | Straight |  | 0 | 0 | 0 | 0 | 0 | 0 | 2 | Pipe | STORM | 600x450 | Rectangular | 2 | 0
C-1 | 900 x 900 mm Concret [...] | STORM | 34.85 | 34.83 | 0.1% | MH-4447 | MH-4448 | 440198.9499 | 1826195.5671 | 440198.9499 | 1826175.5502 | Basic | No | 900 | 900.000mm | 175.000mm | TR B5 RHS | 0+300.78 | 0+300.78 | -903.0354 | -923.0523 | Z4_ FRL | 0.9641 | 1.1348 | 1.1348 | 0.9641 | 20.0169 | 20.017 | 18.8182 | 18.8182 | 180° 0' 0.000" | 180° 0' 0.000" | Start to End | Start to End | Straight |  | 0 | 0 | 0 | 0 | 0 | 0 | 2 | Pipe | STORM | 900x900 | Rectangular | 2 | 0
C-714 | 600 x 450 mm Concret [...] | STORM | 34.434 | 34.367 | 0.34% | MH-2239 | MH-2240 | 439959.7251 | 1827098.8025 | 439979.7251 | 1827098.8025 | Basic | No | 600 | 450.000mm | 125.000mm | TR B5 RHS | 0+540.00 | 0+520.00 | 0.2 | 0.2 | Z4_ FRL | 1.0805 | 1.4935 | 1.4935 | 1.0805 | 20 | 20.0001 | 18.8028 | 18.803 | 90° 0' 0.000" | 90° 0' 0.000" | Start to End | Start to End | Straight |  | 0 | 0 | 0 | 0 | 0 | 0 | 2 | Pipe | STORM | 600x450 | Rectangular | 2 | 0
C-237 | 1,050 x 1,200 mm Con [...] | STORM | 29.908 | 29.888 | 0.1% | MH-2399 | MH-2400 | 440439.7251 | 1827098.5275 | 440459.3612 | 1827098.5275 | Basic | No | 1050 | 1200.000mm | 175.000mm | TR B5 RHS | 0+060.00 | 0+040.36 | -0.075 | -0.075 | Z4_ FRL | 1.0191 | 1.0427 | 1.0388 | 1.0427 | 19.6361 | 19.6361 | 18.4375 | 18.4375 | 90° 0' 0.000" | 90° 0' 0.000" | Start to End | Start to End | Straight |  | 0 | 0 | 0 | 0 | 0 | 0 | 2 | Pipe | STORM | 1,050x1,200 | Rectangular | 2 | 0
C-892 | 1,050 x 1,200 mm Con [...] | STORM | 30.108 | 30.042 | 0.33% | MH-2395 | MH-2397 | 440379.7364 | 1827098.5275 | 440399.5469 | 1827098.5275 | Basic | No | 1050 | 1200.000mm | 175.000mm | TR B5 RHS | 0+119.99 | 0+100.18 | -0.075 | -0.075 | Z4_ FRL | 1.2953 | 1.4335 | 1.4335 | 1.2953 | 19.8105 | 19.8106 | 18.6152 | 18.6153 | 90° 0' 0.000" | 90° 0' 0.000" | Start to End | Start to End | Straight |  | 0 | 0 | 0 | 0 | 0 | 0 | 2 | Pipe | STORM | 1,050x1,200 | Rectangular | 2 | 0
C-834 | 1,050 x 1,200 mm Con [...] | STORM | 30.24 | 30.174 | 0.33% | MH-2393 | MH-2394 | 440339.7251 | 1827098.5275 | 440359.7251 | 1827098.5275 | Basic | No | 1050 | 1200.000mm | 175.000mm | TR B5 RHS | 0+160.00 | 0+140.00 | -0.075 | -0.075 | Z4_ FRL | 1.5738 | 1.714 | 1.714 | 1.5738 | 20 | 20.0001 | 18.8046 | 18.8047 | 90° 0' 0.000" | 90° 0' 0.000" | Start to End | Start to End | Straight |  | 0 | 0 | 0 | 0 | 0 | 0 | 2 | Pipe | STORM | 1,050x1,200 | Rectangular | 2 | 0
C-932 | 1,050 x 1,200 mm Con [...] | STORM | 30.042 | 29.975 | 0.33% | MH-2397 | MH-2398 | 440399.5469 | 1827098.5275 | 440419.7251 | 1827098.5275 | Basic | No | 1050 | 1200.000mm | 175.000mm | TR B5 RHS | 0+100.18 | 0+080.00 | -0.075 | -0.075 | Z4_ FRL | 1.1542 | 1.2953 | 1.2953 | 1.1542 | 20.1782 | 20.1783 | 18.9828 | 18.9829 | 90° 0' 0.000" | 90° 0' 0.000" | Start to End | Start to End | Straight |  | 0 | 0 | 0 | 0 | 0 | 0 | 2 | Pipe | STORM | 1,050x1,200 | Rectangular | 2 | 0
C-729 | 1,050 x 1,200 mm Con [...] | STORM | 30.174 | 30.108 | 0.33% | MH-2394 | MH-2395 | 440359.7251 | 1827098.5275 | 440379.7364 | 1827098.5275 | Basic | No | 1050 | 1200.000mm | 175.000mm | TR B5 RHS | 0+140.00 | 0+119.99 | -0.075 | -0.075 | Z4_ FRL | 1.4335 | 1.5738 | 1.5738 | 1.4335 | 20.0113 | 20.0114 | 18.8159 | 18.816 | 90° 0' 0.000" | 90° 0' 0.000" | Start to End | Start to End | Straight |  | 0 | 0 | 0 | 0 | 0 | 0 | 2 | Pipe | STORM | 1,050x1,200 | Rectangular | 2 | 0
C-826 | 600 x 450 mm Concret [...] | STORM | 32.328 | 32.262 | 0.33% | MH-2251 | MH-2252 | 440159.7251 | 1827098.8025 | 440179.7251 | 1827098.8025 | Basic | No | 600 | 450.000mm | 125.000mm | TR B5 RHS | 0+340.00 | 0+320.00 | 0.2 | 0.2 | Z4_ FRL | 1.0802 | 1.2377 | 1.2377 | 1.0802 | 20 | 20.0001 | 18.8028 | 18.8029 | 90° 0' 0.000" | 90° 0' 0.000" | Start to End | Start to End | Straight |  | 0 | 0 | 0 | 0 | 0 | 0 | 2 | Pipe | STORM | 600x450 | Rectangular | 2 | 0
C-945 | 600 x 450 mm Concret [...] | STORM | 33.964 | 33.897 | 0.34% | MH-2240 | MH-2241 | 439979.7251 | 1827098.8025 | 439999.6619 | 1827098.8025 | Basic | No | 600 | 450.000mm | 125.000mm | TR B5 RHS | 0+520.00 | 0+500.06 | 0.2 | 0.2 | Z4_ FRL | 1.0827 | 1.4835 | 1.4835 | 1.0827 | 19.9368 | 19.9369 | 18.7396 | 18.7397 | 90° 0' 0.000" | 90° 0' 0.000" | Start to End | Start to End | Straight |  | 0 | 0 | 0 | 0 | 0 | 0 | 2 | Pipe | STORM | 600x450 | Rectangular | 2 | 0
C-26 | 750 x 600 mm Concret [...] | STORM | 31.775 | 31.753 | 0.11% | MH-2254 | MH-2255 | 440219.6715 | 1827098.7025 | 440239.7251 | 1827098.7025 | Basic | No | 750 | 600.000mm | 150.000mm | TR B5 RHS | 0+280.05 | 0+260.00 | 0.1 | 0.1 | Z4_ FRL | 1.0506 | 1.1062 | 1.0507 | 1.1062 | 20.0536 | 20.0536 | 18.8548 | 18.8548 | 90° 0' 0.000" | 90° 0' 0.000" | Start to End | Start to End | Straight |  | 0 | 0 | 0 | 0 | 0 | 0 | 2 | Pipe | STORM | 750x600 | Rectangular | 2 | 0
C-819 | 600 x 450 mm Concret [...] | STORM | 34.914 | 34.847 | 0.34% | MH-2238 | MH-2239 | 439939.7251 | 1827098.8025 | 439959.7251 | 1827098.8025 | Basic | No | 600 | 450.000mm | 125.000mm | TR B5 RHS | 0+560.00 | 0+540.00 | 0.2 | 0.2 | Z4_ FRL | 1.0805 | 1.4935 | 1.4935 | 1.0805 | 20 | 20.0001 | 18.8028 | 18.803 | 90° 0' 0.000" | 90° 0' 0.000" | Start to End | Start to End | Straight |  | 0 | 0 | 0 | 0 | 0 | 0 | 2 | Pipe | STORM | 600x450 | Rectangular | 2 | 0
C-576 | 600 x 450 mm Concret [...] | STORM | 31.987 | 31.948 | 0.2% | MH-2253 | MH-2254 | 440199.7251 | 1827098.8025 | 440219.6715 | 1827098.8025 | Basic | No | 600 | 450.000mm | 125.000mm | TR B5 RHS | 0+300.00 | 0+280.05 | 0.2 | 0.2 | Z4_ FRL | 1.0542 | 1.1323 | 1.1323 | 1.0547 | 19.9464 | 19.9464 | 18.7481 | 18.7481 | 90° 0' 0.000" | 90° 0' 0.000" | Start to End | Start to End | Straight |  | 0 | 0 | 0 | 0 | 0 | 0 | 2 | Pipe | STORM | 600x450 | Rectangular | 2 | 0
C-677 | 600 x 450 mm Concret [...] | STORM | 32.775 | 32.709 | 0.33% | MH-2249 | MH-2250 | 440119.7251 | 1827098.8025 | 440139.7251 | 1827098.8025 | Basic | No | 600 | 450.000mm | 125.000mm | TR B5 RHS | 0+380.00 | 0+360.00 | 0.2 | 0.2 | Z4_ FRL | 1.0803 | 1.2378 | 1.2378 | 1.0803 | 20 | 20.0001 | 18.8028 | 18.8029 | 90° 0' 0.000" | 90° 0' 0.000" | Start to End | Start to End | Straight |  | 0 | 0 | 0 | 0 | 0 | 0 | 2 | Pipe | STORM | 600x450 | Rectangular | 2 | 0
C-879 | 600 x 450 mm Concret [...] | STORM | 33.661 | 33.595 | 0.33% | MH-2241 | MH-2242 | 439999.6619 | 1827098.8025 | 440019.5615 | 1827098.8025 | Basic | No | 600 | 450.000mm | 125.000mm | TR B5 RHS | 0+500.06 | 0+480.16 | 0.2 | 0.2 | Z4_ FRL | 1.0803 | 1.3187 | 1.3187 | 1.0803 | 19.8996 | 19.8998 | 18.7025 | 18.7026 | 90° 0' 0.000" | 90° 0' 0.000" | Start to End | Start to End | Straight |  | 0 | 0 | 0 | 0 | 0 | 0 | 2 | Pipe | STORM | 600x450 | Rectangular | 2 | 0
C-758 | 600 x 450 mm Concret [...] | STORM | 32.106 | 32.039 | 0.33% | MH-2252 | MH-2253 | 440179.7251 | 1827098.8025 | 440199.7251 | 1827098.8025 | Basic | No | 600 | 450.000mm | 125.000mm | TR B5 RHS | 0+320.00 | 0+300.00 | 0.2 | 0.2 | Z4_ FRL | 1.0803 | 1.2362 | 1.2362 | 1.0803 | 20 | 20.0001 | 18.8028 | 18.803 | 90° 0' 0.000" | 90° 0' 0.000" | Start to End | Start to End | Straight |  | 0 | 0 | 0 | 0 | 0 | 0 | 2 | Pipe | STORM | 600x450 | Rectangular | 2 | 0
C-220 | 1,050 x 1,200 mm Con [...] | STORM | 30.266 | 30.24 | 0.13% | MH-2392 | MH-2393 | 440319.7251 | 1827098.5275 | 440339.7251 | 1827098.5275 | Basic | No | 1050 | 1200.000mm | 175.000mm | TR B5 RHS | 0+180.00 | 0+160.00 | -0.075 | -0.075 | Z4_ FRL | 1.714 | 1.8942 | 1.8942 | 1.714 | 20 | 20 | 18.8018 | 18.8018 | 90° 0' 0.000" | 90° 0' 0.000" | Start to End | Start to End | Straight |  | 0 | 0 | 0 | 0 | 0 | 0 | 2 | Pipe | STORM | 1,050x1,200 | Rectangular | 2 | 0
C-150 | 1,050 x 1,200 mm Con [...] | STORM | 29.87 | 29.853 | 0.1% | MH-2402 | MH-2554 | 440477.4992 | 1827098.5275 | 440494.525 | 1827098.5275 | Basic | No | 1050 | 1200.000mm | 175.000mm | TR B5 RHS | 0+022.23 | 0+005.20 | -0.075 | -0.075 | Z4_ FRL | 1.0988 | 1.1403 | 1.0988 | 1.1245 | 17.0258 | 17.0258 | 15.8272 | 15.8272 | 90° 0' 0.000" | 90° 0' 0.000" | Start to End | Start to End | Straight |  | 0 | 0 | 0 | 0 | 0 | 0 | 2 | Pipe | STORM | 1,050x1,200 | Rectangular | 2 | 0
C-271 | 600 x 450 mm Concret [...] | STORM | 35.717 | 35.68 | 0.16% | MH-2237 | MH-2238 | 439916.2501 | 1827098.8025 | 439939.7251 | 1827098.8025 | Basic | No | 600 | 450.000mm | 125.000mm | TR B5 RHS | 0+583.47 | 0+560.00 | 0.2 | 0.2 | Z4_ FRL | 0.7275 | 1.1381 | 1.1381 | 0.7275 | 23.3255 | 23.3255 | 22.3513 | 22.3514 | 90° 0' 0.000" | 90° 0' 0.000" | Start to End | Start to End | Straight |  | 0 | 0 | 0 | 0 | 0 | 0 | 2 | Pipe | STORM | 600x450 | Rectangular | 2 | 0
C-825 | 600 x 450 mm Concret [...] | STORM | 32.552 | 32.485 | 0.34% | MH-2250 | MH-2251 | 440139.7251 | 1827098.8025 | 440159.7251 | 1827098.8025 | Basic | No | 600 | 450.000mm | 125.000mm | TR B5 RHS | 0+360.00 | 0+340.00 | 0.2 | 0.2 | Z4_ FRL | 1.0807 | 1.2373 | 1.2373 | 1.0807 | 20 | 20.0001 | 18.8028 | 18.803 | 90° 0' 0.000" | 90° 0' 0.000" | Start to End | Start to End | Straight |  | 0 | 0 | 0 | 0 | 0 | 0 | 2 | Pipe | STORM | 600x450 | Rectangular | 2 | 0
C-201 | 1,050 x 1,200 mm Con [...] | STORM | 29.888 | 29.87 | 0.1% | MH-2400 | MH-2402 | 440459.3612 | 1827098.5275 | 440477.4992 | 1827098.5275 | Basic | No | 1050 | 1200.000mm | 175.000mm | TR B5 RHS | 0+040.36 | 0+022.23 | -0.075 | -0.075 | Z4_ FRL | 1.0427 | 1.0988 | 1.0427 | 1.0988 | 18.1381 | 18.1381 | 16.9395 | 16.9395 | 90° 0' 0.000" | 90° 0' 0.000" | Start to End | Start to End | Straight |  | 0 | 0 | 0 | 0 | 0 | 0 | 2 | Pipe | STORM | 1,050x1,200 | Rectangular | 2 | 0
C-34 | 900 x 900 mm Concret [...] | STORM | 30.242 | 30.232 | 0.1% | MH-2419 | MH-2554 | 440505 | 1827098.6025 | 440494.525 | 1827098.6025 | Basic | No | 900 | 900.000mm | 175.000mm | TR B5 RHS | -0+005.28 | 0+005.20 | 0 | 0 | Z4_ FRL | 1.036 | 1.089 | 1.089 | 1.047 | 10.3 | 10.3 | 9.1012 | 9.1012 | 270° 0' 0.000" | 270° 0' 0.000" | Start to End | Start to End | Straight |  | 0 | 0 | 0 | 0 | 0 | 0 | 2 | Pipe | STORM | 900x900 | Rectangular | 2 | 0
C-829 | 450 x 450 mm Concret [...] | STORM | 34.065 | 33.999 | 0.41% | MH-2280 | MH-2281 | 440075.6593 | 1826948.5245 | 440091.6593 | 1826948.5245 | Basic | No | 450 | 450.000mm | 125.000mm | TR B6 RHS | 0+424.07 | 0+408.07 | -11.1 | -11.1 | Z4_ FRL | 0.9823 | 1.2033 | 1.1842 | 1.0085 | 16 | 16.0001 | 14.8029 | 14.803 | 90° 0' 0.000" | 90° 0' 0.000" | Start to End | Start to End | Straight |  | 0 | 0 | 0 | 0 | 0 | 0 | 2 | Pipe | STORM | 450x450 | Rectangular | 2 | 0
C-745 | 600 x 450 mm Concret [...] | STORM | 33.73 | 33.663 | 0.33% | MH-2285 | MH-2286 | 440175.6593 | 1826948.5995 | 440195.6975 | 1826948.5995 | Basic | No | 600 | 450.000mm | 125.000mm | TR B6 RHS | 0+324.07 | 0+304.03 | -11.025 | -11.025 | Z4_ FRL | 1.0822 | 1.1582 | 1.1582 | 1.0822 | 20.0382 | 20.0383 | 18.841 | 18.8411 | 90° 0' 0.000" | 90° 0' 0.000" | Start to End | Start to End | Straight |  | 0 | 0 | 0 | 0 | 0 | 0 | 2 | Pipe | STORM | 600x450 | Rectangular | 2 | 0
C-360 | 450 x 450 mm Concret [...] | STORM | 33.595 | 33.575 | 0.1% | MH-2265 | MH-2266 | 440175.6593 | 1826959.6245 | 440195.6593 | 1826959.6245 | Basic | No | 450 | 450.000mm | 125.000mm | TR B6 RHS | 0+324.07 | 0+304.07 | 0 | 0 | Z4_ FRL | 1.0674 | 1.2583 | 1.0746 | 1.172 | 20 | 20 | 18.8007 | 18.8007 | 90° 0' 0.000" | 90° 0' 0.000" | Start to End | Start to End | Straight |  | 0 | 0 | 0 | 0 | 0 | 0 | 2 | Pipe | STORM | 450x450 | Rectangular | 2 | 0
C-349 | 450 x 450 mm Concret [...] | STORM | 31.399 | 31.376 | 0.12% | MH-2428 | MH-2429 | 440455.825 | 1826959.6245 | 440475.7869 | 1826959.6245 | Basic | No | 450 | 450.000mm | 125.000mm | TR B6 RHS | 0+043.90 | 0+023.94 | 0 | 0 | Z4_ FRL | 1.0101 | 1.1971 | 1.0618 | 1.1971 | 19.9619 | 19.9619 | 18.7627 | 18.7627 | 90° 0' 0.000" | 90° 0' 0.000" | Start to End | Start to End | Straight |  | 0 | 0 | 0 | 0 | 0 | 0 | 2 | Pipe | STORM | 450x450 | Rectangular | 2 | 0
C-1018 | 450 x 450 mm Concret [...] | STORM | 32.868 | 32.807 | 0.33% | MH-2269 | MH-2291 | 440255.6593 | 1826959.6245 | 440273.9249 | 1826959.6245 | Basic | No | 450 | 450.000mm | 125.000mm | TR B6 RHS | 0+244.07 | 0+225.80 | 0 | 0 | Z4_ FRL | 1.0512 | 1.4052 | 1.4052 | 1.0705 | 18.2407 | 18.2408 | 17.2679 | 17.268 | 90° 0' 0.000" | 90° 0' 0.000" | Start to End | Start to End | Straight |  | 0 | 0 | 0 | 0 | 0 | 0 | 2 | Pipe | STORM | 450x450 | Rectangular | 2 | 0
C-828 | 450 x 450 mm Concret [...] | STORM | 33.258 | 33.191 | 0.34% | MH-2268 | MH-2269 | 440235.6593 | 1826959.6245 | 440255.6593 | 1826959.6245 | Basic | No | 450 | 450.000mm | 125.000mm | TR B6 RHS | 0+264.07 | 0+244.07 | 0 | 0 | Z4_ FRL | 1.0822 | 1.1892 | 1.1069 | 1.0822 | 20 | 20.0001 | 18.8023 | 18.8025 | 90° 0' 0.000" | 90° 0' 0.000" | Start to End | Start to End | Straight |  | 0 | 0 | 0 | 0 | 0 | 0 | 2 | Pipe | STORM | 450x450 | Rectangular | 2 | 0
C-716 | 450 x 450 mm Concret [...] | STORM | 34.994 | 34.928 | 0.33% | MH-2349 | MH-2350 | 439954.2417 | 1826959.6245 | 439974.2417 | 1826959.6245 | Basic | No | 450 | 450.000mm | 125.000mm | TR B6 RHS | 0+545.48 | 0+525.48 | 0 | 0 | Z4_ FRL | 1.0818 | 1.3851 | 1.3851 | 1.0818 | 20 | 20.0001 | 18.8023 | 18.8024 | 90° 0' 0.000" | 90° 0' 0.000" | Start to End | Start to End | Straight |  | 0 | 0 | 0 | 0 | 0 | 0 | 2 | Pipe | STORM | 450x450 | Rectangular | 2 | 0
C-981 | 450 x 450 mm Concret [...] | STORM | 35.361 | 35.297 | 0.33% | MH-2351 | MH-2352 | 439935.0833 | 1826948.5245 | 439954.2417 | 1826948.5245 | Basic | No | 450 | 450.000mm | 125.000mm | TR B6 RHS | 0+564.64 | 0+545.48 | -11.1 | -11.1 | Z4_ FRL | 1.0821 | 1.4435 | 1.4435 | 1.0821 | 19.1584 | 19.1585 | 17.9607 | 17.9608 | 90° 0' 0.000" | 90° 0' 0.000" | Start to End | Start to End | Straight |  | 0 | 0 | 0 | 0 | 0 | 0 | 2 | Pipe | STORM | 450x450 | Rectangular | 2 | 0
C-214 | 450 x 450 mm Concret [...] | STORM | 33.999 | 33.979 | 0.08% | MH-2281 | MH-2282 | 440091.6593 | 1826948.5245 | 440115.6593 | 1826948.5245 | Basic | No | 450 | 450.000mm | 125.000mm | TR B6 RHS | 0+408.07 | 0+384.07 | -11.1 | -11.1 | Z4_ FRL | 0.9982 | 1.1958 | 1.0085 | 1.1842 | 24 | 24 | 22.8006 | 22.8006 | 90° 0' 0.000" | 90° 0' 0.000" | Start to End | Start to End | Straight |  | 0 | 0 | 0 | 0 | 0 | 0 | 2 | Pipe | STORM | 450x450 | Rectangular | 2 | 0
C-339 | 450 x 450 mm Concret [...] | STORM | 31.376 | 31.353 | 0.12% | MH-2429 | MH-2487 | 440475.7869 | 1826959.6245 | 440494.525 | 1826959.6245 | Basic | No | 450 | 450.000mm | 125.000mm | TR B6 RHS | 0+023.94 | 0+005.20 | 0 | 0 | Z4_ FRL | 1.1971 | 1.4589 | 1.1971 | 1.2814 | 18.6145 | 18.6145 | 17.639 | 17.639 | 90° 0' 0.000" | 90° 0' 0.000" | Start to End | Start to End | Straight |  | 0 | 0 | 0 | 0 | 0 | 0 | 2 | Pipe | STORM | 450x450 | Rectangular | 2 | 0
C-832 | 600 x 450 mm Concret [...] | STORM | 33.258 | 33.191 | 0.34% | MH-2288 | MH-2289 | 440235.6593 | 1826948.5995 | 440255.6593 | 1826948.5995 | Basic | No | 600 | 450.000mm | 125.000mm | TR B6 RHS | 0+264.07 | 0+244.07 | -11.025 | -11.025 | Z4_ FRL | 1.0807 | 1.1717 | 1.1717 | 1.0807 | 20 | 20.0001 | 18.8028 | 18.803 | 90° 0' 0.000" | 90° 0' 0.000" | Start to End | Start to End | Straight |  | 0 | 0 | 0 | 0 | 0 | 0 | 2 | Pipe | STORM | 600x450 | Rectangular | 2 | 0
C-994 | 600 x 450 mm Concret [...] | STORM | 32.854 | 32.792 | 0.34% | MH-2289 | MH-2290 | 440255.6593 | 1826948.5995 | 440273.8954 | 1826948.7478 | Basic | No | 600 | 450.000mm | 125.000mm | TR B6 RHS | 0+244.07 | 0+225.83 | -11.025 | -10.8767 | Z4_ FRL | 1.0503 | 1.4177 | 1.4177 | 1.0717 | 18.2361 | 18.2362 | 17.2645 | 17.2646 | 89° 32' 2.499" | 89° 32' 2.499" | Start to End | Start to End | Straight |  | 0 | 0 | 0 | 0 | 0 | 0 | 2 | Pipe | STORM | 600x450 | Rectangular | 2 | 0
C-411 | 450 x 450 mm Concret [...] | STORM | 34.209 | 34.167 | 0.21% | MH-2279 | MH-2280 | 440055.6593 | 1826948.5245 | 440075.6593 | 1826948.5245 | Basic | No | 450 | 450.000mm | 125.000mm | TR B6 RHS | 0+444.07 | 0+424.07 | -11.1 | -11.1 | Z4_ FRL | 1.0822 | 1.0822 | 1.0822 | 1.0822 | 20 | 20 | 18.8015 | 18.8015 | 90° 0' 0.000" | 90° 0' 0.000" | Start to End | Start to End | Straight |  | 0 | 0 | 0 | 0 | 0 | 0 | 2 | Pipe | STORM | 450x450 | Rectangular | 2 | 0
C-378 | 450 x 450 mm Concret [...] | STORM | 34.163 | 34.132 | 0.15% | MH-2259 | MH-2260 | 440055.6593 | 1826959.6245 | 440075.6593 | 1826959.6245 | Basic | No | 450 | 450.000mm | 125.000mm | TR B6 RHS | 0+444.07 | 0+424.07 | 0 | 0 | Z4_ FRL | 1.0809 | 1.1254 | 1.0809 | 1.1172 | 20 | 20 | 18.8011 | 18.8011 | 90° 0' 0.000" | 90° 0' 0.000" | Start to End | Start to End | Straight |  | 0 | 0 | 0 | 0 | 0 | 0 | 2 | Pipe | STORM | 450x450 | Rectangular | 2 | 0
C-757 | 450 x 450 mm Concret [...] | STORM | 33.662 | 33.595 | 0.34% | MH-2264 | MH-2265 | 440155.6593 | 1826959.6245 | 440175.6593 | 1826959.6245 | Basic | No | 450 | 450.000mm | 125.000mm | TR B6 RHS | 0+344.07 | 0+324.07 | 0 | 0 | Z4_ FRL | 1.0577 | 1.3447 | 1.3447 | 1.0746 | 20 | 20.0001 | 18.8023 | 18.8025 | 90° 0' 0.000" | 90° 0' 0.000" | Start to End | Start to End | Straight |  | 0 | 0 | 0 | 0 | 0 | 0 | 2 | Pipe | STORM | 450x450 | Rectangular | 2 | 0
C-715 | 450 x 450 mm Concret [...] | STORM | 34.994 | 34.928 | 0.33% | MH-2352 | MH-2353 | 439954.2417 | 1826948.5245 | 439974.2417 | 1826948.5245 | Basic | No | 450 | 450.000mm | 125.000mm | TR B6 RHS | 0+545.48 | 0+525.48 | -11.1 | -11.1 | Z4_ FRL | 1.0818 | 1.3851 | 1.3851 | 1.0818 | 20 | 20.0001 | 18.8023 | 18.8024 | 90° 0' 0.000" | 90° 0' 0.000" | Start to End | Start to End | Straight |  | 0 | 0 | 0 | 0 | 0 | 0 | 2 | Pipe | STORM | 450x450 | Rectangular | 2 | 0
C-798 | 450 x 450 mm Concret [...] | STORM | 32.09 | 32.024 | 0.33% | MH-2424 | MH-2425 | 440379.725 | 1826959.6245 | 440399.725 | 1826959.6245 | Basic | No | 450 | 450.000mm | 125.000mm | TR B6 RHS | 0+120.00 | 0+100.00 | 0 | 0 | Z4_ FRL | 0.9216 | 1.2031 | 1.2031 | 1.0746 | 20 | 20.0001 | 18.8023 | 18.8024 | 90° 0' 0.000" | 90° 0' 0.000" | Start to End | Start to End | Straight |  | 0 | 0 | 0 | 0 | 0 | 0 | 2 | Pipe | STORM | 450x450 | Rectangular | 2 | 0
C-550 | 750 x 600 mm Concret [...] | STORM | 31.846 | 31.784 | 0.33% | MH-113 | MH-2463 | 440363.8249 | 1826948.6995 | 440382.396 | 1826948.6995 | Basic | No | 750 | 600.000mm | 150.000mm | TR B6 RHS | 0+135.90 | 0+117.33 | -10.925 | -10.925 | Z4_ FRL | 1.2327 | 1.4354 | 1.2586 | 1.2347 | 18.5711 | 18.5712 | 17.3746 | 17.3747 | 90° 0' 0.000" | 90° 0' 0.000" | Start to End | Start to End | Straight |  | 0 | 0 | 0 | 0 | 0 | 0 | 2 | Pipe | STORM | 750x600 | Rectangular | 2 | 0
C-350 | 600 x 450 mm Concret [...] | STORM | 33.959 | 33.925 | 0.17% | MH-2283 | MH-2284 | 440135.6593 | 1826948.5995 | 440155.6593 | 1826948.5995 | Basic | No | 600 | 450.000mm | 125.000mm | TR B6 RHS | 0+364.07 | 0+344.07 | -11.025 | -11.025 | Z4_ FRL | 1.0802 | 1.1373 | 1.1373 | 1.0802 | 20 | 20 | 18.8014 | 18.8015 | 90° 0' 0.000" | 90° 0' 0.000" | Start to End | Start to End | Straight |  | 0 | 0 | 0 | 0 | 0 | 0 | 2 | Pipe | STORM | 600x450 | Rectangular | 2 | 0
C-833 | 450 x 450 mm Concret [...] | STORM | 34.054 | 33.988 | 0.33% | MH-2260 | MH-2261 | 440075.6593 | 1826959.6245 | 440095.6603 | 1826959.6245 | Basic | No | 450 | 450.000mm | 125.000mm | TR B6 RHS | 0+424.07 | 0+404.06 | 0 | 0 | Z4_ FRL | 0.9809 | 1.2061 | 1.1952 | 1.0707 | 20.001 | 20.0011 | 18.8033 | 18.8034 | 90° 0' 0.000" | 90° 0' 0.000" | Start to End | Start to End | Straight |  | 0 | 0 | 0 | 0 | 0 | 0 | 2 | Pipe | STORM | 450x450 | Rectangular | 2 | 0
C-535 | 450 x 450 mm Concret [...] | STORM | 31.805 | 31.738 | 0.34% | MH-2426 | MH-2427 | 440419.725 | 1826959.6245 | 440439.725 | 1826959.6245 | Basic | No | 450 | 450.000mm | 125.000mm | TR B6 RHS | 0+080.00 | 0+060.00 | 0 | 0 | Z4_ FRL | 0.8748 | 1.1041 | 1.1041 | 1.0816 | 20 | 20.0001 | 18.8023 | 18.8025 | 90° 0' 0.000" | 90° 0' 0.000" | Start to End | Start to End | Straight |  | 0 | 0 | 0 | 0 | 0 | 0 | 2 | Pipe | STORM | 450x450 | Rectangular | 2 | 0
C-830 | 600 x 450 mm Concret [...] | STORM | 33.874 | 33.808 | 0.33% | MH-2284 | MH-2285 | 440155.6593 | 1826948.5995 | 440175.6593 | 1826948.5995 | Basic | No | 600 | 450.000mm | 125.000mm | TR B6 RHS | 0+344.07 | 0+324.07 | -11.025 | -11.025 | Z4_ FRL | 1.0802 | 1.1312 | 1.1312 | 1.0802 | 20 | 20.0001 | 18.8028 | 18.8029 | 90° 0' 0.000" | 90° 0' 0.000" | Start to End | Start to End | Straight |  | 0 | 0 | 0 | 0 | 0 | 0 | 2 | Pipe | STORM | 600x450 | Rectangular | 2 | 0
C-476 | 450 x 450 mm Concret [...] | STORM | 32.268 | 32.211 | 0.43% | MH-2423 | MH-2424 | 440366.4743 | 1826959.6245 | 440379.725 | 1826959.6245 | Basic | No | 450 | 450.000mm | 125.000mm | TR B6 RHS | 0+133.25 | 0+120.00 | 0 | 0 | Z4_ FRL | 1.0821 | 1.1838 | 1.132 | 1.0821 | 13.2507 | 13.2509 | 12.0537 | 12.0539 | 90° 0' 0.000" | 90° 0' 0.000" | Start to End | Start to End | Straight |  | 0 | 0 | 0 | 0 | 0 | 0 | 2 | Pipe | STORM | 450x450 | Rectangular | 2 | 0
C-216 | 450 x 450 mm Concret [...] | STORM | 33.847 | 33.827 | 0.1% | MH-2263 | MH-2264 | 440135.6593 | 1826959.6245 | 440155.6593 | 1826959.6245 | Basic | No | 450 | 450.000mm | 125.000mm | TR B6 RHS | 0+364.07 | 0+344.07 | 0 | 0 | Z4_ FRL | 1.0418 | 1.2335 | 1.0701 | 1.1797 | 20 | 20 | 18.8007 | 18.8007 | 90° 0' 0.000" | 90° 0' 0.000" | Start to End | Start to End | Straight |  | 0 | 0 | 0 | 0 | 0 | 0 | 2 | Pipe | STORM | 450x450 | Rectangular | 2 | 0
C-982 | 450 x 450 mm Concret [...] | STORM | 35.361 | 35.297 | 0.33% | MH-2348 | MH-2349 | 439935.0833 | 1826959.6245 | 439954.2417 | 1826959.6245 | Basic | No | 450 | 450.000mm | 125.000mm | TR B6 RHS | 0+564.64 | 0+545.48 | 0 | 0 | Z4_ FRL | 1.0821 | 1.4435 | 1.4435 | 1.0821 | 19.1584 | 19.1585 | 17.9607 | 17.9608 | 90° 0' 0.000" | 90° 0' 0.000" | Start to End | Start to End | Straight |  | 0 | 0 | 0 | 0 | 0 | 0 | 2 | Pipe | STORM | 450x450 | Rectangular | 2 | 0
C-252 | 1,050 x 900 mm Concr [...] | STORM | 30.944 | 30.931 | 0.1% | MH-2476 | MH-2477 | 440465.325 | 1826948.8745 | 440477.8538 | 1826948.8745 | Basic | No | 1050 | 900.000mm | 175.000mm | TR B6 RHS | 0+034.40 | 0+021.87 | -10.75 | -10.75 | Z4_ FRL | 0.9897 | 1.1783 | 1.0217 | 1.1408 | 12.5288 | 12.5288 | 11.3302 | 11.3302 | 90° 0' 0.000" | 90° 0' 0.000" | Start to End | Start to End | Straight |  | 0 | 0 | 0 | 0 | 0 | 0 | 2 | Pipe | STORM | 1,050x900 | Rectangular | 2 | 0
C-905 | 450 x 450 mm Concret [...] | STORM | 32.146 | 32.105 | 0.33% | MH-179 | MH-2460 | 440315.3368 | 1826948.5245 | 440327.8249 | 1826948.5245 | Basic | No | 450 | 450.000mm | 125.000mm | TR B6 RHS | 0+184.39 | 0+171.90 | -11.1 | -11.1 | Z4_ FRL | 1.4097 | 1.5707 | 1.5707 | 1.4286 | 12.4881 | 12.4881 | 11.2904 | 11.2904 | 90° 0' 0.000" | 90° 0' 0.000" | Start to End | Start to End | Straight |  | 0 | 0 | 0 | 0 | 0 | 0 | 2 | Pipe | STORM | 450x450 | Rectangular | 2 | 0
C-868 | 450 x 450 mm Concret [...] | STORM | 32.334 | 32.268 | 0.29% | MH-2422 | MH-2423 | 440343.8688 | 1826959.6245 | 440366.4743 | 1826959.6245 | Basic | No | 450 | 450.000mm | 125.000mm | TR B6 RHS | 0+155.86 | 0+133.25 | 0 | 0 | Z4_ FRL | 0.941 | 1.2424 | 1.2424 | 1.132 | 22.6055 | 22.6055 | 21.4075 | 21.4076 | 90° 0' 0.000" | 90° 0' 0.000" | Start to End | Start to End | Straight |  | 0 | 0 | 0 | 0 | 0 | 0 | 2 | Pipe | STORM | 450x450 | Rectangular | 2 | 0
C-661 | 450 x 450 mm Concret [...] | STORM | 31.457 | 31.399 | 0.36% | MH-2427 | MH-2428 | 440439.725 | 1826959.6245 | 440455.825 | 1826959.6245 | Basic | No | 450 | 450.000mm | 125.000mm | TR B6 RHS | 0+060.00 | 0+043.90 | 0 | 0 | Z4_ FRL | 1.0503 | 1.3692 | 1.3626 | 1.0618 | 16.1 | 16.1001 | 14.9025 | 14.9026 | 90° 0' 0.000" | 90° 0' 0.000" | Start to End | Start to End | Straight |  | 0 | 0 | 0 | 0 | 0 | 0 | 2 | Pipe | STORM | 450x450 | Rectangular | 2 | 0
C-215 | 450 x 450 mm Concret [...] | STORM | 34.337 | 34.271 | 0.33% | MH-2257 | MH-2258 | 440015.6738 | 1826959.6245 | 440035.6593 | 1826959.6245 | Basic | No | 450 | 450.000mm | 125.000mm | TR B6 RHS | 0+484.05 | 0+464.07 | 0 | 0 | Z4_ FRL | 0.8146 | 1.1117 | 1.1117 | 1.0818 | 19.9855 | 19.9856 | 18.7878 | 18.7879 | 90° 0' 0.000" | 90° 0' 0.000" | Start to End | Start to End | Straight |  | 0 | 0 | 0 | 0 | 0 | 0 | 2 | Pipe | STORM | 450x450 | Rectangular | 2 | 0
C-756 | 450 x 450 mm Concret [...] | STORM | 34.337 | 34.271 | 0.33% | MH-2277 | MH-2278 | 440015.6593 | 1826948.5245 | 440035.6593 | 1826948.5245 | Basic | No | 450 | 450.000mm | 125.000mm | TR B6 RHS | 0+484.07 | 0+464.07 | -11.1 | -11.1 | Z4_ FRL | 1.0818 | 1.1507 | 1.1507 | 1.0818 | 20 | 20.0001 | 18.8023 | 18.8024 | 90° 0' 0.000" | 90° 0' 0.000" | Start to End | Start to End | Straight |  | 0 | 0 | 0 | 0 | 0 | 0 | 2 | Pipe | STORM | 450x450 | Rectangular | 2 | 0
C-521 | 450 x 450 mm Concret [...] | STORM | 33.352 | 33.286 | 0.33% | MH-2267 | MH-2268 | 440215.6593 | 1826959.6245 | 440235.6593 | 1826959.6245 | Basic | No | 450 | 450.000mm | 125.000mm | TR B6 RHS | 0+284.07 | 0+264.07 | 0 | 0 | Z4_ FRL | 0.8756 | 1.2372 | 1.2372 | 1.0789 | 20 | 20.0001 | 18.8023 | 18.8024 | 90° 0' 0.000" | 90° 0' 0.000" | Start to End | Start to End | Straight |  | 0 | 0 | 0 | 0 | 0 | 0 | 2 | Pipe | STORM | 450x450 | Rectangular | 2 | 0
C-831 | 600 x 450 mm Concret [...] | STORM | 33.416 | 33.349 | 0.34% | MH-2287 | MH-2288 | 440215.6593 | 1826948.5995 | 440235.6593 | 1826948.5995 | Basic | No | 600 | 450.000mm | 125.000mm | TR B6 RHS | 0+284.07 | 0+264.07 | -11.025 | -11.025 | Z4_ FRL | 1.0807 | 1.1717 | 1.1717 | 1.0807 | 20 | 20.0001 | 18.8028 | 18.803 | 90° 0' 0.000" | 90° 0' 0.000" | Start to End | Start to End | Straight |  | 0 | 0 | 0 | 0 | 0 | 0 | 2 | Pipe | STORM | 600x450 | Rectangular | 2 | 0
C-766 | 450 x 450 mm Concret [...] | STORM | 32.594 | 32.527 | 0.28% | MH-2421 | MH-2422 | 440319.725 | 1826959.6245 | 440343.8688 | 1826959.6245 | Basic | No | 450 | 450.000mm | 125.000mm | TR B6 RHS | 0+180.00 | 0+155.86 | 0 | 0 | Z4_ FRL | 1.0494 | 1.1731 | 1.1731 | 1.0494 | 23.5438 | 23.5439 | 22.3458 | 22.3458 | 90° 0' 0.000" | 90° 0' 0.000" | Start to End | Start to End | Straight |  | 0 | 0 | 0 | 0 | 0 | 0 | 2 | Pipe | STORM | 450x450 | Rectangular | 2 | 0
C-1001 | 900 x 900 mm Concret [...] | STORM | 31.002 | 30.944 | 0.33% | MH-2475 | MH-2476 | 440447.7635 | 1826948.7995 | 440465.325 | 1826948.7995 | Basic | No | 900 | 900.000mm | 175.000mm | TR B6 RHS | 0+051.96 | 0+034.40 | -10.825 | -10.825 | Z4_ FRL | 0.9731 | 1.2481 | 1.2481 | 1.0219 | 17.5615 | 17.5616 | 16.3656 | 16.3657 | 90° 0' 0.000" | 90° 0' 0.000" | Start to End | Start to End | Straight |  | 0 | 0 | 0 | 0 | 0 | 0 | 2 | Pipe | STORM | 900x900 | Rectangular | 2 | 0
C-482 | 450 x 450 mm Concret [...] | STORM | 33.913 | 33.847 | 0.33% | MH-2262 | MH-2263 | 440115.6593 | 1826959.6245 | 440135.6593 | 1826959.6245 | Basic | No | 450 | 450.000mm | 125.000mm | TR B6 RHS | 0+384.07 | 0+364.07 | 0 | 0 | Z4_ FRL | 1.0175 | 1.2537 | 1.2502 | 1.0701 | 20 | 20.0001 | 18.8023 | 18.8024 | 90° 0' 0.000" | 90° 0' 0.000" | Start to End | Start to End | Straight |  | 0 | 0 | 0 | 0 | 0 | 0 | 2 | Pipe | STORM | 450x450 | Rectangular | 2 | 0
C-44 | 600 x 450 mm Concret [...] | STORM | 33.979 | 33.959 | 0.1% | MH-2282 | MH-2283 | 440115.6593 | 1826948.5995 | 440135.6593 | 1826948.5995 | Basic | No | 600 | 450.000mm | 125.000mm | TR B6 RHS | 0+384.07 | 0+364.07 | -11.025 | -11.025 | Z4_ FRL | 1.1373 | 1.1827 | 1.1827 | 1.1373 | 20 | 20 | 18.8008 | 18.8009 | 90° 0' 0.000" | 90° 0' 0.000" | Start to End | Start to End | Straight |  | 0 | 0 | 0 | 0 | 0 | 0 | 2 | Pipe | STORM | 600x450 | Rectangular | 2 | 0
C-255 | 750 x 450 mm Concret [...] | STORM | 32.105 | 32.087 | 0.1% | MH-2460 | MH-2461 | 440327.8249 | 1826948.6745 | 440345.5758 | 1826948.6745 | Basic | No | 750 | 450.000mm | 125.000mm | TR B6 RHS | 0+171.90 | 0+154.15 | -10.95 | -10.95 | Z4_ FRL | 1.4024 | 1.5872 | 1.4359 | 1.4729 | 17.7509 | 17.7509 | 16.5519 | 16.5519 | 90° 0' 0.000" | 90° 0' 0.000" | Start to End | Start to End | Straight |  | 0 | 0 | 0 | 0 | 0 | 0 | 2 | Pipe | STORM | 750x450 | Rectangular | 2 | 0
C-769 | 450 x 450 mm Concret [...] | STORM | 31.895 | 31.828 | 0.34% | MH-2425 | MH-2426 | 440399.725 | 1826959.6245 | 440419.725 | 1826959.6245 | Basic | No | 450 | 450.000mm | 125.000mm | TR B6 RHS | 0+100.00 | 0+080.00 | 0 | 0 | Z4_ FRL | 1.0811 | 1.271 | 1.2036 | 1.0811 | 20 | 20.0001 | 18.8023 | 18.8025 | 90° 0' 0.000" | 90° 0' 0.000" | Start to End | Start to End | Straight |  | 0 | 0 | 0 | 0 | 0 | 0 | 2 | Pipe | STORM | 450x450 | Rectangular | 2 | 0
C-908 | 450 x 450 mm Concret [...] | STORM | 32.688 | 32.636 | 0.33% | MH-2452 | MH-179 | 440299.725 | 1826948.5245 | 440315.3368 | 1826948.5245 | Basic | No | 450 | 450.000mm | 125.000mm | TR B6 RHS | 0+200.00 | 0+184.39 | -11.1 | -11.1 | Z4_ FRL | 1.0807 | 1.2371 | 1.2371 | 1.0807 | 15.6118 | 15.6119 | 14.4142 | 14.4142 | 90° 0' 0.000" | 90° 0' 0.000" | Start to End | Start to End | Straight |  | 0 | 0 | 0 | 0 | 0 | 0 | 2 | Pipe | STORM | 450x450 | Rectangular | 2 | 0
C-765 | 450 x 450 mm Concret [...] | STORM | 32.752 | 32.685 | 0.34% | MH-2420 | MH-2421 | 440299.725 | 1826959.6245 | 440319.725 | 1826959.6245 | Basic | No | 450 | 450.000mm | 125.000mm | TR B6 RHS | 0+200.00 | 0+180.00 | 0 | 0 | Z4_ FRL | 1.0821 | 1.1731 | 1.1731 | 1.0821 | 20.6 | 20.6001 | 19.4023 | 19.4025 | 90° 0' 0.000" | 90° 0' 0.000" | Start to End | Start to End | Straight |  | 0 | 0 | 0 | 0 | 0 | 0 | 2 | Pipe | STORM | 450x450 | Rectangular | 2 | 0
C-944 | 750 x 600 mm Concret [...] | STORM | 31.784 | 31.735 | 0.33% | MH-2463 | MH-2472 | 440382.396 | 1826948.6995 | 440397.25 | 1826948.6995 | Basic | No | 750 | 600.000mm | 150.000mm | TR B6 RHS | 0+117.33 | 0+102.48 | -10.925 | -10.925 | Z4_ FRL | 1.0882 | 1.2415 | 1.2347 | 1.1262 | 14.854 | 14.8541 | 13.6574 | 13.6575 | 90° 0' 0.000" | 90° 0' 0.000" | Start to End | Start to End | Straight |  | 0 | 0 | 0 | 0 | 0 | 0 | 2 | Pipe | STORM | 750x600 | Rectangular | 2 | 0
C-333 | 450 x 450 mm Concret [...] | STORM | 33.988 | 33.964 | 0.12% | MH-2261 | MH-2262 | 440095.6603 | 1826959.6245 | 440115.6593 | 1826959.6245 | Basic | No | 450 | 450.000mm | 125.000mm | TR B6 RHS | 0+404.06 | 0+384.07 | 0 | 0 | Z4_ FRL | 1.006 | 1.2076 | 1.0707 | 1.1992 | 19.999 | 19.999 | 18.7999 | 18.7999 | 90° 0' 0.000" | 90° 0' 0.000" | Start to End | Start to End | Straight |  | 0 | 0 | 0 | 0 | 0 | 0 | 2 | Pipe | STORM | 450x450 | Rectangular | 2 | 0
C-657 | 600 x 450 mm Concret [...] | STORM | 33.574 | 33.507 | 0.34% | MH-2286 | MH-2287 | 440195.6975 | 1826948.5995 | 440215.6593 | 1826948.5995 | Basic | No | 600 | 450.000mm | 125.000mm | TR B6 RHS | 0+304.03 | 0+284.07 | -11.025 | -11.025 | Z4_ FRL | 1.0807 | 1.1712 | 1.1712 | 1.0807 | 19.9618 | 19.9619 | 18.7647 | 18.7648 | 90° 0' 0.000" | 90° 0' 0.000" | Start to End | Start to End | Straight |  | 0 | 0 | 0 | 0 | 0 | 0 | 2 | Pipe | STORM | 600x450 | Rectangular | 2 | 0
C-984 | 450 x 450 mm Concret [...] | STORM | 34.492 | 34.43 | 0.34% | MH-2350 | MH-2355 | 439974.2417 | 1826959.6245 | 439992.6542 | 1826959.6245 | Basic | No | 450 | 450.000mm | 125.000mm | TR B6 RHS | 0+525.48 | 0+507.07 | 0 | 0 | Z4_ FRL | 1.0482 | 1.5178 | 1.5178 | 1.0649 | 18.6376 | 18.6377 | 17.6648 | 17.6649 | 90° 0' 0.000" | 90° 0' 0.000" | Start to End | Start to End | Straight |  | 0 | 0 | 0 | 0 | 0 | 0 | 2 | Pipe | STORM | 450x450 | Rectangular | 2 | 0
C-479 | 450 x 450 mm Concret [...] | STORM | 34.23 | 34.163 | 0.34% | MH-2258 | MH-2259 | 440035.6593 | 1826959.6245 | 440055.6593 | 1826959.6245 | Basic | No | 450 | 450.000mm | 125.000mm | TR B6 RHS | 0+464.07 | 0+444.07 | 0 | 0 | Z4_ FRL | 0.9228 | 1.1228 | 1.1228 | 1.0809 | 20 | 20.0001 | 18.8023 | 18.8025 | 90° 0' 0.000" | 90° 0' 0.000" | Start to End | Start to End | Straight |  | 0 | 0 | 0 | 0 | 0 | 0 | 2 | Pipe | STORM | 450x450 | Rectangular | 2 | 0
C-929 | 750 x 450 mm Concret [...] | STORM | 32.087 | 32.026 | 0.33% | MH-2461 | MH-113 | 440345.5758 | 1826948.6745 | 440363.8249 | 1826948.6745 | Basic | No | 750 | 450.000mm | 125.000mm | TR B6 RHS | 0+154.15 | 0+135.90 | -10.95 | -10.95 | Z4_ FRL | 1.1893 | 1.4729 | 1.4729 | 1.2533 | 18.2491 | 18.2492 | 17.0524 | 17.0525 | 90° 0' 0.000" | 90° 0' 0.000" | Start to End | Start to End | Straight |  | 0 | 0 | 0 | 0 | 0 | 0 | 2 | Pipe | STORM | 750x450 | Rectangular | 2 | 0
C-844 | 900 x 600 mm Concret [...] | STORM | 31.586 | 31.53 | 0.33% | MH-115 | MH-2474 | 440416.4296 | 1826948.7745 | 440433.325 | 1826948.7745 | Basic | No | 900 | 600.000mm | 150.000mm | TR B6 RHS | 0+083.30 | 0+066.40 | -10.85 | -10.85 | Z4_ FRL | 1.0034 | 1.2371 | 1.2371 | 1.0468 | 16.5508 | 16.5509 | 15.3548 | 15.3548 | 90° 0' 0.000" | 90° 0' 0.000" | Start to End | Start to End | Straight |  | 0 | 0 | 0 | 0 | 0 | 0 | 2 | Pipe | STORM | 900x600 | Rectangular | 2 | 0
C-267 | 900 x 900 mm Concret [...] | STORM | 31.23 | 31.215 | 0.1% | MH-2474 | MH-2475 | 440433.325 | 1826948.7995 | 440447.7635 | 1826948.7995 | Basic | No | 900 | 900.000mm | 175.000mm | TR B6 RHS | 0+066.40 | 0+051.96 | -10.825 | -10.825 | Z4_ FRL | 0.9792 | 1.1476 | 1.0219 | 1.0351 | 14.7832 | 14.7832 | 13.5845 | 13.5845 | 90° 0' 0.000" | 90° 0' 0.000" | Start to End | Start to End | Straight |  | 0 | 0 | 0 | 0 | 0 | 0 | 2 | Pipe | STORM | 900x900 | Rectangular | 2 | 0
C-464 | 900 x 600 mm Concret [...] | STORM | 31.735 | 31.685 | 0.26% | MH-2472 | MH-115 | 440397.25 | 1826948.7745 | 440416.4296 | 1826948.7745 | Basic | No | 900 | 600.000mm | 150.000mm | TR B6 RHS | 0+102.48 | 0+083.30 | -10.85 | -10.85 | Z4_ FRL | 1.0985 | 1.2967 | 1.1303 | 1.1381 | 19.1796 | 19.1796 | 17.9827 | 17.9828 | 90° 0' 0.000" | 90° 0' 0.000" | Start to End | Start to End | Straight |  | 0 | 0 | 0 | 0 | 0 | 0 | 2 | Pipe | STORM | 900x600 | Rectangular | 2 | 0
C-983 | 450 x 450 mm Concret [...] | STORM | 34.486 | 34.423 | 0.34% | MH-2353 | MH-2354 | 439974.2417 | 1826948.5245 | 439992.6542 | 1826948.5245 | Basic | No | 450 | 450.000mm | 125.000mm | TR B6 RHS | 0+525.48 | 0+507.07 | -11.1 | -11.1 | Z4_ FRL | 1.0479 | 1.5238 | 1.5238 | 1.0647 | 18.6376 | 18.6377 | 17.6649 | 17.665 | 90° 0' 0.000" | 90° 0' 0.000" | Start to End | Start to End | Straight |  | 0 | 0 | 0 | 0 | 0 | 0 | 2 | Pipe | STORM | 450x450 | Rectangular | 2 | 0
C-676 | 450 x 450 mm Concret [...] | STORM | 33.574 | 33.507 | 0.34% | MH-2266 | MH-2267 | 440195.6593 | 1826959.6245 | 440215.6593 | 1826959.6245 | Basic | No | 450 | 450.000mm | 125.000mm | TR B6 RHS | 0+304.07 | 0+284.07 | 0 | 0 | Z4_ FRL | 1.0822 | 1.173 | 1.173 | 1.0822 | 20 | 20.0001 | 18.8023 | 18.8025 | 90° 0' 0.000" | 90° 0' 0.000" | Start to End | Start to End | Straight |  | 0 | 0 | 0 | 0 | 0 | 0 | 2 | Pipe | STORM | 450x450 | Rectangular | 2 | 0
C-119 | 1,050 x 900 mm Concr [...] | STORM | 30.931 | 30.914 | 0.1% | MH-2477 | MH-2486 | 440477.8538 | 1826948.8745 | 440494.4 | 1826948.8745 | Basic | No | 1050 | 900.000mm | 175.000mm | TR B6 RHS | 0+021.87 | 0+005.33 | -10.75 | -10.75 | Z4_ FRL | 1.1408 | 1.4661 | 1.1408 | 1.279 | 16.5467 | 16.5467 | 15.5727 | 15.5727 | 89° 59' 59.880" | 89° 59' 59.880" | Start to End | Start to End | Straight |  | 0 | 0 | 0 | 0 | 0 | 0 | 2 | Pipe | STORM | 1,050x900 | Rectangular | 2 | 0
C-466 | 450 x 450 mm Concret [...] | STORM | 34.271 | 34.209 | 0.31% | MH-2278 | MH-2279 | 440035.6593 | 1826948.5245 | 440055.6593 | 1826948.5245 | Basic | No | 450 | 450.000mm | 125.000mm | TR B6 RHS | 0+464.07 | 0+444.07 | -11.1 | -11.1 | Z4_ FRL | 1.0739 | 1.0822 | 1.0818 | 1.0822 | 20 | 20.0001 | 18.8022 | 18.8023 | 90° 0' 0.000" | 90° 0' 0.000" | Start to End | Start to End | Straight |  | 0 | 0 | 0 | 0 | 0 | 0 | 2 | Pipe | STORM | 450x450 | Rectangular | 2 | 0
C-835 | 450 x 450 mm Concret [...] | STORM | 33.951 | 33.884 | 0.33% | MH-5078 | MH-5079 | 440231.5351 | 1826799.0958 | 440251.5351 | 1826799.0958 | Basic | No | 450 | 450.000mm | 125.000mm | TR B7 LHS | 0+047.70 | 0+027.70 | 0.0029 | -0.1281 | Z4_ FRL | 1.0852 | 1.1751 | 1.1751 | 1.0852 | 20 | 20.0001 | 18.8023 | 18.8025 | 90° 0' 0.000" | 90° 0' 0.000" | Start to End | Start to End | Straight |  | 0 | 0 | 0 | 0 | 0 | 0 | 2 | Pipe | STORM | 450x450 | Rectangular | 2 | 0
C-504 | 450 x 450 mm Concret [...] | STORM | 33.57 | 33.51 | 0.33% | MH-5080 | MH-5081 | 440266.3349 | 1826799.0958 | 440284.4249 | 1826799.7958 | Basic | No | 450 | 450.000mm | 125.000mm | TR B7 LHS | 0+012.90 | -0+005.20 | -0.225 | -0.1235 | Z4_ FRL | 1.0458 | 1.2726 | 1.2726 | 1.074 | 18.1008 | 18.1009 | 16.9047 | 16.9048 | 87° 47' 2.448" | 87° 47' 2.448" | Start to End | Start to End | Straight |  | 0 | 0 | 0 | 0 | 0 | 0 | 2 | Pipe | STORM | 450x450 | Rectangular | 2 | 0
C-590 | 450 x 450 mm Concret [...] | STORM | 33.807 | 33.757 | 0.34% | MH-5079 | MH-5080 | 440251.5351 | 1826799.0958 | 440266.3349 | 1826799.0958 | Basic | No | 450 | 450.000mm | 125.000mm | TR B7 LHS | 0+027.70 | 0+012.90 | -0.1281 | -0.225 | Z4_ FRL | 1.0856 | 1.1622 | 1.1622 | 1.0856 | 14.7998 | 14.7999 | 13.6022 | 13.6022 | 90° 0' 0.000" | 90° 0' 0.000" | Start to End | Start to End | Straight |  | 0 | 0 | 0 | 0 | 0 | 0 | 2 | Pipe | STORM | 450x450 | Rectangular | 2 | 0
C-792 | 450 x 450 mm Concret [...] | STORM | 33.957 | 33.891 | 0.33% | MH-5103 | MH-5104 | 440231.5351 | 1826810.1958 | 440251.5351 | 1826810.1958 | Basic | No | 450 | 450.000mm | 125.000mm | TR B7 RHS | 0+047.70 | 0+027.70 | 0 | 0 | Z4_ FRL | 1.0782 | 1.1691 | 1.1691 | 1.0782 | 20 | 20.0001 | 18.8023 | 18.8024 | 90° 0' 0.000" | 90° 0' 0.000" | Start to End | Start to End | Straight |  | 0 | 0 | 0 | 0 | 0 | 0 | 2 | Pipe | STORM | 450x450 | Rectangular | 2 | 0
C-589 | 450 x 450 mm Concret [...] | STORM | 33.806 | 33.756 | 0.34% | MH-5104 | MH-5105 | 440251.5351 | 1826810.1958 | 440266.3349 | 1826810.1958 | Basic | No | 450 | 450.000mm | 125.000mm | TR B7 RHS | 0+027.70 | 0+012.90 | 0 | 0.0155 | Z4_ FRL | 1.0789 | 1.1632 | 1.1632 | 1.0789 | 14.7998 | 14.7999 | 13.6022 | 13.6022 | 90° 0' 0.000" | 90° 0' 0.000" | Start to End | Start to End | Straight |  | 0 | 0 | 0 | 0 | 0 | 0 | 2 | Pipe | STORM | 450x450 | Rectangular | 2 | 0
C-380 | 750 x 450 mm Concret [...] | STORM | 33.613 | 33.59 | 0.17% | MH-144 | MH-4837 | 440288.2817 | 1826717.4171 | 440302.1583 | 1826717.4171 | Basic | No | 750 | 450.000mm | 125.000mm | TR B8 LHS | 0+211.44 | 0+197.57 | -0.0598 | -0.0457 | Z4_ FRL | 1.0793 | 1.2359 | 1.2324 | 1.0793 | 13.8765 | 13.8766 | 12.6782 | 12.6782 | 90° 0' 0.000" | 90° 0' 0.000" | Start to End | Start to End | Straight |  | 0 | 0 | 0 | 0 | 0 | 0 | 2 | Pipe | STORM | 750x450 | Rectangular | 2 | 0
C-805 | 750 x 450 mm Concret [...] | STORM | 33.333 | 33.266 | 0.34% | MH-4838 | MH-4839 | 440319.725 | 1826717.4171 | 440339.725 | 1826717.4171 | Basic | No | 750 | 450.000mm | 125.000mm | TR B8 LHS | 0+180.00 | 0+160.00 | -0.0279 | -0.0076 | Z4_ FRL | 1.0794 | 1.1848 | 1.1848 | 1.0794 | 20 | 20.0001 | 18.8033 | 18.8035 | 90° 0' 0.000" | 90° 0' 0.000" | Start to End | Start to End | Straight |  | 0 | 0 | 0 | 0 | 0 | 0 | 2 | Pipe | STORM | 750x450 | Rectangular | 2 | 0
C-804 | 450 x 450 mm Concret [...] | STORM | 32.299 | 32.233 | 0.33% | MH-5060 | MH-5061 | 440439.725 | 1826717.2671 | 440459.725 | 1826717.2671 | Basic | No | 450 | 450.000mm | 125.000mm | TR B8 LHS | 0+060.00 | 0+040.00 | -0.0561 | -0.0358 | Z4_ FRL | 1.0815 | 1.1873 | 1.1873 | 1.0815 | 20 | 20.0001 | 18.8023 | 18.8024 | 90° 0' 0.000" | 90° 0' 0.000" | Start to End | Start to End | Straight |  | 0 | 0 | 0 | 0 | 0 | 0 | 2 | Pipe | STORM | 450x450 | Rectangular | 2 | 0
C-162 | 750 x 450 mm Concret [...] | STORM | 33.627 | 33.613 | 0.1% | MH-4836 | MH-144 | 440273.6754 | 1826717.4171 | 440288.2817 | 1826717.4171 | Basic | No | 750 | 450.000mm | 125.000mm | TR B8 LHS | 0+226.05 | 0+211.44 | -0.0746 | -0.0598 | Z4_ FRL | 1.1978 | 1.2581 | 1.2581 | 1.2324 | 14.1563 | 14.1563 | 12.9573 | 12.9573 | 90° 0' 0.000" | 90° 0' 0.000" | Start to End | Start to End | Straight |  | 0 | 0 | 0 | 0 | 0 | 0 | 2 | Pipe | STORM | 750x450 | Rectangular | 2 | 0
C-882 | 450 x 450 mm Concret [...] | STORM | 32.024 | 31.968 | 0.34% | MH-175 | MH-5098 | 440477.8971 | 1826717.2671 | 440494.4 | 1826717.2671 | Basic | No | 450 | 450.000mm | 125.000mm | TR B8 LHS | 0+021.83 | 0+005.32 | -0.0173 | -0.0006 | Z4_ FRL | 1.0445 | 1.2352 | 1.2047 | 1.0647 | 16.5044 | 16.5045 | 15.5303 | 15.5304 | 90° 0' 0.000" | 90° 0' 0.000" | Start to End | Start to End | Straight |  | 0 | 0 | 0 | 0 | 0 | 0 | 2 | Pipe | STORM | 450x450 | Rectangular | 2 | 0
C-638 | 450 x 450 mm Concret [...] | STORM | 32.817 | 32.751 | 0.33% | MH-5057 | MH-5058 | 440379.725 | 1826717.2671 | 440399.7156 | 1826717.2671 | Basic | No | 450 | 450.000mm | 125.000mm | TR B8 LHS | 0+120.00 | 0+100.01 | -0.117 | -0.0967 | Z4_ FRL | 1.0802 | 1.1866 | 1.1866 | 1.0802 | 19.9906 | 19.9908 | 18.793 | 18.7931 | 90° 0' 0.000" | 90° 0' 0.000" | Start to End | Start to End | Straight |  | 0 | 0 | 0 | 0 | 0 | 0 | 2 | Pipe | STORM | 450x450 | Rectangular | 2 | 0
C-997 | 450 x 450 mm Concret [...] | STORM | 32.643 | 32.577 | 0.33% | MH-5058 | MH-5059 | 440399.7156 | 1826717.2671 | 440419.725 | 1826717.2671 | Basic | No | 450 | 450.000mm | 125.000mm | TR B8 LHS | 0+100.01 | 0+080.00 | -0.0967 | -0.0764 | Z4_ FRL | 1.0817 | 1.1882 | 1.1882 | 1.0817 | 20.0094 | 20.0095 | 18.8117 | 18.8118 | 90° 0' 0.000" | 90° 0' 0.000" | Start to End | Start to End | Straight |  | 0 | 0 | 0 | 0 | 0 | 0 | 2 | Pipe | STORM | 450x450 | Rectangular | 2 | 0
C-621 | 750 x 450 mm Concret [...] | STORM | 33.497 | 33.439 | 0.33% | MH-4837 | MH-4838 | 440302.1583 | 1826717.4171 | 440319.725 | 1826717.4171 | Basic | No | 750 | 450.000mm | 125.000mm | TR B8 LHS | 0+197.57 | 0+180.00 | -0.0457 | -0.0279 | Z4_ FRL | 1.0788 | 1.1723 | 1.1723 | 1.0788 | 17.5667 | 17.5668 | 16.37 | 16.3701 | 90° 0' 0.000" | 90° 0' 0.000" | Start to End | Start to End | Straight |  | 0 | 0 | 0 | 0 | 0 | 0 | 2 | Pipe | STORM | 750x450 | Rectangular | 2 | 0
C-696 | 450 x 450 mm Concret [...] | STORM | 32.471 | 32.404 | 0.34% | MH-5059 | MH-5060 | 440419.725 | 1826717.2671 | 440439.725 | 1826717.2671 | Basic | No | 450 | 450.000mm | 125.000mm | TR B8 LHS | 0+080.00 | 0+060.00 | -0.0764 | -0.0561 | Z4_ FRL | 1.0823 | 1.1877 | 1.1877 | 1.0823 | 20 | 20.0001 | 18.8023 | 18.8025 | 90° 0' 0.000" | 90° 0' 0.000" | Start to End | Start to End | Straight |  | 0 | 0 | 0 | 0 | 0 | 0 | 2 | Pipe | STORM | 450x450 | Rectangular | 2 | 0
C-671 | 750 x 450 mm Concret [...] | STORM | 32.973 | 32.923 | 0.34% | MH-4839 | MH-4840 | 440339.725 | 1826717.4171 | 440354.5249 | 1826717.4171 | Basic | No | 750 | 450.000mm | 125.000mm | TR B8 LHS | 0+160.00 | 0+145.20 | -0.0076 | 0.0074 | Z4_ FRL | 1.0498 | 1.3724 | 1.3724 | 1.0757 | 14.7999 | 14.8 | 13.6033 | 13.6034 | 90° 0' 0.000" | 90° 0' 0.000" | Start to End | Start to End | Straight |  | 0 | 0 | 0 | 0 | 0 | 0 | 2 | Pipe | STORM | 750x450 | Rectangular | 2 | 0
C-548 | 450 x 450 mm Concret [...] | STORM | 32.206 | 32.146 | 0.33% | MH-5061 | MH-175 | 440459.725 | 1826717.2671 | 440477.8971 | 1826717.2671 | Basic | No | 450 | 450.000mm | 125.000mm | TR B8 LHS | 0+040.00 | 0+021.83 | -0.0358 | -0.0173 | Z4_ FRL | 1.0782 | 1.1085 | 1.1085 | 1.0827 | 18.1721 | 18.1722 | 16.9744 | 16.9745 | 90° 0' 0.000" | 90° 0' 0.000" | Start to End | Start to End | Straight |  | 0 | 0 | 0 | 0 | 0 | 0 | 2 | Pipe | STORM | 450x450 | Rectangular | 2 | 0
C-124 | 450 x 450 mm Concret [...] | STORM | 31.888 | 31.871 | 0.1% | MH-5076 | MH-5077 | 440465.325 | 1826728.3671 | 440482.1526 | 1826728.3671 | Basic | No | 450 | 450.000mm | 125.000mm | TR B8 RHS | 0+034.40 | 0+017.57 | 0 | 0 | Z4_ FRL | 1.1987 | 1.393 | 1.2235 | 1.3545 | 16.8276 | 16.8276 | 15.6283 | 15.6283 | 90° 0' 0.000" | 90° 0' 0.000" | Start to End | Start to End | Straight |  | 0 | 0 | 0 | 0 | 0 | 0 | 2 | Pipe | STORM | 450x450 | Rectangular | 2 | 0
C-338 | 450 x 450 mm Concret [...] | STORM | 32.166 | 32.147 | 0.12% | MH-5070 | MH-5071 | 440433.325 | 1826728.3671 | 440449.1372 | 1826728.3671 | Basic | No | 450 | 450.000mm | 125.000mm | TR B8 RHS | 0+066.40 | 0+050.59 | 0 | 0 | Z4_ FRL | 1.1498 | 1.3326 | 1.1772 | 1.2152 | 15.8122 | 15.8122 | 14.613 | 14.6131 | 90° 0' 0.000" | 90° 0' 0.000" | Start to End | Start to End | Straight |  | 0 | 0 | 0 | 0 | 0 | 0 | 2 | Pipe | STORM | 450x450 | Rectangular | 2 | 0
C-785 | 450 x 450 mm Concret [...] | STORM | 32.826 | 32.759 | 0.34% | MH-5063 | MH-5064 | 440378.2037 | 1826728.3671 | 440398.2037 | 1826728.3671 | Basic | No | 450 | 450.000mm | 125.000mm | TR B8 RHS | 0+121.52 | 0+101.52 | 0 | 0 | Z4_ FRL | 1.0853 | 1.1907 | 1.1907 | 1.0853 | 20 | 20.0001 | 18.8023 | 18.8025 | 90° 0' 0.000" | 90° 0' 0.000" | Start to End | Start to End | Straight |  | 0 | 0 | 0 | 0 | 0 | 0 | 2 | Pipe | STORM | 450x450 | Rectangular | 2 | 0
C-786 | 450 x 450 mm Concret [...] | STORM | 32.595 | 32.528 | 0.33% | MH-5064 | MH-5065 | 440398.2037 | 1826728.3671 | 440418.2037 | 1826728.3671 | Basic | No | 450 | 450.000mm | 125.000mm | TR B8 RHS | 0+101.52 | 0+081.52 | 0 | 0 | Z4_ FRL | 1.0806 | 1.2493 | 1.2493 | 1.0806 | 20 | 20.0001 | 18.8023 | 18.8025 | 90° 0' 0.000" | 90° 0' 0.000" | Start to End | Start to End | Straight |  | 0 | 0 | 0 | 0 | 0 | 0 | 2 | Pipe | STORM | 450x450 | Rectangular | 2 | 0
C-269 | 600 x 450 mm Concret [...] | STORM | 33.174 | 33.162 | 0.07% | MH-4822 | MH-4823 | 440327.8249 | 1826728.2921 | 440345.5561 | 1826728.2921 | Basic | No | 600 | 450.000mm | 125.000mm | TR B8 RHS | 0+171.90 | 0+154.17 | -0.075 | -0.075 | Z4_ FRL | 1.1262 | 1.3062 | 1.1554 | 1.1346 | 17.7312 | 17.7312 | 16.5318 | 16.5318 | 89° 59' 60.000" | 89° 59' 60.000" | Start to End | Start to End | Straight |  | 0 | 0 | 0 | 0 | 0 | 0 | 2 | Pipe | STORM | 600x450 | Rectangular | 2 | 0
C-928 | 450 x 450 mm Concret [...] | STORM | 33.448 | 33.4 | 0.22% | MH-4821 | MH-4822 | 440305.8802 | 1826728.3671 | 440327.8249 | 1826728.3671 | Basic | No | 450 | 450.000mm | 125.000mm | TR B8 RHS | 0+193.84 | 0+171.90 | 0 | 0 | Z4_ FRL | 0.8827 | 1.1922 | 1.1922 | 0.9284 | 21.9447 | 21.9447 | 20.7462 | 20.7462 | 90° 0' 0.000" | 90° 0' 0.000" | Start to End | Start to End | Straight |  | 0 | 0 | 0 | 0 | 0 | 0 | 2 | Pipe | STORM | 450x450 | Rectangular | 2 | 0
C-627 | 450 x 450 mm Concret [...] | STORM | 32.096 | 32.043 | 0.33% | MH-5071 | MH-5076 | 440449.1372 | 1826728.3671 | 440465.325 | 1826728.3671 | Basic | No | 450 | 450.000mm | 125.000mm | TR B8 RHS | 0+050.59 | 0+034.40 | 0 | 0 | Z4_ FRL | 1.0151 | 1.2662 | 1.2662 | 1.0685 | 16.1878 | 16.1879 | 14.9901 | 14.9902 | 90° 0' 0.000" | 90° 0' 0.000" | Start to End | Start to End | Straight |  | 0 | 0 | 0 | 0 | 0 | 0 | 2 | Pipe | STORM | 450x450 | Rectangular | 2 | 0
C-324 | 450 x 450 mm Concret [...] | STORM | 33.596 | 33.57 | 0.12% | MH-4820 | MH-4821 | 440284.7749 | 1826728.3671 | 440305.8802 | 1826728.3671 | Basic | No | 450 | 450.000mm | 125.000mm | TR B8 RHS | 0+214.95 | 0+193.84 | 0 | 0 | Z4_ FRL | 1.0702 | 1.272 | 1.0877 | 1.0702 | 21.1053 | 21.1054 | 19.9062 | 19.9062 | 90° 0' 0.000" | 90° 0' 0.000" | Start to End | Start to End | Straight |  | 0 | 0 | 0 | 0 | 0 | 0 | 2 | Pipe | STORM | 450x450 | Rectangular | 2 | 0
C-595 | 450 x 450 mm Concret [...] | STORM | 32.324 | 32.274 | 0.33% | MH-5065 | MH-5070 | 440418.2037 | 1826728.3671 | 440433.325 | 1826728.3671 | Basic | No | 450 | 450.000mm | 125.000mm | TR B8 RHS | 0+081.52 | 0+066.40 | 0 | 0 | Z4_ FRL | 1.0692 | 1.2846 | 1.2846 | 1.0692 | 15.1213 | 15.1214 | 13.9236 | 13.9237 | 90° 0' 0.000" | 90° 0' 0.000" | Start to End | Start to End | Straight |  | 0 | 0 | 0 | 0 | 0 | 0 | 2 | Pipe | STORM | 450x450 | Rectangular | 2 | 0
C-257 | 450 x 450 mm Concret [...] | STORM | 31.871 | 31.859 | 0.1% | MH-5077 | MH-5097 | 440482.1526 | 1826728.3671 | 440494.25 | 1826728.3671 | Basic | No | 450 | 450.000mm | 125.000mm | TR B8 RHS | 0+017.57 | 0+005.48 | 0 | 0 | Z4_ FRL | 1.1816 | 1.3726 | 1.3545 | 1.1958 | 12.2495 | 12.2495 | 11.2731 | 11.2731 | 90° 0' 0.000" | 90° 0' 0.000" | Start to End | Start to End | Straight |  | 0 | 0 | 0 | 0 | 0 | 0 | 2 | Pipe | STORM | 450x450 | Rectangular | 2 | 0
C-1011 | 600 x 450 mm Concret [...] | STORM | 32.96 | 32.92 | 0.22% | MH-4823 | MH-4828 | 440345.5561 | 1826728.2921 | 440363.8249 | 1826728.0921 | Basic | No | 600 | 450.000mm | 125.000mm | TR B8 RHS | 0+154.17 | 0+135.90 | -0.075 | -0.275 | Z4_ FRL | 1.0193 | 1.3366 | 1.3366 | 1.0727 | 18.2689 | 18.2689 | 17.2967 | 17.2968 | 90° 37' 38.019" | 90° 37' 38.019" | Start to End | Start to End | Straight |  | 0 | 0 | 0 | 0 | 0 | 0 | 2 | Pipe | STORM | 600x450 | Rectangular | 2 | 0
C-406 | 450 x 450 mm Concret [...] | STORM | 35.763 | 35.728 | 0.17% | MH-2340 | MH-2341 | 439927.2751 | 1827033.3275 | 439927.2751 | 1827053.3275 | Basic | No | 450 | 450.000mm | 125.000mm | TR B14 LHS | 0+060.00 | 0+040.00 | 0 | 0 | Z4_ FRL | 1.1975 | 1.205 | 1.205 | 1.1975 | 20 | 20 | 18.8012 | 18.8013 | 0° 0' 0.000" | 0° 0' 0.000" | Start to End | Start to End | Straight |  | 0 | 0 | 0 | 0 | 0 | 0 | 2 | Pipe | STORM | 450x450 | Rectangular | 2 | 0
C-419 | 450 x 450 mm Concret [...] | STORM | 35.728 | 35.703 | 0.14% | MH-2341 | MH-2342 | 439927.2751 | 1827053.3275 | 439927.2751 | 1827071.107 | Basic | No | 450 | 450.000mm | 125.000mm | TR B14 LHS | 0+040.00 | 0+022.22 | 0 | 0 | Z4_ FRL | 1.1847 | 1.1975 | 1.1975 | 1.1847 | 17.7795 | 17.7795 | 16.5804 | 16.5805 | 0° 0' 0.000" | 0° 0' 0.000" | Start to End | Start to End | Straight |  | 0 | 0 | 0 | 0 | 0 | 0 | 2 | Pipe | STORM | 450x450 | Rectangular | 2 | 0
C-420 | 450 x 450 mm Concret [...] | STORM | 35.908 | 35.853 | 0.27% | MH-2337 | MH-2338 | 439927.2751 | 1826973.3275 | 439927.2751 | 1826993.3275 | Basic | No | 450 | 450.000mm | 125.000mm | TR B14 LHS | 0+120.00 | 0+100.00 | 0 | 0 | Z4_ FRL | 1.1875 | 1.2 | 1.1875 | 1.2 | 20 | 20.0001 | 18.8019 | 18.802 | 0° 0' 0.000" | 0° 0' 0.000" | Start to End | Start to End | Straight |  | 0 | 0 | 0 | 0 | 0 | 0 | 2 | Pipe | STORM | 450x450 | Rectangular | 2 | 0
C-1031 | 450 x 450 mm Concret [...] | STORM | 35.92 | 35.908 | 0.1% | MH-440 | MH-2337 | 439927.2751 | 1826961.241 | 439927.2751 | 1826973.3275 | Basic | No | 450 | 450.000mm | 125.000mm | TR B14 LHS | 0+132.09 | 0+120.00 | 0 | 0 | Z4_ FRL | 1.0773 | 1.1955 | 1.0773 | 1.1875 | 12.0866 | 12.0866 | 10.8873 | 10.8873 | 0° 0' 0.000" | 0° 0' 0.000" | Start to End | Start to End | Straight |  | 0 | 0 | 0 | 0 | 0 | 0 | 2 | Pipe | STORM | 450x450 | Rectangular | 2 | 0
C-409 | 450 x 450 mm Concret [...] | STORM | 35.805 | 35.763 | 0.21% | MH-2339 | MH-2340 | 439927.2751 | 1827013.3275 | 439927.2751 | 1827033.3275 | Basic | No | 450 | 450.000mm | 125.000mm | TR B14 LHS | 0+080.00 | 0+060.00 | 0 | 0 | Z4_ FRL | 1.205 | 1.2055 | 1.2055 | 1.205 | 20 | 20 | 18.8015 | 18.8015 | 0° 0' 0.000" | 0° 0' 0.000" | Start to End | Start to End | Straight |  | 0 | 0 | 0 | 0 | 0 | 0 | 2 | Pipe | STORM | 450x450 | Rectangular | 2 | 0
C-1008 | 450 x 450 mm Concret [...] | STORM | 35.617 | 35.56 | 0.34% | MH-2342 | MH-2343 | 439927.2751 | 1827071.107 | 439927.2751 | 1827087.7775 | Basic | No | 450 | 450.000mm | 125.000mm | TR B14 LHS | 0+022.22 | 0+005.55 | 0 | 0 | Z4_ FRL | 1.0584 | 1.2827 | 1.2707 | 1.0696 | 16.909 | 16.9091 | 15.9229 | 15.923 | 0° 0' 0.000" | 0° 0' 0.000" | Start to End | Start to End | Straight |  | 0 | 0 | 0 | 0 | 0 | 0 | 2 | Pipe | STORM | 450x450 | Rectangular | 2 | 0
C-448 | 450 x 450 mm Concret [...] | STORM | 35.853 | 35.805 | 0.24% | MH-2338 | MH-2339 | 439927.2751 | 1826993.3275 | 439927.2751 | 1827013.3275 | Basic | No | 450 | 450.000mm | 125.000mm | TR B14 LHS | 0+100.00 | 0+080.00 | 0 | 0 | Z4_ FRL | 1.2 | 1.2055 | 1.2 | 1.2055 | 20 | 20.0001 | 18.8017 | 18.8017 | 0° 0' 0.000" | 0° 0' 0.000" | Start to End | Start to End | Straight |  | 0 | 0 | 0 | 0 | 0 | 0 | 2 | Pipe | STORM | 450x450 | Rectangular | 2 | 0
C-133 | 600 x 450 mm Concret [...] | STORM | 35.729 | 35.717 | 0.11% | MH-123 | MH-2237 | 439916.2501 | 1827088.131 | 439916.2501 | 1827098.8025 | Basic | No | 600 | 450.000mm | 125.000mm | TR B14 RHS | 0+005.20 | -0+005.47 | 0 | 0 | Z4_ FRL | 1.0665 | 1.1381 | 1.0724 | 1.1381 | 10.6715 | 10.6715 | 9.4724 | 9.4724 | 0° 0' 0.000" | 0° 0' 0.000" | Start to End | Start to End | Straight |  | 0 | 0 | 0 | 0 | 0 | 0 | 2 | Pipe | STORM | 600x450 | Rectangular | 2 | 0
C-422 | 450 x 450 mm Concret [...] | STORM | 35.954 | 35.929 | 0.13% | MH-2232 | MH-2233 | 439916.1751 | 1826993.3275 | 439916.1751 | 1827013.3275 | Basic | No | 450 | 450.000mm | 125.000mm | TR B14 RHS | 0+100.00 | 0+080.00 | 0.075 | 0.075 | Z4_ FRL | 1.0815 | 1.099 | 1.099 | 1.0815 | 20 | 20 | 18.8009 | 18.8009 | 0° 0' 0.000" | 0° 0' 0.000" | Start to End | Start to End | Straight |  | 0 | 0 | 0 | 0 | 0 | 0 | 2 | Pipe | STORM | 450x450 | Rectangular | 2 | 0
C-423 | 450 x 450 mm Concret [...] | STORM | 35.929 | 35.886 | 0.21% | MH-2233 | MH-2234 | 439916.1751 | 1827013.3275 | 439916.1751 | 1827033.3275 | Basic | No | 450 | 450.000mm | 125.000mm | TR B14 RHS | 0+080.00 | 0+060.00 | 0.075 | 0.075 | Z4_ FRL | 1.0815 | 1.082 | 1.0815 | 1.082 | 20 | 20 | 18.8015 | 18.8015 | 0° 0' 0.000" | 0° 0' 0.000" | Start to End | Start to End | Straight |  | 0 | 0 | 0 | 0 | 0 | 0 | 2 | Pipe | STORM | 450x450 | Rectangular | 2 | 0
C-421 | 450 x 450 mm Concret [...] | STORM | 35.99 | 35.954 | 0.18% | MH-2231 | MH-2232 | 439916.1751 | 1826973.3275 | 439916.1751 | 1826993.3275 | Basic | No | 450 | 450.000mm | 125.000mm | TR B14 RHS | 0+120.00 | 0+100.00 | 0.075 | 0.075 | Z4_ FRL | 1.099 | 1.1055 | 1.1055 | 1.099 | 20 | 20 | 18.8013 | 18.8013 | 0° 0' 0.000" | 0° 0' 0.000" | Start to End | Start to End | Straight |  | 0 | 0 | 0 | 0 | 0 | 0 | 2 | Pipe | STORM | 450x450 | Rectangular | 2 | 0
C-418 | 450 x 450 mm Concret [...] | STORM | 35.844 | 35.801 | 0.21% | MH-2235 | MH-2236 | 439916.1751 | 1827053.3275 | 439916.1751 | 1827073.3275 | Basic | No | 450 | 450.000mm | 125.000mm | TR B14 RHS | 0+040.00 | 0+020.00 | 0.075 | 0.075 | Z4_ FRL | 1.0815 | 1.082 | 1.0815 | 1.082 | 20 | 20 | 18.8015 | 18.8015 | 0° 0' 0.000" | 0° 0' 0.000" | Start to End | Start to End | Straight |  | 0 | 0 | 0 | 0 | 0 | 0 | 2 | Pipe | STORM | 450x450 | Rectangular | 2 | 0
C-1007 | 450 x 450 mm Concret [...] | STORM | 35.773 | 35.729 | 0.3% | MH-2236 | MH-123 | 439916.1751 | 1827073.3275 | 439916.1751 | 1827088.131 | Basic | No | 450 | 450.000mm | 125.000mm | TR B14 RHS | 0+020.00 | 0+005.20 | 0.075 | 0.075 | Z4_ FRL | 1.0739 | 1.1159 | 1.11 | 1.0739 | 14.8035 | 14.8036 | 13.6056 | 13.6056 | 0° 0' 0.000" | 0° 0' 0.000" | Start to End | Start to End | Straight |  | 0 | 0 | 0 | 0 | 0 | 0 | 2 | Pipe | STORM | 450x450 | Rectangular | 2 | 0
C-1030 | 450 x 450 mm Concret [...] | STORM | 36.025 | 35.99 | 0.29% | MH-439 | MH-2231 | 439916.1751 | 1826961.3605 | 439916.1751 | 1826973.3275 | Basic | No | 450 | 450.000mm | 125.000mm | TR B14 RHS | 0+131.97 | 0+120.00 | 0.075 | 0.075 | Z4_ FRL | 1.0831 | 1.1055 | 1.0831 | 1.1055 | 11.967 | 11.9671 | 10.7691 | 10.7691 | 0° 0' 0.000" | 0° 0' 0.000" | Start to End | Start to End | Straight |  | 0 | 0 | 0 | 0 | 0 | 0 | 2 | Pipe | STORM | 450x450 | Rectangular | 2 | 0
C-424 | 450 x 450 mm Concret [...] | STORM | 35.886 | 35.844 | 0.21% | MH-2234 | MH-2235 | 439916.1751 | 1827033.3275 | 439916.1751 | 1827053.3275 | Basic | No | 450 | 450.000mm | 125.000mm | TR B14 RHS | 0+060.00 | 0+040.00 | 0.075 | 0.075 | Z4_ FRL | 1.0815 | 1.082 | 1.082 | 1.0815 | 20 | 20 | 18.8015 | 18.8015 | 0° 0' 0.000" | 0° 0' 0.000" | Start to End | Start to End | Straight |  | 0 | 0 | 0 | 0 | 0 | 0 | 2 | Pipe | STORM | 450x450 | Rectangular | 2 | 0
C-544 | 450 x 450 mm Concret [...] | STORM | 34.093 | 34.026 | 0.34% | MH-2368 | MH-2369 | 440003.7542 | 1827053.3275 | 440003.7542 | 1827073.3275 | Basic | No | 450 | 450.000mm | 125.000mm | TR B15 LHS | 0+040.00 | 0+020.00 | 0 | 0 | Z4_ FRL | 1.0821 | 1.1092 | 1.1092 | 1.0821 | 20 | 20.0001 | 18.8023 | 18.8025 | 0° 0' 0.000" | 0° 0' 0.000" | Start to End | Start to End | Straight |  | 0 | 0 | 0 | 0 | 0 | 0 | 2 | Pipe | STORM | 450x450 | Rectangular | 2 | 0
C-364 | 450 x 450 mm Concret [...] | STORM | 34.375 | 34.308 | 0.34% | MH-2365 | MH-2366 | 440003.7542 | 1826993.3275 | 440003.7542 | 1827013.3275 | Basic | No | 450 | 450.000mm | 125.000mm | TR B15 LHS | 0+100.00 | 0+080.00 | 0 | 0 | Z4_ FRL | 1.0823 | 1.1094 | 1.1094 | 1.0823 | 20 | 20.0001 | 18.8023 | 18.8025 | 0° 0' 0.000" | 0° 0' 0.000" | Start to End | Start to End | Straight |  | 0 | 0 | 0 | 0 | 0 | 0 | 2 | Pipe | STORM | 450x450 | Rectangular | 2 | 0
C-1039 | 450 x 450 mm Concret [...] | STORM | 34.562 | 34.544 | 0.1% | MH-446 | MH-5004 | 440003.7542 | 1826944.0398 | 440003.7542 | 1826926.1451 | Basic | No | 450 | 450.000mm | 125.000mm | TR B15 LHS | 0+149.29 | 0+167.18 | 0 | 0 | Z4_ FRL | 1.0792 | 1.3079 | 1.0792 | 1.3079 | 17.8947 | 17.8947 | 16.6954 | 16.6954 | 180° 0' 0.000" | 180° 0' 0.000" | Start to End | Start to End | Straight |  | 0 | 0 | 0 | 0 | 0 | 0 | 2 | Pipe | STORM | 450x450 | Rectangular | 2 | 0
C-376 | 450 x 450 mm Concret [...] | STORM | 34.526 | 34.5 | 0.17% | MH-5005 | MH-5014 | 440003.7542 | 1826907.984 | 440003.4542 | 1826892.3995 | Basic | No | 450 | 450.000mm | 125.000mm | TR B15 LHS | 0+185.34 | 0+200.93 | 0 | 0.3 | Z4_ FRL | 1.5139 | 1.6712 | 1.521 | 1.5506 | 15.5847 | 15.5847 | 14.6133 | 14.6133 | 181° 6' 10.081" | 181° 6' 10.081" | Start to End | Start to End | Straight |  | 0 | 0 | 0 | 0 | 0 | 0 | 2 | Pipe | STORM | 450x450 | Rectangular | 2 | 0
C-899 | 450 x 450 mm Concret [...] | STORM | 33.618 | 33.568 | 0.35% | MH-2369 | MH-2370 | 440003.7542 | 1827073.3275 | 440003.7542 | 1827087.7775 | Basic | No | 450 | 450.000mm | 125.000mm | TR B15 LHS | 0+020.00 | 0+005.55 | 0 | 0 | Z4_ FRL | 1.023 | 1.4901 | 1.4901 | 1.0489 | 14.6767 | 14.6768 | 13.7024 | 13.7025 | 0° 0' 0.000" | 0° 0' 0.000" | Start to End | Start to End | Straight |  | 0 | 0 | 0 | 0 | 0 | 0 | 2 | Pipe | STORM | 450x450 | Rectangular | 2 | 0
C-154 | 450 x 450 mm Concret [...] | STORM | 34.433 | 34.422 | 0.1% | MH-2363 | MH-2364 | 440003.7542 | 1826962.3505 | 440003.7542 | 1826973.3275 | Basic | No | 450 | 450.000mm | 125.000mm | TR B15 LHS | 0+130.98 | 0+120.00 | 0 | 0 | Z4_ FRL | 1.0792 | 1.1824 | 1.0792 | 1.1565 | 10.977 | 10.977 | 9.7777 | 9.7777 | 0° 0' 0.000" | 0° 0' 0.000" | Start to End | Start to End | Straight |  | 0 | 0 | 0 | 0 | 0 | 0 | 2 | Pipe | STORM | 450x450 | Rectangular | 2 | 0
C-327 | 450 x 450 mm Concret [...] | STORM | 34.281 | 34.214 | 0.34% | MH-2366 | MH-2367 | 440003.7542 | 1827013.3275 | 440003.7542 | 1827033.3275 | Basic | No | 450 | 450.000mm | 125.000mm | TR B15 LHS | 0+080.00 | 0+060.00 | 0 | 0 | Z4_ FRL | 1.0822 | 1.1093 | 1.1093 | 1.0822 | 20 | 20.0001 | 18.8023 | 18.8025 | 0° 0' 0.000" | 0° 0' 0.000" | Start to End | Start to End | Straight |  | 0 | 0 | 0 | 0 | 0 | 0 | 2 | Pipe | STORM | 450x450 | Rectangular | 2 | 0
C-451 | 450 x 450 mm Concret [...] | STORM | 34.422 | 34.376 | 0.23% | MH-2364 | MH-2365 | 440003.7542 | 1826973.3275 | 440003.7542 | 1826993.3275 | Basic | No | 450 | 450.000mm | 125.000mm | TR B15 LHS | 0+120.00 | 0+100.00 | 0 | 0 | Z4_ FRL | 1.1084 | 1.1565 | 1.1565 | 1.1084 | 20 | 20.0001 | 18.8016 | 18.8017 | 0° 0' 0.000" | 0° 0' 0.000" | Start to End | Start to End | Straight |  | 0 | 0 | 0 | 0 | 0 | 0 | 2 | Pipe | STORM | 450x450 | Rectangular | 2 | 0
C-62 | 450 x 450 mm Concret [...] | STORM | 34.544 | 34.526 | 0.1% | MH-5004 | MH-5005 | 440003.7542 | 1826926.1451 | 440003.7542 | 1826907.984 | Basic | No | 450 | 450.000mm | 125.000mm | TR B15 LHS | 0+167.18 | 0+185.34 | 0 | 0 | Z4_ FRL | 1.3079 | 1.521 | 1.3079 | 1.521 | 18.1611 | 18.1611 | 16.9618 | 16.9618 | 180° 0' 0.000" | 180° 0' 0.000" | Start to End | Start to End | Straight |  | 0 | 0 | 0 | 0 | 0 | 0 | 2 | Pipe | STORM | 450x450 | Rectangular | 2 | 0
C-490 | 450 x 450 mm Concret [...] | STORM | 34.187 | 34.12 | 0.34% | MH-2367 | MH-2368 | 440003.7542 | 1827033.3275 | 440003.7542 | 1827053.3275 | Basic | No | 450 | 450.000mm | 125.000mm | TR B15 LHS | 0+060.00 | 0+040.00 | 0 | 0 | Z4_ FRL | 1.0822 | 1.1092 | 1.1092 | 1.0822 | 20 | 20.0001 | 18.8023 | 18.8025 | 0° 0' 0.000" | 0° 0' 0.000" | Start to End | Start to End | Straight |  | 0 | 0 | 0 | 0 | 0 | 0 | 2 | Pipe | STORM | 450x450 | Rectangular | 2 | 0
C-8 | 450 x 450 mm Concret [...] | STORM | 34.273 | 34.263 | 0.09% | MH-2354 | MH-2355 | 439992.8792 | 1826948.8245 | 439992.6542 | 1826959.6245 | Basic | No | 450 | 450.000mm | 125.000mm | TR B15 RHS | 0+144.50 | 0+133.70 | -0.225 | 0 | Z4_ FRL | 1.2216 | 1.3153 | 1.2216 | 1.2319 | 10.5 | 10.5 | 9.3026 | 9.3026 | 358° 48' 23.438" | 358° 48' 23.438" | Start to End | Start to End | Straight |  | 0 | 0 | 0 | 0 | 0 | 0 | 2 | Pipe | STORM | 450x450 | Rectangular | 2 | 0
C-536 | 450 x 450 mm Concret [...] | STORM | 33.949 | 33.887 | 0.33% | MH-2360 | MH-2361 | 439992.6542 | 1827052.458 | 439992.6542 | 1827071.0094 | Basic | No | 450 | 450.000mm | 125.000mm | TR B15 RHS | 0+040.87 | 0+022.32 | 0 | 0 | Z4_ FRL | 1.232 | 1.2572 | 1.2572 | 1.232 | 18.5514 | 18.5515 | 17.3537 | 17.3538 | 0° 0' 0.000" | 0° 0' 0.000" | Start to End | Start to End | Straight |  | 0 | 0 | 0 | 0 | 0 | 0 | 2 | Pipe | STORM | 450x450 | Rectangular | 2 | 0
C-605 | 450 x 450 mm Concret [...] | STORM | 33.87 | 33.813 | 0.34% | MH-2361 | MH-2362 | 439992.6542 | 1827071.0094 | 439992.6542 | 1827088.0025 | Basic | No | 450 | 450.000mm | 125.000mm | TR B15 RHS | 0+022.32 | 0+005.32 | 0 | 0 | Z4_ FRL | 1.0414 | 1.249 | 1.249 | 1.0679 | 16.9946 | 16.9947 | 16.0204 | 16.0205 | 0° 0' 0.000" | 0° 0' 0.000" | Start to End | Start to End | Straight |  | 0 | 0 | 0 | 0 | 0 | 0 | 2 | Pipe | STORM | 450x450 | Rectangular | 2 | 0
C-335 | 450 x 450 mm Concret [...] | STORM | 34.502 | 34.482 | 0.13% | MH-5007 | MH-5013 | 439992.6542 | 1826907.984 | 439992.6542 | 1826892.6245 | Basic | No | 450 | 450.000mm | 125.000mm | TR B15 RHS | 0+185.34 | 0+200.70 | 0 | 0 | Z4_ FRL | 1.545 | 1.7613 | 1.545 | 1.6157 | 15.5861 | 15.5862 | 14.6104 | 14.6104 | 180° 0' 0.000" | 180° 0' 0.000" | Start to End | Start to End | Straight |  | 0 | 0 | 0 | 0 | 0 | 0 | 2 | Pipe | STORM | 450x450 | Rectangular | 2 | 0
C-1038 | 450 x 450 mm Concret [...] | STORM | 34.561 | 34.543 | 0.11% | MH-445 | MH-5006 | 439992.6542 | 1826942.3741 | 439992.6542 | 1826926.1451 | Basic | No | 450 | 450.000mm | 125.000mm | TR B15 RHS | 0+150.95 | 0+167.18 | 0 | 0 | Z4_ FRL | 1.0904 | 1.3089 | 1.0904 | 1.3089 | 16.229 | 16.229 | 15.0298 | 15.0298 | 180° 0' 0.000" | 180° 0' 0.000" | Start to End | Start to End | Straight |  | 0 | 0 | 0 | 0 | 0 | 0 | 2 | Pipe | STORM | 450x450 | Rectangular | 2 | 0
C-416 | 450 x 450 mm Concret [...] | STORM | 34.543 | 34.502 | 0.23% | MH-5006 | MH-5007 | 439992.6542 | 1826926.1451 | 439992.6542 | 1826907.984 | Basic | No | 450 | 450.000mm | 125.000mm | TR B15 RHS | 0+167.18 | 0+185.34 | 0 | 0 | Z4_ FRL | 1.3089 | 1.545 | 1.3089 | 1.545 | 18.1611 | 18.1611 | 16.9627 | 16.9627 | 180° 0' 0.000" | 180° 0' 0.000" | Start to End | Start to End | Straight |  | 0 | 0 | 0 | 0 | 0 | 0 | 2 | Pipe | STORM | 450x450 | Rectangular | 2 | 0
C-185 | 450 x 450 mm Concret [...] | STORM | 34.249 | 34.229 | 0.1% | MH-2356 | MH-2357 | 439992.6542 | 1826973.3275 | 439992.6542 | 1826993.3275 | Basic | No | 450 | 450.000mm | 125.000mm | TR B15 RHS | 0+120.00 | 0+100.00 | 0 | 0 | Z4_ FRL | 1.2554 | 1.3295 | 1.3295 | 1.2554 | 20 | 20 | 18.8007 | 18.8007 | 0° 0' 0.000" | 0° 0' 0.000" | Start to End | Start to End | Straight |  | 0 | 0 | 0 | 0 | 0 | 0 | 2 | Pipe | STORM | 450x450 | Rectangular | 2 | 0
C-155 | 450 x 450 mm Concret [...] | STORM | 34.263 | 34.249 | 0.1% | MH-2355 | MH-2356 | 439992.6542 | 1826959.6245 | 439992.6542 | 1826973.3275 | Basic | No | 450 | 450.000mm | 125.000mm | TR B15 RHS | 0+133.70 | 0+120.00 | 0 | 0 | Z4_ FRL | 1.2182 | 1.4076 | 1.2319 | 1.3295 | 14.003 | 14.003 | 12.8037 | 12.8037 | 0° 0' 0.000" | 0° 0' 0.000" | Start to End | Start to End | Straight |  | 0 | 0 | 0 | 0 | 0 | 0 | 2 | Pipe | STORM | 450x450 | Rectangular | 2 | 0
C-537 | 450 x 450 mm Concret [...] | STORM | 34.134 | 34.07 | 0.33% | MH-2358 | MH-124 | 439992.6542 | 1827013.3275 | 439992.6542 | 1827032.5814 | Basic | No | 450 | 450.000mm | 125.000mm | TR B15 RHS | 0+080.00 | 0+060.75 | 0 | 0 | Z4_ FRL | 1.2297 | 1.2563 | 1.2563 | 1.2297 | 19.2539 | 19.254 | 18.0563 | 18.0564 | 0° 0' 0.000" | 0° 0' 0.000" | Start to End | Start to End | Straight |  | 0 | 0 | 0 | 0 | 0 | 0 | 2 | Pipe | STORM | 450x450 | Rectangular | 2 | 0
C-551 | 450 x 450 mm Concret [...] | STORM | 34.038 | 33.972 | 0.33% | MH-124 | MH-2360 | 439992.6542 | 1827032.5814 | 439992.6542 | 1827052.458 | Basic | No | 450 | 450.000mm | 125.000mm | TR B15 RHS | 0+060.75 | 0+040.87 | 0 | 0 | Z4_ FRL | 1.2342 | 1.2617 | 1.2617 | 1.2342 | 19.8766 | 19.8767 | 18.6789 | 18.679 | 0° 0' 0.000" | 0° 0' 0.000" | Start to End | Start to End | Straight |  | 0 | 0 | 0 | 0 | 0 | 0 | 2 | Pipe | STORM | 450x450 | Rectangular | 2 | 0
C-498 | 450 x 450 mm Concret [...] | STORM | 34.225 | 34.158 | 0.34% | MH-2357 | MH-2358 | 439992.6542 | 1826993.3275 | 439992.6542 | 1827013.3275 | Basic | No | 450 | 450.000mm | 125.000mm | TR B15 RHS | 0+100.00 | 0+080.00 | 0 | 0 | Z4_ FRL | 1.2323 | 1.2594 | 1.2594 | 1.2323 | 20 | 20.0001 | 18.8023 | 18.8025 | 0° 0' 0.000" | 0° 0' 0.000" | Start to End | Start to End | Straight |  | 0 | 0 | 0 | 0 | 0 | 0 | 2 | Pipe | STORM | 450x450 | Rectangular | 2 | 0
C-1037 | 450 x 450 mm Concret [...] | STORM | 34.075 | 34.033 | 0.33% | MH-444 | MH-5000 | 440102.2542 | 1826944.3126 | 440102.2542 | 1826931.5067 | Basic | No | 450 | 450.000mm | 125.000mm | TR B16 LHS | 0+009.76 | 0+022.57 | 0.0207 | 0.0207 | Z4_ FRL | 1.0848 | 1.1438 | 1.0848 | 1.1438 | 12.8059 | 12.806 | 11.6082 | 11.6083 | 180° 0' 0.000" | 180° 0' 0.000" | Start to End | Start to End | Straight |  | 0 | 0 | 0 | 0 | 0 | 0 | 2 | Pipe | STORM | 450x450 | Rectangular | 2 | 0
C-449 | 450 x 450 mm Concret [...] | STORM | 34.033 | 33.986 | 0.24% | MH-5000 | MH-5001 | 440102.2542 | 1826931.5067 | 440102.2542 | 1826911.5067 | Basic | No | 450 | 450.000mm | 125.000mm | TR B16 LHS | 0+022.57 | 0+042.57 | 0.0207 | 0.0207 | Z4_ FRL | 1.1438 | 1.2228 | 1.1438 | 1.2228 | 20 | 20.0001 | 18.8016 | 18.8017 | 180° 0' 0.000" | 180° 0' 0.000" | Start to End | Start to End | Straight |  | 0 | 0 | 0 | 0 | 0 | 0 | 2 | Pipe | STORM | 450x450 | Rectangular | 2 | 0
C-392 | 450 x 450 mm Concret [...] | STORM | 33.986 | 33.962 | 0.13% | MH-5001 | MH-5021 | 440102.2542 | 1826911.5067 | 440101.9542 | 1826892.3995 | Basic | No | 450 | 450.000mm | 125.000mm | TR B16 LHS | 0+042.57 | 0+061.67 | 0.0207 | 0.3207 | Z4_ FRL | 1.0837 | 1.2773 | 1.2228 | 1.1179 | 19.1074 | 19.1074 | 18.1353 | 18.1353 | 180° 53' 58.273" | 180° 53' 58.273" | Start to End | Start to End | Straight |  | 0 | 0 | 0 | 0 | 0 | 0 | 2 | Pipe | STORM | 450x450 | Rectangular | 2 | 0
C-414 | 450 x 450 mm Concret [...] | STORM | 34.04 | 33.996 | 0.22% | MH-5002 | MH-5003 | 440091.1542 | 1826931.5067 | 440091.1542 | 1826911.5067 | Basic | No | 450 | 450.000mm | 125.000mm | TR B16 RHS | 0+022.57 | 0+042.57 | 0 | 0 | Z4_ FRL | 1.1368 | 1.2128 | 1.1368 | 1.2128 | 20 | 20 | 18.8015 | 18.8016 | 180° 0' 0.000" | 180° 0' 0.000" | Start to End | Start to End | Straight |  | 0 | 0 | 0 | 0 | 0 | 0 | 2 | Pipe | STORM | 450x450 | Rectangular | 2 | 0
C-1036 | 450 x 450 mm Concret [...] | STORM | 34.077 | 34.04 | 0.29% | MH-443 | MH-5002 | 440091.1542 | 1826944.3126 | 440091.1542 | 1826931.5067 | Basic | No | 450 | 450.000mm | 125.000mm | TR B16 RHS | 0+009.76 | 0+022.57 | 0 | 0 | Z4_ FRL | 1.0831 | 1.1368 | 1.0831 | 1.1368 | 12.8059 | 12.8059 | 11.6079 | 11.608 | 180° 0' 0.000" | 180° 0' 0.000" | Start to End | Start to End | Straight |  | 0 | 0 | 0 | 0 | 0 | 0 | 2 | Pipe | STORM | 450x450 | Rectangular | 2 | 0
C-337 | 450 x 450 mm Concret [...] | STORM | 33.996 | 33.973 | 0.12% | MH-5003 | MH-5020 | 440091.1542 | 1826911.5067 | 440091.1542 | 1826892.4495 | Basic | No | 450 | 450.000mm | 125.000mm | TR B16 RHS | 0+042.57 | 0+061.62 | 0 | 0 | Z4_ FRL | 1.1498 | 1.3287 | 1.2128 | 1.1676 | 19.1085 | 19.1085 | 18.1331 | 18.1331 | 180° 0' 0.000" | 180° 0' 0.000" | Start to End | Start to End | Straight |  | 0 | 0 | 0 | 0 | 0 | 0 | 2 | Pipe | STORM | 450x450 | Rectangular | 2 | 0
C-496 | 600 x 450 mm Concret [...] | STORM | 32.701 | 32.634 | 0.34% | MH-2519 | MH-2520 | 440284.6999 | 1826993.3275 | 440284.6999 | 1827013.3275 | Basic | No | 600 | 450.000mm | 125.000mm | TR B17 LHS | 0+100.00 | 0+080.00 | 0.0198 | 0.0156 | Z4_ FRL | 1.081 | 1.1593 | 1.1593 | 1.081 | 20 | 20.0001 | 18.8028 | 18.803 | 0° 0' 0.000" | 0° 0' 0.000" | Start to End | Start to End | Straight |  | 0 | 0 | 0 | 0 | 0 | 0 | 2 | Pipe | STORM | 600x450 | Rectangular | 2 | 0
C-176 | 600 x 450 mm Concret [...] | STORM | 32.742 | 32.723 | 0.07% | MH-2517 | MH-2518 | 440284.5702 | 1826944.4344 | 440284.6999 | 1826973.3275 | Basic | No | 600 | 450.000mm | 125.000mm | TR B17 LHS | 0+148.89 | 0+120.00 | 0.1597 | 0.024 | Z4_ FRL | 1.1399 | 1.3363 | 1.3105 | 1.2827 | 28.8931 | 28.8931 | 27.694 | 27.694 | 0° 15' 26.077" | 0° 15' 26.077" | Start to End | Start to End | Straight |  | 0 | 0 | 0 | 0 | 0 | 0 | 2 | Pipe | STORM | 600x450 | Rectangular | 2 | 0
C-541 | 450 x 450 mm Concret [...] | STORM | 33.683 | 33.663 | 0.1% | MH-4816 | MH-4817 | 440284.7749 | 1826793.3275 | 440284.7749 | 1826773.3275 | Basic | No | 450 | 450.000mm | 125.000mm | TR B17 LHS | 0+300.00 | 0+320.00 | -0.0136 | -0.0095 | Z4_ FRL | 1.0779 | 1.2758 | 1.0779 | 1.2758 | 20 | 20 | 18.8007 | 18.8007 | 180° 0' 0.000" | 180° 0' 0.000" | Start to End | Start to End | Straight |  | 0 | 0 | 0 | 0 | 0 | 0 | 2 | Pipe | STORM | 450x450 | Rectangular | 2 | 0
C-858 | 450 x 450 mm Concret [...] | STORM | 32.849 | 32.783 | 0.33% | MH-2513 | MH-2514 | 440284.7749 | 1826893.8028 | 440284.7749 | 1826913.6546 | Basic | No | 450 | 450.000mm | 125.000mm | TR B17 LHS | 0+199.52 | 0+179.67 | -0.0345 | -0.0386 | Z4_ FRL | 1.0771 | 1.1378 | 1.1378 | 1.0815 | 19.8517 | 19.8519 | 18.6541 | 18.6542 | 0° 0' 0.000" | 0° 0' 0.000" | Start to End | Start to End | Straight |  | 0 | 0 | 0 | 0 | 0 | 0 | 2 | Pipe | STORM | 450x450 | Rectangular | 2 | 0
C-169 | 450 x 450 mm Concret [...] | STORM | 32.783 | 32.762 | 0.1% | MH-2514 | MH-2515 | 440284.7749 | 1826913.6546 | 440284.7749 | 1826933.9819 | Basic | No | 450 | 450.000mm | 125.000mm | TR B17 LHS | 0+179.67 | 0+159.35 | -0.0386 | -0.0429 | Z4_ FRL | 1.0815 | 1.2008 | 1.0815 | 1.2008 | 20.3273 | 20.3274 | 19.1281 | 19.1281 | 0° 0' 0.000" | 0° 0' 0.000" | Start to End | Start to End | Straight |  | 0 | 0 | 0 | 0 | 0 | 0 | 2 | Pipe | STORM | 450x450 | Rectangular | 2 | 0
C-953 | 600 x 450 mm Concret [...] | STORM | 32.41 | 32.344 | 0.34% | MH-2521 | MH-2522 | 440284.6999 | 1827033.3275 | 440284.6999 | 1827053.0044 | Basic | No | 600 | 450.000mm | 125.000mm | TR B17 LHS | 0+060.00 | 0+040.32 | 0.0115 | 0.0074 | Z4_ FRL | 1.0826 | 1.1596 | 1.1596 | 1.0826 | 19.6769 | 19.677 | 18.4798 | 18.4799 | 0° 0' 0.000" | 0° 0' 0.000" | Start to End | Start to End | Straight |  | 0 | 0 | 0 | 0 | 0 | 0 | 2 | Pipe | STORM | 600x450 | Rectangular | 2 | 0
C-382 | 450 x 450 mm Concret [...] | STORM | 33.663 | 33.627 | 0.18% | MH-4817 | MH-4818 | 440284.7749 | 1826773.3275 | 440284.7749 | 1826753.3275 | Basic | No | 450 | 450.000mm | 125.000mm | TR B17 LHS | 0+320.00 | 0+340.00 | -0.0095 | -0.0053 | Z4_ FRL | 1.2758 | 1.3185 | 1.2758 | 1.3185 | 20 | 20 | 18.8013 | 18.8013 | 180° 0' 0.000" | 180° 0' 0.000" | Start to End | Start to End | Straight |  | 0 | 0 | 0 | 0 | 0 | 0 | 2 | Pipe | STORM | 450x450 | Rectangular | 2 | 0
C-744 | 600 x 450 mm Concret [...] | STORM | 31.941 | 31.883 | 0.34% | MH-2523 | MH-2524 | 440284.6999 | 1827070.616 | 440284.6999 | 1827087.9275 | Basic | No | 600 | 450.000mm | 125.000mm | TR B17 LHS | 0+022.71 | 0+005.40 | 0.0037 | 0.0001 | Z4_ FRL | 1.0479 | 1.3576 | 1.3576 | 1.061 | 17.3872 | 17.3873 | 16.4144 | 16.4145 | 0° 0' 0.000" | 0° 0' 0.000" | Start to End | Start to End | Straight |  | 0 | 0 | 0 | 0 | 0 | 0 | 2 | Pipe | STORM | 600x450 | Rectangular | 2 | 0
C-177 | 450 x 450 mm Concret [...] | STORM | 32.762 | 32.742 | 0.19% | MH-2515 | MH-2517 | 440284.7749 | 1826933.9819 | 440284.7749 | 1826944.4344 | Basic | No | 450 | 450.000mm | 125.000mm | TR B17 LHS | 0+159.35 | 0+148.89 | -0.0429 | -0.045 | Z4_ FRL | 1.2008 | 1.3192 | 1.2008 | 1.3143 | 10.4524 | 10.4525 | 9.2538 | 9.2538 | 0° 0' 0.000" | 0° 0' 0.000" | Start to End | Start to End | Straight |  | 0 | 0 | 0 | 0 | 0 | 0 | 2 | Pipe | STORM | 450x450 | Rectangular | 2 | 0
C-753 | 450 x 450 mm Concret [...] | STORM | 33.472 | 33.414 | 0.33% | MH-2509 | MH-2510 | 440284.7749 | 1826816.9802 | 440284.7749 | 1826834.4584 | Basic | No | 450 | 450.000mm | 125.000mm | TR B17 LHS | 0+276.35 | 0+258.87 | -0.0185 | -0.0222 | Z4_ FRL | 1.0822 | 1.1742 | 1.1742 | 1.0822 | 17.4782 | 17.4783 | 16.2805 | 16.2806 | 0° 0' 0.000" | 0° 0' 0.000" | Start to End | Start to End | Straight |  | 0 | 0 | 0 | 0 | 0 | 0 | 2 | Pipe | STORM | 450x450 | Rectangular | 2 | 0
C-678 | 600 x 450 mm Concret [...] | STORM | 32.556 | 32.489 | 0.34% | MH-2520 | MH-2521 | 440284.6999 | 1827013.3275 | 440284.6999 | 1827033.3275 | Basic | No | 600 | 450.000mm | 125.000mm | TR B17 LHS | 0+080.00 | 0+060.00 | 0.0156 | 0.0115 | Z4_ FRL | 1.0806 | 1.159 | 1.159 | 1.0806 | 20 | 20.0001 | 18.8028 | 18.803 | 0° 0' 0.000" | 0° 0' 0.000" | Start to End | Start to End | Straight |  | 0 | 0 | 0 | 0 | 0 | 0 | 2 | Pipe | STORM | 600x450 | Rectangular | 2 | 0
C-343 | 450 x 450 mm Concret [...] | STORM | 33.627 | 33.596 | 0.12% | MH-4818 | MH-4820 | 440284.7749 | 1826753.3275 | 440284.7749 | 1826728.1421 | Basic | No | 450 | 450.000mm | 125.000mm | TR B17 LHS | 0+340.00 | 0+365.19 | -0.0053 | -0.0001 | Z4_ FRL | 1.0809 | 1.3185 | 1.3185 | 1.0988 | 25.1864 | 25.1864 | 24.2113 | 24.2113 | 180° 0' 0.000" | 180° 0' 0.000" | Start to End | Start to End | Straight |  | 0 | 0 | 0 | 0 | 0 | 0 | 2 | Pipe | STORM | 450x450 | Rectangular | 2 | 0
C-960 | 450 x 450 mm Concret [...] | STORM | 32.973 | 32.907 | 0.33% | MH-2512 | MH-2513 | 440284.7749 | 1826874.0231 | 440284.7749 | 1826893.8028 | Basic | No | 450 | 450.000mm | 125.000mm | TR B17 LHS | 0+219.30 | 0+199.52 | -0.0304 | -0.0345 | Z4_ FRL | 1.0798 | 1.1836 | 1.1836 | 1.0798 | 19.7798 | 19.7799 | 18.5821 | 18.5822 | 0° 0' 0.000" | 0° 0' 0.000" | Start to End | Start to End | Straight |  | 0 | 0 | 0 | 0 | 0 | 0 | 2 | Pipe | STORM | 450x450 | Rectangular | 2 | 0
C-917 | 600 x 450 mm Concret [...] | STORM | 32.277 | 32.218 | 0.34% | MH-2522 | MH-2523 | 440284.6999 | 1827053.0044 | 440284.6999 | 1827070.616 | Basic | No | 600 | 450.000mm | 125.000mm | TR B17 LHS | 0+040.32 | 0+022.71 | 0.0074 | 0.0037 | Z4_ FRL | 1.0806 | 1.1496 | 1.1496 | 1.0806 | 17.6116 | 17.6117 | 16.4144 | 16.4145 | 0° 0' 0.000" | 0° 0' 0.000" | Start to End | Start to End | Straight |  | 0 | 0 | 0 | 0 | 0 | 0 | 2 | Pipe | STORM | 600x450 | Rectangular | 2 | 0
C-927 | 450 x 450 mm Concret [...] | STORM | 33.307 | 33.241 | 0.33% | MH-2510 | MH-143 | 440284.7749 | 1826834.4584 | 440284.7749 | 1826854.4148 | Basic | No | 450 | 450.000mm | 125.000mm | TR B17 LHS | 0+258.87 | 0+238.91 | -0.0222 | -0.0263 | Z4_ FRL | 1.0839 | 1.1892 | 1.1892 | 1.0839 | 19.9564 | 19.9565 | 18.7587 | 18.7588 | 0° 0' 0.000" | 0° 0' 0.000" | Start to End | Start to End | Straight |  | 0 | 0 | 0 | 0 | 0 | 0 | 2 | Pipe | STORM | 450x450 | Rectangular | 2 | 0
C-183 | 600 x 450 mm Concret [...] | STORM | 32.723 | 32.703 | 0.1% | MH-2518 | MH-2519 | 440284.6999 | 1826973.3275 | 440284.6999 | 1826993.3275 | Basic | No | 600 | 450.000mm | 125.000mm | TR B17 LHS | 0+120.00 | 0+100.00 | 0.024 | 0.0198 | Z4_ FRL | 1.1573 | 1.2827 | 1.2827 | 1.1573 | 20 | 20 | 18.8008 | 18.8009 | 0° 0' 0.000" | 0° 0' 0.000" | Start to End | Start to End | Straight |  | 0 | 0 | 0 | 0 | 0 | 0 | 2 | Pipe | STORM | 600x450 | Rectangular | 2 | 0
C-875 | 450 x 450 mm Concret [...] | STORM | 33.14 | 33.075 | 0.33% | MH-143 | MH-2512 | 440284.7749 | 1826854.4148 | 440284.7749 | 1826874.0231 | Basic | No | 450 | 450.000mm | 125.000mm | TR B17 LHS | 0+238.91 | 0+219.30 | -0.0263 | -0.0304 | Z4_ FRL | 1.0816 | 1.1849 | 1.1849 | 1.0816 | 19.6083 | 19.6084 | 18.4106 | 18.4107 | 0° 0' 0.000" | 0° 0' 0.000" | Start to End | Start to End | Straight |  | 0 | 0 | 0 | 0 | 0 | 0 | 2 | Pipe | STORM | 450x450 | Rectangular | 2 | 0
C-33 | 450 x 450 mm Concret [...] | STORM | 33.643 | 33.627 | 0.1% | MH-4835 | MH-4836 | 440273.6749 | 1826733.3275 | 440274.1254 | 1826717.4921 | Basic | No | 450 | 450.000mm | 125.000mm | TR B17 RHS | 0+360.00 | 0+375.84 | 0.275 | -0.1755 | Z4_ FRL | 1.1901 | 1.2504 | 1.23 | 1.2504 | 15.837 | 15.837 | 14.867 | 14.867 | 178° 22' 13.272" | 178° 22' 13.272" | Start to End | Start to End | Straight |  | 0 | 0 | 0 | 0 | 0 | 0 | 2 | Pipe | STORM | 450x450 | Rectangular | 2 | 0
C-287 | 900 x 750 mm Concret [...] | STORM | 32.442 | 32.425 | 0.1% | MH-2291 | MH-2292 | 440273.9249 | 1826959.6245 | 440273.9249 | 1826976.5418 | Basic | No | 900 | 750.000mm | 150.000mm | TR B17 RHS | 0+133.70 | 0+116.79 | 0.025 | 0.025 | Z4_ FRL | 1.0925 | 1.2908 | 1.1105 | 1.2289 | 17.2173 | 17.2173 | 16.0185 | 16.0185 | 0° 0' 0.000" | 0° 0' 0.000" | Start to End | Start to End | Straight |  | 0 | 0 | 0 | 0 | 0 | 0 | 2 | Pipe | STORM | 900x750 | Rectangular | 2 | 0
C-347 | 450 x 450 mm Concret [...] | STORM | 33.687 | 33.663 | 0.12% | MH-4833 | MH-4834 | 440273.6749 | 1826773.3275 | 440273.6749 | 1826753.3275 | Basic | No | 450 | 450.000mm | 125.000mm | TR B17 RHS | 0+320.00 | 0+340.00 | 0.275 | 0.275 | Z4_ FRL | 1.2518 | 1.2836 | 1.2518 | 1.2825 | 20 | 20 | 18.8008 | 18.8009 | 180° 0' 0.000" | 180° 0' 0.000" | Start to End | Start to End | Straight |  | 0 | 0 | 0 | 0 | 0 | 0 | 2 | Pipe | STORM | 450x450 | Rectangular | 2 | 0
C-84 | 450 x 450 mm Concret [...] | STORM | 33.663 | 33.643 | 0.1% | MH-4834 | MH-4835 | 440273.6749 | 1826753.3275 | 440273.6749 | 1826733.3275 | Basic | No | 450 | 450.000mm | 125.000mm | TR B17 RHS | 0+340.00 | 0+360.00 | 0.275 | 0.275 | Z4_ FRL | 1.2279 | 1.2825 | 1.2825 | 1.23 | 20 | 20 | 18.8007 | 18.8007 | 180° 0' 0.000" | 180° 0' 0.000" | Start to End | Start to End | Straight |  | 0 | 0 | 0 | 0 | 0 | 0 | 2 | Pipe | STORM | 450x450 | Rectangular | 2 | 0
C-298 | 900 x 600 mm Concret [...] | STORM | 32.603 | 32.592 | 0.1% | MH-2290 | MH-2291 | 440273.9249 | 1826948.5995 | 440273.9249 | 1826959.6245 | Basic | No | 900 | 600.000mm | 150.000mm | TR B17 RHS | 0+144.73 | 0+133.70 | 0.025 | 0.025 | Z4_ FRL | 1.0857 | 1.1887 | 1.0857 | 1.1105 | 10.5767 | 10.5767 | 9.3776 | 9.3776 | 0° 0' 0.000" | 0° 0' 0.000" | Start to End | Start to End | Straight |  | 0 | 0 | 0 | 0 | 0 | 0 | 2 | Pipe | STORM | 900x600 | Rectangular | 2 | 0
C-197 | 900 x 750 mm Concret [...] | STORM | 32.425 | 32.405 | 0.1% | MH-2292 | MH-2293 | 440273.9249 | 1826976.5418 | 440273.9249 | 1826996.1576 | Basic | No | 900 | 750.000mm | 150.000mm | TR B17 RHS | 0+116.79 | 0+097.17 | 0.025 | 0.025 | Z4_ FRL | 1.1063 | 1.2289 | 1.2289 | 1.1063 | 19.6158 | 19.6158 | 18.417 | 18.417 | 0° 0' 0.000" | 0° 0' 0.000" | Start to End | Start to End | Straight |  | 0 | 0 | 0 | 0 | 0 | 0 | 2 | Pipe | STORM | 900x750 | Rectangular | 2 | 0
C-954 | 900 x 750 mm Concret [...] | STORM | 31.976 | 31.918 | 0.33% | MH-2296 | MH-2297 | 440273.9249 | 1827053.3025 | 440273.9249 | 1827070.616 | Basic | No | 900 | 750.000mm | 150.000mm | TR B17 RHS | 0+040.02 | 0+022.71 | 0.025 | 0.025 | Z4_ FRL | 1.0521 | 1.1199 | 1.1199 | 1.0521 | 17.3135 | 17.3136 | 16.1175 | 16.1176 | 0° 0' 0.000" | 0° 0' 0.000" | Start to End | Start to End | Straight |  | 0 | 0 | 0 | 0 | 0 | 0 | 2 | Pipe | STORM | 900x750 | Rectangular | 2 | 0
C-957 | 450 x 450 mm Concret [...] | STORM | 32.855 | 32.79 | 0.34% | MH-140 | MH-2275 | 440273.6749 | 1826892.1783 | 440273.6749 | 1826911.5711 | Basic | No | 450 | 450.000mm | 125.000mm | TR B17 RHS | 0+201.15 | 0+181.76 | 0.275 | 0.275 | Z4_ FRL | 1.077 | 1.1458 | 1.1458 | 1.078 | 19.3927 | 19.3928 | 18.1951 | 18.1952 | 0° 0' 0.000" | 0° 0' 0.000" | Start to End | Start to End | Straight |  | 0 | 0 | 0 | 0 | 0 | 0 | 2 | Pipe | STORM | 450x450 | Rectangular | 2 | 0
C-670 | 900 x 750 mm Concret [...] | STORM | 31.637 | 31.578 | 0.34% | MH-2297 | MH-2388 | 440273.9249 | 1827070.616 | 440273.9499 | 1827088.0525 | Basic | No | 900 | 750.000mm | 150.000mm | TR B17 RHS | 0+022.71 | 0+005.27 | 0.025 | 0 | Z4_ FRL | 1.0213 | 1.3331 | 1.3331 | 1.0482 | 17.4366 | 17.4367 | 16.2406 | 16.2407 | 0° 4' 55.737" | 0° 4' 55.737" | Start to End | Start to End | Straight |  | 0 | 0 | 0 | 0 | 0 | 0 | 2 | Pipe | STORM | 900x750 | Rectangular | 2 | 0
C-742 | 900 x 750 mm Concret [...] | STORM | 32.244 | 32.179 | 0.33% | MH-139 | MH-2295 | 440273.9249 | 1827015.1135 | 440273.9249 | 1827034.786 | Basic | No | 900 | 750.000mm | 150.000mm | TR B17 RHS | 0+078.21 | 0+058.54 | 0.025 | 0.025 | Z4_ FRL | 1.0515 | 1.1295 | 1.1295 | 1.0515 | 19.6726 | 19.6727 | 18.4765 | 18.4766 | 0° 0' 0.000" | 0° 0' 0.000" | Start to End | Start to End | Straight |  | 0 | 0 | 0 | 0 | 0 | 0 | 2 | Pipe | STORM | 900x750 | Rectangular | 2 | 0
C-934 | 450 x 450 mm Concret [...] | STORM | 33.478 | 33.424 | 0.33% | MH-2270 | MH-2271 | 440273.6749 | 1826816.9802 | 440273.6749 | 1826833.3275 | Basic | No | 450 | 450.000mm | 125.000mm | TR B17 RHS | 0+276.35 | 0+260.00 | 0.275 | 0.275 | Z4_ FRL | 1.0819 | 1.2021 | 1.2021 | 1.0819 | 16.3473 | 16.3473 | 15.1496 | 15.1496 | 0° 0' 0.000" | 0° 0' 0.000" | Start to End | Start to End | Straight |  | 0 | 0 | 0 | 0 | 0 | 0 | 2 | Pipe | STORM | 450x450 | Rectangular | 2 | 0
C-531 | 900 x 750 mm Concret [...] | STORM | 32.385 | 32.321 | 0.34% | MH-2293 | MH-139 | 440273.9249 | 1826996.1576 | 440273.9249 | 1827015.1135 | Basic | No | 900 | 750.000mm | 150.000mm | TR B17 RHS | 0+097.17 | 0+078.21 | 0.025 | 0.025 | Z4_ FRL | 1.0525 | 1.1263 | 1.1263 | 1.0525 | 18.9559 | 18.956 | 17.7599 | 17.76 | 0° 0' 0.000" | 0° 0' 0.000" | Start to End | Start to End | Straight |  | 0 | 0 | 0 | 0 | 0 | 0 | 2 | Pipe | STORM | 900x750 | Rectangular | 2 | 0
C-265 | 600 x 450 mm Concret [...] | STORM | 32.79 | 32.771 | 0.1% | MH-2275 | MH-2276 | 440273.7499 | 1826911.5711 | 440273.7499 | 1826930.2471 | Basic | No | 600 | 450.000mm | 125.000mm | TR B17 RHS | 0+181.76 | 0+163.08 | 0.2 | 0.2 | Z4_ FRL | 1.0751 | 1.1561 | 1.0765 | 1.1561 | 18.676 | 18.676 | 17.4769 | 17.4769 | 0° 0' 0.000" | 0° 0' 0.000" | Start to End | Start to End | Straight |  | 0 | 0 | 0 | 0 | 0 | 0 | 2 | Pipe | STORM | 600x450 | Rectangular | 2 | 0
C-992 | 450 x 450 mm Concret [...] | STORM | 32.991 | 32.925 | 0.33% | MH-2273 | MH-140 | 440273.6749 | 1826872.3583 | 440273.6749 | 1826892.1783 | Basic | No | 450 | 450.000mm | 125.000mm | TR B17 RHS | 0+220.97 | 0+201.15 | 0.275 | 0.275 | Z4_ FRL | 1.0758 | 1.1799 | 1.1799 | 1.0758 | 19.82 | 19.8201 | 18.6223 | 18.6224 | 0° 0' 0.000" | 0° 0' 0.000" | Start to End | Start to End | Straight |  | 0 | 0 | 0 | 0 | 0 | 0 | 2 | Pipe | STORM | 450x450 | Rectangular | 2 | 0
C-447 | 450 x 450 mm Concret [...] | STORM | 33.733 | 33.687 | 0.23% | MH-4832 | MH-4833 | 440273.6749 | 1826793.3275 | 440273.6749 | 1826773.3275 | Basic | No | 450 | 450.000mm | 125.000mm | TR B17 RHS | 0+300.00 | 0+320.00 | 0.275 | 0.275 | Z4_ FRL | 1.0721 | 1.2518 | 1.0839 | 1.2518 | 20 | 20.0001 | 18.8016 | 18.8017 | 180° 0' 0.000" | 180° 0' 0.000" | Start to End | Start to End | Straight |  | 0 | 0 | 0 | 0 | 0 | 0 | 2 | Pipe | STORM | 450x450 | Rectangular | 2 | 0
C-622 | 450 x 450 mm Concret [...] | STORM | 33.322 | 33.256 | 0.33% | MH-2271 | MH-142 | 440273.6749 | 1826833.3275 | 440273.6749 | 1826853.1452 | Basic | No | 450 | 450.000mm | 125.000mm | TR B17 RHS | 0+260.00 | 0+240.18 | 0.275 | 0.275 | Z4_ FRL | 1.0798 | 1.1839 | 1.1839 | 1.0798 | 19.8177 | 19.8178 | 18.62 | 18.6201 | 0° 0' 0.000" | 0° 0' 0.000" | Start to End | Start to End | Straight |  | 0 | 0 | 0 | 0 | 0 | 0 | 2 | Pipe | STORM | 450x450 | Rectangular | 2 | 0
C-866 | 900 x 750 mm Concret [...] | STORM | 32.106 | 32.044 | 0.33% | MH-2295 | MH-2296 | 440273.9249 | 1827034.786 | 440273.9249 | 1827053.3025 | Basic | No | 900 | 750.000mm | 150.000mm | TR B17 RHS | 0+058.54 | 0+040.02 | 0.025 | 0.025 | Z4_ FRL | 1.0519 | 1.1245 | 1.1245 | 1.0519 | 18.5165 | 18.5166 | 17.3205 | 17.3206 | 0° 0' 0.000" | 0° 0' 0.000" | Start to End | Start to End | Straight |  | 0 | 0 | 0 | 0 | 0 | 0 | 2 | Pipe | STORM | 900x750 | Rectangular | 2 | 0
C-21 | 900 x 1,200 mm Concr [...] | STORM | 30.322 | 30.312 | 0.09% | MH-2388 | MH-2389 | 440273.9499 | 1827088.0525 | 440273.9499 | 1827098.7025 | Basic | No | 900 | 1200.000mm | 175.000mm | TR B17 RHS | 0+005.27 | -0+005.38 | 0 | 0 | Z4_ FRL | 1.8197 | 2.0063 | 1.8292 | 2.0063 | 10.6 | 10.6 | 9.6261 | 9.6261 | 0° 0' 0.000" | 0° 0' 0.000" | Start to End | Start to End | Straight |  | 0 | 0 | 0 | 0 | 0 | 0 | 2 | Pipe | STORM | 900x1,200 | Rectangular | 2 | 0
C-200 | 600 x 450 mm Concret [...] | STORM | 32.771 | 32.753 | 0.1% | MH-2276 | MH-2290 | 440273.7499 | 1826930.2471 | 440273.7499 | 1826948.5995 | Basic | No | 600 | 450.000mm | 125.000mm | TR B17 RHS | 0+163.08 | 0+144.73 | 0.2 | 0.2 | Z4_ FRL | 1.0869 | 1.2672 | 1.1561 | 1.1066 | 18.5008 | 18.5008 | 17.3002 | 17.3002 | 0° 0' 0.000" | 0° 0' 0.000" | Start to End | Start to End | Straight |  | 0 | 0 | 0 | 0 | 0 | 0 | 2 | Pipe | STORM | 600x450 | Rectangular | 2 | 0
C-860 | 450 x 450 mm Concret [...] | STORM | 33.157 | 33.093 | 0.33% | MH-142 | MH-2273 | 440273.6749 | 1826853.1452 | 440273.6749 | 1826872.3583 | Basic | No | 450 | 450.000mm | 125.000mm | TR B17 RHS | 0+240.18 | 0+220.97 | 0.275 | 0.275 | Z4_ FRL | 1.0779 | 1.1788 | 1.1788 | 1.0779 | 19.2132 | 19.2133 | 18.0155 | 18.0156 | 0° 0' 0.000" | 0° 0' 0.000" | Start to End | Start to End | Straight |  | 0 | 0 | 0 | 0 | 0 | 0 | 2 | Pipe | STORM | 450x450 | Rectangular | 2 | 0
C-179 | 900 x 750 mm Concret [...] | STORM | 31.006 | 30.986 | 0.1% | MH-2412 | MH-2413 | 440505.025 | 1826973.3275 | 440505.025 | 1826993.3275 | Basic | No | 900 | 750.000mm | 150.000mm | TR B18 LHS | 0+120.00 | 0+100.00 | -0.0178 | -0.019 | Z4_ FRL | 1.3229 | 1.4663 | 1.4663 | 1.3229 | 20 | 20 | 18.8012 | 18.8012 | 0° 0' 0.000" | 0° 0' 0.000" | Start to End | Start to End | Straight |  | 0 | 0 | 0 | 0 | 0 | 0 | 2 | Pipe | STORM | 900x750 | Rectangular | 2 | 0
C-109 | 600 x 450 mm Concret [...] | STORM | 31.423 | 31.406 | 0.1% | MH-2406 | MH-2407 | 440505.2 | 1826856.1958 | 440505.2 | 1826873.3275 | Basic | No | 600 | 450.000mm | 125.000mm | TR B18 LHS | 0+237.13 | 0+220.00 | -0.1862 | -0.1871 | Z4_ FRL | 1.1002 | 1.1801 | 1.1002 | 1.1801 | 17.1317 | 17.1317 | 15.9326 | 15.9326 | 0° 0' 0.000" | 0° 0' 0.000" | Start to End | Start to End | Straight |  | 0 | 0 | 0 | 0 | 0 | 0 | 2 | Pipe | STORM | 600x450 | Rectangular | 2 | 0
C-178 | 750 x 450 mm Concret [...] | STORM | 31.406 | 31.386 | 0.1% | MH-2407 | MH-2408 | 440505.125 | 1826873.3275 | 440505.125 | 1826893.3282 | Basic | No | 750 | 450.000mm | 125.000mm | TR B18 LHS | 0+220.00 | 0+200.00 | -0.1121 | -0.1133 | Z4_ FRL | 1.1786 | 1.2907 | 1.1786 | 1.2907 | 20.0007 | 20.0007 | 18.8017 | 18.8017 | 0° 0' 0.000" | 0° 0' 0.000" | Start to End | Start to End | Straight |  | 0 | 0 | 0 | 0 | 0 | 0 | 2 | Pipe | STORM | 750x450 | Rectangular | 2 | 0
C-88 | 900 x 600 mm Concret [...] | STORM | 31.135 | 31.115 | 0.1% | MH-5123 | MH-5124 | 440505.025 | 1826693.3275 | 440505.025 | 1826673.3275 | Basic | No | 900 | 600.000mm | 150.000mm | TR B18 LHS | 0+400.00 | 0+420.00 | -0.0019 | -0.0007 | Z4_ FRL | 1.3837 | 1.6321 | 1.6321 | 1.3837 | 20 | 20 | 18.8012 | 18.8012 | 180° 0' 0.000" | 180° 0' 0.000" | Start to End | Start to End | Straight |  | 0 | 0 | 0 | 0 | 0 | 0 | 2 | Pipe | STORM | 900x600 | Rectangular | 2 | 0
C-106 | 600 x 450 mm Concret [...] | STORM | 31.433 | 31.423 | 0.1% | MH-2405 | MH-2406 | 440505.2 | 1826846.5259 | 440505.2 | 1826856.1958 | Basic | No | 600 | 450.000mm | 125.000mm | TR B18 LHS | 0+246.80 | 0+237.13 | -0.1856 | -0.1862 | Z4_ FRL | 1.0802 | 1.1002 | 1.0802 | 1.1002 | 9.6699 | 9.6699 | 8.4707 | 8.4707 | 0° 0' 0.000" | 0° 0' 0.000" | Start to End | Start to End | Straight |  | 0 | 0 | 0 | 0 | 0 | 0 | 2 | Pipe | STORM | 600x450 | Rectangular | 2 | 0
C-79 | 750 x 600 mm Concret [...] | STORM | 31.195 | 31.175 | 0.1% | MH-5120 | MH-5121 | 440505.1 | 1826753.3275 | 440505.1 | 1826733.3275 | Basic | No | 750 | 600.000mm | 150.000mm | TR B18 LHS | 0+340.00 | 0+360.00 | -0.0803 | -0.0792 | Z4_ FRL | 1.7162 | 1.8865 | 1.7162 | 1.8865 | 20 | 20 | 18.801 | 18.8011 | 180° 0' 0.000" | 180° 0' 0.000" | Start to End | Start to End | Straight |  | 0 | 0 | 0 | 0 | 0 | 0 | 2 | Pipe | STORM | 750x600 | Rectangular | 2 | 0
C-546 | 450 x 450 mm Concret [...] | STORM | 31.517 | 31.45 | 0.42% | MH-2403 | MH-2404 | 440505.2639 | 1826817.234 | 440505.275 | 1826833.3275 | Basic | No | 450 | 450.000mm | 125.000mm | TR B18 LHS | 0+276.09 | 0+260.00 | -0.2478 | -0.2599 | Z4_ FRL | 1.0766 | 1.0846 | 1.0846 | 1.0821 | 16.0935 | 16.0936 | 14.8964 | 14.8965 | 0° 2' 22.911" | 0° 2' 22.911" | Start to End | Start to End | Straight |  | 0 | 0 | 0 | 0 | 0 | 0 | 2 | Pipe | STORM | 450x450 | Rectangular | 2 | 0
C-80 | 750 x 600 mm Concret [...] | STORM | 31.175 | 31.155 | 0.1% | MH-5121 | MH-5122 | 440505.1 | 1826733.3275 | 440505.1 | 1826713.3275 | Basic | No | 750 | 600.000mm | 150.000mm | TR B18 LHS | 0+360.00 | 0+380.00 | -0.0792 | -0.078 | Z4_ FRL | 1.8681 | 1.9131 | 1.8865 | 1.8681 | 20 | 20 | 18.801 | 18.8011 | 180° 0' 0.000" | 180° 0' 0.000" | Start to End | Start to End | Straight |  | 0 | 0 | 0 | 0 | 0 | 0 | 2 | Pipe | STORM | 750x600 | Rectangular | 2 | 0
C-157 | 900 x 900 mm Concret [...] | STORM | 30.253 | 30.242 | 0.1% | MH-2418 | MH-2419 | 440505 | 1827088.1275 | 440504.825 | 1827098.6525 | Basic | No | 900 | 900.000mm | 175.000mm | TR B18 LHS | 0+005.20 | -0+005.33 | 0.0006 | 0.175 | Z4_ FRL | 1.0195 | 1.0873 | 1.0262 | 1.0873 | 10.5274 | 10.5274 | 9.5526 | 9.5526 | 359° 2' 50.733" | 359° 2' 50.733" | Start to End | Start to End | Straight |  | 0 | 0 | 0 | 0 | 0 | 0 | 2 | Pipe | STORM | 900x900 | Rectangular | 2 | 0
C-355 | 450 x 450 mm Concret [...] | STORM | 31.45 | 31.433 | 0.13% | MH-2404 | MH-2405 | 440505.275 | 1826833.3275 | 440505.275 | 1826846.5259 | Basic | No | 450 | 450.000mm | 125.000mm | TR B18 LHS | 0+260.00 | 0+246.80 | -0.2599 | -0.2606 | Z4_ FRL | 1.0774 | 1.0821 | 1.0821 | 1.0817 | 13.1984 | 13.1984 | 11.9993 | 11.9993 | 0° 0' 0.000" | 0° 0' 0.000" | Start to End | Start to End | Straight |  | 0 | 0 | 0 | 0 | 0 | 0 | 2 | Pipe | STORM | 450x450 | Rectangular | 2 | 0
C-82 | 900 x 600 mm Concret [...] | STORM | 31.196 | 31.176 | 0.1% | MH-2410 | MH-2411 | 440505.025 | 1826933.3275 | 440505.025 | 1826953.3275 | Basic | No | 900 | 600.000mm | 150.000mm | TR B18 LHS | 0+160.00 | 0+140.00 | -0.0156 | -0.0167 | Z4_ FRL | 1.488 | 1.5571 | 1.488 | 1.5569 | 20 | 20 | 18.8012 | 18.8012 | 0° 0' 0.000" | 0° 0' 0.000" | Start to End | Start to End | Straight |  | 0 | 0 | 0 | 0 | 0 | 0 | 2 | Pipe | STORM | 900x600 | Rectangular | 2 | 0
C-387 | 900 x 750 mm Concret [...] | STORM | 30.966 | 30.93 | 0.18% | MH-2414 | MH-2415 | 440505.025 | 1827013.3275 | 440505.025 | 1827033.3275 | Basic | No | 900 | 750.000mm | 150.000mm | TR B18 LHS | 0+080.00 | 0+060.00 | -0.0201 | -0.0212 | Z4_ FRL | 1.0521 | 1.1795 | 1.1795 | 1.0521 | 20 | 20 | 18.8022 | 18.8022 | 0° 0' 0.000" | 0° 0' 0.000" | Start to End | Start to End | Straight |  | 0 | 0 | 0 | 0 | 0 | 0 | 2 | Pipe | STORM | 900x750 | Rectangular | 2 | 0
C-865 | 900 x 750 mm Concret [...] | STORM | 30.452 | 30.403 | 0.33% | MH-2417 | MH-2418 | 440505.025 | 1827073.3275 | 440505.05 | 1827088.1275 | Basic | No | 900 | 750.000mm | 150.000mm | TR B18 LHS | 0+020.00 | 0+005.20 | -0.0235 | -0.0494 | Z4_ FRL | 1.0522 | 1.2034 | 1.2034 | 1.0522 | 14.8 | 14.8001 | 13.604 | 13.6041 | 0° 5' 48.420" | 0° 5' 48.420" | Start to End | Start to End | Straight |  | 0 | 0 | 0 | 0 | 0 | 0 | 2 | Pipe | STORM | 900x750 | Rectangular | 2 | 0
C-46 | 900 x 600 mm Concret [...] | STORM | 31.176 | 31.156 | 0.1% | MH-2411 | MH-2412 | 440505.025 | 1826953.3275 | 440505.025 | 1826973.3275 | Basic | No | 900 | 600.000mm | 150.000mm | TR B18 LHS | 0+140.00 | 0+120.00 | -0.0167 | -0.0178 | Z4_ FRL | 1.4663 | 1.5569 | 1.5569 | 1.4663 | 20 | 20 | 18.8012 | 18.8012 | 0° 0' 0.000" | 0° 0' 0.000" | Start to End | Start to End | Straight |  | 0 | 0 | 0 | 0 | 0 | 0 | 2 | Pipe | STORM | 900x600 | Rectangular | 2 | 0
C-83 | 900 x 750 mm Concret [...] | STORM | 30.986 | 30.966 | 0.1% | MH-2413 | MH-2414 | 440505.025 | 1826993.3275 | 440505.025 | 1827013.3275 | Basic | No | 900 | 750.000mm | 150.000mm | TR B18 LHS | 0+100.00 | 0+080.00 | -0.019 | -0.0201 | Z4_ FRL | 1.1795 | 1.3229 | 1.3229 | 1.1795 | 20 | 20 | 18.8012 | 18.8012 | 0° 0' 0.000" | 0° 0' 0.000" | Start to End | Start to End | Straight |  | 0 | 0 | 0 | 0 | 0 | 0 | 2 | Pipe | STORM | 900x750 | Rectangular | 2 | 0
C-99 | 600 x 450 mm Concret [...] | STORM | 31.401 | 31.385 | 0.1% | MH-5117 | MH-5118 | 440505.2 | 1826809.4958 | 440505.2 | 1826793.3275 | Basic | No | 600 | 450.000mm | 125.000mm | TR B18 LHS | 0+283.83 | 0+300.00 | -0.1835 | -0.1826 | Z4_ FRL | 1.2518 | 1.3931 | 1.2518 | 1.3931 | 15.9056 | 15.9056 | 14.7064 | 14.7064 | 180° 0' 0.000" | 180° 0' 0.000" | Start to End | Start to End | Straight |  | 0 | 0 | 0 | 0 | 0 | 0 | 2 | Pipe | STORM | 600x450 | Rectangular | 2 | 0
C-679 | 900 x 750 mm Concret [...] | STORM | 30.833 | 30.767 | 0.33% | MH-2415 | MH-2416 | 440505.025 | 1827033.3275 | 440505.025 | 1827053.3275 | Basic | No | 900 | 750.000mm | 150.000mm | TR B18 LHS | 0+060.00 | 0+040.00 | -0.0212 | -0.0224 | Z4_ FRL | 1.0518 | 1.1491 | 1.1491 | 1.0518 | 20 | 20.0001 | 18.804 | 18.8041 | 0° 0' 0.000" | 0° 0' 0.000" | Start to End | Start to End | Straight |  | 0 | 0 | 0 | 0 | 0 | 0 | 2 | Pipe | STORM | 900x750 | Rectangular | 2 | 0
C-680 | 900 x 750 mm Concret [...] | STORM | 30.67 | 30.603 | 0.34% | MH-2416 | MH-2417 | 440505.025 | 1827053.3275 | 440505.025 | 1827073.3275 | Basic | No | 900 | 750.000mm | 150.000mm | TR B18 LHS | 0+040.00 | 0+020.00 | -0.0224 | -0.0235 | Z4_ FRL | 1.0524 | 1.1488 | 1.1488 | 1.0524 | 20 | 20.0001 | 18.804 | 18.8041 | 0° 0' 0.000" | 0° 0' 0.000" | Start to End | Start to End | Straight |  | 0 | 0 | 0 | 0 | 0 | 0 | 2 | Pipe | STORM | 900x750 | Rectangular | 2 | 0
C-81 | 900 x 600 mm Concret [...] | STORM | 31.216 | 31.196 | 0.1% | MH-2409 | MH-2410 | 440505.025 | 1826913.3275 | 440505.025 | 1826933.3275 | Basic | No | 900 | 600.000mm | 150.000mm | TR B18 LHS | 0+180.00 | 0+160.00 | -0.0144 | -0.0156 | Z4_ FRL | 1.3759 | 1.488 | 1.3759 | 1.488 | 20 | 20 | 18.8012 | 18.8012 | 0° 0' 0.000" | 0° 0' 0.000" | Start to End | Start to End | Straight |  | 0 | 0 | 0 | 0 | 0 | 0 | 2 | Pipe | STORM | 900x600 | Rectangular | 2 | 0
C-182 | 750 x 450 mm Concret [...] | STORM | 31.385 | 31.365 | 0.1% | MH-5118 | MH-5119 | 440505.125 | 1826793.3275 | 440505.125 | 1826773.3275 | Basic | No | 750 | 450.000mm | 125.000mm | TR B18 LHS | 0+300.00 | 0+320.00 | -0.1076 | -0.1064 | Z4_ FRL | 1.3916 | 1.5667 | 1.3916 | 1.5667 | 20 | 20 | 18.801 | 18.801 | 180° 0' 0.000" | 180° 0' 0.000" | Start to End | Start to End | Straight |  | 0 | 0 | 0 | 0 | 0 | 0 | 2 | Pipe | STORM | 750x450 | Rectangular | 2 | 0
C-910 | 900 x 600 mm Concret [...] | STORM | 30.971 | 30.93 | 0.34% | MH-5124 | MH-5125 | 440505.025 | 1826673.3275 | 440505.025 | 1826661.1421 | Basic | No | 900 | 600.000mm | 150.000mm | TR B18 LHS | 0+420.00 | 0+432.19 | -0.0007 | 0 | Z4_ FRL | 1.0031 | 1.5277 | 1.5277 | 1.0435 | 12.1854 | 12.1855 | 11.2144 | 11.2145 | 180° 0' 0.000" | 180° 0' 0.000" | Start to End | Start to End | Straight |  | 0 | 0 | 0 | 0 | 0 | 0 | 2 | Pipe | STORM | 900x600 | Rectangular | 2 | 0
C-45 | 750 x 600 mm Concret [...] | STORM | 31.236 | 31.216 | 0.1% | MH-2408 | MH-2409 | 440505.1 | 1826893.3282 | 440505.1 | 1826913.3275 | Basic | No | 750 | 600.000mm | 150.000mm | TR B18 LHS | 0+200.00 | 0+180.00 | -0.0883 | -0.0894 | Z4_ FRL | 1.2652 | 1.3774 | 1.2652 | 1.3774 | 19.9993 | 19.9993 | 18.8003 | 18.8003 | 0° 0' 0.000" | 0° 0' 0.000" | Start to End | Start to End | Straight |  | 0 | 0 | 0 | 0 | 0 | 0 | 2 | Pipe | STORM | 750x600 | Rectangular | 2 | 0
C-68 | 750 x 600 mm Concret [...] | STORM | 31.215 | 31.195 | 0.1% | MH-5119 | MH-5120 | 440505.1 | 1826773.3275 | 440505.1 | 1826753.3275 | Basic | No | 750 | 600.000mm | 150.000mm | TR B18 LHS | 0+320.00 | 0+340.00 | -0.0814 | -0.0803 | Z4_ FRL | 1.5412 | 1.7162 | 1.5412 | 1.7162 | 20 | 20 | 18.801 | 18.8011 | 180° 0' 0.000" | 180° 0' 0.000" | Start to End | Start to End | Straight |  | 0 | 0 | 0 | 0 | 0 | 0 | 2 | Pipe | STORM | 750x600 | Rectangular | 2 | 0
C-69 | 900 x 600 mm Concret [...] | STORM | 31.155 | 31.135 | 0.1% | MH-5122 | MH-5123 | 440505.025 | 1826713.3275 | 440505.025 | 1826693.3275 | Basic | No | 900 | 600.000mm | 150.000mm | TR B18 LHS | 0+380.00 | 0+400.00 | -0.003 | -0.0019 | Z4_ FRL | 1.6321 | 1.8666 | 1.8666 | 1.6321 | 20 | 20 | 18.8012 | 18.8012 | 180° 0' 0.000" | 180° 0' 0.000" | Start to End | Start to End | Straight |  | 0 | 0 | 0 | 0 | 0 | 0 | 2 | Pipe | STORM | 900x600 | Rectangular | 2 | 0
C-417 | 1,050 x 1,200 mm Con [...] | STORM | 29.175 | 29.133 | 0.21% | MH-2554 | MH-2555 | 440494.525 | 1827098.5275 | 440494.5258 | 1827118.5224 | Basic | No | 1050 | 1200.000mm | 175.000mm | TR B18 RHS | -0+005.20 | -0+025.19 | 0 | -0.0008 | Z4_ FRL | 1.8025 | 1.9035 | 1.8025 | -0.775 | 19.8703 | 19.8703 | 18.8978 | 18.8979 | 0° 0' 7.912" | 0° 0' 7.912" | Start to End | Start to End | Straight |  | 0 | 0 | 0 | 0 | 0 | 0 | 2 | Pipe | STORM | 1,050x1,200 | Rectangular | 2 | 0
C-43 | 750 x 600 mm Concret [...] | STORM | 31.098 | 31.08 | 0.1% | MH-5098 | MH-5099 | 440494.35 | 1826717.2671 | 440494.35 | 1826699.2232 | Basic | No | 750 | 600.000mm | 150.000mm | TR B18 RHS | 0+376.06 | 0+394.11 | 0.175 | 0.175 | Z4_ FRL | 1.745 | 1.9312 | 1.757 | 1.7678 | 18.0439 | 18.0439 | 16.8449 | 16.845 | 180° 0' 0.000" | 180° 0' 0.000" | Start to End | Start to End | Straight |  | 0 | 0 | 0 | 0 | 0 | 0 | 2 | Pipe | STORM | 750x600 | Rectangular | 2 | 0
C-7 | 750 x 450 mm Concret [...] | STORM | 31.259 | 31.248 | 0.1% | MH-5097 | MH-5098 | 440494.325 | 1826728.3671 | 440494.325 | 1826717.2671 | Basic | No | 750 | 450.000mm | 125.000mm | TR B18 RHS | 0+364.96 | 0+376.06 | 0.2 | 0.2 | Z4_ FRL | 1.7811 | 1.8784 | 1.7968 | 1.7811 | 11.1 | 11.1 | 9.901 | 9.901 | 180° 0' 0.000" | 180° 0' 0.000" | Start to End | Start to End | Straight |  | 0 | 0 | 0 | 0 | 0 | 0 | 2 | Pipe | STORM | 750x450 | Rectangular | 2 | 0
C-586 | 750 x 600 mm Concret [...] | STORM | 30.999 | 30.934 | 0.33% | MH-5101 | MH-5102 | 440494.35 | 1826680.5814 | 440494.35 | 1826661.0171 | Basic | No | 750 | 600.000mm | 150.000mm | TR B18 RHS | 0+412.75 | 0+432.31 | 0.175 | 0.175 | Z4_ FRL | 1.1816 | 1.5986 | 1.5986 | 1.2072 | 19.4394 | 19.4395 | 18.4678 | 18.4679 | 180° 0' 0.000" | 180° 0' 0.000" | Start to End | Start to End | Straight |  | 0 | 0 | 0 | 0 | 0 | 0 | 2 | Pipe | STORM | 750x600 | Rectangular | 2 | 0
C-881 | 1,050 x 1,050 mm Con [...] | STORM | 30.024 | 29.966 | 0.34% | MH-2493 | MH-2553 | 440494.525 | 1827070.8433 | 440494.525 | 1827088.0525 | Basic | No | 1050 | 1050.000mm | 175.000mm | TR B18 RHS | 0+022.49 | 0+005.28 | 0 | 0 | Z4_ FRL | 0.9956 | 1.3247 | 1.3247 | 1.0138 | 17.2092 | 17.2093 | 16.0139 | 16.014 | 359° 59' 59.999" | 359° 59' 59.999" | Start to End | Start to End | Straight |  | 0 | 0 | 0 | 0 | 0 | 0 | 2 | Pipe | STORM | 1,050x1,050 | Rectangular | 2 | 0
C-284 | 750 x 600 mm Concret [...] | STORM | 31.08 | 31.061 | 0.1% | MH-5099 | MH-5101 | 440494.35 | 1826699.2232 | 440494.35 | 1826680.5814 | Basic | No | 750 | 600.000mm | 150.000mm | TR B18 RHS | 0+394.11 | 0+412.75 | 0.175 | 0.175 | Z4_ FRL | 1.5366 | 1.7678 | 1.7678 | 1.5366 | 18.6418 | 18.6418 | 17.4429 | 17.4429 | 180° 0' 0.000" | 180° 0' 0.000" | Start to End | Start to End | Straight |  | 0 | 0 | 0 | 0 | 0 | 0 | 2 | Pipe | STORM | 750x600 | Rectangular | 2 | 0
C-234 | 1,050 x 1,050 mm Con [...] | STORM | 29.336 | 29.325 | 0.11% | MH-2553 | MH-2554 | 440494.525 | 1827088.0525 | 440494.525 | 1827098.5275 | Basic | No | 1050 | 1050.000mm | 175.000mm | TR B18 RHS | 0+005.28 | -0+005.20 | 0 | 0 | Z4_ FRL | 1.6429 | 1.8025 | 1.6438 | 1.8025 | 10.6007 | 10.6007 | 9.6265 | 9.6265 | 0° 0' 0.000" | 0° 0' 0.000" | Start to End | Start to End | Straight |  | 0 | 0 | 0 | 0 | 0 | 0 | 2 | Pipe | STORM | 1,050x1,050 | Rectangular | 2 | 0
C-754 | 1,050 x 1,200 mm Con [...] | STORM | 29.045 | 28.979 | 0.33% | MH-2555 | MH-2556 | 440494.5258 | 1827118.5224 | 440494.525 | 1827138.5173 | Basic | No | 1050 | 1200.000mm | 175.000mm | TR B18 RHS | -0+025.19 | -0+045.19 | -0.0008 | 0 | Z4_ FRL | 0 | 0 | -0.775 | -0.775 | 19.9949 | 19.995 | 18.7995 | 18.7996 | 359° 59' 52.088" | 359° 59' 52.088" | Start to End | Start to End | Straight |  | 0 | 0 | 0 | 0 | 0 | 0 | 2 | Pipe | STORM | 1,050x1,200 | Rectangular | 1 | 0
C-655 | 1,050 x 1,200 mm Con [...] | STORM | 28.926 | 28.867 | 0.3% | MH-2556 | <None> | 440494.525 | 1827138.5173 | 440497.3087 | 1827157.8196 | Basic | No | 1050 | 1200.000mm | 175.000mm | TR B18 RHS | -0+045.19 | -0+063.96 | 0 | 0 | Z4_ FRL | 0 | 0 | -0.775 | -0.775 | 19.5203 | 19.5204 | 18.8959 | 18.896 | 8° 12' 23.280" | 8° 12' 23.280" | Start to End | Start to End | Straight |  | 0 | 0 | 0 | 0 | 0 | 0 | 2 | Pipe | STORM | 1,050x1,200 | Rectangular | 2 | 0
C-986 | 1,050 x 1,050 mm Con [...] | STORM | 30.387 | 30.324 | 0.33% | MH-167 | MH-2493 | 440494.525 | 1827051.8479 | 440494.525 | 1827070.8433 | Basic | No | 1050 | 1050.000mm | 175.000mm | TR B18 RHS | 0+041.48 | 0+022.49 | 0 | 0 | Z4_ FRL | 1.0247 | 1.1168 | 1.1168 | 1.0247 | 18.9953 | 18.9954 | 17.8 | 17.8001 | 0° 0' 0.000" | 0° 0' 0.000" | Start to End | Start to End | Straight |  | 0 | 0 | 0 | 0 | 0 | 0 | 2 | Pipe | STORM | 1,050x1,050 | Rectangular | 2 | 0
C-468 | 450 x 450 mm Concret [...] | STORM | 31.45 | 31.396 | 0.27% | MH-2479 | MH-2481 | 440494.175 | 1826833.3275 | 440494.175 | 1826853.079 | Basic | No | 450 | 450.000mm | 125.000mm | TR B18 RHS | 0+260.00 | 0+240.25 | 0.35 | 0.35 | Z4_ FRL | 1.0821 | 1.1234 | 1.0821 | 1.1234 | 19.7515 | 19.7516 | 18.5534 | 18.5535 | 0° 0' 0.000" | 0° 0' 0.000" | Start to End | Start to End | Straight |  | 0 | 0 | 0 | 0 | 0 | 0 | 2 | Pipe | STORM | 450x450 | Rectangular | 2 | 0
C-371 | 450 x 450 mm Concret [...] | STORM | 31.396 | 31.367 | 0.15% | MH-2481 | MH-2482 | 440494.175 | 1826853.079 | 440494.175 | 1826872.771 | Basic | No | 450 | 450.000mm | 125.000mm | TR B18 RHS | 0+240.25 | 0+220.56 | 0.35 | 0.35 | Z4_ FRL | 1.1234 | 1.218 | 1.1234 | 1.218 | 19.692 | 19.6921 | 18.4931 | 18.4931 | 0° 0' 0.000" | 0° 0' 0.000" | Start to End | Start to End | Straight |  | 0 | 0 | 0 | 0 | 0 | 0 | 2 | Pipe | STORM | 450x450 | Rectangular | 2 | 0
C-273 | 600 x 450 mm Concret [...] | STORM | 31.318 | 31.298 | 0.1% | MH-5093 | MH-5094 | 440494.25 | 1826786.7443 | 440494.25 | 1826767.2412 | Basic | No | 600 | 450.000mm | 125.000mm | TR B18 RHS | 0+306.58 | 0+326.09 | 0.275 | 0.275 | Z4_ FRL | 1.5112 | 1.6824 | 1.5112 | 1.6824 | 19.5032 | 19.5032 | 18.304 | 18.304 | 180° 0' 0.000" | 180° 0' 0.000" | Start to End | Start to End | Straight |  | 0 | 0 | 0 | 0 | 0 | 0 | 2 | Pipe | STORM | 600x450 | Rectangular | 2 | 0
C-187 | 450 x 450 mm Concret [...] | STORM | 31.305 | 31.287 | 0.1% | MH-2485 | MH-2486 | 440494.175 | 1826931.0468 | 440494.175 | 1826948.8745 | Basic | No | 450 | 450.000mm | 125.000mm | TR B18 RHS | 0+162.28 | 0+144.45 | 0.35 | 0.35 | Z4_ FRL | 1.3783 | 1.6051 | 1.5485 | 1.4033 | 17.8278 | 17.8278 | 16.6285 | 16.6285 | 0° 0' 0.000" | 0° 0' 0.000" | Start to End | Start to End | Straight |  | 0 | 0 | 0 | 0 | 0 | 0 | 2 | Pipe | STORM | 450x450 | Rectangular | 2 | 0
C-883 | 1,050 x 1,050 mm Con [...] | STORM | 30.542 | 30.477 | 0.33% | MH-2491 | MH-167 | 440494.525 | 1827032.3829 | 440494.525 | 1827051.8479 | Basic | No | 1050 | 1050.000mm | 175.000mm | TR B18 RHS | 0+060.95 | 0+041.48 | 0 | 0 | Z4_ FRL | 1.0268 | 1.1209 | 1.1209 | 1.0268 | 19.4651 | 19.4652 | 18.2697 | 18.2698 | 0° 0' 0.001" | 0° 0' 0.001" | Start to End | Start to End | Straight |  | 0 | 0 | 0 | 0 | 0 | 0 | 2 | Pipe | STORM | 1,050x1,050 | Rectangular | 2 | 0
C-151 | 1,050 x 1,050 mm Con [...] | STORM | 30.639 | 30.622 | 0.1% | MH-2489 | MH-2490 | 440494.525 | 1826996.2487 | 440494.525 | 1827013.3275 | Basic | No | 1050 | 1050.000mm | 175.000mm | TR B18 RHS | 0+097.08 | 0+080.00 | 0 | 0 | Z4_ FRL | 1.1965 | 1.319 | 1.319 | 1.1965 | 17.0788 | 17.0788 | 15.8802 | 15.8802 | 359° 59' 59.979" | 359° 59' 59.979" | Start to End | Start to End | Straight |  | 0 | 0 | 0 | 0 | 0 | 0 | 2 | Pipe | STORM | 1,050x1,050 | Rectangular | 2 | 0
C-104 | 1,050 x 1,050 mm Con [...] | STORM | 30.657 | 30.639 | 0.1% | MH-2488 | MH-2489 | 440494.525 | 1826978.6934 | 440494.525 | 1826996.2487 | Basic | No | 1050 | 1050.000mm | 175.000mm | TR B18 RHS | 0+114.64 | 0+097.08 | 0 | 0 | Z4_ FRL | 1.319 | 1.4444 | 1.4444 | 1.319 | 17.5553 | 17.5553 | 16.3567 | 16.3568 | 359° 59' 59.999" | 359° 59' 59.999" | Start to End | Start to End | Straight |  | 0 | 0 | 0 | 0 | 0 | 0 | 2 | Pipe | STORM | 1,050x1,050 | Rectangular | 2 | 0
C-121 | 600 x 450 mm Concret [...] | STORM | 31.298 | 31.278 | 0.1% | MH-5094 | MH-5096 | 440494.25 | 1826767.2412 | 440494.25 | 1826747.2888 | Basic | No | 600 | 450.000mm | 125.000mm | TR B18 RHS | 0+326.09 | 0+346.04 | 0.275 | 0.275 | Z4_ FRL | 1.6824 | 1.8571 | 1.6824 | 1.8571 | 19.9524 | 19.9524 | 18.7532 | 18.7532 | 180° 0' 0.000" | 180° 0' 0.000" | Start to End | Start to End | Straight |  | 0 | 0 | 0 | 0 | 0 | 0 | 2 | Pipe | STORM | 600x450 | Rectangular | 2 | 0
C-342 | 450 x 450 mm Concret [...] | STORM | 31.367 | 31.343 | 0.12% | MH-2482 | MH-2483 | 440494.175 | 1826872.771 | 440494.175 | 1826892.7241 | Basic | No | 450 | 450.000mm | 125.000mm | TR B18 RHS | 0+220.56 | 0+200.61 | 0.35 | 0.35 | Z4_ FRL | 1.218 | 1.3339 | 1.218 | 1.3339 | 19.9531 | 19.9531 | 18.7539 | 18.754 | 0° 0' 0.000" | 0° 0' 0.000" | Start to End | Start to End | Straight |  | 0 | 0 | 0 | 0 | 0 | 0 | 2 | Pipe | STORM | 450x450 | Rectangular | 2 | 0
C-235 | 450 x 450 mm Concret [...] | STORM | 31.343 | 31.324 | 0.1% | MH-2483 | MH-2484 | 440494.175 | 1826892.7241 | 440494.175 | 1826911.8171 | Basic | No | 450 | 450.000mm | 125.000mm | TR B18 RHS | 0+200.61 | 0+181.51 | 0.35 | 0.35 | Z4_ FRL | 1.3339 | 1.4409 | 1.3339 | 1.4409 | 19.093 | 19.093 | 17.8937 | 17.8937 | 0° 0' 0.000" | 0° 0' 0.000" | Start to End | Start to End | Straight |  | 0 | 0 | 0 | 0 | 0 | 0 | 2 | Pipe | STORM | 450x450 | Rectangular | 2 | 0
C-549 | 450 x 450 mm Concret [...] | STORM | 31.517 | 31.45 | 0.34% | MH-2478 | MH-2479 | 440494.175 | 1826813.3275 | 440494.175 | 1826833.3275 | Basic | No | 450 | 450.000mm | 125.000mm | TR B18 RHS | 0+280.00 | 0+260.00 | 0.35 | 0.35 | Z4_ FRL | 1.081 | 1.1315 | 1.1131 | 1.0821 | 20 | 20.0001 | 18.8023 | 18.8025 | 0° 0' 0.000" | 0° 0' 0.000" | Start to End | Start to End | Straight |  | 0 | 0 | 0 | 0 | 0 | 0 | 2 | Pipe | STORM | 450x450 | Rectangular | 2 | 0
C-9 | 1,050 x 1,050 mm Con [...] | STORM | 30.687 | 30.676 | 0.1% | MH-2486 | MH-2487 | 440494.525 | 1826948.8745 | 440494.525 | 1826959.6245 | Basic | No | 1050 | 1050.000mm | 175.000mm | TR B18 RHS | 0+144.45 | 0+133.70 | 0 | 0 | Z4_ FRL | 1.308 | 1.4543 | 1.3498 | 1.3084 | 10.75 | 10.75 | 9.5514 | 9.5514 | 0° 0' 0.002" | 0° 0' 0.002" | Start to End | Start to End | Straight |  | 0 | 0 | 0 | 0 | 0 | 0 | 2 | Pipe | STORM | 1,050x1,050 | Rectangular | 2 | 0
C-186 | 600 x 450 mm Concret [...] | STORM | 31.278 | 31.259 | 0.1% | MH-5096 | MH-5097 | 440494.25 | 1826747.2888 | 440494.25 | 1826728.3671 | Basic | No | 600 | 450.000mm | 125.000mm | TR B18 RHS | 0+346.04 | 0+364.96 | 0.275 | 0.275 | Z4_ FRL | 1.7783 | 1.9608 | 1.8571 | 1.7958 | 18.9217 | 18.9217 | 17.7225 | 17.7226 | 180° 0' 0.000" | 180° 0' 0.000" | Start to End | Start to End | Straight |  | 0 | 0 | 0 | 0 | 0 | 0 | 2 | Pipe | STORM | 600x450 | Rectangular | 2 | 0
C-196 | 450 x 450 mm Concret [...] | STORM | 31.324 | 31.305 | 0.1% | MH-2484 | MH-2485 | 440494.175 | 1826911.8171 | 440494.175 | 1826931.0468 | Basic | No | 450 | 450.000mm | 125.000mm | TR B18 RHS | 0+181.51 | 0+162.28 | 0.35 | 0.35 | Z4_ FRL | 1.4409 | 1.5485 | 1.4409 | 1.5485 | 19.2297 | 19.2297 | 18.0304 | 18.0304 | 0° 0' 0.000" | 0° 0' 0.000" | Start to End | Start to End | Straight |  | 0 | 0 | 0 | 0 | 0 | 0 | 2 | Pipe | STORM | 450x450 | Rectangular | 2 | 0
C-251 | 1,050 x 1,050 mm Con [...] | STORM | 30.676 | 30.657 | 0.1% | MH-2487 | MH-2488 | 440494.525 | 1826959.6245 | 440494.525 | 1826978.6934 | Basic | No | 1050 | 1050.000mm | 175.000mm | TR B18 RHS | 0+133.70 | 0+114.64 | 0 | 0 | Z4_ FRL | 1.2877 | 1.5315 | 1.3084 | 1.4444 | 19.0689 | 19.0689 | 17.8703 | 17.8703 | 0° 0' 0.000" | 0° 0' 0.000" | Start to End | Start to End | Straight |  | 0 | 0 | 0 | 0 | 0 | 0 | 2 | Pipe | STORM | 1,050x1,050 | Rectangular | 2 | 0
C-213 | 1,050 x 1,050 mm Con [...] | STORM | 30.622 | 30.603 | 0.1% | MH-2490 | MH-2491 | 440494.525 | 1827013.3275 | 440494.525 | 1827032.3829 | Basic | No | 1050 | 1050.000mm | 175.000mm | TR B18 RHS | 0+080.00 | 0+060.95 | 0 | 0 | Z4_ FRL | 1.0599 | 1.1965 | 1.1965 | 1.0599 | 19.0554 | 19.0554 | 17.8568 | 17.8568 | 0° 0' 0.019" | 0° 0' 0.019" | Start to End | Start to End | Straight |  | 0 | 0 | 0 | 0 | 0 | 0 | 2 | Pipe | STORM | 1,050x1,050 | Rectangular | 2 | 0
C-27 | 600 x 450 mm Concret [...] | STORM | 31.331 | 31.318 | 0.1% | MH-5092 | MH-5093 | 440494.4343 | 1826799.9458 | 440494.25 | 1826786.7443 | Basic | No | 600 | 450.000mm | 125.000mm | TR B18 RHS | 0+293.38 | 0+306.58 | 0.0907 | 0.275 | Z4_ FRL | 1.2141 | 1.5112 | 1.2311 | 1.5112 | 13.2015 | 13.2015 | 12.3035 | 12.3035 | 180° 47' 59.943" | 180° 47' 59.943" | Start to End | Start to End | Straight |  | 0 | 0 | 0 | 0 | 0 | 0 | 2 | Pipe | STORM | 600x450 | Rectangular | 2 | 0
C-279 | 750 x 450 mm Concret [...] | STORM | 32.561 | 32.547 | 0.09% | MH-4829 | MH-4830 | 440365.1249 | 1826717.6171 | 440365.1249 | 1826702.8219 | Basic | No | 750 | 450.000mm | 125.000mm | TR B19 LHS | 0+005.24 | 0+020.04 | -0.2 | -0.2 | Z4_ FRL | 1.4174 | 1.7646 | 1.4358 | 1.7646 | 14.8 | 14.8 | 13.601 | 13.601 | 180° 0' 0.000" | 180° 0' 0.000" | Start to End | Start to End | Straight |  | 0 | 0 | 0 | 0 | 0 | 0 | 2 | Pipe | STORM | 750x450 | Rectangular | 2 | 0
C-67 | 750 x 600 mm Concret [...] | STORM | 32.397 | 32.377 | 0.1% | MH-4830 | MH-4831 | 440365.0999 | 1826702.8171 | 440365.0999 | 1826682.8171 | Basic | No | 750 | 600.000mm | 150.000mm | TR B19 LHS | 0+020.04 | 0+040.04 | -0.175 | -0.175 | Z4_ FRL | 1.7391 | 1.8977 | 1.7391 | 1.8977 | 20 | 20 | 18.801 | 18.8011 | 180° 0' 0.000" | 180° 0' 0.000" | Start to End | Start to End | Straight |  | 0 | 0 | 0 | 0 | 0 | 0 | 2 | Pipe | STORM | 750x600 | Rectangular | 2 | 0
C-190 | 750 x 600 mm Concret [...] | STORM | 32.377 | 32.35 | 0.12% | MH-4831 | MH-5050 | 440365.0999 | 1826682.8171 | 440364.9249 | 1826661.1421 | Basic | No | 750 | 600.000mm | 150.000mm | TR B19 LHS | 0+040.04 | 0+061.72 | -0.175 | 0 | Z4_ FRL | 1.8487 | 2.0099 | 1.8977 | 1.8854 | 21.6754 | 21.6754 | 20.702 | 20.702 | 180° 27' 45.292" | 180° 27' 45.292" | Start to End | Start to End | Straight |  | 0 | 0 | 0 | 0 | 0 | 0 | 2 | Pipe | STORM | 750x600 | Rectangular | 2 | 0
C-243 | 750 x 450 mm Concret [...] | STORM | 32.572 | 32.561 | 0.1% | MH-4828 | MH-4829 | 440363.8249 | 1826728.2921 | 440365.1249 | 1826717.6171 | Basic | No | 750 | 450.000mm | 125.000mm | TR B19 LHS | -0+005.49 | 0+005.24 | 0.0692 | -0.2 | Z4_ FRL | 1.4179 | 1.5054 | 1.4179 | 1.4358 | 10.5464 | 10.5464 | 9.3405 | 9.3405 | 173° 3' 24.171" | 173° 3' 24.171" | Start to End | Start to End | Straight |  | 0 | 0 | 0 | 0 | 0 | 0 | 2 | Pipe | STORM | 750x450 | Rectangular | 2 | 0
C-56 | 750 x 600 mm Concret [...] | STORM | 32.758 | 32.738 | 0.1% | MH-4841 | MH-4842 | 440354.5249 | 1826702.8171 | 440354.5249 | 1826682.8171 | Basic | No | 750 | 600.000mm | 150.000mm | TR B19 RHS | 0+020.00 | 0+040.00 | 0 | 0 | Z4_ FRL | 1.3746 | 1.5332 | 1.3746 | 1.5332 | 20 | 20 | 18.801 | 18.8011 | 180° 0' 0.000" | 180° 0' 0.000" | Start to End | Start to End | Straight |  | 0 | 0 | 0 | 0 | 0 | 0 | 2 | Pipe | STORM | 750x600 | Rectangular | 2 | 0
C-290 | 750 x 600 mm Concret [...] | STORM | 32.738 | 32.71 | 0.13% | MH-4842 | MH-5049 | 440354.5249 | 1826682.8171 | 440354.5249 | 1826661.1421 | Basic | No | 750 | 600.000mm | 150.000mm | TR B19 RHS | 0+040.00 | 0+061.67 | 0 | 0 | Z4_ FRL | 1.5332 | 1.7283 | 1.5332 | 1.5747 | 21.6751 | 21.6751 | 20.7013 | 20.7014 | 179° 59' 59.983" | 179° 59' 59.983" | Start to End | Start to End | Straight |  | 0 | 0 | 0 | 0 | 0 | 0 | 2 | Pipe | STORM | 750x600 | Rectangular | 2 | 0
C-278 | 750 x 600 mm Concret [...] | STORM | 32.773 | 32.758 | 0.1% | MH-4840 | MH-4841 | 440354.5249 | 1826717.4921 | 440354.5249 | 1826702.8171 | Basic | No | 750 | 600.000mm | 150.000mm | TR B19 RHS | 0+005.32 | 0+020.00 | 0 | 0 | Z4_ FRL | 1.0317 | 1.3746 | 1.0517 | 1.3746 | 14.6751 | 14.6751 | 13.7011 | 13.7011 | 180° 0' 0.025" | 180° 0' 0.025" | Start to End | Start to End | Straight |  | 0 | 0 | 0 | 0 | 0 | 0 | 2 | Pipe | STORM | 750x600 | Rectangular | 2 | 0
C-896 | 450 x 450 mm Concret [...] | STORM | 33.207 | 33.152 | 0.33% | MH-5082 | MH-5083 | 440303.2853 | 1826799.7958 | 440319.725 | 1826799.7958 | Basic | No | 450 | 450.000mm | 125.000mm | TR C12 LHS | 0+196.44 | 0+180.00 | -0.15 | -0.15 | Z4_ FRL | 1.0371 | 1.2963 | 1.2963 | 1.0723 | 16.987 | 16.9871 | 15.7894 | 15.7895 | 90° 0' 0.000" | 90° 0' 0.000" | Start to End | Start to End | Straight |  | 0 | 0 | 0 | 0 | 0 | 0 | 2 | Pipe | STORM | 450x450 | Rectangular | 2 | 0
C-803 | 450 x 450 mm Concret [...] | STORM | 31.96 | 31.893 | 0.34% | MH-5087 | MH-5088 | 440399.725 | 1826799.7958 | 440419.725 | 1826799.7958 | Basic | No | 450 | 450.000mm | 125.000mm | TR C12 LHS | 0+100.00 | 0+080.00 | -0.1268 | -0.1036 | Z4_ FRL | 1.5076 | 1.6423 | 1.6423 | 1.5076 | 20 | 20.0001 | 18.8023 | 18.8025 | 90° 0' 0.000" | 90° 0' 0.000" | Start to End | Start to End | Straight |  | 0 | 0 | 0 | 0 | 0 | 0 | 2 | Pipe | STORM | 450x450 | Rectangular | 2 | 0
C-480 | 450 x 450 mm Concret [...] | STORM | 31.442 | 31.397 | 0.23% | MH-5090 | MH-5091 | 440455.0664 | 1826799.7958 | 440474.6373 | 1826799.7958 | Basic | No | 450 | 450.000mm | 125.000mm | TR C12 LHS | 0+044.66 | 0+025.09 | -0.0627 | -0.04 | Z4_ FRL | 1.4081 | 1.5698 | 1.4627 | 1.5054 | 19.5709 | 19.571 | 18.3725 | 18.3726 | 90° 0' 0.000" | 90° 0' 0.000" | Start to End | Start to End | Straight |  | 0 | 0 | 0 | 0 | 0 | 0 | 2 | Pipe | STORM | 450x450 | Rectangular | 2 | 0
C-543 | 450 x 450 mm Concret [...] | STORM | 33.484 | 33.421 | 0.33% | MH-5081 | MH-5082 | 440284.4249 | 1826799.7958 | 440303.2853 | 1826799.7958 | Basic | No | 450 | 450.000mm | 125.000mm | TR C12 LHS | 0+215.30 | 0+196.44 | 0.169 | -0.15 | Z4_ FRL | 1.0823 | 1.273 | 1.1 | 1.0823 | 18.8604 | 18.8605 | 17.6627 | 17.6628 | 90° 0' 0.000" | 90° 0' 0.000" | Start to End | Start to End | Straight |  | 0 | 0 | 0 | 0 | 0 | 0 | 2 | Pipe | STORM | 450x450 | Rectangular | 2 | 0
C-889 | 450 x 450 mm Concret [...] | STORM | 31.397 | 31.331 | 0.34% | MH-5091 | MH-5092 | 440474.6373 | 1826799.7958 | 440494.25 | 1826799.7958 | Basic | No | 450 | 450.000mm | 125.000mm | TR C12 LHS | 0+025.09 | 0+005.47 | -0.04 | -0.0173 | Z4_ FRL | 1.2002 | 1.5054 | 1.5054 | 1.2263 | 19.797 | 19.7971 | 18.5994 | 18.5995 | 90° 0' 0.000" | 90° 0' 0.000" | Start to End | Start to End | Straight |  | 0 | 0 | 0 | 0 | 0 | 0 | 2 | Pipe | STORM | 450x450 | Rectangular | 2 | 0
C-802 | 450 x 450 mm Concret [...] | STORM | 32.027 | 31.96 | 0.34% | MH-5086 | MH-5087 | 440379.725 | 1826799.7958 | 440399.725 | 1826799.7958 | Basic | No | 450 | 450.000mm | 125.000mm | TR C12 LHS | 0+120.00 | 0+100.00 | -0.15 | -0.1268 | Z4_ FRL | 1.6423 | 1.7621 | 1.7621 | 1.6423 | 20 | 20.0001 | 18.8023 | 18.8025 | 90° 0' 0.000" | 90° 0' 0.000" | Start to End | Start to End | Straight |  | 0 | 0 | 0 | 0 | 0 | 0 | 2 | Pipe | STORM | 450x450 | Rectangular | 2 | 0
C-695 | 450 x 450 mm Concret [...] | STORM | 31.573 | 31.507 | 0.33% | MH-5088 | MH-5089 | 440419.725 | 1826799.7958 | 440439.725 | 1826799.7958 | Basic | No | 450 | 450.000mm | 125.000mm | TR C12 LHS | 0+080.00 | 0+060.00 | -0.1036 | -0.0805 | Z4_ FRL | 1.5983 | 1.8276 | 1.8276 | 1.7479 | 20 | 20.0001 | 18.8023 | 18.8024 | 90° 0' 0.000" | 90° 0' 0.000" | Start to End | Start to End | Straight |  | 0 | 0 | 0 | 0 | 0 | 0 | 2 | Pipe | STORM | 450x450 | Rectangular | 2 | 0
C-499 | 450 x 450 mm Concret [...] | STORM | 32.677 | 32.611 | 0.29% | MH-5083 | MH-5084 | 440319.725 | 1826799.7958 | 440342.2297 | 1826799.7958 | Basic | No | 450 | 450.000mm | 125.000mm | TR C12 LHS | 0+180.00 | 0+157.49 | -0.15 | -0.15 | Z4_ FRL | 1.4329 | 1.5951 | 1.5473 | 1.5284 | 21.9574 | 21.9575 | 20.7594 | 20.7595 | 90° 0' 0.000" | 90° 0' 0.000" | Start to End | Start to End | Straight |  | 0 | 0 | 0 | 0 | 0 | 0 | 2 | Pipe | STORM | 450x450 | Rectangular | 2 | 0
C-570 | 450 x 450 mm Concret [...] | STORM | 31.507 | 31.442 | 0.42% | MH-5089 | MH-5090 | 440439.725 | 1826799.7958 | 440455.0664 | 1826799.7958 | Basic | No | 450 | 450.000mm | 125.000mm | TR C12 LHS | 0+060.00 | 0+044.66 | -0.0805 | -0.0627 | Z4_ FRL | 1.4606 | 1.7479 | 1.7479 | 1.4627 | 15.3414 | 15.3416 | 14.1444 | 14.1445 | 90° 0' 0.000" | 90° 0' 0.000" | Start to End | Start to End | Straight |  | 0 | 0 | 0 | 0 | 0 | 0 | 2 | Pipe | STORM | 450x450 | Rectangular | 2 | 0
C-694 | 450 x 450 mm Concret [...] | STORM | 32.211 | 32.144 | 0.28% | MH-5084 | MH-5085 | 440342.2297 | 1826799.7958 | 440366.1607 | 1826799.7958 | Basic | No | 450 | 450.000mm | 125.000mm | TR C12 LHS | 0+157.49 | 0+133.56 | -0.15 | -0.15 | Z4_ FRL | 1.5905 | 1.9284 | 1.9284 | 1.7397 | 23.931 | 23.9311 | 22.733 | 22.7331 | 90° 0' 0.000" | 90° 0' 0.000" | Start to End | Start to End | Straight |  | 0 | 0 | 0 | 0 | 0 | 0 | 2 | Pipe | STORM | 450x450 | Rectangular | 2 | 0
C-787 | 450 x 450 mm Concret [...] | STORM | 32.094 | 32.027 | 0.49% | MH-5085 | MH-5086 | 440366.1607 | 1826799.7958 | 440379.725 | 1826799.7958 | Basic | No | 450 | 450.000mm | 125.000mm | TR C12 LHS | 0+133.56 | 0+120.00 | -0.15 | -0.15 | Z4_ FRL | 1.7621 | 1.7989 | 1.7897 | 1.7621 | 13.5643 | 13.5644 | 12.3677 | 12.3679 | 90° 0' 0.000" | 90° 0' 0.000" | Start to End | Start to End | Straight |  | 0 | 0 | 0 | 0 | 0 | 0 | 2 | Pipe | STORM | 450x450 | Rectangular | 2 | 0
C-820 | 450 x 450 mm Concret [...] | STORM | 32.169 | 32.102 | 0.34% | MH-5111 | MH-5112 | 440379.725 | 1826809.4958 | 440399.725 | 1826809.4958 | Basic | No | 450 | 450.000mm | 125.000mm | TR C12 RHS | 0+120.00 | 0+100.00 | 0 | 0 | Z4_ FRL | 1.3306 | 1.6201 | 1.6201 | 1.4814 | 20 | 20.0001 | 18.8023 | 18.8025 | 90° 0' 0.000" | 90° 0' 0.000" | Start to End | Start to End | Straight |  | 0 | 0 | 0 | 0 | 0 | 0 | 2 | Pipe | STORM | 450x450 | Rectangular | 2 | 0
C-379 | 450 x 450 mm Concret [...] | STORM | 33.477 | 33.421 | 0.26% | MH-5106 | MH-5107 | 440284.4249 | 1826809.4958 | 440306.3549 | 1826809.4958 | Basic | No | 450 | 450.000mm | 125.000mm | TR C12 RHS | 0+215.30 | 0+193.37 | -0.0155 | 0 | Z4_ FRL | 1.0522 | 1.2345 | 1.0752 | 1.0536 | 21.93 | 21.9301 | 20.7318 | 20.7319 | 90° 0' 0.000" | 90° 0' 0.000" | Start to End | Start to End | Straight |  | 0 | 0 | 0 | 0 | 0 | 0 | 2 | Pipe | STORM | 450x450 | Rectangular | 2 | 0
C-292 | 450 x 450 mm Concret [...] | STORM | 32.656 | 32.63 | 0.14% | MH-5108 | MH-117 | 440328.5648 | 1826809.4958 | 440347.3522 | 1826809.4958 | Basic | No | 450 | 450.000mm | 125.000mm | TR C12 RHS | 0+171.16 | 0+152.37 | 0 | 0 | Z4_ FRL | 1.3915 | 1.5573 | 1.4309 | 1.4616 | 18.7874 | 18.7874 | 17.5883 | 17.5884 | 90° 0' 0.000" | 90° 0' 0.000" | Start to End | Start to End | Straight |  | 0 | 0 | 0 | 0 | 0 | 0 | 2 | Pipe | STORM | 450x450 | Rectangular | 2 | 0
C-663 | 450 x 450 mm Concret [...] | STORM | 31.474 | 31.411 | 0.33% | MH-119 | MH-121 | 440475.6388 | 1826809.4958 | 440494.525 | 1826809.4958 | Basic | No | 450 | 450.000mm | 125.000mm | TR C12 RHS | 0+024.09 | 0+005.20 | 0 | 0 | Z4_ FRL | 1.044 | 1.419 | 1.419 | 1.0812 | 18.8862 | 18.8863 | 17.6885 | 17.6886 | 90° 0' 0.000" | 90° 0' 0.000" | Start to End | Start to End | Straight |  | 0 | 0 | 0 | 0 | 0 | 0 | 2 | Pipe | STORM | 450x450 | Rectangular | 2 | 0
C-588 | 450 x 450 mm Concret [...] | STORM | 32.24 | 32.185 | 0.34% | MH-117 | MH-5110 | 440347.3522 | 1826809.4958 | 440363.3142 | 1826809.4958 | Basic | No | 450 | 450.000mm | 125.000mm | TR C12 RHS | 0+152.37 | 0+136.41 | 0 | 0 | Z4_ FRL | 1.5921 | 1.8516 | 1.8516 | 1.5921 | 15.962 | 15.9621 | 14.7644 | 14.7645 | 90° 0' 0.000" | 90° 0' 0.000" | Start to End | Start to End | Straight |  | 0 | 0 | 0 | 0 | 0 | 0 | 2 | Pipe | STORM | 450x450 | Rectangular | 2 | 0
C-366 | 450 x 450 mm Concret [...] | STORM | 33.537 | 33.477 | 0.33% | MH-5105 | MH-5106 | 440266.3349 | 1826810.1958 | 440284.4249 | 1826809.4958 | Basic | No | 450 | 450.000mm | 125.000mm | TR C12 RHS | 0+233.40 | 0+215.30 | 0.0296 | -0.0155 | Z4_ FRL | 1 | 1.2979 | 1.2979 | 1.0752 | 18.1008 | 18.1009 | 16.9047 | 16.9048 | 92° 12' 57.488" | 92° 12' 57.488" | Start to End | Start to End | Straight |  | 0 | 0 | 0 | 0 | 0 | 0 | 2 | Pipe | STORM | 450x450 | Rectangular | 2 | 0
C-897 | 450 x 450 mm Concret [...] | STORM | 32.711 | 32.656 | 0.25% | MH-5107 | MH-5108 | 440306.3549 | 1826809.4958 | 440328.5648 | 1826809.4958 | Basic | No | 450 | 450.000mm | 125.000mm | TR C12 RHS | 0+193.37 | 0+171.16 | 0 | 0 | Z4_ FRL | 1.4188 | 1.7636 | 1.7636 | 1.4309 | 22.2099 | 22.21 | 21.0117 | 21.0117 | 90° 0' 0.000" | 90° 0' 0.000" | Start to End | Start to End | Straight |  | 0 | 0 | 0 | 0 | 0 | 0 | 2 | Pipe | STORM | 450x450 | Rectangular | 2 | 0
C-316 | 450 x 450 mm Concret [...] | STORM | 31.829 | 31.809 | 0.1% | MH-5115 | MH-119 | 440455.7696 | 1826809.4958 | 440475.6388 | 1826809.4958 | Basic | No | 450 | 450.000mm | 125.000mm | TR C12 RHS | 0+043.96 | 0+024.09 | 0 | 0 | Z4_ FRL | 0.9911 | 1.1556 | 1.0571 | 1.084 | 19.8692 | 19.8693 | 18.67 | 18.67 | 90° 0' 0.000" | 90° 0' 0.000" | Start to End | Start to End | Straight |  | 0 | 0 | 0 | 0 | 0 | 0 | 2 | Pipe | STORM | 450x450 | Rectangular | 2 | 0
C-32 | 450 x 450 mm Concret [...] | STORM | 32.185 | 32.169 | 0.1% | MH-5110 | MH-5111 | 440363.3142 | 1826809.4958 | 440379.725 | 1826809.4958 | Basic | No | 450 | 450.000mm | 125.000mm | TR C12 RHS | 0+136.41 | 0+120.00 | 0 | 0 | Z4_ FRL | 1.5432 | 1.6987 | 1.5921 | 1.6201 | 16.4108 | 16.4108 | 15.2114 | 15.2114 | 90° 0' 0.000" | 90° 0' 0.000" | Start to End | Start to End | Straight |  | 0 | 0 | 0 | 0 | 0 | 0 | 2 | Pipe | STORM | 450x450 | Rectangular | 2 | 0
C-31 | 600 x 450 mm Concret [...] | STORM | 31.411 | 31.401 | 0.09% | MH-121 | MH-5117 | 440494.525 | 1826809.4958 | 440505.05 | 1826809.2331 | Basic | No | 600 | 450.000mm | 125.000mm | TR C12 RHS | 0+005.20 | -0+005.32 | 0 | -0.2627 | Z4_ FRL | 1.0673 | 1.2508 | 1.0812 | 1.2508 | 10.5256 | 10.5256 | 9.5537 | 9.5537 | 91° 25' 47.522" | 91° 25' 47.522" | Start to End | Start to End | Straight |  | 0 | 0 | 0 | 0 | 0 | 0 | 2 | Pipe | STORM | 600x450 | Rectangular | 2 | 0
C-489 | 450 x 450 mm Concret [...] | STORM | 32.102 | 32.042 | 0.3% | MH-5112 | MH-118 | 440399.725 | 1826809.4958 | 440419.4046 | 1826809.4958 | Basic | No | 450 | 450.000mm | 125.000mm | TR C12 RHS | 0+100.00 | 0+080.32 | 0 | 0 | Z4_ FRL | 1.3447 | 1.5199 | 1.4814 | 1.3447 | 19.6796 | 19.6796 | 18.4817 | 18.4818 | 90° 0' 0.000" | 90° 0' 0.000" | Start to End | Start to End | Straight |  | 0 | 0 | 0 | 0 | 0 | 0 | 2 | Pipe | STORM | 450x450 | Rectangular | 2 | 0
C-666 | 450 x 450 mm Concret [...] | STORM | 32.042 | 31.982 | 0.33% | MH-118 | MH-5114 | 440419.4046 | 1826809.4958 | 440437.6581 | 1826809.4958 | Basic | No | 450 | 450.000mm | 125.000mm | TR C12 RHS | 0+080.32 | 0+062.07 | 0 | 0 | Z4_ FRL | 1.0962 | 1.3447 | 1.3447 | 1.2671 | 18.2536 | 18.2537 | 17.0559 | 17.056 | 90° 0' 0.000" | 90° 0' 0.000" | Start to End | Start to End | Straight |  | 0 | 0 | 0 | 0 | 0 | 0 | 2 | Pipe | STORM | 450x450 | Rectangular | 2 | 0
C-886 | 450 x 450 mm Concret [...] | STORM | 31.894 | 31.829 | 0.36% | MH-5114 | MH-5115 | 440437.6581 | 1826809.4958 | 440455.7696 | 1826809.4958 | Basic | No | 450 | 450.000mm | 125.000mm | TR C12 RHS | 0+062.07 | 0+043.96 | 0 | 0 | Z4_ FRL | 1.0457 | 1.3653 | 1.3551 | 1.0571 | 18.1115 | 18.1116 | 16.914 | 16.9141 | 90° 0' 0.000" | 90° 0' 0.000" | Start to End | Start to End | Straight |  | 0 | 0 | 0 | 0 | 0 | 0 | 2 | Pipe | STORM | 450x450 | Rectangular | 2 | 0
C-560 | 450 x 450 mm Concret [...] | STORM | 34.739 | 34.683 | 0.33% | MH-2336 | MH-2346 | 439964.0646 | 1827071.271 | 439964.0646 | 1827088.0025 | Basic | No | 450 | 450.000mm | 125.000mm | TR D1 LHS | 0+022.06 | 0+005.33 | 0.0309 | 0.0439 | Z4_ FRL | 1.0246 | 1.3015 | 1.3015 | 1.0653 | 16.7341 | 16.7342 | 15.7588 | 15.7589 | 0° 0' 0.000" | 0° 0' 0.000" | Start to End | Start to End | Straight |  | 0 | 0 | 0 | 0 | 0 | 0 | 2 | Pipe | STORM | 450x450 | Rectangular | 2 | 0
C-701 | 450 x 450 mm Concret [...] | STORM | 35.158 | 35.091 | 0.34% | MH-2334 | MH-2335 | 439964.0646 | 1827032.1292 | 439964.0646 | 1827052.1292 | Basic | No | 450 | 450.000mm | 125.000mm | TR D1 LHS | 0+061.20 | 0+041.20 | 0.0006 | 0.0161 | Z4_ FRL | 1.0853 | 1.1602 | 1.1602 | 1.0853 | 20 | 20.0001 | 18.8023 | 18.8025 | 0° 0' 0.000" | 0° 0' 0.000" | Start to End | Start to End | Straight |  | 0 | 0 | 0 | 0 | 0 | 0 | 2 | Pipe | STORM | 450x450 | Rectangular | 2 | 0
C-901 | 450 x 450 mm Concret [...] | STORM | 35.019 | 34.956 | 0.33% | MH-2335 | MH-2336 | 439964.0646 | 1827052.1292 | 439964.0646 | 1827071.271 | Basic | No | 450 | 450.000mm | 125.000mm | TR D1 LHS | 0+041.20 | 0+022.06 | 0.0161 | 0.0309 | Z4_ FRL | 1.0845 | 1.1573 | 1.1573 | 1.0845 | 19.1418 | 19.142 | 17.9442 | 17.9442 | 0° 0' 0.000" | 0° 0' 0.000" | Start to End | Start to End | Straight |  | 0 | 0 | 0 | 0 | 0 | 0 | 2 | Pipe | STORM | 450x450 | Rectangular | 2 | 0
C-911 | 450 x 450 mm Concret [...] | STORM | 34.151 | 34.084 | 0.33% | MH-2328 | MH-2329 | 440028.8042 | 1826973.3275 | 440028.8042 | 1826993.3275 | Basic | No | 450 | 450.000mm | 125.000mm | TR D2 LHS | 0+119.98 | 0+099.98 | 0 | 0 | Z4_ FRL | 1.0768 | 1.122 | 1.122 | 1.0768 | 20 | 20.0001 | 18.8023 | 18.8025 | 0° 0' 0.000" | 0° 0' 0.000" | Start to End | Start to End | Straight |  | 0 | 0 | 0 | 0 | 0 | 0 | 2 | Pipe | STORM | 450x450 | Rectangular | 2 | 0
C-672 | 450 x 450 mm Concret [...] | STORM | 34.038 | 33.972 | 0.33% | MH-2329 | MH-2330 | 440028.8042 | 1826993.3275 | 440028.8042 | 1827013.3275 | Basic | No | 450 | 450.000mm | 125.000mm | TR D2 LHS | 0+099.98 | 0+079.98 | 0 | 0 | Z4_ FRL | 1.0767 | 1.1228 | 1.1228 | 1.0767 | 20 | 20.0001 | 18.8023 | 18.8024 | 0° 0' 0.000" | 0° 0' 0.000" | Start to End | Start to End | Straight |  | 0 | 0 | 0 | 0 | 0 | 0 | 2 | Pipe | STORM | 450x450 | Rectangular | 2 | 0
C-717 | 450 x 450 mm Concret [...] | STORM | 33.814 | 33.747 | 0.34% | MH-2331 | MH-2332 | 440028.8042 | 1827033.3275 | 440028.8042 | 1827053.3275 | Basic | No | 450 | 450.000mm | 125.000mm | TR D2 LHS | 0+059.98 | 0+039.98 | 0 | 0 | Z4_ FRL | 1.0773 | 1.1225 | 1.1225 | 1.0773 | 20 | 20.0001 | 18.8008 | 18.8009 | 0° 0' 0.000" | 0° 0' 0.000" | Start to End | Start to End | Straight |  | 0 | 0 | 0 | 0 | 0 | 0 | 2 | Pipe | STORM | 450x450 | Rectangular | 2 | 0
C-718 | 450 x 450 mm Concret [...] | STORM | 33.702 | 33.635 | 0.34% | MH-2332 | MH-2333 | 440028.8042 | 1827053.3275 | 440028.8042 | 1827073.3275 | Basic | No | 450 | 450.000mm | 125.000mm | TR D2 LHS | 0+039.98 | 0+019.98 | 0 | 0 | Z4_ FRL | 1.0772 | 1.1223 | 1.1223 | 1.0772 | 20 | 20.0001 | 18.8038 | 18.8039 | 0° 0' 0.000" | 0° 0' 0.000" | Start to End | Start to End | Straight |  | 0 | 0 | 0 | 0 | 0 | 0 | 2 | Pipe | STORM | 450x450 | Rectangular | 2 | 0
C-637 | 450 x 450 mm Concret [...] | STORM | 33.418 | 33.369 | 0.33% | MH-2333 | MH-2372 | 440028.8042 | 1827073.3275 | 440028.8042 | 1827088.0025 | Basic | No | 450 | 450.000mm | 125.000mm | TR D2 LHS | 0+019.98 | 0+005.31 | 0 | 0 | Z4_ FRL | 1.0259 | 1.2942 | 1.2942 | 1.074 | 14.678 | 14.6781 | 13.7023 | 13.7024 | 0° 0' 0.000" | 0° 0' 0.000" | Start to End | Start to End | Straight |  | 0 | 0 | 0 | 0 | 0 | 0 | 2 | Pipe | STORM | 450x450 | Rectangular | 2 | 0
C-673 | 450 x 450 mm Concret [...] | STORM | 33.926 | 33.86 | 0.33% | MH-2330 | MH-2331 | 440028.8042 | 1827013.3275 | 440028.8042 | 1827033.3275 | Basic | No | 450 | 450.000mm | 125.000mm | TR D2 LHS | 0+079.98 | 0+059.98 | 0 | 0 | Z4_ FRL | 1.0765 | 1.1227 | 1.1227 | 1.0765 | 20 | 20.0001 | 18.8023 | 18.8024 | 0° 0' 0.000" | 0° 0' 0.000" | Start to End | Start to End | Straight |  | 0 | 0 | 0 | 0 | 0 | 0 | 2 | Pipe | STORM | 450x450 | Rectangular | 2 | 0
C-674 | 450 x 450 mm Concret [...] | STORM | 33.826 | 33.76 | 0.33% | MH-2324 | MH-2325 | 440052.8042 | 1827013.3275 | 440052.8042 | 1827033.3275 | Basic | No | 450 | 450.000mm | 125.000mm | TR D3 LHS | 0+079.99 | 0+059.99 | -0.0227 | -0.0167 | Z4_ FRL | 1.0767 | 1.1193 | 1.1193 | 1.0767 | 20 | 20.0001 | 18.8007 | 18.8008 | 0° 0' 0.000" | 0° 0' 0.000" | Start to End | Start to End | Straight |  | 0 | 0 | 0 | 0 | 0 | 0 | 2 | Pipe | STORM | 450x450 | Rectangular | 2 | 0
C-616 | 450 x 450 mm Concret [...] | STORM | 33.612 | 33.547 | 0.33% | MH-2326 | MH-2327 | 440052.8042 | 1827052.7398 | 440052.8042 | 1827072.2941 | Basic | No | 450 | 450.000mm | 125.000mm | TR D3 LHS | 0+040.58 | 0+021.02 | -0.0108 | -0.0049 | Z4_ FRL | 1.0782 | 1.1193 | 1.1193 | 1.0782 | 19.6873 | 19.6874 | 18.4867 | 18.4868 | 0° 0' 0.000" | 0° 0' 0.000" | Start to End | Start to End | Straight |  | 0 | 0 | 0 | 0 | 0 | 0 | 2 | Pipe | STORM | 450x450 | Rectangular | 2 | 0
C-966 | 450 x 450 mm Concret [...] | STORM | 34.037 | 33.972 | 0.33% | MH-2322 | MH-2323 | 440052.8042 | 1826974.7684 | 440052.8042 | 1826994.2775 | Basic | No | 450 | 450.000mm | 125.000mm | TR D3 LHS | 0+118.55 | 0+099.04 | -0.0343 | -0.0285 | Z4_ FRL | 1.0767 | 1.1176 | 1.1176 | 1.0767 | 19.5091 | 19.5092 | 18.313 | 18.3131 | 0° 0' 0.000" | 0° 0' 0.000" | Start to End | Start to End | Straight |  | 0 | 0 | 0 | 0 | 0 | 0 | 2 | Pipe | STORM | 450x450 | Rectangular | 2 | 0
C-1002 | 450 x 450 mm Concret [...] | STORM | 33.715 | 33.651 | 0.33% | MH-2325 | MH-2326 | 440052.8042 | 1827033.3275 | 440052.8042 | 1827052.7398 | Basic | No | 450 | 450.000mm | 125.000mm | TR D3 LHS | 0+059.99 | 0+040.58 | -0.0167 | -0.0108 | Z4_ FRL | 1.0803 | 1.1217 | 1.1217 | 1.0803 | 19.2792 | 19.2793 | 18.086 | 18.0861 | 0° 0' 0.000" | 0° 0' 0.000" | Start to End | Start to End | Straight |  | 0 | 0 | 0 | 0 | 0 | 0 | 2 | Pipe | STORM | 450x450 | Rectangular | 2 | 0
C-239 | 450 x 450 mm Concret [...] | STORM | 33.958 | 33.919 | 0.21% | MH-128 | MH-2319 | 440100.8042 | 1827013.2551 | 440100.8042 | 1827031.592 | Basic | No | 450 | 450.000mm | 125.000mm | TR D3 LHS | 0+080.05 | 0+061.71 | -48.0227 | -48.0172 | Z4_ FRL | 1.0775 | 1.0786 | 1.0786 | 1.0775 | 18.3369 | 18.3369 | 17.1411 | 17.1411 | 0° 0' 0.001" | 0° 0' 0.001" | Start to End | Start to End | Straight |  | 0 | 0 | 0 | 0 | 0 | 0 | 2 | Pipe | STORM | 450x450 | Rectangular | 2 | 0
C-567 | 450 x 450 mm Concret [...] | STORM | 33.932 | 33.868 | 0.34% | MH-2323 | MH-2324 | 440052.8042 | 1826994.2775 | 440052.8042 | 1827013.3275 | Basic | No | 450 | 450.000mm | 125.000mm | TR D3 LHS | 0+099.04 | 0+079.99 | -0.0285 | -0.0227 | Z4_ FRL | 1.0773 | 1.1167 | 1.1167 | 1.0773 | 19.05 | 19.0501 | 17.8524 | 17.8525 | 0° 0' 0.000" | 0° 0' 0.000" | Start to End | Start to End | Straight |  | 0 | 0 | 0 | 0 | 0 | 0 | 2 | Pipe | STORM | 450x450 | Rectangular | 2 | 0
C-971 | 450 x 450 mm Concret [...] | STORM | 33.374 | 33.322 | 0.33% | MH-2327 | MH-2374 | 440052.8042 | 1827072.2941 | 440052.8042 | 1827087.9525 | Basic | No | 450 | 450.000mm | 125.000mm | TR D3 LHS | 0+021.02 | 0+005.36 | -0.0049 | -0.0002 | Z4_ FRL | 1.0312 | 1.2512 | 1.2512 | 1.0716 | 15.7114 | 15.7114 | 14.7357 | 14.7358 | 0° 0' 0.000" | 0° 0' 0.000" | Start to End | Start to End | Straight |  | 0 | 0 | 0 | 0 | 0 | 0 | 2 | Pipe | STORM | 450x450 | Rectangular | 2 | 0
C-912 | 450 x 450 mm Concret [...] | STORM | 33.204 | 33.154 | 0.34% | MH-2321 | MH-2377 | 440100.8042 | 1827073.3275 | 440100.8042 | 1827088.0025 | Basic | No | 450 | 450.000mm | 125.000mm | TR D4 LHS | 0+019.99 | 0+005.32 | 0 | 0 | Z4_ FRL | 1.0522 | 1.3451 | 1.3451 | 1.0724 | 14.678 | 14.6781 | 13.7024 | 13.7024 | 0° 0' 0.001" | 0° 0' 0.001" | Start to End | Start to End | Straight |  | 0 | 0 | 0 | 0 | 0 | 0 | 2 | Pipe | STORM | 450x450 | Rectangular | 2 | 0
C-381 | 450 x 450 mm Concret [...] | STORM | 34.047 | 34.002 | 0.22% | MH-2316 | MH-2317 | 440100.8042 | 1826973.3275 | 440100.8042 | 1826993.3399 | Basic | No | 450 | 450.000mm | 125.000mm | TR D4 LHS | 0+119.99 | 0+099.98 | 0 | 0 | Z4_ FRL | 1.0769 | 1.0781 | 1.0769 | 1.0781 | 20.0124 | 20.0124 | 18.8114 | 18.8115 | 0° 0' 0.001" | 0° 0' 0.001" | Start to End | Start to End | Straight |  | 0 | 0 | 0 | 0 | 0 | 0 | 2 | Pipe | STORM | 450x450 | Rectangular | 2 | 0
C-893 | 450 x 450 mm Concret [...] | STORM | 33.542 | 33.472 | 0.33% | MH-127 | MH-2321 | 440100.8042 | 1827052.4091 | 440100.8042 | 1827073.3275 | Basic | No | 450 | 450.000mm | 125.000mm | TR D4 LHS | 0+040.91 | 0+019.99 | 0 | 0 | Z4_ FRL | 1.0771 | 1.3171 | 1.3171 | 1.0771 | 20.9184 | 20.9185 | 19.7222 | 19.7223 | 0° 0' 0.001" | 0° 0' 0.001" | Start to End | Start to End | Straight |  | 0 | 0 | 0 | 0 | 0 | 0 | 2 | Pipe | STORM | 450x450 | Rectangular | 2 | 0
C-553 | 450 x 450 mm Concret [...] | STORM | 33.852 | 33.782 | 0.34% | MH-2319 | MH-127 | 440100.8042 | 1827031.592 | 440100.8042 | 1827052.4091 | Basic | No | 450 | 450.000mm | 125.000mm | TR D4 LHS | 0+061.73 | 0+040.91 | 0 | 0 | Z4_ FRL | 1.0771 | 1.1469 | 1.1445 | 1.0771 | 20.8172 | 20.8173 | 19.6181 | 19.6182 | 0° 0' 0.001" | 0° 0' 0.001" | Start to End | Start to End | Straight |  | 0 | 0 | 0 | 0 | 0 | 0 | 2 | Pipe | STORM | 450x450 | Rectangular | 2 | 0
C-282 | 450 x 450 mm Concret [...] | STORM | 34.002 | 33.958 | 0.22% | MH-2317 | MH-128 | 440100.8042 | 1826993.3399 | 440100.8042 | 1827013.2551 | Basic | No | 450 | 450.000mm | 125.000mm | TR D4 LHS | 0+099.98 | 0+080.06 | 0 | 0 | Z4_ FRL | 1.0781 | 1.0786 | 1.0781 | 1.0786 | 19.9152 | 19.9152 | 18.7165 | 18.7165 | 0° 0' 0.001" | 0° 0' 0.001" | Start to End | Start to End | Straight |  | 0 | 0 | 0 | 0 | 0 | 0 | 2 | Pipe | STORM | 450x450 | Rectangular | 2 | 0
C-876 | 450 x 450 mm Concret [...] | STORM | 32.6 | 32.551 | 0.33% | MH-2315 | MH-2380 | 440142.8249 | 1827073.3275 | 440142.8249 | 1827088.0025 | Basic | No | 450 | 450.000mm | 125.000mm | TR D5 LHS | 0+020.05 | 0+005.37 | 0.0144 | 0.0006 | Z4_ FRL | 1.0314 | 1.3473 | 1.3473 | 1.0718 | 14.678 | 14.6781 | 13.7038 | 13.7039 | 359° 59' 60.000" | 359° 59' 60.000" | Start to End | Start to End | Straight |  | 0 | 0 | 0 | 0 | 0 | 0 | 2 | Pipe | STORM | 450x450 | Rectangular | 2 | 0
C-942 | 450 x 450 mm Concret [...] | STORM | 33.128 | 33.059 | 0.33% | MH-2313 | MH-129 | 440142.8248 | 1827031.8962 | 440142.8229 | 1827052.6664 | Basic | No | 450 | 450.000mm | 125.000mm | TR D5 LHS | 0+061.48 | 0+040.71 | -0.0199 | 0 | Z4_ FRL | 1.0786 | 1.201 | 1.201 | 1.0786 | 20.7704 | 20.7706 | 19.5725 | 19.5726 | 359° 59' 40.789" | 359° 59' 40.789" | Start to End | Start to End | Straight |  | 0 | 0 | 0 | 0 | 0 | 0 | 2 | Pipe | STORM | 450x450 | Rectangular | 2 | 0
C-907 | 450 x 450 mm Concret [...] | STORM | 32.939 | 32.87 | 0.33% | MH-129 | MH-2315 | 440142.8229 | 1827052.6664 | 440142.8249 | 1827073.3275 | Basic | No | 450 | 450.000mm | 125.000mm | TR D5 LHS | 0+040.71 | 0+020.05 | 0 | 0.0144 | Z4_ FRL | 1.0773 | 1.1986 | 1.1986 | 1.0773 | 20.6609 | 20.661 | 19.4619 | 19.462 | 0° 0' 20.085" | 0° 0' 20.085" | Start to End | Start to End | Straight |  | 0 | 0 | 0 | 0 | 0 | 0 | 2 | Pipe | STORM | 450x450 | Rectangular | 2 | 0
C-739 | 450 x 450 mm Concret [...] | STORM | 33.49 | 33.423 | 0.33% | MH-130 | MH-2312 | 440142.8249 | 1826993.2703 | 440142.8249 | 1827013.3275 | Basic | No | 450 | 450.000mm | 125.000mm | TR D5 LHS | 0+100.11 | 0+080.05 | -0.0533 | -0.036 | Z4_ FRL | 1.0771 | 1.1949 | 1.1949 | 1.0771 | 20.0572 | 20.0573 | 18.8595 | 18.8596 | 359° 59' 60.000" | 359° 59' 60.000" | Start to End | Start to End | Straight |  | 0 | 0 | 0 | 0 | 0 | 0 | 2 | Pipe | STORM | 450x450 | Rectangular | 2 | 0
C-925 | 450 x 450 mm Concret [...] | STORM | 33.674 | 33.608 | 0.33% | MH-2310 | MH-130 | 440142.8249 | 1826973.3388 | 440142.8249 | 1826993.2703 | Basic | No | 450 | 450.000mm | 125.000mm | TR D5 LHS | 0+120.04 | 0+100.11 | -0.0705 | -0.0533 | Z4_ FRL | 1.0769 | 1.1945 | 1.1945 | 1.0769 | 19.9316 | 19.9317 | 18.7354 | 18.7355 | 0° 0' 0.000" | 0° 0' 0.000" | Start to End | Start to End | Straight |  | 0 | 0 | 0 | 0 | 0 | 0 | 2 | Pipe | STORM | 450x450 | Rectangular | 2 | 0
C-946 | 450 x 450 mm Concret [...] | STORM | 33.314 | 33.252 | 0.33% | MH-2312 | MH-2313 | 440142.8249 | 1827013.3275 | 440142.8248 | 1827031.8962 | Basic | No | 450 | 450.000mm | 125.000mm | TR D5 LHS | 0+080.05 | 0+061.48 | -0.036 | -0.0199 | Z4_ FRL | 1.077 | 1.1861 | 1.1861 | 1.077 | 18.5687 | 18.5688 | 17.371 | 17.3711 | 359° 59' 59.141" | 359° 59' 59.141" | Start to End | Start to End | Straight |  | 0 | 0 | 0 | 0 | 0 | 0 | 2 | Pipe | STORM | 450x450 | Rectangular | 2 | 0
C-852 | 450 x 450 mm Concret [...] | STORM | 32.434 | 32.373 | 0.33% | MH-131 | MH-2309 | 440184.8249 | 1827053.651 | 440184.8249 | 1827071.9566 | Basic | No | 450 | 450.000mm | 125.000mm | TR D6 LHS | 0+039.68 | 0+021.37 | -0.0346 | -0.0165 | Z4_ FRL | 1.077 | 1.1497 | 1.1497 | 1.077 | 18.3056 | 18.3057 | 17.108 | 17.108 | 359° 59' 60.000" | 359° 59' 60.000" | Start to End | Start to End | Straight |  | 0 | 0 | 0 | 0 | 0 | 0 | 2 | Pipe | STORM | 450x450 | Rectangular | 2 | 0
C-924 | 450 x 450 mm Concret [...] | STORM | 32.574 | 32.507 | 0.33% | MH-2307 | MH-131 | 440184.8249 | 1827033.3275 | 440184.8249 | 1827053.651 | Basic | No | 450 | 450.000mm | 125.000mm | TR D6 LHS | 0+060.00 | 0+039.68 | -0.0547 | -0.0346 | Z4_ FRL | 1.0767 | 1.1759 | 1.1759 | 1.0767 | 20.3235 | 20.3236 | 19.1258 | 19.1259 | 359° 59' 60.000" | 359° 59' 60.000" | Start to End | Start to End | Straight |  | 0 | 0 | 0 | 0 | 0 | 0 | 2 | Pipe | STORM | 450x450 | Rectangular | 2 | 0
C-573 | 450 x 450 mm Concret [...] | STORM | 32.14 | 32.087 | 0.33% | MH-2309 | MH-2382 | 440184.8249 | 1827071.9566 | 440184.8249 | 1827088.0025 | Basic | No | 450 | 450.000mm | 125.000mm | TR D6 LHS | 0+021.37 | 0+005.32 | -0.0165 | -0.0006 | Z4_ FRL | 1.032 | 1.31 | 1.31 | 1.0714 | 16.0487 | 16.0488 | 15.0732 | 15.0733 | 359° 59' 60.000" | 359° 59' 60.000" | Start to End | Start to End | Straight |  | 0 | 0 | 0 | 0 | 0 | 0 | 2 | Pipe | STORM | 450x450 | Rectangular | 2 | 0
C-890 | 450 x 450 mm Concret [...] | STORM | 33.218 | 33.16 | 0.34% | MH-2304 | MH-2305 | 440184.8249 | 1826974.7366 | 440184.8249 | 1826991.9296 | Basic | No | 450 | 450.000mm | 125.000mm | TR D6 LHS | 0+118.59 | 0+101.40 | -0.1127 | -0.0957 | Z4_ FRL | 1.0774 | 1.2786 | 1.2786 | 1.0774 | 17.193 | 17.1931 | 15.9954 | 15.9955 | 359° 59' 60.000" | 359° 59' 60.000" | Start to End | Start to End | Straight |  | 0 | 0 | 0 | 0 | 0 | 0 | 2 | Pipe | STORM | 450x450 | Rectangular | 2 | 0
C-921 | 450 x 450 mm Concret [...] | STORM | 32.743 | 32.673 | 0.33% | MH-2306 | MH-2307 | 440184.8249 | 1827012.3888 | 440184.8249 | 1827033.3275 | Basic | No | 450 | 450.000mm | 125.000mm | TR D6 LHS | 0+080.94 | 0+060.00 | -0.0754 | -0.0547 | Z4_ FRL | 1.0769 | 1.2284 | 1.2284 | 1.0769 | 20.9387 | 20.9388 | 19.741 | 19.7411 | 359° 59' 60.000" | 359° 59' 60.000" | Start to End | Start to End | Straight |  | 0 | 0 | 0 | 0 | 0 | 0 | 2 | Pipe | STORM | 450x450 | Rectangular | 2 | 0
C-843 | 450 x 450 mm Concret [...] | STORM | 32.963 | 32.894 | 0.34% | MH-2305 | MH-2306 | 440184.8249 | 1826991.9296 | 440184.8249 | 1827012.3888 | Basic | No | 450 | 450.000mm | 125.000mm | TR D6 LHS | 0+101.40 | 0+080.94 | -0.0957 | -0.0754 | Z4_ FRL | 1.0774 | 1.2744 | 1.2744 | 1.0774 | 20.4593 | 20.4594 | 19.2616 | 19.2617 | 359° 59' 60.000" | 359° 59' 60.000" | Start to End | Start to End | Straight |  | 0 | 0 | 0 | 0 | 0 | 0 | 2 | Pipe | STORM | 450x450 | Rectangular | 2 | 0
C-675 | 450 x 450 mm Concret [...] | STORM | 32.597 | 32.531 | 0.33% | MH-2300 | MH-2301 | 440232.8249 | 1827013.3275 | 440232.8249 | 1827033.3275 | Basic | No | 450 | 450.000mm | 125.000mm | TR D7 LHS | 0+080.00 | 0+060.00 | -0.075 | -0.075 | Z4_ FRL | 1.0765 | 1.2224 | 1.2224 | 1.0765 | 20 | 20.0001 | 18.8008 | 18.8009 | 359° 59' 60.000" | 359° 59' 60.000" | Start to End | Start to End | Straight |  | 0 | 0 | 0 | 0 | 0 | 0 | 2 | Pipe | STORM | 450x450 | Rectangular | 2 | 0
C-635 | 450 x 450 mm Concret [...] | STORM | 32.386 | 32.32 | 0.33% | MH-2301 | MH-135 | 440232.8249 | 1827033.3275 | 440232.8249 | 1827053.1724 | Basic | No | 450 | 450.000mm | 125.000mm | TR D7 LHS | 0+060.00 | 0+040.16 | -0.075 | -0.075 | Z4_ FRL | 1.0773 | 1.2215 | 1.2215 | 1.0773 | 19.8449 | 19.845 | 18.6487 | 18.6488 | 0° 0' 0.000" | 0° 0' 0.000" | Start to End | Start to End | Straight |  | 0 | 0 | 0 | 0 | 0 | 0 | 2 | Pipe | STORM | 450x450 | Rectangular | 2 | 0
C-909 | 450 x 450 mm Concret [...] | STORM | 33.011 | 32.949 | 0.33% | MH-2298 | MH-2299 | 440232.8249 | 1826975.2669 | 440232.8249 | 1826993.7776 | Basic | No | 450 | 450.000mm | 125.000mm | TR D7 LHS | 0+118.06 | 0+099.55 | -0.075 | -0.075 | Z4_ FRL | 1.0775 | 1.2115 | 1.2115 | 1.0775 | 18.5107 | 18.5108 | 17.313 | 17.3131 | 359° 59' 60.000" | 359° 59' 60.000" | Start to End | Start to End | Straight |  | 0 | 0 | 0 | 0 | 0 | 0 | 2 | Pipe | STORM | 450x450 | Rectangular | 2 | 0
C-926 | 450 x 450 mm Concret [...] | STORM | 32.808 | 32.742 | 0.34% | MH-2299 | MH-2300 | 440232.8249 | 1826993.7776 | 440232.8249 | 1827013.3275 | Basic | No | 450 | 450.000mm | 125.000mm | TR D7 LHS | 0+099.55 | 0+080.00 | -0.075 | -0.075 | Z4_ FRL | 1.0774 | 1.2185 | 1.2185 | 1.0774 | 19.5499 | 19.55 | 18.3523 | 18.3524 | 0° 0' 0.000" | 0° 0' 0.000" | Start to End | Start to End | Straight |  | 0 | 0 | 0 | 0 | 0 | 0 | 2 | Pipe | STORM | 450x450 | Rectangular | 2 | 0
C-854 | 450 x 450 mm Concret [...] | STORM | 32.174 | 32.107 | 0.33% | MH-135 | MH-2303 | 440232.8249 | 1827053.1724 | 440232.8249 | 1827073.3275 | Basic | No | 450 | 450.000mm | 125.000mm | TR D7 LHS | 0+040.16 | 0+020.00 | -0.075 | -0.075 | Z4_ FRL | 1.0768 | 1.2233 | 1.2233 | 1.0768 | 20.1551 | 20.1552 | 18.9574 | 18.9575 | 359° 59' 60.000" | 359° 59' 60.000" | Start to End | Start to End | Straight |  | 0 | 0 | 0 | 0 | 0 | 0 | 2 | Pipe | STORM | 450x450 | Rectangular | 2 | 0
C-898 | 600 x 450 mm Concret [...] | STORM | 31.901 | 31.851 | 0.34% | MH-2303 | MH-2385 | 440232.7499 | 1827073.3275 | 440232.7499 | 1827088.0025 | Basic | No | 600 | 450.000mm | 125.000mm | TR D7 LHS | 0+020.00 | 0+005.33 | 0 | 0 | Z4_ FRL | 1.0472 | 1.2813 | 1.2813 | 1.0738 | 14.6767 | 14.6768 | 13.7029 | 13.703 | 0° 0' 0.000" | 0° 0' 0.000" | Start to End | Start to End | Straight |  | 0 | 0 | 0 | 0 | 0 | 0 | 2 | Pipe | STORM | 600x450 | Rectangular | 2 | 0
C-485 | 450 x 450 mm Concret [...] | STORM | 31.869 | 31.808 | 0.31% | MH-2507 | MH-2508 | 440333.8249 | 1827053.3275 | 440333.8249 | 1827073.3275 | Basic | No | 450 | 450.000mm | 125.000mm | TR D8 LHS | 0+039.97 | 0+019.97 | -0.079 | -0.0342 | Z4_ FRL | 1.077 | 1.0775 | 1.077 | 1.0775 | 20 | 20.0001 | 18.8021 | 18.8022 | 0° 0' 0.000" | 0° 0' 0.000" | Start to End | Start to End | Straight |  | 0 | 0 | 0 | 0 | 0 | 0 | 2 | Pipe | STORM | 450x450 | Rectangular | 2 | 0
C-968 | 450 x 450 mm Concret [...] | STORM | 31.62 | 31.57 | 0.34% | MH-2508 | MH-2528 | 440333.8249 | 1827073.3275 | 440333.8249 | 1827088.0025 | Basic | No | 450 | 450.000mm | 125.000mm | TR D8 LHS | 0+019.97 | 0+005.30 | -0.0342 | -0.0013 | Z4_ FRL | 1.0211 | 1.2685 | 1.2655 | 1.0672 | 14.6781 | 14.6782 | 13.7024 | 13.7025 | 0° 0' 0.000" | 0° 0' 0.000" | Start to End | Start to End | Straight |  | 0 | 0 | 0 | 0 | 0 | 0 | 2 | Pipe | STORM | 450x450 | Rectangular | 2 | 0
C-484 | 450 x 450 mm Concret [...] | STORM | 31.929 | 31.869 | 0.3% | MH-2506 | MH-2507 | 440333.8249 | 1827033.3275 | 440333.8249 | 1827053.3275 | Basic | No | 450 | 450.000mm | 125.000mm | TR D8 LHS | 0+059.97 | 0+039.97 | -0.1238 | -0.079 | Z4_ FRL | 1.077 | 1.0774 | 1.0774 | 1.077 | 20 | 20.0001 | 18.8021 | 18.8022 | 0° 0' 0.000" | 0° 0' 0.000" | Start to End | Start to End | Straight |  | 0 | 0 | 0 | 0 | 0 | 0 | 2 | Pipe | STORM | 450x450 | Rectangular | 2 | 0
C-697 | 450 x 450 mm Concret [...] | STORM | 32.02 | 31.953 | 0.34% | MH-2501 | MH-2502 | 440363.8249 | 1826993.3275 | 440363.8249 | 1827013.3275 | Basic | No | 450 | 450.000mm | 125.000mm | TR D9 LHS | 0+099.99 | 0+079.99 | -0.0018 | -0.0015 | Z4_ FRL | 1.0775 | 1.1391 | 1.1391 | 1.0775 | 20 | 20.0001 | 18.8023 | 18.8025 | 359° 59' 60.000" | 359° 59' 60.000" | Start to End | Start to End | Straight |  | 0 | 0 | 0 | 0 | 0 | 0 | 2 | Pipe | STORM | 450x450 | Rectangular | 2 | 0
C-913 | 450 x 450 mm Concret [...] | STORM | 32.149 | 32.082 | 0.33% | MH-2500 | MH-2501 | 440363.7249 | 1826973.3275 | 440363.8249 | 1826993.3275 | Basic | No | 450 | 450.000mm | 125.000mm | TR D9 LHS | 0+119.99 | 0+099.99 | 0.0978 | -0.0018 | Z4_ FRL | 1.0771 | 1.1367 | 1.1367 | 1.0771 | 20.0002 | 20.0004 | 18.8041 | 18.8042 | 0° 17' 11.315" | 0° 17' 11.315" | Start to End | Start to End | Straight |  | 0 | 0 | 0 | 0 | 0 | 0 | 2 | Pipe | STORM | 450x450 | Rectangular | 2 | 0
C-850 | 450 x 450 mm Concret [...] | STORM | 31.36 | 31.311 | 0.33% | MH-2505 | MH-2530 | 440363.8249 | 1827073.3275 | 440363.8249 | 1827088.0025 | Basic | No | 450 | 450.000mm | 125.000mm | TR D9 LHS | 0+019.99 | 0+005.31 | -0.0003 | 0 | Z4_ FRL | 1.0326 | 1.2846 | 1.2846 | 1.072 | 14.6782 | 14.6782 | 13.7023 | 13.7024 | 359° 59' 60.000" | 359° 59' 60.000" | Start to End | Start to End | Straight |  | 0 | 0 | 0 | 0 | 0 | 0 | 2 | Pipe | STORM | 450x450 | Rectangular | 2 | 0
C-698 | 450 x 450 mm Concret [...] | STORM | 31.892 | 31.825 | 0.34% | MH-2502 | MH-2503 | 440363.8249 | 1827013.3275 | 440363.8249 | 1827033.3275 | Basic | No | 450 | 450.000mm | 125.000mm | TR D9 LHS | 0+079.99 | 0+059.99 | -0.0015 | -0.0011 | Z4_ FRL | 1.0768 | 1.1385 | 1.1385 | 1.0768 | 20 | 20.0001 | 18.8023 | 18.8025 | 359° 59' 60.000" | 359° 59' 60.000" | Start to End | Start to End | Straight |  | 0 | 0 | 0 | 0 | 0 | 0 | 2 | Pipe | STORM | 450x450 | Rectangular | 2 | 0
C-317 | 450 x 450 mm Concret [...] | STORM | 32.828 | 32.822 | 0.05% | MH-4827 | MH-4828 | 440363.8249 | 1826739.4408 | 440363.8249 | 1826728.2921 | Basic | No | 450 | 450.000mm | 125.000mm | TR D9 LHS | 0+353.88 | 0+365.03 | -0.0068 | -0.007 | Z4_ FRL | 1.137 | 1.2956 | 1.2732 | 1.1679 | 11.3526 | 11.3526 | 10.149 | 10.149 | 179° 59' 60.000" | 179° 59' 60.000" | Start to End | Start to End | Straight |  | 0 | 0 | 0 | 0 | 0 | 0 | 2 | Pipe | STORM | 450x450 | Rectangular | 2 | 0
C-664 | 450 x 450 mm Concret [...] | STORM | 32.269 | 32.21 | 0.34% | MH-2451 | MH-113 | 440363.8249 | 1826931.2661 | 440363.8249 | 1826948.7495 | Basic | No | 450 | 450.000mm | 125.000mm | TR D9 LHS | 0+162.05 | 0+144.57 | -0.003 | -0.0027 | Z4_ FRL | 1.0305 | 1.2885 | 1.2885 | 1.0702 | 17.486 | 17.4861 | 16.5108 | 16.5109 | 359° 59' 60.000" | 359° 59' 60.000" | Start to End | Start to End | Straight |  | 0 | 0 | 0 | 0 | 0 | 0 | 2 | Pipe | STORM | 450x450 | Rectangular | 2 | 0
C-377 | 450 x 450 mm Concret [...] | STORM | 32.885 | 32.851 | 0.17% | MH-4825 | MH-4826 | 440363.8249 | 1826773.3275 | 440363.8249 | 1826753.3275 | Basic | No | 450 | 450.000mm | 125.000mm | TR D9 LHS | 0+319.99 | 0+339.99 | -0.0061 | -0.0065 | Z4_ FRL | 1.1433 | 1.2203 | 1.1433 | 1.2203 | 20 | 20 | 18.8012 | 18.8012 | 179° 59' 60.000" | 179° 59' 60.000" | Start to End | Start to End | Straight |  | 0 | 0 | 0 | 0 | 0 | 0 | 2 | Pipe | STORM | 450x450 | Rectangular | 2 | 0
C-707 | 450 x 450 mm Concret [...] | STORM | 31.763 | 31.696 | 0.34% | MH-2503 | MH-2504 | 440363.8249 | 1827033.3275 | 440363.8249 | 1827053.3275 | Basic | No | 450 | 450.000mm | 125.000mm | TR D9 LHS | 0+059.99 | 0+039.99 | -0.0011 | -0.0007 | Z4_ FRL | 1.0772 | 1.1388 | 1.1388 | 1.0772 | 20 | 20.0001 | 18.8008 | 18.8009 | 359° 59' 60.000" | 359° 59' 60.000" | Start to End | Start to End | Straight |  | 0 | 0 | 0 | 0 | 0 | 0 | 2 | Pipe | STORM | 450x450 | Rectangular | 2 | 0
C-488 | 450 x 450 mm Concret [...] | STORM | 32.737 | 32.676 | 0.31% | MH-2448 | MH-2449 | 440363.8249 | 1826872.3338 | 440363.8243 | 1826892.2565 | Basic | No | 450 | 450.000mm | 125.000mm | TR D9 LHS | 0+220.98 | 0+201.06 | -0.0042 | -0.0032 | Z4_ FRL | 1.075 | 1.0791 | 1.077 | 1.075 | 19.9227 | 19.9228 | 18.7248 | 18.7249 | 359° 59' 53.482" | 359° 59' 53.482" | Start to End | Start to End | Straight |  | 0 | 0 | 0 | 0 | 0 | 0 | 2 | Pipe | STORM | 450x450 | Rectangular | 2 | 0
C-328 | 450 x 450 mm Concret [...] | STORM | 32.851 | 32.828 | 0.17% | MH-4826 | MH-4827 | 440363.8249 | 1826753.3275 | 440363.8249 | 1826739.4408 | Basic | No | 450 | 450.000mm | 125.000mm | TR D9 LHS | 0+339.99 | 0+353.88 | -0.0065 | -0.0068 | Z4_ FRL | 1.2203 | 1.2732 | 1.2203 | 1.2732 | 13.8867 | 13.8867 | 12.6879 | 12.6879 | 179° 59' 60.000" | 179° 59' 60.000" | Start to End | Start to End | Straight |  | 0 | 0 | 0 | 0 | 0 | 0 | 2 | Pipe | STORM | 450x450 | Rectangular | 2 | 0
C-528 | 450 x 450 mm Concret [...] | STORM | 32.656 | 32.592 | 0.33% | MH-2449 | MH-2450 | 440363.8243 | 1826892.2565 | 440363.8243 | 1826911.6382 | Basic | No | 450 | 450.000mm | 125.000mm | TR D9 LHS | 0+201.06 | 0+181.68 | -0.0032 | -0.0028 | Z4_ FRL | 1.0745 | 1.095 | 1.095 | 1.0745 | 19.3817 | 19.3818 | 18.184 | 18.1841 | 359° 59' 59.981" | 359° 59' 59.981" | Start to End | Start to End | Straight |  | 0 | 0 | 0 | 0 | 0 | 0 | 2 | Pipe | STORM | 450x450 | Rectangular | 2 | 0
C-434 | 450 x 450 mm Concret [...] | STORM | 32.78 | 32.737 | 0.22% | MH-2447 | MH-2448 | 440363.8249 | 1826852.6087 | 440363.8249 | 1826872.3338 | Basic | No | 450 | 450.000mm | 125.000mm | TR D9 LHS | 0+240.71 | 0+220.98 | -0.0046 | -0.0042 | Z4_ FRL | 1.077 | 1.0781 | 1.0777 | 1.077 | 19.7252 | 19.7252 | 18.5267 | 18.5267 | 359° 59' 60.000" | 359° 59' 60.000" | Start to End | Start to End | Straight |  | 0 | 0 | 0 | 0 | 0 | 0 | 2 | Pipe | STORM | 450x450 | Rectangular | 2 | 0
C-708 | 450 x 450 mm Concret [...] | STORM | 31.634 | 31.568 | 0.33% | MH-2504 | MH-2505 | 440363.8249 | 1827053.3275 | 440363.8249 | 1827073.3275 | Basic | No | 450 | 450.000mm | 125.000mm | TR D9 LHS | 0+039.99 | 0+019.99 | -0.0007 | -0.0003 | Z4_ FRL | 1.0766 | 1.1392 | 1.1392 | 1.0766 | 20 | 20.0001 | 18.8038 | 18.8039 | 359° 59' 60.000" | 359° 59' 60.000" | Start to End | Start to End | Straight |  | 0 | 0 | 0 | 0 | 0 | 0 | 2 | Pipe | STORM | 450x450 | Rectangular | 2 | 0
C-403 | 450 x 450 mm Concret [...] | STORM | 32.82 | 32.78 | 0.2% | MH-150 | MH-2447 | 440363.8249 | 1826832.9321 | 440363.8249 | 1826852.6087 | Basic | No | 450 | 450.000mm | 125.000mm | TR D9 LHS | 0+260.39 | 0+240.71 | -0.005 | -0.0046 | Z4_ FRL | 1.0777 | 1.0801 | 1.0801 | 1.0777 | 19.6766 | 19.6766 | 18.478 | 18.478 | 359° 59' 60.000" | 359° 59' 60.000" | Start to End | Start to End | Straight |  | 0 | 0 | 0 | 0 | 0 | 0 | 2 | Pipe | STORM | 450x450 | Rectangular | 2 | 0
C-579 | 450 x 450 mm Concret [...] | STORM | 32.546 | 32.481 | 0.33% | MH-2450 | MH-2451 | 440363.8243 | 1826911.6382 | 440363.8249 | 1826931.2661 | Basic | No | 450 | 450.000mm | 125.000mm | TR D9 LHS | 0+181.68 | 0+162.05 | -0.0028 | -0.003 | Z4_ FRL | 1.0765 | 1.1205 | 1.1205 | 1.0765 | 19.6278 | 19.628 | 18.4302 | 18.4303 | 0° 0' 6.635" | 0° 0' 6.635" | Start to End | Start to End | Straight |  | 0 | 0 | 0 | 0 | 0 | 0 | 2 | Pipe | STORM | 450x450 | Rectangular | 2 | 0
C-164 | 450 x 450 mm Concret [...] | STORM | 32.839 | 32.82 | 0.1% | MH-2445 | MH-150 | 440363.8249 | 1826813.3275 | 440363.8249 | 1826832.9321 | Basic | No | 450 | 450.000mm | 125.000mm | TR D9 LHS | 0+279.99 | 0+260.39 | -0.0053 | -0.005 | Z4_ FRL | 1.0766 | 1.1054 | 1.0766 | 1.0801 | 19.6046 | 19.6046 | 18.4068 | 18.4068 | 359° 59' 60.000" | 359° 59' 60.000" | Start to End | Start to End | Straight |  | 0 | 0 | 0 | 0 | 0 | 0 | 2 | Pipe | STORM | 450x450 | Rectangular | 2 | 0
C-503 | 450 x 450 mm Concret [...] | STORM | 32.905 | 32.885 | 0.1% | MH-4824 | MH-4825 | 440363.8249 | 1826793.3275 | 440363.8249 | 1826773.3275 | Basic | No | 450 | 450.000mm | 125.000mm | TR D9 LHS | 0+299.99 | 0+319.99 | -0.0057 | -0.0061 | Z4_ FRL | 1.077 | 1.1433 | 1.077 | 1.1433 | 20 | 20 | 18.8007 | 18.8007 | 179° 59' 60.000" | 179° 59' 60.000" | Start to End | Start to End | Straight |  | 0 | 0 | 0 | 0 | 0 | 0 | 2 | Pipe | STORM | 450x450 | Rectangular | 2 | 0
C-904 | 450 x 450 mm Concret [...] | STORM | 32.332 | 32.266 | 0.33% | MH-2466 | MH-2467 | 440397.325 | 1826833.3566 | 440397.325 | 1826853.3278 | Basic | No | 450 | 450.000mm | 125.000mm | TR D10 LHS | 0+259.97 | 0+240.00 | -0.0066 | -0.0061 | Z4_ FRL | 1.0768 | 1.1268 | 1.1268 | 1.0768 | 19.9713 | 19.9714 | 18.7736 | 18.7737 | 0° 0' 0.000" | 0° 0' 0.000" | Start to End | Start to End | Straight |  | 0 | 0 | 0 | 0 | 0 | 0 | 2 | Pipe | STORM | 450x450 | Rectangular | 2 | 0
C-877 | 600 x 450 mm Concret [...] | STORM | 32.015 | 31.969 | 0.34% | MH-2471 | MH-2472 | 440397.25 | 1826935.0873 | 440397.25 | 1826948.7495 | Basic | No | 600 | 450.000mm | 125.000mm | TR D10 LHS | 0+158.24 | 0+144.58 | 0.071 | 0.0714 | Z4_ FRL | 1.0201 | 1.2518 | 1.2518 | 1.0699 | 13.664 | 13.6641 | 12.69 | 12.6901 | 0° 0' 0.000" | 0° 0' 0.000" | Start to End | Start to End | Straight |  | 0 | 0 | 0 | 0 | 0 | 0 | 2 | Pipe | STORM | 600x450 | Rectangular | 2 | 0
C-656 | 450 x 450 mm Concret [...] | STORM | 31.734 | 31.668 | 0.34% | MH-2533 | MH-2534 | 440397.325 | 1826991.8092 | 440397.325 | 1827011.4557 | Basic | No | 450 | 450.000mm | 125.000mm | TR D10 LHS | 0+101.52 | 0+081.87 | -0.0025 | -0.002 | Z4_ FRL | 1.0771 | 1.1492 | 1.1492 | 1.0771 | 19.6465 | 19.6466 | 18.4489 | 18.449 | 0° 0' 0.000" | 0° 0' 0.000" | Start to End | Start to End | Straight |  | 0 | 0 | 0 | 0 | 0 | 0 | 2 | Pipe | STORM | 450x450 | Rectangular | 2 | 0
C-258 | 450 x 450 mm Concret [...] | STORM | 32.236 | 32.216 | 0.1% | MH-2468 | MH-2469 | 440397.325 | 1826873.3293 | 440397.325 | 1826893.3278 | Basic | No | 450 | 450.000mm | 125.000mm | TR D10 LHS | 0+220.00 | 0+200.00 | -0.0056 | -0.0051 | Z4_ FRL | 1.0716 | 1.1268 | 1.0716 | 1.1268 | 19.9985 | 19.9985 | 18.7992 | 18.7992 | 0° 0' 0.000" | 0° 0' 0.000" | Start to End | Start to End | Straight |  | 0 | 0 | 0 | 0 | 0 | 0 | 2 | Pipe | STORM | 450x450 | Rectangular | 2 | 0
C-634 | 450 x 450 mm Concret [...] | STORM | 31.456 | 31.39 | 0.34% | MH-2535 | MH-2536 | 440397.325 | 1827031.4045 | 440397.325 | 1827051.0434 | Basic | No | 450 | 450.000mm | 125.000mm | TR D10 LHS | 0+061.92 | 0+042.28 | -0.0015 | -0.001 | Z4_ FRL | 1.077 | 1.149 | 1.149 | 1.077 | 19.6389 | 19.639 | 18.4412 | 18.4413 | 0° 0' 0.000" | 0° 0' 0.000" | Start to End | Start to End | Straight |  | 0 | 0 | 0 | 0 | 0 | 0 | 2 | Pipe | STORM | 450x450 | Rectangular | 2 | 0
C-644 | 450 x 450 mm Concret [...] | STORM | 31.317 | 31.252 | 0.33% | MH-2536 | MH-2537 | 440397.325 | 1827051.0434 | 440397.325 | 1827070.7409 | Basic | No | 450 | 450.000mm | 125.000mm | TR D10 LHS | 0+042.28 | 0+022.59 | -0.001 | -0.0005 | Z4_ FRL | 1.0767 | 1.15 | 1.15 | 1.0767 | 19.6976 | 19.6977 | 18.4999 | 18.5 | 0° 0' 0.000" | 0° 0' 0.000" | Start to End | Start to End | Straight |  | 0 | 0 | 0 | 0 | 0 | 0 | 2 | Pipe | STORM | 450x450 | Rectangular | 2 | 0
C-47 | 450 x 450 mm Concret [...] | STORM | 32.216 | 32.196 | 0.1% | MH-2469 | MH-2470 | 440397.325 | 1826893.3278 | 440397.325 | 1826913.3278 | Basic | No | 450 | 450.000mm | 125.000mm | TR D10 LHS | 0+200.00 | 0+180.00 | -0.0051 | -0.0045 | Z4_ FRL | 1.1268 | 1.146 | 1.1268 | 1.1446 | 20 | 20 | 18.8007 | 18.8007 | 0° 0' 0.000" | 0° 0' 0.000" | Start to End | Start to End | Straight |  | 0 | 0 | 0 | 0 | 0 | 0 | 2 | Pipe | STORM | 450x450 | Rectangular | 2 | 0
C-374 | 450 x 450 mm Concret [...] | STORM | 32.266 | 32.236 | 0.15% | MH-2467 | MH-2468 | 440397.325 | 1826853.3278 | 440397.325 | 1826873.3293 | Basic | No | 450 | 450.000mm | 125.000mm | TR D10 LHS | 0+240.00 | 0+220.00 | -0.0061 | -0.0056 | Z4_ FRL | 1.0631 | 1.0768 | 1.0768 | 1.0716 | 20.0015 | 20.0016 | 18.8026 | 18.8026 | 0° 0' 0.000" | 0° 0' 0.000" | Start to End | Start to End | Straight |  | 0 | 0 | 0 | 0 | 0 | 0 | 2 | Pipe | STORM | 450x450 | Rectangular | 2 | 0
C-952 | 450 x 450 mm Concret [...] | STORM | 31.595 | 31.528 | 0.34% | MH-2534 | MH-2535 | 440397.325 | 1827011.4557 | 440397.325 | 1827031.4045 | Basic | No | 450 | 450.000mm | 125.000mm | TR D10 LHS | 0+081.87 | 0+061.92 | -0.002 | -0.0015 | Z4_ FRL | 1.077 | 1.1501 | 1.1501 | 1.077 | 19.9488 | 19.9489 | 18.7511 | 18.7512 | 0° 0' 0.000" | 0° 0' 0.000" | Start to End | Start to End | Straight |  | 0 | 0 | 0 | 0 | 0 | 0 | 2 | Pipe | STORM | 450x450 | Rectangular | 2 | 0
C-647 | 450 x 450 mm Concret [...] | STORM | 32.447 | 32.38 | 0.33% | MH-2465 | MH-2466 | 440397.325 | 1826813.3278 | 440397.325 | 1826833.3566 | Basic | No | 450 | 450.000mm | 125.000mm | TR D10 LHS | 0+280.00 | 0+259.97 | -0.0071 | -0.0066 | Z4_ FRL | 1.0788 | 1.147 | 1.1342 | 1.0788 | 20.0287 | 20.0289 | 18.8326 | 18.8327 | 0° 0' 0.000" | 0° 0' 0.000" | Start to End | Start to End | Straight |  | 0 | 0 | 0 | 0 | 0 | 0 | 2 | Pipe | STORM | 450x450 | Rectangular | 2 | 0
C-735 | 450 x 450 mm Concret [...] | STORM | 31.868 | 31.806 | 0.34% | MH-2532 | MH-2533 | 440397.325 | 1826973.3278 | 440397.325 | 1826991.8092 | Basic | No | 450 | 450.000mm | 125.000mm | TR D10 LHS | 0+120.00 | 0+101.52 | -0.003 | -0.0025 | Z4_ FRL | 1.0772 | 1.145 | 1.145 | 1.0772 | 18.4814 | 18.4815 | 17.2853 | 17.2854 | 0° 0' 0.000" | 0° 0' 0.000" | Start to End | Start to End | Straight |  | 0 | 0 | 0 | 0 | 0 | 0 | 2 | Pipe | STORM | 450x450 | Rectangular | 2 | 0
C-244 | 600 x 450 mm Concret [...] | STORM | 32.196 | 32.174 | 0.1% | MH-2470 | MH-2471 | 440397.25 | 1826913.3278 | 440397.25 | 1826935.0873 | Basic | No | 600 | 450.000mm | 125.000mm | TR D10 LHS | 0+180.00 | 0+158.24 | 0.0705 | 0.071 | Z4_ FRL | 1.0928 | 1.1431 | 1.1431 | 1.0928 | 21.7595 | 21.7595 | 20.5604 | 20.5604 | 0° 0' 0.000" | 0° 0' 0.000" | Start to End | Start to End | Straight |  | 0 | 0 | 0 | 0 | 0 | 0 | 2 | Pipe | STORM | 600x450 | Rectangular | 2 | 0
C-594 | 450 x 450 mm Concret [...] | STORM | 31.04 | 30.982 | 0.34% | MH-2537 | MH-2538 | 440397.325 | 1827070.7409 | 440397.325 | 1827088.0025 | Basic | No | 450 | 450.000mm | 125.000mm | TR D10 LHS | 0+022.59 | 0+005.32 | -0.0005 | 0 | Z4_ FRL | 1.0102 | 1.2887 | 1.2887 | 1.068 | 17.2642 | 17.2643 | 16.2889 | 16.289 | 0° 0' 0.000" | 0° 0' 0.000" | Start to End | Start to End | Straight |  | 0 | 0 | 0 | 0 | 0 | 0 | 2 | Pipe | STORM | 450x450 | Rectangular | 2 | 0
C-963 | 450 x 450 mm Concret [...] | STORM | 30.955 | 30.889 | 0.33% | MH-167 (1) | MH-2499 | 440433.325 | 1827051.6277 | 440433.325 | 1827071.4419 | Basic | No | 450 | 450.000mm | 125.000mm | TR D11 LHS | 0+041.70 | 0+021.89 | 0 | 0 | Z4_ FRL | 1.0772 | 1.1626 | 1.1626 | 1.0772 | 19.8142 | 19.8143 | 18.6165 | 18.6166 | 0° 0' 0.001" | 0° 0' 0.001" | Start to End | Start to End | Straight |  | 0 | 0 | 0 | 0 | 0 | 0 | 2 | Pipe | STORM | 450x450 | Rectangular | 2 | 0
C-206 | 450 x 450 mm Concret [...] | STORM | 32.173 | 32.153 | 0.1% | MH-2437 | MH-2439 | 440433.325 | 1826813.3275 | 440433.325 | 1826833.1417 | Basic | No | 450 | 450.000mm | 125.000mm | TR D11 LHS | 0+280.00 | 0+260.19 | 0 | 0 | Z4_ FRL | 1.0767 | 1.1101 | 1.0767 | 1.0857 | 19.8142 | 19.8142 | 18.6146 | 18.6146 | 0° 0' 0.001" | 0° 0' 0.001" | Start to End | Start to End | Straight |  | 0 | 0 | 0 | 0 | 0 | 0 | 2 | Pipe | STORM | 450x450 | Rectangular | 2 | 0
C-857 | 450 x 450 mm Concret [...] | STORM | 31.258 | 31.192 | 0.33% | MH-168 (1) | MH-2497 | 440433.325 | 1827011.9425 | 440433.325 | 1827031.7931 | Basic | No | 450 | 450.000mm | 125.000mm | TR D11 LHS | 0+081.39 | 0+061.53 | 0 | 0 | Z4_ FRL | 1.0771 | 1.1628 | 1.1628 | 1.0771 | 19.8507 | 19.8508 | 18.653 | 18.6531 | 359° 59' 59.999" | 359° 59' 59.999" | Start to End | Start to End | Straight |  | 0 | 0 | 0 | 0 | 0 | 0 | 2 | Pipe | STORM | 450x450 | Rectangular | 2 | 0
C-362 | 450 x 450 mm Concret [...] | STORM | 32.153 | 32.126 | 0.14% | MH-2439 | MH-2440 | 440433.325 | 1826833.1417 | 440433.325 | 1826852.5574 | Basic | No | 450 | 450.000mm | 125.000mm | TR D11 LHS | 0+260.19 | 0+240.77 | 0 | 0 | Z4_ FRL | 1.0857 | 1.1154 | 1.0857 | 1.1154 | 19.4154 | 19.4154 | 18.2167 | 18.2167 | 0° 0' 0.002" | 0° 0' 0.002" | Start to End | Start to End | Straight |  | 0 | 0 | 0 | 0 | 0 | 0 | 2 | Pipe | STORM | 450x450 | Rectangular | 2 | 0
C-181 | 450 x 450 mm Concret [...] | STORM | 32.259 | 32.239 | 0.1% | MH-5066 | MH-5067 | 440433.325 | 1826793.3275 | 440433.325 | 1826773.3278 | Basic | No | 450 | 450.000mm | 125.000mm | TR D11 LHS | 0+300.00 | 0+320.00 | 0 | 0 | Z4_ FRL | 1.0774 | 1.1596 | 1.0774 | 1.1596 | 20 | 20 | 18.8007 | 18.8007 | 179° 59' 59.997" | 179° 59' 59.997" | Start to End | Start to End | Straight |  | 0 | 0 | 0 | 0 | 0 | 0 | 2 | Pipe | STORM | 450x450 | Rectangular | 2 | 0
C-391 | 450 x 450 mm Concret [...] | STORM | 32.239 | 32.203 | 0.16% | MH-5067 | MH-5068 | 440433.325 | 1826773.3278 | 440433.3242 | 1826750.2888 | Basic | No | 450 | 450.000mm | 125.000mm | TR D11 LHS | 0+320.00 | 0+343.04 | 0 | 0.0008 | Z4_ FRL | 1.1596 | 1.2592 | 1.1596 | 1.2592 | 23.0187 | 23.0188 | 21.8198 | 21.8199 | 180° 0' 7.563" | 180° 0' 7.563" | Start to End | Start to End | Straight |  | 0 | 0 | 0 | 0 | 0 | 0 | 2 | Pipe | STORM | 450x450 | Rectangular | 2 | 0
C-849 | 450 x 450 mm Concret [...] | STORM | 31.408 | 31.343 | 0.33% | MH-2495 | MH-168 (1) | 440433.325 | 1826992.4335 | 440433.325 | 1827011.9425 | Basic | No | 450 | 450.000mm | 125.000mm | TR D11 LHS | 0+100.89 | 0+081.39 | 0 | 0 | Z4_ FRL | 1.0778 | 1.1618 | 1.1618 | 1.0778 | 19.509 | 19.5091 | 18.3113 | 18.3114 | 0° 0' 0.000" | 0° 0' 0.000" | Start to End | Start to End | Straight |  | 0 | 0 | 0 | 0 | 0 | 0 | 2 | Pipe | STORM | 450x450 | Rectangular | 2 | 0
C-94 | 450 x 450 mm Concret [...] | STORM | 32.105 | 32.084 | 0.1% | MH-173 | MH-2442 | 440433.325 | 1826872.1999 | 440433.325 | 1826892.5063 | Basic | No | 450 | 450.000mm | 125.000mm | TR D11 LHS | 0+221.13 | 0+200.82 | 0 | 0 | Z4_ FRL | 1.1606 | 1.1699 | 1.1645 | 1.1606 | 20.306 | 20.306 | 19.1068 | 19.1068 | 0° 0' 0.001" | 0° 0' 0.001" | Start to End | Start to End | Straight |  | 0 | 0 | 0 | 0 | 0 | 0 | 2 | Pipe | STORM | 450x450 | Rectangular | 2 | 0
C-369 | 450 x 450 mm Concret [...] | STORM | 32.203 | 32.174 | 0.13% | MH-5068 | MH-5070 | 440433.3242 | 1826750.2888 | 440433.325 | 1826728.1421 | Basic | No | 450 | 450.000mm | 125.000mm | TR D11 LHS | 0+343.04 | 0+365.19 | 0.0008 | 0 | Z4_ FRL | 1.1412 | 1.3216 | 1.2592 | 1.1719 | 22.169 | 22.169 | 21.1929 | 21.1929 | 179° 59' 52.136" | 179° 59' 52.136" | Start to End | Start to End | Straight |  | 0 | 0 | 0 | 0 | 0 | 0 | 2 | Pipe | STORM | 450x450 | Rectangular | 2 | 0
C-743 | 450 x 450 mm Concret [...] | STORM | 31.559 | 31.493 | 0.33% | MH-2494 | MH-2495 | 440433.325 | 1826972.4458 | 440433.325 | 1826992.4335 | Basic | No | 450 | 450.000mm | 125.000mm | TR D11 LHS | 0+120.88 | 0+100.89 | 0 | 0 | Z4_ FRL | 1.0768 | 1.1635 | 1.1635 | 1.0768 | 19.9874 | 19.9875 | 18.7912 | 18.7913 | 0° 0' 0.003" | 0° 0' 0.003" | Start to End | Start to End | Straight |  | 0 | 0 | 0 | 0 | 0 | 0 | 2 | Pipe | STORM | 450x450 | Rectangular | 2 | 0
C-574 | 450 x 450 mm Concret [...] | STORM | 30.626 | 30.571 | 0.33% | MH-2499 | MH-2541 | 440433.325 | 1827071.4419 | 440433.325 | 1827088.0025 | Basic | No | 450 | 450.000mm | 125.000mm | TR D11 LHS | 0+021.89 | 0+005.32 | 0 | 0 | Z4_ FRL | 1.0175 | 1.3402 | 1.3402 | 1.0687 | 16.5633 | 16.5634 | 15.5879 | 15.588 | 0° 0' 0.000" | 0° 0' 0.000" | Start to End | Start to End | Straight |  | 0 | 0 | 0 | 0 | 0 | 0 | 2 | Pipe | STORM | 450x450 | Rectangular | 2 | 0
C-623 | 450 x 450 mm Concret [...] | STORM | 31.108 | 31.042 | 0.33% | MH-2497 | MH-167 (1) | 440433.325 | 1827031.7931 | 440433.325 | 1827051.6277 | Basic | No | 450 | 450.000mm | 125.000mm | TR D11 LHS | 0+061.53 | 0+041.70 | 0 | 0 | Z4_ FRL | 1.0756 | 1.1611 | 1.1611 | 1.0756 | 19.8346 | 19.8347 | 18.6369 | 18.637 | 0° 0' 0.001" | 0° 0' 0.001" | Start to End | Start to End | Straight |  | 0 | 0 | 0 | 0 | 0 | 0 | 2 | Pipe | STORM | 450x450 | Rectangular | 2 | 0
C-851 | 450 x 450 mm Concret [...] | STORM | 31.745 | 31.68 | 0.34% | MH-2444 | MH-2474 | 440433.325 | 1826929.3528 | 440432.9804 | 1826948.7495 | Basic | No | 450 | 450.000mm | 125.000mm | TR D11 LHS | 0+163.97 | 0+144.58 | 0 | 0.3446 | Z4_ FRL | 1.0309 | 1.3068 | 1.3068 | 1.0692 | 19.3965 | 19.3966 | 18.4266 | 18.4267 | 358° 58' 55.564" | 358° 58' 55.564" | Start to End | Start to End | Straight |  | 0 | 0 | 0 | 0 | 0 | 0 | 2 | Pipe | STORM | 450x450 | Rectangular | 2 | 0
C-919 | 450 x 450 mm Concret [...] | STORM | 32.033 | 31.975 | 0.33% | MH-2443 | MH-2444 | 440433.325 | 1826912.0256 | 440433.325 | 1826929.3528 | Basic | No | 450 | 450.000mm | 125.000mm | TR D11 LHS | 0+181.30 | 0+163.97 | 0 | 0 | Z4_ FRL | 1.0768 | 1.1331 | 1.1331 | 1.0768 | 17.3272 | 17.3273 | 16.1295 | 16.1296 | 0° 0' 0.001" | 0° 0' 0.001" | Start to End | Start to End | Straight |  | 0 | 0 | 0 | 0 | 0 | 0 | 2 | Pipe | STORM | 450x450 | Rectangular | 2 | 0
C-323 | 450 x 450 mm Concret [...] | STORM | 32.126 | 32.105 | 0.11% | MH-2440 | MH-173 | 440433.325 | 1826852.5574 | 440433.325 | 1826872.1999 | Basic | No | 450 | 450.000mm | 125.000mm | TR D11 LHS | 0+240.77 | 0+221.13 | 0 | 0 | Z4_ FRL | 1.1154 | 1.1645 | 1.1154 | 1.1645 | 19.6428 | 19.6428 | 18.4436 | 18.4436 | 359° 59' 59.999" | 359° 59' 59.999" | Start to End | Start to End | Straight |  | 0 | 0 | 0 | 0 | 0 | 0 | 2 | Pipe | STORM | 450x450 | Rectangular | 2 | 0
C-165 | 450 x 450 mm Concret [...] | STORM | 32.084 | 32.065 | 0.1% | MH-2442 | MH-2443 | 440433.325 | 1826892.5063 | 440433.325 | 1826912.0256 | Basic | No | 450 | 450.000mm | 125.000mm | TR D11 LHS | 0+200.82 | 0+181.30 | 0 | 0 | Z4_ FRL | 1.1011 | 1.1606 | 1.1606 | 1.1011 | 19.5197 | 19.5197 | 18.3203 | 18.3204 | 0° 0' 0.000" | 0° 0' 0.000" | Start to End | Start to End | Straight |  | 0 | 0 | 0 | 0 | 0 | 0 | 2 | Pipe | STORM | 450x450 | Rectangular | 2 | 0
C-752 | 450 x 450 mm Concret [...] | STORM | 30.966 | 30.904 | 0.33% | MH-2548 | MH-168 | 440465.325 | 1827032.3488 | 440465.325 | 1827051.0948 | Basic | No | 450 | 450.000mm | 125.000mm | TR D12 LHS | 0+060.98 | 0+042.23 | 0 | 0 | Z4_ FRL | 1.0769 | 1.1382 | 1.1382 | 1.0769 | 18.7461 | 18.7462 | 17.5484 | 17.5485 | 0° 0' 0.000" | 0° 0' 0.000" | Start to End | Start to End | Straight |  | 0 | 0 | 0 | 0 | 0 | 0 | 2 | Pipe | STORM | 450x450 | Rectangular | 2 | 0
C-502 | 450 x 450 mm Concret [...] | STORM | 31.96 | 31.94 | 0.1% | MH-5072 | MH-5073 | 440465.325 | 1826793.3275 | 440465.325 | 1826773.3275 | Basic | No | 450 | 450.000mm | 125.000mm | TR D12 LHS | 0+300.00 | 0+320.00 | 0 | 0 | Z4_ FRL | 1.0772 | 1.145 | 1.0772 | 1.145 | 20 | 20 | 18.8007 | 18.8007 | 180° 0' 0.000" | 180° 0' 0.000" | Start to End | Start to End | Straight |  | 0 | 0 | 0 | 0 | 0 | 0 | 2 | Pipe | STORM | 450x450 | Rectangular | 2 | 0
C-427 | 450 x 450 mm Concret [...] | STORM | 31.833 | 31.79 | 0.22% | MH-2432 | MH-2433 | 440465.325 | 1826851.9682 | 440465.325 | 1826871.9363 | Basic | No | 450 | 450.000mm | 125.000mm | TR D12 LHS | 0+241.36 | 0+221.39 | 0 | 0 | Z4_ FRL | 1.0769 | 1.0772 | 1.0772 | 1.0769 | 19.9681 | 19.9682 | 18.7696 | 18.7697 | 0° 0' 0.000" | 0° 0' 0.000" | Start to End | Start to End | Straight |  | 0 | 0 | 0 | 0 | 0 | 0 | 2 | Pipe | STORM | 450x450 | Rectangular | 2 | 0
C-72 | 450 x 450 mm Concret [...] | STORM | 31.913 | 31.888 | 0.11% | MH-5074 | MH-5076 | 440465.325 | 1826750.3081 | 440465.325 | 1826728.1421 | Basic | No | 450 | 450.000mm | 125.000mm | TR D12 LHS | 0+343.02 | 0+365.19 | 0 | 0 | Z4_ FRL | 1.192 | 1.3449 | 1.2504 | 1.227 | 22.168 | 22.168 | 21.1918 | 21.1918 | 180° 0' 0.000" | 180° 0' 0.000" | Start to End | Start to End | Straight |  | 0 | 0 | 0 | 0 | 0 | 0 | 2 | Pipe | STORM | 450x450 | Rectangular | 2 | 0
C-383 | 450 x 450 mm Concret [...] | STORM | 31.907 | 31.876 | 0.16% | MH-2430 | MH-2431 | 440465.325 | 1826813.3275 | 440465.325 | 1826832.3323 | Basic | No | 450 | 450.000mm | 125.000mm | TR D12 LHS | 0+280.00 | 0+261.00 | 0 | 0 | Z4_ FRL | 1.0761 | 1.1027 | 1.0761 | 1.0767 | 19.0048 | 19.0049 | 17.806 | 17.806 | 0° 0' 0.000" | 0° 0' 0.000" | Start to End | Start to End | Straight |  | 0 | 0 | 0 | 0 | 0 | 0 | 2 | Pipe | STORM | 450x450 | Rectangular | 2 | 0
C-915 | 450 x 450 mm Concret [...] | STORM | 31.091 | 31.027 | 0.34% | MH-2547 | MH-2548 | 440465.325 | 1827013.3275 | 440465.325 | 1827032.3488 | Basic | No | 450 | 450.000mm | 125.000mm | TR D12 LHS | 0+080.00 | 0+060.98 | 0 | 0 | Z4_ FRL | 1.0772 | 1.1384 | 1.1384 | 1.0772 | 19.0213 | 19.0214 | 17.8236 | 17.8237 | 0° 0' 0.000" | 0° 0' 0.000" | Start to End | Start to End | Straight |  | 0 | 0 | 0 | 0 | 0 | 0 | 2 | Pipe | STORM | 450x450 | Rectangular | 2 | 0
C-611 | 450 x 450 mm Concret [...] | STORM | 31.219 | 31.152 | 0.34% | MH-169 | MH-2547 | 440465.3244 | 1826993.3713 | 440465.325 | 1827013.3275 | Basic | No | 450 | 450.000mm | 125.000mm | TR D12 LHS | 0+099.96 | 0+080.00 | 0.0006 | 0 | Z4_ FRL | 1.0774 | 1.1417 | 1.1417 | 1.0774 | 19.9562 | 19.9563 | 18.7586 | 18.7587 | 0° 0' 6.516" | 0° 0' 6.516" | Start to End | Start to End | Straight |  | 0 | 0 | 0 | 0 | 0 | 0 | 2 | Pipe | STORM | 450x450 | Rectangular | 2 | 0
C-643 | 450 x 450 mm Concret [...] | STORM | 31.457 | 31.394 | 0.34% | MH-2436 | MH-2476 | 440465.325 | 1826930.0158 | 440465.325 | 1826948.7495 | Basic | No | 450 | 450.000mm | 125.000mm | TR D12 LHS | 0+163.31 | 0+144.58 | 0 | 0 | Z4_ FRL | 1.0243 | 1.2615 | 1.2615 | 1.0708 | 18.7361 | 18.7362 | 17.761 | 17.7611 | 0° 0' 0.000" | 0° 0' 0.000" | Start to End | Start to End | Straight |  | 0 | 0 | 0 | 0 | 0 | 0 | 2 | Pipe | STORM | 450x450 | Rectangular | 2 | 0
C-433 | 450 x 450 mm Concret [...] | STORM | 31.749 | 31.705 | 0.22% | MH-2434 | MH-169 (1) | 440465.325 | 1826890.707 | 440465.325 | 1826910.6688 | Basic | No | 450 | 450.000mm | 125.000mm | TR D12 LHS | 0+202.62 | 0+182.66 | 0 | 0 | Z4_ FRL | 1.0762 | 1.0776 | 1.0772 | 1.0762 | 19.9618 | 19.9619 | 18.7634 | 18.7634 | 0° 0' 0.000" | 0° 0' 0.000" | Start to End | Start to End | Straight |  | 0 | 0 | 0 | 0 | 0 | 0 | 2 | Pipe | STORM | 450x450 | Rectangular | 2 | 0
C-972 | 450 x 450 mm Concret [...] | STORM | 30.554 | 30.495 | 0.33% | MH-2550 | MH-2551 | 440465.325 | 1827070.3464 | 440465.325 | 1827088.0025 | Basic | No | 450 | 450.000mm | 125.000mm | TR D12 LHS | 0+022.98 | 0+005.32 | 0 | 0 | Z4_ FRL | 1.0348 | 1.3002 | 1.3002 | 1.0722 | 17.6586 | 17.6587 | 16.6834 | 16.6835 | 0° 0' 0.000" | 0° 0' 0.000" | Start to End | Start to End | Straight |  | 0 | 0 | 0 | 0 | 0 | 0 | 2 | Pipe | STORM | 450x450 | Rectangular | 2 | 0
C-428 | 450 x 450 mm Concret [...] | STORM | 31.79 | 31.749 | 0.22% | MH-2433 | MH-2434 | 440465.325 | 1826871.9363 | 440465.325 | 1826890.707 | Basic | No | 450 | 450.000mm | 125.000mm | TR D12 LHS | 0+221.39 | 0+202.62 | 0 | 0 | Z4_ FRL | 1.0769 | 1.0772 | 1.0769 | 1.0772 | 18.7707 | 18.7707 | 17.5722 | 17.5723 | 0° 0' 0.000" | 0° 0' 0.000" | Start to End | Start to End | Straight |  | 0 | 0 | 0 | 0 | 0 | 0 | 2 | Pipe | STORM | 450x450 | Rectangular | 2 | 0
C-948 | 450 x 450 mm Concret [...] | STORM | 31.352 | 31.286 | 0.33% | MH-2545 | MH-169 | 440465.325 | 1826973.3275 | 440465.3244 | 1826993.3713 | Basic | No | 450 | 450.000mm | 125.000mm | TR D12 LHS | 0+120.00 | 0+099.96 | 0 | 0.0006 | Z4_ FRL | 1.0747 | 1.1406 | 1.1406 | 1.0747 | 20.0438 | 20.0439 | 18.8461 | 18.8462 | 359° 59' 53.512" | 359° 59' 53.512" | Start to End | Start to End | Straight |  | 0 | 0 | 0 | 0 | 0 | 0 | 2 | Pipe | STORM | 450x450 | Rectangular | 2 | 0
C-733 | 450 x 450 mm Concret [...] | STORM | 30.841 | 30.777 | 0.33% | MH-168 | MH-2550 | 440465.325 | 1827051.0948 | 440465.325 | 1827070.3464 | Basic | No | 450 | 450.000mm | 125.000mm | TR D12 LHS | 0+042.23 | 0+022.98 | 0 | 0 | Z4_ FRL | 1.0772 | 1.1399 | 1.1399 | 1.0772 | 19.2516 | 19.2517 | 18.0539 | 18.054 | 0° 0' 0.000" | 0° 0' 0.000" | Start to End | Start to End | Straight |  | 0 | 0 | 0 | 0 | 0 | 0 | 2 | Pipe | STORM | 450x450 | Rectangular | 2 | 0
C-492 | 450 x 450 mm Concret [...] | STORM | 31.705 | 31.645 | 0.31% | MH-169 (1) | MH-2436 | 440465.325 | 1826910.6688 | 440465.325 | 1826930.0158 | Basic | No | 450 | 450.000mm | 125.000mm | TR D12 LHS | 0+182.66 | 0+163.31 | 0 | 0 | Z4_ FRL | 1.0735 | 1.0779 | 1.0762 | 1.0735 | 19.347 | 19.3471 | 18.1492 | 18.1492 | 0° 0' 0.000" | 0° 0' 0.000" | Start to End | Start to End | Straight |  | 0 | 0 | 0 | 0 | 0 | 0 | 2 | Pipe | STORM | 450x450 | Rectangular | 2 | 0
C-356 | 450 x 450 mm Concret [...] | STORM | 31.94 | 31.913 | 0.12% | MH-5073 | MH-5074 | 440465.325 | 1826773.3275 | 440465.325 | 1826750.3081 | Basic | No | 450 | 450.000mm | 125.000mm | TR D12 LHS | 0+320.00 | 0+343.02 | 0 | 0 | Z4_ FRL | 1.145 | 1.2504 | 1.145 | 1.2504 | 23.0194 | 23.0194 | 21.8202 | 21.8203 | 180° 0' 0.000" | 180° 0' 0.000" | Start to End | Start to End | Straight |  | 0 | 0 | 0 | 0 | 0 | 0 | 2 | Pipe | STORM | 450x450 | Rectangular | 2 | 0
C-429 | 450 x 450 mm Concret [...] | STORM | 31.876 | 31.833 | 0.22% | MH-2431 | MH-2432 | 440465.325 | 1826832.3323 | 440465.325 | 1826851.9682 | Basic | No | 450 | 450.000mm | 125.000mm | TR D12 LHS | 0+261.00 | 0+241.36 | 0 | 0 | Z4_ FRL | 1.0767 | 1.0772 | 1.0767 | 1.0772 | 19.6359 | 19.6359 | 18.4374 | 18.4374 | 0° 0' 0.000" | 0° 0' 0.000" | Start to End | Start to End | Straight |  | 0 | 0 | 0 | 0 | 0 | 0 | 2 | Pipe | STORM | 450x450 | Rectangular | 2 | 0
C-465 | 450 x 450 mm Concret [...] | STORM | 33.154 | 33.103 | 0.26% | MH-2453 | MH-2454 | 440327.8249 | 1826814.0745 | 440327.8249 | 1826833.9151 | Basic | No | 450 | 450.000mm | 125.000mm | TR D13 LHS | 0+140.01 | 0+120.17 | 0.0298 | 0.0366 | Z4_ FRL | 1.0765 | 1.102 | 1.077 | 1.0765 | 19.8405 | 19.8406 | 18.6438 | 18.6439 | 0° 0' 0.000" | 0° 0' 0.000" | Start to End | Start to End | Straight |  | 0 | 0 | 0 | 0 | 0 | 0 | 2 | Pipe | STORM | 450x450 | Rectangular | 2 | 0
C-524 | 450 x 450 mm Concret [...] | STORM | 32.926 | 32.863 | 0.33% | MH-2456 | MH-2457 | 440327.8249 | 1826874.0745 | 440327.8249 | 1826893.023 | Basic | No | 450 | 450.000mm | 125.000mm | TR D13 LHS | 0+080.01 | 0+061.06 | 0.0504 | 0.0569 | Z4_ FRL | 1.0792 | 1.0923 | 1.0923 | 1.0792 | 18.9484 | 18.9485 | 17.7508 | 17.7509 | 0° 0' 0.000" | 0° 0' 0.000" | Start to End | Start to End | Straight |  | 0 | 0 | 0 | 0 | 0 | 0 | 2 | Pipe | STORM | 450x450 | Rectangular | 2 | 0
C-514 | 450 x 450 mm Concret [...] | STORM | 33.008 | 32.941 | 0.34% | MH-147 | MH-2456 | 440327.8249 | 1826854.1576 | 440327.8249 | 1826874.0745 | Basic | No | 450 | 450.000mm | 125.000mm | TR D13 LHS | 0+099.93 | 0+080.01 | 0.0436 | 0.0504 | Z4_ FRL | 1.0773 | 1.0903 | 1.0903 | 1.0773 | 19.917 | 19.9171 | 18.7193 | 18.7194 | 359° 59' 60.000" | 359° 59' 60.000" | Start to End | Start to End | Straight |  | 0 | 0 | 0 | 0 | 0 | 0 | 2 | Pipe | STORM | 450x450 | Rectangular | 2 | 0
C-147 | 450 x 450 mm Concret [...] | STORM | 33.201 | 33.174 | 0.12% | MH-4814 | MH-4822 | 440327.8249 | 1826751.54 | 440327.8249 | 1826728.1421 | Basic | No | 450 | 450.000mm | 125.000mm | TR D13 LHS | 0+202.54 | 0+225.94 | 0.0082 | 0.0002 | Z4_ FRL | 1.1264 | 1.2967 | 1.2864 | 1.1572 | 23.3998 | 23.3999 | 22.4238 | 22.4238 | 180° 0' 0.000" | 180° 0' 0.000" | Start to End | Start to End | Straight |  | 0 | 0 | 0 | 0 | 0 | 0 | 2 | Pipe | STORM | 450x450 | Rectangular | 2 | 0
C-370 | 450 x 450 mm Concret [...] | STORM | 33.228 | 33.201 | 0.12% | MH-4813 | MH-4814 | 440327.8249 | 1826773.8025 | 440327.8249 | 1826751.54 | Basic | No | 450 | 450.000mm | 125.000mm | TR D13 LHS | 0+180.28 | 0+202.54 | 0.0159 | 0.0082 | Z4_ FRL | 1.193 | 1.2864 | 1.193 | 1.2864 | 22.2624 | 22.2624 | 21.0633 | 21.0633 | 179° 59' 60.000" | 179° 59' 60.000" | Start to End | Start to End | Straight |  | 0 | 0 | 0 | 0 | 0 | 0 | 2 | Pipe | STORM | 450x450 | Rectangular | 2 | 0
C-969 | 450 x 450 mm Concret [...] | STORM | 32.532 | 32.475 | 0.34% | MH-2459 | MH-2460 | 440327.8249 | 1826931.8556 | 440327.8249 | 1826948.7495 | Basic | No | 450 | 450.000mm | 125.000mm | TR D13 LHS | 0+022.23 | 0+005.34 | 0.0703 | 0.0761 | Z4_ FRL | 1.0228 | 1.2542 | 1.2542 | 1.0703 | 16.8966 | 16.8967 | 15.9213 | 15.9214 | 0° 0' 0.000" | 0° 0' 0.000" | Start to End | Start to End | Straight |  | 0 | 0 | 0 | 0 | 0 | 0 | 2 | Pipe | STORM | 450x450 | Rectangular | 2 | 0
C-523 | 450 x 450 mm Concret [...] | STORM | 33.087 | 33.019 | 0.34% | MH-2454 | MH-147 | 440327.8249 | 1826833.9151 | 440327.8249 | 1826854.1576 | Basic | No | 450 | 450.000mm | 125.000mm | TR D13 LHS | 0+120.17 | 0+099.93 | 0.0366 | 0.0436 | Z4_ FRL | 1.0793 | 1.0925 | 1.0925 | 1.0793 | 20.2425 | 20.2426 | 19.0448 | 19.0449 | 0° 0' 0.000" | 0° 0' 0.000" | Start to End | Start to End | Straight |  | 0 | 0 | 0 | 0 | 0 | 0 | 2 | Pipe | STORM | 450x450 | Rectangular | 2 | 0
C-526 | 450 x 450 mm Concret [...] | STORM | 33.248 | 33.228 | 0.1% | MH-4812 | MH-4813 | 440327.8249 | 1826793.1595 | 440327.8249 | 1826773.8025 | Basic | No | 450 | 450.000mm | 125.000mm | TR D13 LHS | 0+160.93 | 0+180.28 | 0.0226 | 0.0159 | Z4_ FRL | 1.0835 | 1.193 | 1.0835 | 1.193 | 19.357 | 19.357 | 18.1578 | 18.1578 | 180° 0' 0.000" | 180° 0' 0.000" | Start to End | Start to End | Straight |  | 0 | 0 | 0 | 0 | 0 | 0 | 2 | Pipe | STORM | 450x450 | Rectangular | 2 | 0
C-519 | 450 x 450 mm Concret [...] | STORM | 32.773 | 32.709 | 0.33% | MH-148 | MH-2459 | 440327.8249 | 1826912.5839 | 440327.8249 | 1826931.8556 | Basic | No | 450 | 450.000mm | 125.000mm | TR D13 LHS | 0+041.50 | 0+022.23 | 0.0637 | 0.0703 | Z4_ FRL | 1.0772 | 1.0906 | 1.0906 | 1.0772 | 19.2718 | 19.2719 | 18.0741 | 18.0742 | 359° 59' 60.000" | 359° 59' 60.000" | Start to End | Start to End | Straight |  | 0 | 0 | 0 | 0 | 0 | 0 | 2 | Pipe | STORM | 450x450 | Rectangular | 2 | 0
C-513 | 450 x 450 mm Concret [...] | STORM | 32.852 | 32.787 | 0.33% | MH-2457 | MH-148 | 440327.8249 | 1826893.023 | 440327.8249 | 1826912.5839 | Basic | No | 450 | 450.000mm | 125.000mm | TR D13 LHS | 0+061.06 | 0+041.50 | 0.0569 | 0.0637 | Z4_ FRL | 1.0766 | 1.0902 | 1.0902 | 1.0766 | 19.5609 | 19.561 | 18.3632 | 18.3633 | 0° 0' 0.000" | 0° 0' 0.000" | Start to End | Start to End | Straight |  | 0 | 0 | 0 | 0 | 0 | 0 | 2 | Pipe | STORM | 450x450 | Rectangular | 2 | 0