## MH
Structure Name | Description | Structure Style | Easting | Northing | Rim Elevation | Connected Pipes | Reference Surface | Surface Elevation | Auto Surface Adjust | Surface Adjustment | Reference Alignment | Station | Offset | Rule Set Style | Override Rule Set | Inner Width | Inner Length | Outer Height | Cone Height | Rim to Sump Height | Control Sump By | Sump Depth | Sump Elevation | Floor Thickness | Wall Thickness | Headwall Base Thickness | Headwall Base Width | Frame | Frame Width | Frame Height | Frame Length | Cover | Grate | Rotation Angle | Outer Length | Outer Width | Vertical Pipe Clearance | Barrel Pipe Clearance | Barrel Height | Slab Thickness | Part Type | Part Subtype | Part Description | Part Size Name | Shape | Rule Violations | Property Sets
MH-198 | SMH 0.6X1.2 | Storm Manhole | 440134.5977 | 1827384.4486 | 32.969 | C-71, C-69 | Z4_ FRL | 32.969 | Yes | 0 | STORM TR C8 RHS | 0+455.83 | -0.075 | Basic | No | 600.000mm | 1200.000mm | 1787.456mm | 0.000in | 1.4875 | Elevation | 0 | 31.482 | 300.000mm | 200.000mm |  |  | Undefined | 0.000in | 200.000mm | 1600.000mm | Undefined | Undefined | 0° 0' 0.000" |  | 1000.000mm | 300.000mm | 300.000mm | 0.000in | 0.000in | Junction Structure | Undefined | Storm Manholes | SMH 0.6X1.2 | Box | 0 | 0
MH-200 | SMH 1.2X0.6 | Storm Manhole | 439938.7252 | 1827411.4248 | 34.224 | C-80, C-36 | Z4_ FRL | 34.224 | Yes | 0 | STORM TR C31 LHS | 0+108.06 | -0.0013 | Basic | No | 1200.000mm | 600.000mm | 1831.112mm | 0.000in | 1.5311 | Elevation | 0 | 32.693 | 300.000mm | 200.000mm |  |  | Undefined | 0.000in | 200.000mm | 1000.000mm | Undefined | Undefined | 0° 0' 0.000" |  | 1600.000mm | 300.000mm | 300.000mm | 0.000in | 0.000in | Junction Structure | Undefined | Storm Manholes | SMH 1.2X0.6 | Box | 0 | 0
MH-201 | SMH 0.6X1.2 | Storm Manhole | 440442.4891 | 1827425.0486 | 30.874 | C-60, C-48 | Z4_ FRL | 30.874 | Yes | 0 | STORM TR C7 RHS | 0+147.94 | -0.1749 | Basic | No | 600.000mm | 1200.000mm | 1990.176mm | 0.000in | 1.6902 | Elevation | 0 | 29.184 | 300.000mm | 200.000mm |  |  | Undefined | 0.000in | 200.000mm | 1600.000mm | Undefined | Undefined | 0° 0' 0.000" |  | 1000.000mm | 300.000mm | 300.000mm | 0.000in | 0.000in | Junction Structure | Undefined | Storm Manholes | SMH 0.6X1.2 | Box | 0 | 0
MH-202 | SMH 0.6X1.2 | Storm Manhole | 440442.7863 | 1827415.6486 | 30.872 | C-88, C-25 | Z4_ FRL | 30.872 | Yes | 0 | STORM TR C7 LHS | 0+147.64 | 0.0581 | Basic | No | 600.000mm | 1200.000mm | 1782.283mm | 0.000in | 1.4823 | Elevation | 0 | 29.39 | 300.000mm | 200.000mm |  |  | Undefined | 0.000in | 200.000mm | 1600.000mm | Undefined | Undefined | 0° 0' 0.000" |  | 1000.000mm | 300.000mm | 300.000mm | 0.000in | 0.000in | Junction Structure | Undefined | Storm Manholes | SMH 0.6X1.2 | Box | 0 | 0
MH-203 | SMH 0.6X1.2 | Storm Manhole | 440104.1801 | 1827425.0486 | 33.029 | C-59, C-29 | Z4_ FRL | 33.029 | Yes | 0 | STORM TR C7 RHS | 0+486.25 | -0.0642 | Basic | No | 600.000mm | 1200.000mm | 1995.813mm | 0.000in | 1.6958 | Elevation | 0 | 31.333 | 300.000mm | 200.000mm |  |  | Undefined | 0.000in | 200.000mm | 1600.000mm | Undefined | Undefined | 0° 0' 0.000" |  | 1000.000mm | 300.000mm | 300.000mm | 0.000in | 0.000in | Junction Structure | Undefined | Storm Manholes | SMH 0.6X1.2 | Box | 0 | 0
MH-204 | SMH 0.6X1.2 | Storm Manhole | 440104.2098 | 1827415.6486 | 33.029 | C-81, C-26 | Z4_ FRL | 33.029 | Yes | 0 | STORM TR C7 LHS | 0+486.22 | 0.0213 | Basic | No | 600.000mm | 1200.000mm | 1786.624mm | 0.000in | 1.4866 | Elevation | 0 | 31.542 | 300.000mm | 200.000mm |  |  | Undefined | 0.000in | 200.000mm | 1600.000mm | Undefined | Undefined | 0° 0' 0.000" |  | 1000.000mm | 300.000mm | 300.000mm | 0.000in | 0.000in | Junction Structure | Undefined | Storm Manholes | SMH 0.6X1.2 | Box | 0 | 0
MH-205 | SMH 0.6X1.2 | Storm Manhole | 440302.1198 | 1827425.0486 | 31.768 | C-46, C-23 | Z4_ FRL | 31.768 | Yes | 0 | STORM TR C7 RHS | 0+288.31 | -0.129 | Basic | No | 600.000mm | 1200.000mm | 1991.166mm | 0.000in | 1.6912 | Elevation | 0 | 30.077 | 300.000mm | 200.000mm |  |  | Undefined | 0.000in | 200.000mm | 1600.000mm | Undefined | Undefined | 0° 0' 0.000" |  | 1000.000mm | 300.000mm | 300.000mm | 0.000in | 0.000in | Junction Structure | Undefined | Storm Manholes | SMH 0.6X1.2 | Box | 0 | 0
MH-206 | SMH 0.6X1.2 | Storm Manhole | 440302.0084 | 1827415.6486 | 31.769 | C-50, C-27 | Z4_ FRL | 31.769 | Yes | 0 | STORM TR C7 LHS | 0+288.42 | 0.0428 | Basic | No | 600.000mm | 1200.000mm | 1783.876mm | 0.000in | 1.4839 | Elevation | 0 | 30.285 | 300.000mm | 200.000mm |  |  | Undefined | 0.000in | 200.000mm | 1600.000mm | Undefined | Undefined | 0° 0' 0.000" |  | 1000.000mm | 300.000mm | 300.000mm | 0.000in | 0.000in | Junction Structure | Undefined | Storm Manholes | SMH 0.6X1.2 | Box | 0 | 0
MH-207 | SMH 1.2X0.75 | Storm Manhole | 440398.2501 | 1827434.4477 | 31.141 | C-961, C-831 | Z4_ FRL | 31.141 | Yes | 0 | STORM TR B10 LHS | 0+455.31 | 0.2248 | Basic | No | 1200.000mm | 750.000mm | 1901.318mm | 0.000in | 1.6013 | Elevation | 0 | 29.54 | 300.000mm | 200.000mm |  |  | Undefined | 0.000in | 200.000mm | 1150.000mm | Undefined | Undefined | 0° 0' 0.000" |  | 1600.000mm | 300.000mm | 300.000mm | 0.000in | 0.000in | Junction Structure | Undefined | Storm Manholes | SMH 1.2X0.75 | Box | 0 | 0
MH-208 | SMH 0.6X1.2 | Storm Manhole | 440595.0332 | 1827384.4486 | 30.166 | C-1067, C-814 | Z4_ FRL | 30.166 | Yes | 0 | STORM TR C8 RHS | 4.61 | -0.075 | Basic | No | 600.000mm | 1200.000mm | 2672.076mm | 0.000in | 2.3721 | Elevation | 0 | 27.794 | 300.000mm | 200.000mm |  |  | Undefined | 0.000in | 200.000mm | 1600.000mm | Undefined | Undefined | 0° 0' 0.000" |  | 1000.000mm | 300.000mm | 300.000mm | 0.000in | 0.000in | Junction Structure | Undefined | Storm Manholes | SMH 0.6X1.2 | Box | 0 | 0
MH-209 | SMH 1.2X0.75 | Storm Manhole | 440387.6001 | 1827510.151 | 30.757 | C-582, C-47 | Z4_ FRL | 30.757 | Yes | 0 | STORM TR B10 RHS | 0+379.61 | -0.1886 | Basic | No | 1200.000mm | 750.000mm | 1928.900mm | 0.000in | 1.6289 | Elevation | 0 | 29.128 | 300.000mm | 200.000mm |  |  | Undefined | 0.000in | 200.000mm | 1150.000mm | Undefined | Undefined | 0° 0' 0.000" |  | 1600.000mm | 300.000mm | 300.000mm | 0.000in | 0.000in | Junction Structure | Undefined | Storm Manholes | SMH 1.2X0.75 | Box | 0 | 0
MH-210 | SMH 1.2X0.75 | Storm Manhole | 440398.2501 | 1827510.9156 | 30.753 | C-495, C-67 | Z4_ FRL | 30.753 | Yes | 0 | STORM TR B10 LHS | 0+378.85 | 0.2248 | Basic | No | 1200.000mm | 750.000mm | 1986.017mm | 0.000in | 1.686 | Elevation | 0 | 29.067 | 300.000mm | 200.000mm |  |  | Undefined | 0.000in | 200.000mm | 1150.000mm | Undefined | Undefined | 0° 0' 0.000" |  | 1600.000mm | 300.000mm | 300.000mm | 0.000in | 0.000in | Junction Structure | Undefined | Storm Manholes | SMH 1.2X0.75 | Box | 0 | 0
MH-212 | SMH 0.75X1.2 | Storm Manhole | 439953.3439 | 1827531.6588 | 32.962 | C-86, C-85 | Z4_ FRL | 32.962 | Yes | 0 | STORM TR A1 LHS | 0+254.88 | 0.1083 | Basic | No | 750.000mm | 1200.000mm | 2377.457mm | 0.000in | 2.0775 | Elevation | 0 | 30.885 | 300.000mm | 200.000mm |  |  | Undefined | 0.000in | 200.000mm | 1600.000mm | Undefined | Undefined | 0° 0' 0.000" |  | 1150.000mm | 300.000mm | 300.000mm | 0.000in | 0.000in | Junction Structure | Undefined | Storm Manholes | SMH 0.75X1.2 | Box | 0 | 0
MH-213 | SMH 0.75X1.2 | Storm Manhole | 440151.1139 | 1827550.3088 | 31.849 | C-504, C-79 | Z4_ FRL | 31.849 | Yes | 0 | STORM TR A1 RHS | 0+057.11 | 0 | Basic | No | 750.000mm | 1200.000mm | 2834.486mm | 0.000in | 2.5345 | Elevation | 0 | 29.315 | 300.000mm | 200.000mm |  |  | Undefined | 0.000in | 200.000mm | 1600.000mm | Undefined | Undefined | 0° 0' 0.000" |  | 1150.000mm | 300.000mm | 300.000mm | 0.000in | 0.000in | Junction Structure | Undefined | Storm Manholes | SMH 0.75X1.2 | Box | 0 | 0
MH-214 | SMH 0.75X1.2 | Storm Manhole | 440180.5344 | 1827531.6588 | 31.682 | C-64, C-56 | Z4_ FRL | 31.682 | Yes | 0 | STORM TR A1 LHS | 0+027.69 | 0.1084 | Basic | No | 750.000mm | 1200.000mm | 3139.067mm | 0.000in | 2.8391 | Elevation | 0 | 28.843 | 300.000mm | 200.000mm |  |  | Undefined | 0.000in | 200.000mm | 1600.000mm | Undefined | Undefined | 0° 0' 0.000" |  | 1150.000mm | 300.000mm | 300.000mm | 0.000in | 0.000in | Junction Structure | Undefined | Storm Manholes | SMH 0.75X1.2 | Box | 0 | 0
MH-215 | SMH 0.75X1.2 | Storm Manhole | 440280.3356 | 1827531.6588 | 31.125 | C-500, C-38 | Z4_ FRL | 31.125 | Yes | 0 | STORM TR A2 LHS | 0+452.94 | 0.1084 | Basic | No | 750.000mm | 1200.000mm | 3153.758mm | 0.000in | 2.8538 | Elevation | 0 | 28.271 | 300.000mm | 200.000mm |  |  | Undefined | 0.000in | 200.000mm | 1600.000mm | Undefined | Undefined | 0° 0' 0.000" |  | 1150.000mm | 300.000mm | 300.000mm | 0.000in | 0.000in | Junction Structure | Undefined | Storm Manholes | SMH 0.75X1.2 | Box | 0 | 0
MH-216 | SMH 1.2X0.75 | Storm Manhole | 440198.9248 | 1827588.4204 | 31.424 | C-928, C-832 | Z4_ FRL | 31.424 | Yes | 0 | STORM PP A5 RHS | 1+173.40 | -0.025 | Basic | No | 1200.000mm | 750.000mm | 2277.367mm | 0.000in | 1.9774 | Elevation | 0 | 29.447 | 300.000mm | 200.000mm |  |  | Undefined | 0.000in | 200.000mm | 1150.000mm | Undefined | Undefined | 0° 0' 0.000" |  | 1600.000mm | 300.000mm | 300.000mm | 0.000in | 0.000in | Junction Structure | Undefined | Storm Manholes | SMH 1.2X0.75 | Box | 0 | 0
MH-217 | SMH 1.2X0.75 | Storm Manhole | 440217.5498 | 1827588.5366 | 31.425 | C-1076, C-887 | Z4_ FRL | 31.425 | Yes | 0 | STORM PP A5 LHS | 1+173.27 | -0.0444 | Basic | No | 1200.000mm | 750.000mm | 3742.624mm | 0.000in | 3.4426 | Elevation | 0 | 27.982 | 300.000mm | 200.000mm |  |  | Undefined | 0.000in | 200.000mm | 1150.000mm | Undefined | Undefined | 0° 0' 0.000" |  | 1600.000mm | 300.000mm | 300.000mm | 0.000in | 0.000in | Junction Structure | Undefined | Storm Manholes | SMH 1.2X0.75 | Box | 0 | 0
MH-219 | SMH 1.2X0.6 | Storm Manhole | 440314.4249 | 1827563.4069 | 31.401 | C-1059, C-823 | Z4_ FRL | 31.401 | Yes | 0 | STORM TR C21 RHS | 0+252.17 | -0.123 | Basic | No | 1200.000mm | 600.000mm | 3155.601mm | 0.000in | 2.8556 | Elevation | 0 | 28.545 | 300.000mm | 200.000mm |  |  | Undefined | 0.000in | 200.000mm | 1000.000mm | Undefined | Undefined | 0° 0' 0.000" |  | 1600.000mm | 300.000mm | 300.000mm | 0.000in | 0.000in | Junction Structure | Undefined | Storm Manholes | SMH 1.2X0.6 | Box | 0 | 0
MH-222 | SMH 1.2X0.6 | Storm Manhole | 440323.8249 | 1827562.9498 | 31.403 | C-1062, C-949 | Z4_ FRL | 31.403 | Yes | 0 | STORM TR C21 LHS | 0+252.51 | 0.15 | Basic | No | 1200.000mm | 600.000mm | 2583.279mm | 0.000in | 2.2833 | Elevation | 0 | 29.12 | 300.000mm | 200.000mm |  |  | Undefined | 0.000in | 200.000mm | 1000.000mm | Undefined | Undefined | 0° 0' 0.000" |  | 1600.000mm | 300.000mm | 300.000mm | 0.000in | 0.000in | Junction Structure | Undefined | Storm Manholes | SMH 1.2X0.6 | Box | 0 | 0
MH-224 | SMH 1.2X0.6 | Storm Manhole | 440454.5251 | 1827563.2171 | 30.281 | C-811 | Z4_ FRL | 30.281 | Yes | 0 | STORM TR C22 RHS | 0+135.02 | -0.2849 | Basic | No | 1200.000mm | 600.000mm | 1753.456mm | 0.000in | 1.4535 | Elevation | 0 | 28.828 | 300.000mm | 200.000mm |  |  | Undefined | 0.000in | 200.000mm | 1000.000mm | Undefined | Undefined | 0° 0' 0.000" |  | 1600.000mm | 300.000mm | 300.000mm | 0.000in | 0.000in | Junction Structure | Undefined | Storm Manholes | SMH 1.2X0.6 | Box | 0 | 0
MH-225 | SMH 1.2X0.6 | Storm Manhole | 440463.9251 | 1827563.0829 | 30.282 | C-812 | Z4_ FRL | 30.282 | Yes | 0 | STORM TR C22 LHS | 0+135.16 | 0.15 | Basic | No | 1200.000mm | 600.000mm | 1753.753mm | 0.000in | 1.4538 | Elevation | 0 | 28.828 | 300.000mm | 200.000mm |  |  | Undefined | 0.000in | 200.000mm | 1000.000mm | Undefined | Undefined | 0° 0' 0.000" |  | 1600.000mm | 300.000mm | 300.000mm | 0.000in | 0.000in | Junction Structure | Undefined | Storm Manholes | SMH 1.2X0.6 | Box | 0 | 0
MH-228 | SMH 0.75X1.2 | Storm Manhole | 440507.5129 | 1827531.6588 | 29.864 | C-216, C-30 | Z4_ FRL | 29.864 | Yes | 0 | STORM TR A2 LHS | 0+225.76 | 0.1084 | Basic | No | 750.000mm | 1200.000mm | 2416.746mm | 0.000in | 2.1167 | Elevation | 0 | 27.747 | 300.000mm | 200.000mm |  |  | Undefined | 0.000in | 200.000mm | 1600.000mm | Undefined | Undefined | 0° 0' 0.000" |  | 1150.000mm | 300.000mm | 300.000mm | 0.000in | 0.000in | Junction Structure | Undefined | Storm Manholes | SMH 0.75X1.2 | Box | 0 | 0
MH-229 | SMH 1.2X0.75 | Storm Manhole | 440568.5171 | 1827550.3088 | 29.265 | C-125, C-63 | Z4_ FRL | 29.265 | Yes | 0 | STORM TR A2 RHS | 0+164.76 | -0.225 | Basic | No | 1200.000mm | 750.000mm | 3732.406mm | 0.000in | 3.4324 | Elevation | 0 | 25.833 | 300.000mm | 200.000mm |  |  | Undefined | 0.000in | 200.000mm | 1150.000mm | Undefined | Undefined | 90° 0' 0.000" |  | 1600.000mm | 300.000mm | 300.000mm | 0.000in | 0.000in | Junction Structure | Undefined | Storm Manholes | SMH 1.2X0.75 | Box | 0 | 0
MH-230 | SMH 1.2X0.6 | Storm Manhole | 440529.5251 | 1827562.521 | 30.114 | C-96 | Z4_ FRL | 30.114 | Yes | 0 | STORM TR C23 LHS | 0+135.72 | 0.15 | Basic | No | 1200.000mm | 600.000mm | 1754.432mm | 0.000in | 1.4544 | Elevation | 0 | 28.66 | 300.000mm | 200.000mm |  |  | Undefined | 0.000in | 200.000mm | 1000.000mm | Undefined | Undefined | 0° 0' 0.000" |  | 1600.000mm | 300.000mm | 300.000mm | 0.000in | 0.000in | Junction Structure | Undefined | Storm Manholes | SMH 1.2X0.6 | Box | 0 | 0
MH-232 | SMH 1.2X0.6 | Storm Manhole | 440520.1251 | 1827562.5629 | 30.114 | C-98 | Z4_ FRL | 30.114 | Yes | 0 | STORM TR C23 RHS | 0+135.68 | -0.226 | Basic | No | 1200.000mm | 600.000mm | 1753.348mm | 0.000in | 1.4533 | Elevation | 0 | 28.661 | 300.000mm | 200.000mm |  |  | Undefined | 0.000in | 200.000mm | 1000.000mm | Undefined | Undefined | 0° 0' 0.000" |  | 1600.000mm | 300.000mm | 300.000mm | 0.000in | 0.000in | Junction Structure | Undefined | Storm Manholes | SMH 1.2X0.6 | Box | 0 | 0
MH-234 | SMH 1.2X0.75 | Storm Manhole | 440398.2501 | 1827684.8063 | 30.227 | C-810, C-89 | Z4_ FRL | 30.227 | Yes | 0 | STORM TR B10 LHS | 0+204.95 | 0.2248 | Basic | No | 1200.000mm | 750.000mm | 1865.510mm | 0.000in | 1.5655 | Elevation | 0 | 28.661 | 300.000mm | 200.000mm |  |  | Undefined | 0.000in | 200.000mm | 1150.000mm | Undefined | Undefined | 0° 0' 0.000" |  | 1600.000mm | 300.000mm | 300.000mm | 0.000in | 0.000in | Junction Structure | Undefined | Storm Manholes | SMH 1.2X0.75 | Box | 0 | 0
MH-235 | SMH 0.6X1.2 | Storm Manhole | 440442.5062 | 1827778.5257 | 30.522 | C-24, C-19 | Z4_ FRL | 30.522 | Yes | 0 | STORM TR C4 RHS | 0+147.92 | -0.0112 | Basic | No | 600.000mm | 1200.000mm | 2003.214mm | 0.000in | 1.7032 | Elevation | 0 | 28.819 | 300.000mm | 200.000mm |  |  | Undefined | 0.000in | 200.000mm | 1600.000mm | Undefined | Undefined | 0° 0' 0.000" |  | 1000.000mm | 300.000mm | 300.000mm | 0.000in | 0.000in | Junction Structure | Undefined | Storm Manholes | SMH 0.6X1.2 | Box | 0 | 0
MH-236 | SMH 0.6X1.2 | Storm Manhole | 440442.6965 | 1827769.1257 | 30.52 | C-87, C-74 | Z4_ FRL | 30.52 | Yes | 0 | STORM TR C4 LHS | 0+147.73 | 0.075 | Basic | No | 600.000mm | 1200.000mm | 1842.059mm | 0.000in | 1.5421 | Elevation | 0 | 28.978 | 300.000mm | 200.000mm |  |  | Undefined | 0.000in | 200.000mm | 1600.000mm | Undefined | Undefined | 0° 0' 0.000" |  | 1000.000mm | 300.000mm | 300.000mm | 0.000in | 0.000in | Junction Structure | Undefined | Storm Manholes | SMH 0.6X1.2 | Box | 0 | 0
MH-237 | SMH 1.2X0.6 | Storm Manhole | 440463.9251 | 1827790.5674 | 30.412 | C-84, C-28 | Z4_ FRL | 30.412 | Yes | 0 | STORM TR C14 LHS | 0+252.13 | 0.15 | Basic | No | 1200.000mm | 600.000mm | 1893.158mm | 0.000in | 1.5932 | Elevation | 0 | 28.819 | 300.000mm | 200.000mm |  |  | Undefined | 0.000in | 200.000mm | 1000.000mm | Undefined | Undefined | 0° 0' 0.000" |  | 1600.000mm | 300.000mm | 300.000mm | 0.000in | 0.000in | Junction Structure | Undefined | Storm Manholes | SMH 1.2X0.6 | Box | 0 | 0
MH-238 | SMH 1.2X0.6 | Storm Manhole | 440323.8249 | 1827808.2207 | 31.271 | C-95, C-35 | Z4_ FRL | 31.271 | Yes | 0 | STORM TR C21 LHS | 0+007.24 | 0.15 | Basic | No | 1200.000mm | 600.000mm | 1755.472mm | 0.000in | 1.4555 | Elevation | 0 | 29.816 | 300.000mm | 200.000mm |  |  | Undefined | 0.000in | 200.000mm | 1000.000mm | Undefined | Undefined | 0° 0' 0.000" |  | 1600.000mm | 300.000mm | 300.000mm | 0.000in | 0.000in | Junction Structure | Undefined | Storm Manholes | SMH 1.2X0.6 | Box | 0 | 0
MH-240 | SMH 1.2X0.6 | Storm Manhole | 440314.4249 | 1827715.3953 | 30.921 | C-410, C-76 | Z4_ FRL | 30.921 | Yes | 0 | STORM TR C21 RHS | 0+100.18 | -0.123 | Basic | No | 1200.000mm | 600.000mm | 2510.740mm | 0.000in | 2.2107 | Elevation | 0 | 28.71 | 300.000mm | 200.000mm |  |  | Undefined | 0.000in | 200.000mm | 1000.000mm | Undefined | Undefined | 0° 0' 0.000" |  | 1600.000mm | 300.000mm | 300.000mm | 0.000in | 0.000in | Junction Structure | Undefined | Storm Manholes | SMH 1.2X0.6 | Box | 0 | 0
MH-241 | SMH 0.6X1.2 | Storm Manhole | 440571.112 | 1827769.1257 | 30.177 | C-964, C-935 | Z4_ FRL | 30.177 | Yes | 0 | STORM TR C4 LHS | 0+019.31 | 0.075 | Basic | No | 600.000mm | 1200.000mm | 2088.512mm | 0.000in | 1.7885 | Elevation | 0 | 28.388 | 300.000mm | 200.000mm |  |  | Undefined | 0.000in | 200.000mm | 1600.000mm | Undefined | Undefined | 0° 0' 0.000" |  | 1000.000mm | 300.000mm | 300.000mm | 0.000in | 0.000in | Junction Structure | Undefined | Storm Manholes | SMH 0.6X1.2 | Box | 0 | 0
MH-242 | SMH 0.75X1.2 | Storm Manhole | 440068.4499 | 1827853.5991 | 33.364 | C-924, C-721 | Z4_ FRL | 33.364 | Yes | 0 | STORM PP B4 LHS | 0+139.82 | 0.225 | Basic | No | 750.000mm | 1200.000mm | 1817.278mm | 0.000in | 1.5173 | Elevation | 0 | 31.847 | 300.000mm | 200.000mm |  |  | Undefined | 0.000in | 200.000mm | 1600.000mm | Undefined | Undefined | 0° 0' 0.000" |  | 1150.000mm | 300.000mm | 300.000mm | 0.000in | 0.000in | Junction Structure | Undefined | Storm Manholes | SMH 0.75X1.2 | Box | 0 | 0
MH-243 | SMH 1.2X0.6 | Storm Manhole | 440454.5251 | 1827863.8831 | 30.89 | C-778, C-677 | Z4_ FRL | 30.89 | Yes | 0 | STORM TR C14 RHS | 0+178.81 | 0.0284 | Basic | No | 1200.000mm | 600.000mm | 1856.277mm | 0.000in | 1.5563 | Elevation | 0 | 29.334 | 300.000mm | 200.000mm |  |  | Undefined | 0.000in | 200.000mm | 1000.000mm | Undefined | Undefined | 0° 0' 0.000" |  | 1600.000mm | 300.000mm | 300.000mm | 0.000in | 0.000in | Junction Structure | Undefined | Storm Manholes | SMH 1.2X0.6 | Box | 0 | 0
MH-244 | SMH 1.2X0.6 | Storm Manhole | 440463.9251 | 1827863.7308 | 30.889 | C-779, C-676 | Z4_ FRL | 30.889 | Yes | 0 | STORM TR C14 LHS | 0+178.97 | 0.15 | Basic | No | 1200.000mm | 600.000mm | 1856.062mm | 0.000in | 1.5561 | Elevation | 0 | 29.333 | 300.000mm | 200.000mm |  |  | Undefined | 0.000in | 200.000mm | 1000.000mm | Undefined | Undefined | 0° 0' 0.000" |  | 1600.000mm | 300.000mm | 300.000mm | 0.000in | 0.000in | Junction Structure | Undefined | Storm Manholes | SMH 1.2X0.6 | Box | 0 | 0
MH-246 | SMH 0.6X1.2 | Storm Manhole | 440483.9387 | 1827935.0609 | 31.365 | C-945, C-895 | Z4_ FRL | 31.365 | Yes | 0 | STORM TR C2 RHS | 0+106.49 | 0.1 | Basic | No | 600.000mm | 1200.000mm | 1963.303mm | 0.000in | 1.6633 | Elevation | 0 | 29.702 | 300.000mm | 200.000mm |  |  | Undefined | 0.000in | 200.000mm | 1600.000mm | Undefined | Undefined | 0° 0' 0.000" |  | 1000.000mm | 300.000mm | 300.000mm | 0.000in | 0.000in | Junction Structure | Undefined | Storm Manholes | SMH 0.6X1.2 | Box | 0 | 0
MH-249 | SMH 1.2X0.75 | Storm Manhole | 440387.6001 | 1827944.331 | 31.719 | C-100, C-49 | Z4_ FRL | 31.719 | Yes | 0 | STORM TR B13 RHS | 0+098.37 | -0.225 | Basic | No | 1200.000mm | 750.000mm | 1766.329mm | 0.000in | 1.4663 | Elevation | 0 | 30.253 | 300.000mm | 200.000mm |  |  | Undefined | 0.000in | 200.000mm | 1150.000mm | Undefined | Undefined | 0° 0' 0.000" |  | 1600.000mm | 300.000mm | 300.000mm | 0.000in | 0.000in | Junction Structure | Undefined | Storm Manholes | SMH 1.2X0.75 | Box | 0 | 0
MH-250 | SMH 1.2X0.6 | Storm Manhole | 440595.1251 | 1828032.6345 | 31.79 | C-42, C-21 | Z4_ FRL | 31.79 | Yes | 0 | STORM TR C16 LHS | 0+010.06 | -0.125 | Basic | No | 1200.000mm | 600.000mm | 2883.374mm | 0.000in | 2.5834 | Elevation | 0 | 29.207 | 300.000mm | 200.000mm |  |  | Undefined | 0.000in | 200.000mm | 1000.000mm | Undefined | Undefined | 0° 0' 0.000" |  | 1600.000mm | 300.000mm | 300.000mm | 0.000in | 0.000in | Junction Structure | Undefined | Storm Manholes | SMH 1.2X0.6 | Box | 0 | 0
MH-251 | SMH 1.2X0.75 | Storm Manhole | 440217.5498 | 1828061.8285 | 33.484 | C-946, C-941 | Z4_ FRL | 33.484 | Yes | 0 | STORM PP A5 LHS | 0+699.98 | 0.2129 | Basic | No | 1200.000mm | 750.000mm | 2334.983mm | 0.000in | 2.035 | Elevation | 0 | 31.449 | 300.000mm | 200.000mm |  |  | Undefined | 0.000in | 200.000mm | 1150.000mm | Undefined | Undefined | 0° 0' 0.000" |  | 1600.000mm | 300.000mm | 300.000mm | 0.000in | 0.000in | Junction Structure | Undefined | Storm Manholes | SMH 1.2X0.75 | Box | 0 | 0
MH-252 | SMH 0.6X1.2 | Storm Manhole | 440581.1292 | 1827894.4609 | 30.364 | C-801, C-75 | Z4_ FRL | 30.364 | Yes | 0 | STORM TR C3 RHS | 0+009.30 | -0.1184 | Basic | No | 600.000mm | 1200.000mm | 1957.502mm | 0.000in | 1.6575 | Elevation | 0 | 28.706 | 300.000mm | 200.000mm |  |  | Undefined | 0.000in | 200.000mm | 1600.000mm | Undefined | Undefined | 0° 0' 0.000" |  | 1000.000mm | 300.000mm | 300.000mm | 0.000in | 0.000in | Junction Structure | Undefined | Storm Manholes | SMH 0.6X1.2 | Box | 0 | 0
MH-255 | SMH 1.2X0.6 | Storm Manhole | 440520.1251 | 1828018.6034 | 31.854 | C-667, C-58 | Z4_ FRL | 31.854 | Yes | 0 | STORM TR C15 RHS | 0+024.09 | -0.15 | Basic | No | 1200.000mm | 600.000mm | 1805.417mm | 0.000in | 1.5054 | Elevation | 0 | 30.349 | 300.000mm | 200.000mm |  |  | Undefined | 0.000in | 200.000mm | 1000.000mm | Undefined | Undefined | 0° 0' 0.000" |  | 1600.000mm | 300.000mm | 300.000mm | 0.000in | 0.000in | Junction Structure | Undefined | Storm Manholes | SMH 1.2X0.6 | Box | 0 | 0
MH-259 | SMH 1.2X0.75 | Storm Manhole | 440398.2501 | 1828010.7343 | 32.336 | C-52, C-17 | Z4_ FRL | 32.336 | Yes | 0 | STORM TR B13 LHS | 0+031.96 | 0.19 | Basic | No | 1200.000mm | 750.000mm | 1861.440mm | 0.000in | 1.5614 | Elevation | 0 | 30.775 | 300.000mm | 200.000mm |  |  | Undefined | 0.000in | 200.000mm | 1150.000mm | Undefined | Undefined | 0° 0' 0.000" |  | 1600.000mm | 300.000mm | 300.000mm | 0.000in | 0.000in | Junction Structure | Undefined | Storm Manholes | SMH 1.2X0.75 | Box | 0 | 0
MH-260 | SMH 1.2X0.6 | Storm Manhole | 440258.2249 | 1827755.613 | 31.714 | C-524, C-82 | Z4_ FRL | 31.714 | Yes | 0 | STORM TR C20 LHS | 0+059.96 | 0.1715 | Basic | No | 1200.000mm | 600.000mm | 1800.386mm | 0.000in | 1.5004 | Elevation | 0 | 30.214 | 300.000mm | 200.000mm |  |  | Undefined | 0.000in | 200.000mm | 1000.000mm | Undefined | Undefined | 0° 0' 0.000" |  | 1600.000mm | 300.000mm | 300.000mm | 0.000in | 0.000in | Junction Structure | Undefined | Storm Manholes | SMH 1.2X0.6 | Box | 0 | 0
MH-261 | SMH 1.2X0.6 | Storm Manhole | 440314.4249 | 1827746.6684 | 31.04 | C-93, C-91 | Z4_ FRL | 31.04 | Yes | 0 | STORM TR C21 RHS | 0+068.91 | -0.123 | Basic | No | 1200.000mm | 600.000mm | 2002.431mm | 0.000in | 1.7024 | Elevation | 0 | 29.338 | 300.000mm | 200.000mm |  |  | Undefined | 0.000in | 200.000mm | 1000.000mm | Undefined | Undefined | 0° 0' 0.000" |  | 1600.000mm | 300.000mm | 300.000mm | 0.000in | 0.000in | Junction Structure | Undefined | Storm Manholes | SMH 1.2X0.6 | Box | 0 | 0
MH-262 | SMH 1.2X0.6 | Storm Manhole | 440258.2249 | 1827633.3661 | 31.434 | C-747, C-723 | Z4_ FRL | 31.434 | Yes | 0 | STORM TR C20 LHS | 0+182.21 | 0.1715 | Basic | No | 1200.000mm | 600.000mm | 1760.183mm | 0.000in | 1.4602 | Elevation | 0 | 29.974 | 300.000mm | 200.000mm |  |  | Undefined | 0.000in | 200.000mm | 1000.000mm | Undefined | Undefined | 0° 0' 0.000" |  | 1600.000mm | 300.000mm | 300.000mm | 0.000in | 0.000in | Junction Structure | Undefined | Storm Manholes | SMH 1.2X0.6 | Box | 0 | 0
MH-264 | SMH 1.2X0.6 | Storm Manhole | 440314.4249 | 1827462.58 | 31.457 | C-965, C-532 | Z4_ FRL | 31.457 | Yes | 0 | STORM TR C27 RHS | 0+056.90 | -0.026 | Basic | No | 1200.000mm | 600.000mm | 1784.813mm | 0.000in | 1.4848 | Elevation | 0 | 29.972 | 300.000mm | 200.000mm |  |  | Undefined | 0.000in | 200.000mm | 1000.000mm | Undefined | Undefined | 0° 0' 0.000" |  | 1600.000mm | 300.000mm | 300.000mm | 0.000in | 0.000in | Junction Structure | Undefined | Storm Manholes | SMH 1.2X0.6 | Box | 0 | 0
MH-267 | SMH 1.2X0.6 | Storm Manhole | 440183.2249 | 1827467.4001 | 32.175 | C-73, C-33 | Z4_ FRL | 32.175 | Yes | 0 | STORM TR C29 RHS | 0+052.08 | -0.1953 | Basic | No | 1200.000mm | 600.000mm | 1788.046mm | 0.000in | 1.488 | Elevation | 0 | 30.687 | 300.000mm | 200.000mm |  |  | Undefined | 0.000in | 200.000mm | 1000.000mm | Undefined | Undefined | 0° 0' 0.000" |  | 1600.000mm | 300.000mm | 300.000mm | 0.000in | 0.000in | Junction Structure | Undefined | Storm Manholes | SMH 1.2X0.6 | Box | 0 | 0
MH-268 | SMH 1.2X0.6 | Storm Manhole | 440192.6249 | 1827467.5743 | 32.174 | C-90, C-45 | Z4_ FRL | 32.174 | Yes | 0 | STORM TR C29 LHS | 0+051.91 | 0 | Basic | No | 1200.000mm | 600.000mm | 1786.861mm | 0.000in | 1.4869 | Elevation | 0 | 30.687 | 300.000mm | 200.000mm |  |  | Undefined | 0.000in | 200.000mm | 1000.000mm | Undefined | Undefined | 0° 0' 0.000" |  | 1600.000mm | 300.000mm | 300.000mm | 0.000in | 0.000in | Junction Structure | Undefined | Storm Manholes | SMH 1.2X0.6 | Box | 0 | 0
MH-269 | SMH 1.2X0.6 | Storm Manhole | 440192.6249 | 1827518.4265 | 31.828 | C-1091, C-300, C-44 | Z4_ FRL | 31.828 | Yes | 0 | STORM TR C29 LHS | 0+001.06 | 0 | Basic | No | 1200.000mm | 600.000mm | 1943.066mm | 0.000in | 1.6431 | Elevation | 0 | 30.185 | 300.000mm | 200.000mm |  |  | Undefined | 0.000in | 200.000mm | 1000.000mm | Undefined | Undefined | 0° 0' 0.000" |  | 1600.000mm | 300.000mm | 300.000mm | 0.000in | 0.000in | Junction Structure | Undefined | Storm Manholes | SMH 1.2X0.6 | Box | 0 | 0
MH-270 | SMH 1.2X0.6 | Storm Manhole | 440127.025 | 1827518.3991 | 32.414 | C-1090, C-294, C-57 | Z4_ FRL | 32.414 | Yes | 0 | STORM TR C30 LHS | 0+001.08 | -0.0217 | Basic | No | 1200.000mm | 600.000mm | 2290.718mm | 0.000in | 1.9907 | Elevation | 0 | 30.423 | 300.000mm | 200.000mm |  |  | Undefined | 0.000in | 200.000mm | 1000.000mm | Undefined | Undefined | 0° 0' 0.000" |  | 1600.000mm | 300.000mm | 300.000mm | 0.000in | 0.000in | Junction Structure | Undefined | Storm Manholes | SMH 1.2X0.6 | Box | 0 | 0
MH-271 | SMH 1.2X0.6 | Storm Manhole | 440127.025 | 1827442.9679 | 32.798 | C-841, C-834 | Z4_ FRL | 32.798 | Yes | 0 | STORM TR C30 LHS | 0+076.52 | -0.0038 | Basic | No | 1200.000mm | 600.000mm | 1837.824mm | 0.000in | 1.5378 | Elevation | 0 | 31.26 | 300.000mm | 200.000mm |  |  | Undefined | 0.000in | 200.000mm | 1000.000mm | Undefined | Undefined | 0° 0' 0.000" |  | 1600.000mm | 300.000mm | 300.000mm | 0.000in | 0.000in | Junction Structure | Undefined | Storm Manholes | SMH 1.2X0.6 | Box | 0 | 0
MH-272 | SMH 1.2X0.6 | Storm Manhole | 439938.7252 | 1827517.8998 | 33.525 | C-1088, C-465, C-70 | Z4_ FRL | 33.525 | Yes | 0 | STORM TR C31 LHS | 0+001.58 | -0.0013 | Basic | No | 1200.000mm | 600.000mm | 2482.181mm | 0.000in | 2.1822 | Elevation | 0 | 31.343 | 300.000mm | 200.000mm |  |  | Undefined | 0.000in | 200.000mm | 1000.000mm | Undefined | Undefined | 0° 0' 0.000" |  | 1600.000mm | 300.000mm | 300.000mm | 0.000in | 0.000in | Junction Structure | Undefined | Storm Manholes | SMH 1.2X0.6 | Box | 0 | 0
MH-273 | SMH 1.2X0.6 | Storm Manhole | 439929.3252 | 1827286.0128 | 34.593 | C-691, C-689 | Z4_ FRL | 34.593 | Yes | 0 | STORM TR C31 RHS | 0+233.47 | -0.2048 | Basic | No | 1200.000mm | 600.000mm | 1756.000mm | 0.000in | 1.456 | Elevation | 0 | 33.137 | 300.000mm | 200.000mm |  |  | Undefined | 0.000in | 200.000mm | 1000.000mm | Undefined | Undefined | 0° 0' 0.000" |  | 1600.000mm | 300.000mm | 300.000mm | 0.000in | 0.000in | Junction Structure | Undefined | Storm Manholes | SMH 1.2X0.6 | Box | 0 | 0
MH-274 | SMH 1.2X0.6 | Storm Manhole | 439938.7252 | 1827285.3597 | 34.595 | C-690, C-678 | Z4_ FRL | 34.595 | Yes | 0 | STORM TR C31 LHS | 0+234.12 | -0.0013 | Basic | No | 1200.000mm | 600.000mm | 1755.507mm | 0.000in | 1.4555 | Elevation | 0 | 33.139 | 300.000mm | 200.000mm |  |  | Undefined | 0.000in | 200.000mm | 1000.000mm | Undefined | Undefined | 0° 0' 0.000" |  | 1600.000mm | 300.000mm | 300.000mm | 0.000in | 0.000in | Junction Structure | Undefined | Storm Manholes | SMH 1.2X0.6 | Box | 0 | 0
MH-275 | SMH 1.2X0.6 | Storm Manhole | 439929.3252 | 1827319.4405 | 34.516 | C-701, C-699 | Z4_ FRL | 34.516 | Yes | 0 | STORM TR C31 RHS | 0+200.04 | -0.2048 | Basic | No | 1200.000mm | 600.000mm | 1753.859mm | 0.000in | 1.4539 | Elevation | 0 | 33.062 | 300.000mm | 200.000mm |  |  | Undefined | 0.000in | 200.000mm | 1000.000mm | Undefined | Undefined | 0° 0' 0.000" |  | 1600.000mm | 300.000mm | 300.000mm | 0.000in | 0.000in | Junction Structure | Undefined | Storm Manholes | SMH 1.2X0.6 | Box | 0 | 0
MH-277 | SMH 1.2X0.6 | Storm Manhole | 440183.2249 | 1827314.5144 | 32.85 | C-546, C-99 | Z4_ FRL | 32.85 | Yes | 0 | STORM TR C33 RHS | 0+065.23 | -0.1742 | Basic | No | 1200.000mm | 600.000mm | 1770.444mm | 0.000in | 1.4704 | Elevation | 0 | 31.38 | 300.000mm | 200.000mm |  |  | Undefined | 0.000in | 200.000mm | 1000.000mm | Undefined | Undefined | 0° 0' 0.000" |  | 1600.000mm | 300.000mm | 300.000mm | 0.000in | 0.000in | Junction Structure | Undefined | Storm Manholes | SMH 1.2X0.6 | Box | 0 | 0
MH-279 | SMH 1.2X0.6 | Storm Manhole | 440258.2249 | 1827335.0139 | 32.449 | C-501, C-78 | Z4_ FRL | 32.449 | Yes | 0 | STORM TR C34 LHS | 0+044.73 | 0.15 | Basic | No | 1200.000mm | 600.000mm | 1806.731mm | 0.000in | 1.5067 | Elevation | 0 | 30.942 | 300.000mm | 200.000mm |  |  | Undefined | 0.000in | 200.000mm | 1000.000mm | Undefined | Undefined | 0° 0' 0.000" |  | 1600.000mm | 300.000mm | 300.000mm | 0.000in | 0.000in | Junction Structure | Undefined | Storm Manholes | SMH 1.2X0.6 | Box | 0 | 0
MH-280 | SMH 1.2X0.6 | Storm Manhole | 440314.4249 | 1827315.3658 | 32.028 | C-638, C-628 | Z4_ FRL | 32.028 | Yes | 0 | STORM TR C35 RHS | 0+064.38 | -0.075 | Basic | No | 1200.000mm | 600.000mm | 1765.780mm | 0.000in | 1.4658 | Elevation | 0 | 30.562 | 300.000mm | 200.000mm |  |  | Undefined | 0.000in | 200.000mm | 1000.000mm | Undefined | Undefined | 0° 0' 0.000" |  | 1600.000mm | 300.000mm | 300.000mm | 0.000in | 0.000in | Junction Structure | Undefined | Storm Manholes | SMH 1.2X0.6 | Box | 0 | 0
MH-281 | SMH 0.6X1.2 | Storm Manhole | 440370.3989 | 1827384.4486 | 31.534 | C-403, C-34 | Z4_ FRL | 31.534 | Yes | 0 | STORM TR C8 RHS | 0+220.03 | -0.075 | Basic | No | 600.000mm | 1200.000mm | 2727.699mm | 0.000in | 2.4277 | Elevation | 0 | 29.106 | 300.000mm | 200.000mm |  |  | Undefined | 0.000in | 200.000mm | 1600.000mm | Undefined | Undefined | 0° 0' 0.000" |  | 1000.000mm | 300.000mm | 300.000mm | 0.000in | 0.000in | Junction Structure | Undefined | Storm Manholes | SMH 0.6X1.2 | Box | 0 | 0
MH-284 | SMH 1.2X0.6 | Storm Manhole | 440529.5251 | 1827315.2164 | 30.731 | C-744, C-729 | Z4_ FRL | 30.731 | Yes | 0 | STORM TR C37 LHS | 0+064.53 | 0.15 | Basic | No | 1200.000mm | 600.000mm | 1765.701mm | 0.000in | 1.4657 | Elevation | 0 | 29.265 | 300.000mm | 200.000mm |  |  | Undefined | 0.000in | 200.000mm | 1000.000mm | Undefined | Undefined | 0° 0' 0.000" |  | 1600.000mm | 300.000mm | 300.000mm | 0.000in | 0.000in | Junction Structure | Undefined | Storm Manholes | SMH 1.2X0.6 | Box | 0 | 0
MH-285 | SMH 1.2X0.6 | Storm Manhole | 440585.7251 | 1827315.0294 | 30.553 | C-486, C-54 | Z4_ FRL | 30.553 | Yes | 0 | STORM TR C24 RHS | 0+383.21 | -0.0225 | Basic | No | 1200.000mm | 600.000mm | 1803.130mm | 0.000in | 1.5031 | Elevation | 0 | 29.05 | 300.000mm | 200.000mm |  |  | Undefined | 0.000in | 200.000mm | 1000.000mm | Undefined | Undefined | 0° 0' 0.000" |  | 1600.000mm | 300.000mm | 300.000mm | 0.000in | 0.000in | Junction Structure | Undefined | Storm Manholes | SMH 1.2X0.6 | Box | 0 | 0
MH-287 | SMH 1.2X0.6 | Storm Manhole | 440529.5251 | 1827479.7298 | 29.785 | C-485, C-31 | Z4_ FRL | 29.785 | Yes | 0 | STORM TR C25 LHS | 0+039.75 | 0.15 | Basic | No | 1200.000mm | 600.000mm | 1882.546mm | 0.000in | 1.5825 | Elevation | 0 | 28.202 | 300.000mm | 200.000mm |  |  | Undefined | 0.000in | 200.000mm | 1000.000mm | Undefined | Undefined | 0° 0' 0.000" |  | 1600.000mm | 300.000mm | 300.000mm | 0.000in | 0.000in | Junction Structure | Undefined | Storm Manholes | SMH 1.2X0.6 | Box | 0 | 0
MH-288 | SMH 1.2X0.6 | Storm Manhole | 440258.2249 | 1827518.6498 | 31.73 | C-1092, C-302, C-22 | Z4_ FRL | 31.73 | Yes | 0 | STORM TR C28 LHS | 0+000.83 | -0.025 | Basic | No | 1200.000mm | 600.000mm | 2348.305mm | 0.000in | 2.0483 | Elevation | 0 | 29.682 | 300.000mm | 200.000mm |  |  | Undefined | 0.000in | 200.000mm | 1000.000mm | Undefined | Undefined | 0° 0' 0.000" |  | 1600.000mm | 300.000mm | 300.000mm | 0.000in | 0.000in | Junction Structure | Undefined | Storm Manholes | SMH 1.2X0.6 | Box | 0 | 0
MH-289 | SMH 1.2X0.6 | Storm Manhole | 440323.8249 | 1827518.4387 | 31.188 | C-1093, C-304, C-20 | Z4_ FRL | 31.188 | Yes | 0 | STORM TR C27 LHS | 0+001.05 | 0 | Basic | No | 1200.000mm | 600.000mm | 2020.067mm | 0.000in | 1.7201 | Elevation | 0 | 29.468 | 300.000mm | 200.000mm |  |  | Undefined | 0.000in | 200.000mm | 1000.000mm | Undefined | Undefined | 0° 0' 0.000" |  | 1600.000mm | 300.000mm | 300.000mm | 0.000in | 0.000in | Junction Structure | Undefined | Storm Manholes | SMH 1.2X0.6 | Box | 0 | 0
MH-290 | SMH 1.2X0.6 | Storm Manhole | 440463.9251 | 1827519.505 | 30.28 | C-1080, C-217, C-41 | Z4_ FRL | 30.28 | Yes | 0 | STORM TR C26 LHS | 0.02 | 0.0648 | Basic | No | 1200.000mm | 600.000mm | 1888.614mm | 0.000in | 1.5886 | Elevation | 0 | 28.691 | 300.000mm | 200.000mm |  |  | Undefined | 0.000in | 200.000mm | 1000.000mm | Undefined | Undefined | 0° 0' 0.000" |  | 1600.000mm | 300.000mm | 300.000mm | 0.000in | 0.000in | Junction Structure | Undefined | Storm Manholes | SMH 1.2X0.6 | Box | 0 | 0
MH-293 | SMH 1.2X0.6 | Storm Manhole | 440053.6245 | 1827720.0652 | 33.433 | C-1060, C-890 | Z4_ FRL | 33.433 | Yes | 0 | STORM PP C11 LHS | 0+138.86 | 0.1254 | Basic | No | 1200.000mm | 600.000mm | 1836.699mm | 0.000in | 1.5367 | Elevation | 0 | 31.896 | 300.000mm | 200.000mm |  |  | Undefined | 0.000in | 200.000mm | 1000.000mm | Undefined | Undefined | 0° 0' 0.000" |  | 1600.000mm | 300.000mm | 300.000mm | 0.000in | 0.000in | Junction Structure | Undefined | Storm Manholes | SMH 1.2X0.6 | Box | 0 | 0
MH-295 | SMH 1.2X0.6 | Storm Manhole | 440053.6245 | 1827780.6348 | 33.556 | C-962, C-856 | Z4_ FRL | 33.556 | Yes | 0 | STORM PP C11 LHS | 0+078.29 | 0.1434 | Basic | No | 1200.000mm | 600.000mm | 1899.059mm | 0.000in | 1.5991 | Elevation | 0 | 31.957 | 300.000mm | 200.000mm |  |  | Undefined | 0.000in | 200.000mm | 1000.000mm | Undefined | Undefined | 0° 0' 0.000" |  | 1600.000mm | 300.000mm | 300.000mm | 0.000in | 0.000in | Junction Structure | Undefined | Storm Manholes | SMH 1.2X0.6 | Box | 0 | 0
MH-296 | SMH 1.2X0.6 | Storm Manhole | 440044.2245 | 1827821.1868 | 33.522 | C-791, C-705 | Z4_ FRL | 33.522 | Yes | 0 | STORM PP C11 RHS | 0+037.74 | 0 | Basic | No | 1200.000mm | 600.000mm | 1843.650mm | 0.000in | 1.5436 | Elevation | 0 | 31.978 | 300.000mm | 200.000mm |  |  | Undefined | 0.000in | 200.000mm | 1000.000mm | Undefined | Undefined | 0° 0' 0.000" |  | 1600.000mm | 300.000mm | 300.000mm | 0.000in | 0.000in | Junction Structure | Undefined | Storm Manholes | SMH 1.2X0.6 | Box | 0 | 0
MH-298 | SMH 1.2X0.75 | Storm Manhole | 440121.8995 | 1827582.7811 | 32.296 | C-665, C-629 | Z4_ FRL | 32.296 | Yes | 0 | STORM PP B5 RHS | 0+620.04 | -0.1471 | Basic | No | 1200.000mm | 750.000mm | 2205.601mm | 0.000in | 1.9056 | Elevation | 0 | 30.39 | 300.000mm | 200.000mm |  |  | Undefined | 0.000in | 200.000mm | 1150.000mm | Undefined | Undefined | 0° 0' 0.000" |  | 1600.000mm | 300.000mm | 300.000mm | 0.000in | 0.000in | Junction Structure | Undefined | Storm Manholes | SMH 1.2X0.75 | Box | 0 | 0
MH-299 | SMH 1.2X0.6 | Storm Manhole | 440053.6245 | 1827621.1352 | 32.921 | C-540, C-39 | Z4_ FRL | 32.921 | Yes | 0 | STORM PP C11 LHS | 0+237.79 | 0.0961 | Basic | No | 1200.000mm | 600.000mm | 1787.926mm | 0.000in | 1.4879 | Elevation | 0 | 31.433 | 300.000mm | 200.000mm |  |  | Undefined | 0.000in | 200.000mm | 1000.000mm | Undefined | Undefined | 0° 0' 0.000" |  | 1600.000mm | 300.000mm | 300.000mm | 0.000in | 0.000in | Junction Structure | Undefined | Storm Manholes | SMH 1.2X0.6 | Box | 0 | 0
MH-301 | SMH 1.2X0.6 | Storm Manhole | 440314.4249 | 1827655.9909 | 30.9 | C-940, C-889 | Z4_ FRL | 30.9 | Yes | 0 | STORM TR C21 RHS | 0+159.58 | -0.123 | Basic | No | 1200.000mm | 600.000mm | 2559.984mm | 0.000in | 2.26 | Elevation | 0 | 28.64 | 300.000mm | 200.000mm |  |  | Undefined | 0.000in | 200.000mm | 1000.000mm | Undefined | Undefined | 0° 0' 0.000" |  | 1600.000mm | 300.000mm | 300.000mm | 0.000in | 0.000in | Junction Structure | Undefined | Storm Manholes | SMH 1.2X0.6 | Box | 0 | 0
MH-0301 | SMH 1.2X0.6 | Storm Manhole | 439938.7252 | 1827274.1136 | 34.62 | C-678 | Z4_ FRL | 34.62 | Yes | 0 | STORM TR C31 LHS | 0+245.37 | -0.0013 | Basic | No | 1200.000mm | 600.000mm | 1754.459mm | 0.000in | 1.4545 | Elevation | 0 | 33.166 | 300.000mm | 200.000mm |  |  | Undefined | 0.000in | 200.000mm | 1000.000mm | Undefined | Undefined | 0° 0' 0.000" |  | 1600.000mm | 300.000mm | 300.000mm | 0.000in | 0.000in | Junction Structure | Undefined | Storm Manholes | SMH 1.2X0.6 | Box | 0 | 0
MH-0302 | SMH 1.2X0.6 | Storm Manhole | 439938.7252 | 1827302.138 | 34.556 | C-702, C-690 | Z4_ FRL | 34.556 | Yes | 0 | STORM TR C31 LHS | 0+217.35 | -0.0013 | Basic | No | 1200.000mm | 600.000mm | 1755.788mm | 0.000in | 1.4558 | Elevation | 0 | 33.1 | 300.000mm | 200.000mm |  |  | Undefined | 0.000in | 200.000mm | 1000.000mm | Undefined | Undefined | 0° 0' 0.000" |  | 1600.000mm | 300.000mm | 300.000mm | 0.000in | 0.000in | Junction Structure | Undefined | Storm Manholes | SMH 1.2X0.6 | Box | 0 | 0
MH-0303 | SMH 1.2X0.6 | Storm Manhole | 439938.7252 | 1827319.4839 | 34.516 | C-702, C-692 | Z4_ FRL | 34.516 | Yes | 0 | STORM TR C31 LHS | 0+200.00 | -0.0013 | Basic | No | 1200.000mm | 600.000mm | 1753.759mm | 0.000in | 1.4538 | Elevation | 0 | 33.062 | 300.000mm | 200.000mm |  |  | Undefined | 0.000in | 200.000mm | 1000.000mm | Undefined | Undefined | 0° 0' 0.000" |  | 1600.000mm | 300.000mm | 300.000mm | 0.000in | 0.000in | Junction Structure | Undefined | Storm Manholes | SMH 1.2X0.6 | Box | 0 | 0
MH-0304 | SMH 1.2X0.6 | Storm Manhole | 439938.7252 | 1827339.4839 | 34.47 | C-697, C-692 | Z4_ FRL | 34.47 | Yes | 0 | STORM TR C31 LHS | 0+180.00 | -0.0013 | Basic | No | 1200.000mm | 600.000mm | 1753.608mm | 0.000in | 1.4536 | Elevation | 0 | 33.016 | 300.000mm | 200.000mm |  |  | Undefined | 0.000in | 200.000mm | 1000.000mm | Undefined | Undefined | 0° 0' 0.000" |  | 1600.000mm | 300.000mm | 300.000mm | 0.000in | 0.000in | Junction Structure | Undefined | Storm Manholes | SMH 1.2X0.6 | Box | 0 | 0
MH-0305 | SMH 1.2X0.6 | Storm Manhole | 439938.7252 | 1827359.4839 | 34.423 | C-697, C-696 | Z4_ FRL | 34.423 | Yes | 0 | STORM TR C31 LHS | 0+160.00 | -0.0013 | Basic | No | 1200.000mm | 600.000mm | 1754.452mm | 0.000in | 1.4545 | Elevation | 0 | 32.969 | 300.000mm | 200.000mm |  |  | Undefined | 0.000in | 200.000mm | 1000.000mm | Undefined | Undefined | 0° 0' 0.000" |  | 1600.000mm | 300.000mm | 300.000mm | 0.000in | 0.000in | Junction Structure | Undefined | Storm Manholes | SMH 1.2X0.6 | Box | 0 | 0
MH-0306 | SMH 1.2X0.6 | Storm Manhole | 439938.7252 | 1827379.4839 | 34.377 | C-696, C-695 | Z4_ FRL | 34.377 | Yes | 0 | STORM TR C31 LHS | 0+140.00 | -0.0013 | Basic | No | 1200.000mm | 600.000mm | 1754.299mm | 0.000in | 1.4543 | Elevation | 0 | 32.923 | 300.000mm | 200.000mm |  |  | Undefined | 0.000in | 200.000mm | 1000.000mm | Undefined | Undefined | 0° 0' 0.000" |  | 1600.000mm | 300.000mm | 300.000mm | 0.000in | 0.000in | Junction Structure | Undefined | Storm Manholes | SMH 1.2X0.6 | Box | 0 | 0
MH-0307 | SMH 1.2X0.6 | Storm Manhole | 439938.7252 | 1827399.4839 | 34.331 | C-695, C-36 | Z4_ FRL | 34.331 | Yes | 0 | STORM TR C31 LHS | 0+120.00 | -0.0013 | Basic | No | 1200.000mm | 600.000mm | 1814.145mm | 0.000in | 1.5141 | Elevation | 0 | 32.817 | 300.000mm | 200.000mm |  |  | Undefined | 0.000in | 200.000mm | 1000.000mm | Undefined | Undefined | 0° 0' 0.000" |  | 1600.000mm | 300.000mm | 300.000mm | 0.000in | 0.000in | Junction Structure | Undefined | Storm Manholes | SMH 1.2X0.6 | Box | 0 | 0
MH-0308 | SMH 1.2X0.6 | Storm Manhole | 439938.7252 | 1827424.8486 | 34.058 | C-1073, C-80 | Z4_ FRL | 34.058 | Yes | 0 | STORM TR C31 LHS | 0+094.64 | -0.0013 | Basic | No | 1200.000mm | 600.000mm | 1718.263mm | 0.000in | 1.4183 | Elevation | 0 | 32.64 | 300.000mm | 200.000mm |  |  | Undefined | 0.000in | 200.000mm | 1000.000mm | Undefined | Undefined | 0° 0' 0.000" |  | 1600.000mm | 300.000mm | 300.000mm | 0.000in | 0.000in | Junction Structure | Undefined | Storm Manholes | SMH 1.2X0.6 | Box | 0 | 0
MH-0309 | SMH 1.2X0.6 | Storm Manhole | 439938.7252 | 1827439.4839 | 34.212 | C-1073, C-754 | Z4_ FRL | 34.212 | Yes | 0 | STORM TR C31 LHS | 0+080.00 | -0.0013 | Basic | No | 1200.000mm | 600.000mm | 1886.981mm | 0.000in | 1.587 | Elevation | 0 | 32.625 | 300.000mm | 200.000mm |  |  | Undefined | 0.000in | 200.000mm | 1000.000mm | Undefined | Undefined | 0° 0' 0.000" |  | 1600.000mm | 300.000mm | 300.000mm | 0.000in | 0.000in | Junction Structure | Undefined | Storm Manholes | SMH 1.2X0.6 | Box | 0 | 0
MH-0310 | SMH 1.2X0.6 | Storm Manhole | 439938.7252 | 1827459.4839 | 34.048 | C-754, C-163 | Z4_ FRL | 34.048 | Yes | 0 | STORM TR C31 LHS | 0+060.00 | -0.0013 | Basic | No | 1200.000mm | 600.000mm | 1873.340mm | 0.000in | 1.5733 | Elevation | 0 | 32.475 | 300.000mm | 200.000mm |  |  | Undefined | 0.000in | 200.000mm | 1000.000mm | Undefined | Undefined | 0° 0' 0.000" |  | 1600.000mm | 300.000mm | 300.000mm | 0.000in | 0.000in | Junction Structure | Undefined | Storm Manholes | SMH 1.2X0.6 | Box | 0 | 0
MH-0311 | SMH 1.2X0.6 | Storm Manhole | 439938.7252 | 1827479.4839 | 33.869 | C-292, C-163 | Z4_ FRL | 33.869 | Yes | 0 | STORM TR C31 LHS | 0+040.00 | -0.0013 | Basic | No | 1200.000mm | 600.000mm | 1873.225mm | 0.000in | 1.5732 | Elevation | 0 | 32.296 | 300.000mm | 200.000mm |  |  | Undefined | 0.000in | 200.000mm | 1000.000mm | Undefined | Undefined | 0° 0' 0.000" |  | 1600.000mm | 300.000mm | 300.000mm | 0.000in | 0.000in | Junction Structure | Undefined | Storm Manholes | SMH 1.2X0.6 | Box | 0 | 0
MH-0312 | SMH 1.2X0.6 | Storm Manhole | 439938.7252 | 1827499.4839 | 33.69 | C-465, C-292 | Z4_ FRL | 33.69 | Yes | 0 | STORM TR C31 LHS | 0+020.00 | -0.0013 | Basic | No | 1200.000mm | 600.000mm | 1873.110mm | 0.000in | 1.5731 | Elevation | 0 | 32.117 | 300.000mm | 200.000mm |  |  | Undefined | 0.000in | 200.000mm | 1000.000mm | Undefined | Undefined | 0° 0' 0.000" |  | 1600.000mm | 300.000mm | 300.000mm | 0.000in | 0.000in | Junction Structure | Undefined | Storm Manholes | SMH 1.2X0.6 | Box | 0 | 0
MH-0313 | SMH 1.2X0.6 | Storm Manhole | 439929.3252 | 1827274.549 | 34.619 | C-689 | Z4_ FRL | 34.619 | Yes | 0 | STORM TR C31 RHS | 0+244.93 | -0.2048 | Basic | No | 1200.000mm | 600.000mm | 1755.455mm | 0.000in | 1.4555 | Elevation | 0 | 33.164 | 300.000mm | 200.000mm |  |  | Undefined | 0.000in | 200.000mm | 1000.000mm | Undefined | Undefined | 0° 0' 0.000" |  | 1600.000mm | 300.000mm | 300.000mm | 0.000in | 0.000in | Junction Structure | Undefined | Storm Manholes | SMH 1.2X0.6 | Box | 0 | 0
MH-0314 | SMH 1.2X0.6 | Storm Manhole | 439929.3252 | 1827300.8706 | 34.559 | C-701, C-691 | Z4_ FRL | 34.559 | Yes | 0 | STORM TR C31 RHS | 0+218.61 | -0.2048 | Basic | No | 1200.000mm | 600.000mm | 1755.713mm | 0.000in | 1.4557 | Elevation | 0 | 33.103 | 300.000mm | 200.000mm |  |  | Undefined | 0.000in | 200.000mm | 1000.000mm | Undefined | Undefined | 0° 0' 0.000" |  | 1600.000mm | 300.000mm | 300.000mm | 0.000in | 0.000in | Junction Structure | Undefined | Storm Manholes | SMH 1.2X0.6 | Box | 0 | 0
MH-0316 | SMH 1.2X0.6 | Storm Manhole | 439929.3252 | 1827339.4839 | 34.47 | C-699, C-698 | Z4_ FRL | 34.47 | Yes | 0 | STORM TR C31 RHS | 0+180.00 | -0.2048 | Basic | No | 1200.000mm | 600.000mm | 1753.608mm | 0.000in | 1.4536 | Elevation | 0 | 33.016 | 300.000mm | 200.000mm |  |  | Undefined | 0.000in | 200.000mm | 1000.000mm | Undefined | Undefined | 0° 0' 0.000" |  | 1600.000mm | 300.000mm | 300.000mm | 0.000in | 0.000in | Junction Structure | Undefined | Storm Manholes | SMH 1.2X0.6 | Box | 0 | 0
MH-0317 | SMH 1.2X0.6 | Storm Manhole | 439929.3252 | 1827359.4839 | 34.423 | C-698, C-694 | Z4_ FRL | 34.423 | Yes | 0 | STORM TR C31 RHS | 0+160.00 | -0.2048 | Basic | No | 1200.000mm | 600.000mm | 1754.452mm | 0.000in | 1.4545 | Elevation | 0 | 32.969 | 300.000mm | 200.000mm |  |  | Undefined | 0.000in | 200.000mm | 1000.000mm | Undefined | Undefined | 0° 0' 0.000" |  | 1600.000mm | 300.000mm | 300.000mm | 0.000in | 0.000in | Junction Structure | Undefined | Storm Manholes | SMH 1.2X0.6 | Box | 0 | 0
MH-0318 | SMH 1.2X0.6 | Storm Manhole | 439929.3252 | 1827379.4839 | 34.377 | C-694, C-693 | Z4_ FRL | 34.377 | Yes | 0 | STORM TR C31 RHS | 0+140.00 | -0.2048 | Basic | No | 1200.000mm | 600.000mm | 1754.299mm | 0.000in | 1.4543 | Elevation | 0 | 32.923 | 300.000mm | 200.000mm |  |  | Undefined | 0.000in | 200.000mm | 1000.000mm | Undefined | Undefined | 0° 0' 0.000" |  | 1600.000mm | 300.000mm | 300.000mm | 0.000in | 0.000in | Junction Structure | Undefined | Storm Manholes | SMH 1.2X0.6 | Box | 0 | 0
MH-0319 | SMH 1.2X0.6 | Storm Manhole | 439929.3252 | 1827399.4839 | 34.331 | C-693, C-409 | Z4_ FRL | 34.331 | Yes | 0 | STORM TR C31 RHS | 0+120.00 | -0.2048 | Basic | No | 1200.000mm | 600.000mm | 1820.145mm | 0.000in | 1.5201 | Elevation | 0 | 32.811 | 300.000mm | 200.000mm |  |  | Undefined | 0.000in | 200.000mm | 1000.000mm | Undefined | Undefined | 0° 0' 0.000" |  | 1600.000mm | 300.000mm | 300.000mm | 0.000in | 0.000in | Junction Structure | Undefined | Storm Manholes | SMH 1.2X0.6 | Box | 0 | 0
MH-0320 | SMH 0.6X1.2 | Storm Manhole | 439908.6865 | 1827415.6486 | 34.553 | C-611 | Z4_ FRL | 34.553 | Yes | 0 | STORM TR C7 LHS | 0+681.74 | 0.0001 | Basic | No | 600.000mm | 1200.000mm | 2034.280mm | 0.000in | 1.7343 | Elevation | 0 | 32.819 | 300.000mm | 200.000mm |  |  | Undefined | 0.000in | 200.000mm | 1600.000mm | Undefined | Undefined | 0° 0' 0.000" |  | 1000.000mm | 300.000mm | 300.000mm | 0.000in | 0.000in | Junction Structure | Undefined | Storm Manholes | SMH 0.6X1.2 | Box | 0 | 0
MH-0321 | SMH 1.2X0.6 | Storm Manhole | 439929.3252 | 1827415.7637 | 34.208 | C-1089, C-611, C-409 | Z4_ FRL | 34.208 | Yes | 0 | STORM TR C7 LHS | 0+661.10 | 0.1174 | Basic | No | 1200.000mm | 600.000mm | 1746.289mm | 0.000in | 1.4463 | Elevation | 0 | 32.762 | 300.000mm | 200.000mm |  |  | Undefined | 0.000in | 200.000mm | 1000.000mm | Undefined | Undefined | 0° 0' 0.000" |  | 1600.000mm | 300.000mm | 300.000mm | 0.000in | 0.000in | Junction Structure | Undefined | Storm Manholes | SMH 1.2X0.6 | Box | 0 | 0
MH-0322 | SMH 0.6X1.2 | Storm Manhole | 439908.6865 | 1827425.0486 | 34.553 | C-612 | Z4_ FRL | 34.553 | Yes | 0 | STORM TR C7 RHS | 0+681.74 | -0.0003 | Basic | No | 600.000mm | 1200.000mm | 2034.280mm | 0.000in | 1.7343 | Elevation | 0 | 32.819 | 300.000mm | 200.000mm |  |  | Undefined | 0.000in | 200.000mm | 1600.000mm | Undefined | Undefined | 0° 0' 0.000" |  | 1000.000mm | 300.000mm | 300.000mm | 0.000in | 0.000in | Junction Structure | Undefined | Storm Manholes | SMH 0.6X1.2 | Box | 0 | 0
MH-0323 | SMH 1.2X0.6 | Storm Manhole | 439929.3252 | 1827424.9327 | 34.208 | C-1089, C-1074, C-612 | Z4_ FRL | 34.208 | Yes | 0 | STORM TR C7 RHS | 0+661.10 | -0.1229 | Basic | No | 1200.000mm | 600.000mm | 1755.277mm | 0.000in | 1.4553 | Elevation | 0 | 32.753 | 300.000mm | 200.000mm |  |  | Undefined | 0.000in | 200.000mm | 1000.000mm | Undefined | Undefined | 0° 0' 0.000" |  | 1600.000mm | 300.000mm | 300.000mm | 0.000in | 0.000in | Junction Structure | Undefined | Storm Manholes | SMH 1.2X0.6 | Box | 0 | 0
MH-0324 | SMH 1.2X0.6 | Storm Manhole | 439929.3252 | 1827439.4839 | 34.212 | C-1074, C-157 | Z4_ FRL | 34.212 | Yes | 0 | STORM TR C31 RHS | 0+080.00 | -0.2048 | Basic | No | 1200.000mm | 600.000mm | 1857.981mm | 0.000in | 1.558 | Elevation | 0 | 32.654 | 300.000mm | 200.000mm |  |  | Undefined | 0.000in | 200.000mm | 1000.000mm | Undefined | Undefined | 0° 0' 0.000" |  | 1600.000mm | 300.000mm | 300.000mm | 0.000in | 0.000in | Junction Structure | Undefined | Storm Manholes | SMH 1.2X0.6 | Box | 0 | 0
MH-325 | SMH 1.2X0.6 | Storm Manhole | 440044.2245 | 1827922.8371 | 33.333 | C-813, C-92 | Z4_ FRL | 33.333 | Yes | 0 | STORM PP C10 RHS | 0+279.98 | 0 | Basic | No | 1200.000mm | 600.000mm | 1672.747mm | 0.000in | 1.3727 | Elevation | 0 | 31.96 | 300.000mm | 200.000mm |  |  | Undefined | 0.000in | 200.000mm | 1000.000mm | Undefined | Undefined | 0° 0' 0.000" |  | 1600.000mm | 300.000mm | 300.000mm | 0.000in | 0.000in | Junction Structure | Undefined | Storm Manholes | SMH 1.2X0.6 | Box | 0 | 0
MH-0325 | SMH 1.2X0.6 | Storm Manhole | 439929.3252 | 1827459.4839 | 34.048 | C-157, C-156 | Z4_ FRL | 34.048 | Yes | 0 | STORM TR C31 RHS | 0+060.00 | -0.2048 | Basic | No | 1200.000mm | 600.000mm | 1873.340mm | 0.000in | 1.5733 | Elevation | 0 | 32.475 | 300.000mm | 200.000mm |  |  | Undefined | 0.000in | 200.000mm | 1000.000mm | Undefined | Undefined | 0° 0' 0.000" |  | 1600.000mm | 300.000mm | 300.000mm | 0.000in | 0.000in | Junction Structure | Undefined | Storm Manholes | SMH 1.2X0.6 | Box | 0 | 0
MH-326 | SMH 1.2X0.6 | Storm Manhole | 440044.2245 | 1827904.5399 | 33.405 | C-92 | Z4_ FRL | 33.405 | Yes | 0 | STORM PP C10 RHS | 0+298.28 | 0 | Basic | No | 1200.000mm | 600.000mm | 1674.599mm | 0.000in | 1.3746 | Elevation | 0 | 32.03 | 300.000mm | 200.000mm |  |  | Undefined | 0.000in | 200.000mm | 1000.000mm | Undefined | Undefined | 0° 0' 0.000" |  | 1600.000mm | 300.000mm | 300.000mm | 0.000in | 0.000in | Junction Structure | Undefined | Storm Manholes | SMH 1.2X0.6 | Box | 0 | 0
MH-0326 | SMH 1.2X0.6 | Storm Manhole | 439929.3252 | 1827479.4839 | 33.869 | C-293, C-156 | Z4_ FRL | 33.869 | Yes | 0 | STORM TR C31 RHS | 0+040.00 | -0.2048 | Basic | No | 1200.000mm | 600.000mm | 1873.225mm | 0.000in | 1.5732 | Elevation | 0 | 32.296 | 300.000mm | 200.000mm |  |  | Undefined | 0.000in | 200.000mm | 1000.000mm | Undefined | Undefined | 0° 0' 0.000" |  | 1600.000mm | 300.000mm | 300.000mm | 0.000in | 0.000in | Junction Structure | Undefined | Storm Manholes | SMH 1.2X0.6 | Box | 0 | 0
MH-327 | SMH 1.2X0.6 | Storm Manhole | 440053.6245 | 1827923.3133 | 33.323 | C-753, C-101 | Z4_ FRL | 33.323 | Yes | 0 | STORM PP C10 LHS | 0+279.50 | 0.1615 | Basic | No | 1200.000mm | 600.000mm | 1663.288mm | 0.000in | 1.3633 | Elevation | 0 | 31.96 | 300.000mm | 200.000mm |  |  | Undefined | 0.000in | 200.000mm | 1000.000mm | Undefined | Undefined | 0° 0' 0.000" |  | 1600.000mm | 300.000mm | 300.000mm | 0.000in | 0.000in | Junction Structure | Undefined | Storm Manholes | SMH 1.2X0.6 | Box | 0 | 0
MH-0327 | SMH 1.2X0.6 | Storm Manhole | 439929.3252 | 1827499.4839 | 33.69 | C-466, C-293 | Z4_ FRL | 33.69 | Yes | 0 | STORM TR C31 RHS | 0+020.00 | -0.2048 | Basic | No | 1200.000mm | 600.000mm | 1873.110mm | 0.000in | 1.5731 | Elevation | 0 | 32.117 | 300.000mm | 200.000mm |  |  | Undefined | 0.000in | 200.000mm | 1000.000mm | Undefined | Undefined | 0° 0' 0.000" |  | 1600.000mm | 300.000mm | 300.000mm | 0.000in | 0.000in | Junction Structure | Undefined | Storm Manholes | SMH 1.2X0.6 | Box | 0 | 0
MH-328 | SMH 1.2X0.6 | Storm Manhole | 440053.6245 | 1827904.2631 | 33.383 | C-101 | Z4_ FRL | 33.383 | Yes | 0 | STORM PP C10 LHS | 0+298.55 | 0.1615 | Basic | No | 1200.000mm | 600.000mm | 1663.038mm | 0.000in | 1.363 | Elevation | 0 | 32.02 | 300.000mm | 200.000mm |  |  | Undefined | 0.000in | 200.000mm | 1000.000mm | Undefined | Undefined | 0° 0' 0.000" |  | 1600.000mm | 300.000mm | 300.000mm | 0.000in | 0.000in | Junction Structure | Undefined | Storm Manholes | SMH 1.2X0.6 | Box | 0 | 0
MH-0328 | SMH 1.2X0.6 | Storm Manhole | 439929.3252 | 1827517.7452 | 33.527 | C-1088, C-466 | Z4_ FRL | 33.527 | Yes | 0 | STORM TR C31 RHS | 0+001.74 | -0.2048 | Basic | No | 1200.000mm | 600.000mm | 1919.565mm | 0.000in | 1.6196 | Elevation | 0 | 31.907 | 300.000mm | 200.000mm |  |  | Undefined | 0.000in | 200.000mm | 1000.000mm | Undefined | Undefined | 0° 0' 0.000" |  | 1600.000mm | 300.000mm | 300.000mm | 0.000in | 0.000in | Junction Structure | Undefined | Storm Manholes | SMH 1.2X0.6 | Box | 0 | 0
MH-0331 | SMH 0.75X1.2 | Storm Manhole | 439920.648 | 1827531.6588 | 33.161 | C-484 | Z4_ FRL | 33.161 | Yes | 0 | STORM TR A1 LHS | 0+287.58 | 0.1083 | Basic | No | 750.000mm | 1200.000mm | 2107.015mm | 0.000in | 1.807 | Elevation | 0 | 31.354 | 300.000mm | 200.000mm |  |  | Undefined | 0.000in | 200.000mm | 1600.000mm | Undefined | Undefined | 0° 0' 0.000" |  | 1150.000mm | 300.000mm | 300.000mm | 0.000in | 0.000in | Junction Structure | Undefined | Storm Manholes | SMH 0.75X1.2 | Box | 0 | 0
MH-0332 | SMH 0.75X1.2 | Storm Manhole | 439938.7239 | 1827531.6588 | 33.058 | C-484, C-86, C-70 | Z4_ FRL | 33.058 | Yes | 0 | STORM TR A1 LHS | 0+269.50 | 0.1083 | Basic | No | 750.000mm | 1200.000mm | 2398.150mm | 0.000in | 2.0982 | Elevation | 0 | 30.96 | 300.000mm | 200.000mm |  |  | Undefined | 0.000in | 200.000mm | 1600.000mm | Undefined | Undefined | 0° 0' 0.000" |  | 1150.000mm | 300.000mm | 300.000mm | 0.000in | 0.000in | Junction Structure | Undefined | Storm Manholes | SMH 0.75X1.2 | Box | 0 | 0
MH-0333 | SMH 0.75X1.2 | Storm Manhole | 439968.2249 | 1827531.6588 | 32.878 | C-393, C-85 | Z4_ FRL | 32.878 | Yes | 0 | STORM TR A1 LHS | 0+240.00 | 0.1083 | Basic | No | 750.000mm | 1200.000mm | 2393.773mm | 0.000in | 2.0938 | Elevation | 0 | 30.784 | 300.000mm | 200.000mm |  |  | Undefined | 0.000in | 200.000mm | 1600.000mm | Undefined | Undefined | 0° 0' 0.000" |  | 1150.000mm | 300.000mm | 300.000mm | 0.000in | 0.000in | Junction Structure | Undefined | Storm Manholes | SMH 0.75X1.2 | Box | 0 | 0
MH-0334 | SMH 0.75X1.2 | Storm Manhole | 439988.2249 | 1827531.6588 | 32.776 | C-393, C-314 | Z4_ FRL | 32.776 | Yes | 0 | STORM TR A1 LHS | 0+220.00 | 0.1083 | Basic | No | 750.000mm | 1200.000mm | 2406.452mm | 0.000in | 2.1065 | Elevation | 0 | 30.67 | 300.000mm | 200.000mm |  |  | Undefined | 0.000in | 200.000mm | 1600.000mm | Undefined | Undefined | 0° 0' 0.000" |  | 1150.000mm | 300.000mm | 300.000mm | 0.000in | 0.000in | Junction Structure | Undefined | Storm Manholes | SMH 0.75X1.2 | Box | 0 | 0
MH-0335 | SMH 0.75X1.2 | Storm Manhole | 440008.2249 | 1827531.6588 | 32.663 | C-314, C-126 | Z4_ FRL | 32.663 | Yes | 0 | STORM TR A1 LHS | 0+200.00 | 0.1083 | Basic | No | 750.000mm | 1200.000mm | 2424.638mm | 0.000in | 2.1246 | Elevation | 0 | 30.538 | 300.000mm | 200.000mm |  |  | Undefined | 0.000in | 200.000mm | 1600.000mm | Undefined | Undefined | 0° 0' 0.000" |  | 1150.000mm | 300.000mm | 300.000mm | 0.000in | 0.000in | Junction Structure | Undefined | Storm Manholes | SMH 0.75X1.2 | Box | 0 | 0
MH-0336 | SMH 1.2X0.6 | Storm Manhole | 440020.9252 | 1827277.5666 | 34.029 | C-128 | Z4_ FRL | 34.029 | Yes | 0 | STORM TR C32 RHS | 0+142.78 | 0 | Basic | No | 1200.000mm | 600.000mm | 1783.732mm | 0.000in | 1.4837 | Elevation | 0 | 32.545 | 300.000mm | 200.000mm |  |  | Undefined | 0.000in | 200.000mm | 1000.000mm | Undefined | Undefined | 0° 0' 0.000" |  | 1600.000mm | 300.000mm | 300.000mm | 0.000in | 0.000in | Junction Structure | Undefined | Storm Manholes | SMH 1.2X0.6 | Box | 0 | 0
MH-0337 | SMH 1.2X0.6 | Storm Manhole | 440020.9252 | 1827295.8409 | 33.965 | C-590, C-128 | Z4_ FRL | 33.965 | Yes | 0 | STORM TR C32 RHS | 0+124.51 | 0 | Basic | No | 1200.000mm | 600.000mm | 1780.772mm | 0.000in | 1.4808 | Elevation | 0 | 32.484 | 300.000mm | 200.000mm |  |  | Undefined | 0.000in | 200.000mm | 1000.000mm | Undefined | Undefined | 0° 0' 0.000" |  | 1600.000mm | 300.000mm | 300.000mm | 0.000in | 0.000in | Junction Structure | Undefined | Storm Manholes | SMH 1.2X0.6 | Box | 0 | 0
MH-0338 | SMH 1.2X0.6 | Storm Manhole | 440020.9252 | 1827314.3154 | 33.9 | C-590, C-414 | Z4_ FRL | 33.9 | Yes | 0 | STORM TR C32 RHS | 0+106.03 | 0 | Basic | No | 1200.000mm | 600.000mm | 1782.112mm | 0.000in | 1.4821 | Elevation | 0 | 32.418 | 300.000mm | 200.000mm |  |  | Undefined | 0.000in | 200.000mm | 1000.000mm | Undefined | Undefined | 0° 0' 0.000" |  | 1600.000mm | 300.000mm | 300.000mm | 0.000in | 0.000in | Junction Structure | Undefined | Storm Manholes | SMH 1.2X0.6 | Box | 0 | 0
MH-0339 | SMH 1.2X0.6 | Storm Manhole | 440020.9252 | 1827335.4184 | 33.826 | C-414, C-291 | Z4_ FRL | 33.826 | Yes | 0 | STORM TR C32 RHS | 0+084.93 | 0 | Basic | No | 1200.000mm | 600.000mm | 1781.250mm | 0.000in | 1.4813 | Elevation | 0 | 32.345 | 300.000mm | 200.000mm |  |  | Undefined | 0.000in | 200.000mm | 1000.000mm | Undefined | Undefined | 0° 0' 0.000" |  | 1600.000mm | 300.000mm | 300.000mm | 0.000in | 0.000in | Junction Structure | Undefined | Storm Manholes | SMH 1.2X0.6 | Box | 0 | 0
MH-0340 | SMH 1.2X0.6 | Storm Manhole | 440020.9252 | 1827355.4184 | 33.756 | C-434, C-291 | Z4_ FRL | 33.756 | Yes | 0 | STORM TR C32 RHS | 0+064.93 | 0 | Basic | No | 1200.000mm | 600.000mm | 1781.250mm | 0.000in | 1.4813 | Elevation | 0 | 32.275 | 300.000mm | 200.000mm |  |  | Undefined | 0.000in | 200.000mm | 1000.000mm | Undefined | Undefined | 0° 0' 0.000" |  | 1600.000mm | 300.000mm | 300.000mm | 0.000in | 0.000in | Junction Structure | Undefined | Storm Manholes | SMH 1.2X0.6 | Box | 0 | 0
MH-0341 | SMH 1.2X0.6 | Storm Manhole | 440020.9252 | 1827375.4184 | 33.686 | C-434, C-162 | Z4_ FRL | 33.686 | Yes | 0 | STORM TR C32 RHS | 0+044.93 | 0 | Basic | No | 1200.000mm | 600.000mm | 1781.250mm | 0.000in | 1.4813 | Elevation | 0 | 32.205 | 300.000mm | 200.000mm |  |  | Undefined | 0.000in | 200.000mm | 1000.000mm | Undefined | Undefined | 0° 0' 0.000" |  | 1600.000mm | 300.000mm | 300.000mm | 0.000in | 0.000in | Junction Structure | Undefined | Storm Manholes | SMH 1.2X0.6 | Box | 0 | 0
MH-0342 | SMH 1.2X0.6 | Storm Manhole | 440020.9252 | 1827395.4184 | 33.616 | C-605, C-162 | Z4_ FRL | 33.616 | Yes | 0 | STORM TR C32 RHS | 0+024.93 | 0 | Basic | No | 1200.000mm | 600.000mm | 1908.250mm | 0.000in | 1.6083 | Elevation | 0 | 32.008 | 300.000mm | 200.000mm |  |  | Undefined | 0.000in | 200.000mm | 1000.000mm | Undefined | Undefined | 0° 0' 0.000" |  | 1600.000mm | 300.000mm | 300.000mm | 0.000in | 0.000in | Junction Structure | Undefined | Storm Manholes | SMH 1.2X0.6 | Box | 0 | 0
MH-0343 | SMH 0.6X1.2 | Storm Manhole | 439950.4251 | 1827415.6486 | 34.12 | C-392 | Z4_ FRL | 34.12 | Yes | 0 | STORM TR C7 LHS | 0+640.00 | 0.0046 | Basic | No | 600.000mm | 1200.000mm | 1876.285mm | 0.000in | 1.5763 | Elevation | 0 | 32.544 | 300.000mm | 200.000mm |  |  | Undefined | 0.000in | 200.000mm | 1600.000mm | Undefined | Undefined | 0° 0' 0.000" |  | 1000.000mm | 300.000mm | 300.000mm | 0.000in | 0.000in | Junction Structure | Undefined | Storm Manholes | SMH 0.6X1.2 | Box | 0 | 0
MH-0344 | SMH 0.6X1.2 | Storm Manhole | 439970.4251 | 1827415.6486 | 33.939 | C-392, C-391 | Z4_ FRL | 33.939 | Yes | 0 | STORM TR C7 LHS | 0+620.00 | 0.0068 | Basic | No | 600.000mm | 1200.000mm | 1857.577mm | 0.000in | 1.5576 | Elevation | 0 | 32.381 | 300.000mm | 200.000mm |  |  | Undefined | 0.000in | 200.000mm | 1600.000mm | Undefined | Undefined | 0° 0' 0.000" |  | 1000.000mm | 300.000mm | 300.000mm | 0.000in | 0.000in | Junction Structure | Undefined | Storm Manholes | SMH 0.6X1.2 | Box | 0 | 0
MH-0345 | SMH 0.6X1.2 | Storm Manhole | 439990.4251 | 1827415.6486 | 33.775 | C-391, C-132 | Z4_ FRL | 33.775 | Yes | 0 | STORM TR C7 LHS | 0+600.00 | 0.009 | Basic | No | 600.000mm | 1200.000mm | 1840.686mm | 0.000in | 1.5407 | Elevation | 0 | 32.234 | 300.000mm | 200.000mm |  |  | Undefined | 0.000in | 200.000mm | 1600.000mm | Undefined | Undefined | 0° 0' 0.000" |  | 1000.000mm | 300.000mm | 300.000mm | 0.000in | 0.000in | Junction Structure | Undefined | Storm Manholes | SMH 0.6X1.2 | Box | 0 | 0
MH-0346 | SMH 0.6X1.2 | Storm Manhole | 440010.4251 | 1827415.6486 | 33.629 | C-471, C-132 | Z4_ FRL | 33.629 | Yes | 0 | STORM TR C7 LHS | 0+580.00 | 0.0111 | Basic | No | 600.000mm | 1200.000mm | 1934.613mm | 0.000in | 1.6346 | Elevation | 0 | 31.994 | 300.000mm | 200.000mm |  |  | Undefined | 0.000in | 200.000mm | 1600.000mm | Undefined | Undefined | 0° 0' 0.000" |  | 1000.000mm | 300.000mm | 300.000mm | 0.000in | 0.000in | Junction Structure | Undefined | Storm Manholes | SMH 0.6X1.2 | Box | 0 | 0
MH-0347 | SMH 1.2X0.6 | Storm Manhole | 440020.9252 | 1827415.7684 | 33.425 | C-605, C-471, C-110 | Z4_ FRL | 33.425 | Yes | 0 | STORM TR C7 LHS | 0+569.50 | 0.132 | Basic | No | 1200.000mm | 600.000mm | 1813.284mm | 0.000in | 1.5133 | Elevation | 0 | 31.912 | 300.000mm | 200.000mm |  |  | Undefined | 0.000in | 200.000mm | 1000.000mm | Undefined | Undefined | 0° 0' 0.000" |  | 1600.000mm | 300.000mm | 300.000mm | 0.000in | 0.000in | Junction Structure | Undefined | Storm Manholes | SMH 1.2X0.6 | Box | 0 | 0
MH-0348 | SMH 0.6X1.2 | Storm Manhole | 439950.4251 | 1827425.0486 | 34.12 | C-390 | Z4_ FRL | 34.12 | Yes | 0 | STORM TR C7 RHS | 0+640.00 | -0.0139 | Basic | No | 600.000mm | 1200.000mm | 1876.285mm | 0.000in | 1.5763 | Elevation | 0 | 32.544 | 300.000mm | 200.000mm |  |  | Undefined | 0.000in | 200.000mm | 1600.000mm | Undefined | Undefined | 0° 0' 0.000" |  | 1000.000mm | 300.000mm | 300.000mm | 0.000in | 0.000in | Junction Structure | Undefined | Storm Manholes | SMH 0.6X1.2 | Box | 0 | 0
MH-0349 | SMH 0.6X1.2 | Storm Manhole | 439970.4251 | 1827425.0486 | 33.939 | C-390, C-389 | Z4_ FRL | 33.939 | Yes | 0 | STORM TR C7 RHS | 0+620.00 | -0.0205 | Basic | No | 600.000mm | 1200.000mm | 1857.577mm | 0.000in | 1.5576 | Elevation | 0 | 32.381 | 300.000mm | 200.000mm |  |  | Undefined | 0.000in | 200.000mm | 1600.000mm | Undefined | Undefined | 0° 0' 0.000" |  | 1000.000mm | 300.000mm | 300.000mm | 0.000in | 0.000in | Junction Structure | Undefined | Storm Manholes | SMH 0.6X1.2 | Box | 0 | 0
MH-0350 | SMH 0.6X1.2 | Storm Manhole | 439990.4251 | 1827425.0486 | 33.775 | C-389, C-133 | Z4_ FRL | 33.775 | Yes | 0 | STORM TR C7 RHS | 0+600.00 | -0.027 | Basic | No | 600.000mm | 1200.000mm | 1840.686mm | 0.000in | 1.5407 | Elevation | 0 | 32.234 | 300.000mm | 200.000mm |  |  | Undefined | 0.000in | 200.000mm | 1600.000mm | Undefined | Undefined | 0° 0' 0.000" |  | 1000.000mm | 300.000mm | 300.000mm | 0.000in | 0.000in | Junction Structure | Undefined | Storm Manholes | SMH 0.6X1.2 | Box | 0 | 0
MH-0351 | SMH 0.6X1.2 | Storm Manhole | 440010.4251 | 1827425.0486 | 33.629 | C-472, C-133 | Z4_ FRL | 33.629 | Yes | 0 | STORM TR C7 RHS | 0+580.00 | -0.0335 | Basic | No | 600.000mm | 1200.000mm | 2011.613mm | 0.000in | 1.7116 | Elevation | 0 | 31.917 | 300.000mm | 200.000mm |  |  | Undefined | 0.000in | 200.000mm | 1600.000mm | Undefined | Undefined | 0° 0' 0.000" |  | 1000.000mm | 300.000mm | 300.000mm | 0.000in | 0.000in | Junction Structure | Undefined | Storm Manholes | SMH 0.6X1.2 | Box | 0 | 0
MH-0352 | SMH 1.2X0.75 | Storm Manhole | 440021.0002 | 1827424.9298 | 33.325 | C-836, C-472, C-110 | Z4_ FRL | 33.325 | Yes | 0 | STORM TR C7 RHS | 0+569.43 | -0.1558 | Basic | No | 1200.000mm | 750.000mm | 1740.466mm | 0.000in | 1.4405 | Elevation | 0 | 31.885 | 300.000mm | 200.000mm |  |  | Undefined | 0.000in | 200.000mm | 1150.000mm | Undefined | Undefined | 0° 0' 0.000" |  | 1600.000mm | 300.000mm | 300.000mm | 0.000in | 0.000in | Junction Structure | Undefined | Storm Manholes | SMH 1.2X0.75 | Box | 0 | 0
MH-0353 | SMH 1.2X0.75 | Storm Manhole | 440021.0002 | 1827440.9838 | 33.391 | C-836, C-161 | Z4_ FRL | 33.391 | Yes | 0 | STORM TR B12 RHS | 0+100.00 | -0.075 | Basic | No | 1200.000mm | 750.000mm | 1843.493mm | 0.000in | 1.5435 | Elevation | 0 | 31.848 | 300.000mm | 200.000mm |  |  | Undefined | 0.000in | 200.000mm | 1150.000mm | Undefined | Undefined | 0° 0' 0.000" |  | 1600.000mm | 300.000mm | 300.000mm | 0.000in | 0.000in | Junction Structure | Undefined | Storm Manholes | SMH 1.2X0.75 | Box | 0 | 0
MH-0354 | SMH 1.2X0.75 | Storm Manhole | 440021.0002 | 1827460.9838 | 33.24 | C-161, C-160 | Z4_ FRL | 33.24 | Yes | 0 | STORM TR B12 RHS | 0+080.00 | -0.075 | Basic | No | 1200.000mm | 750.000mm | 1844.293mm | 0.000in | 1.5443 | Elevation | 0 | 31.696 | 300.000mm | 200.000mm |  |  | Undefined | 0.000in | 200.000mm | 1150.000mm | Undefined | Undefined | 0° 0' 0.000" |  | 1600.000mm | 300.000mm | 300.000mm | 0.000in | 0.000in | Junction Structure | Undefined | Storm Manholes | SMH 1.2X0.75 | Box | 0 | 0
MH-0355 | SMH 1.2X0.75 | Storm Manhole | 440021.0002 | 1827480.9838 | 33.089 | C-464, C-160 | Z4_ FRL | 33.089 | Yes | 0 | STORM TR B12 RHS | 0+060.00 | -0.075 | Basic | No | 1200.000mm | 750.000mm | 1844.093mm | 0.000in | 1.5441 | Elevation | 0 | 31.545 | 300.000mm | 200.000mm |  |  | Undefined | 0.000in | 200.000mm | 1150.000mm | Undefined | Undefined | 0° 0' 0.000" |  | 1600.000mm | 300.000mm | 300.000mm | 0.000in | 0.000in | Junction Structure | Undefined | Storm Manholes | SMH 1.2X0.75 | Box | 0 | 0
MH-0356 | SMH 1.2X0.75 | Storm Manhole | 440021.0002 | 1827500.9838 | 32.938 | C-464, C-141 | Z4_ FRL | 32.938 | Yes | 0 | STORM TR B12 RHS | 0+040.00 | -0.075 | Basic | No | 1200.000mm | 750.000mm | 1843.893mm | 0.000in | 1.5439 | Elevation | 0 | 31.394 | 300.000mm | 200.000mm |  |  | Undefined | 0.000in | 200.000mm | 1150.000mm | Undefined | Undefined | 0° 0' 0.000" |  | 1600.000mm | 300.000mm | 300.000mm | 0.000in | 0.000in | Junction Structure | Undefined | Storm Manholes | SMH 1.2X0.75 | Box | 0 | 0
MH-0357 | SMH 1.2X0.75 | Storm Manhole | 440021.0002 | 1827520.9838 | 32.787 | C-141, C-102 | Z4_ FRL | 32.787 | Yes | 0 | STORM TR B12 RHS | 0+020.00 | -0.075 | Basic | No | 1200.000mm | 750.000mm | 1954.693mm | 0.000in | 1.6547 | Elevation | 0 | 31.132 | 300.000mm | 200.000mm |  |  | Undefined | 0.000in | 200.000mm | 1150.000mm | Undefined | Undefined | 0° 0' 0.000" |  | 1600.000mm | 300.000mm | 300.000mm | 0.000in | 0.000in | Junction Structure | Undefined | Storm Manholes | SMH 1.2X0.75 | Box | 0 | 0
MH-0358 | SMH 0.75X1.2 | Storm Manhole | 440020.9252 | 1827531.6588 | 32.545 | C-825, C-126, C-102 | Z4_ FRL | 32.545 | Yes | 0 | STORM TR A1 LHS | 0+187.30 | 0.1083 | Basic | No | 750.000mm | 1200.000mm | 3236.507mm | 0.000in | 2.9365 | Elevation | 0 | 29.608 | 300.000mm | 200.000mm |  |  | Undefined | 0.000in | 200.000mm | 1600.000mm | Undefined | Undefined | 0° 0' 0.000" |  | 1150.000mm | 300.000mm | 300.000mm | 0.000in | 0.000in | Junction Structure | Undefined | Storm Manholes | SMH 0.75X1.2 | Box | 0 | 0
MH-0359 | SMH 1.2X0.6 | Storm Manhole | 440030.3252 | 1827277.2726 | 34.03 | C-152 | Z4_ FRL | 34.03 | Yes | 0 | STORM TR C32 LHS | 0+143.13 | 0 | Basic | No | 1200.000mm | 600.000mm | 1774.761mm | 0.000in | 1.4748 | Elevation | 0 | 32.555 | 300.000mm | 200.000mm |  |  | Undefined | 0.000in | 200.000mm | 1000.000mm | Undefined | Undefined | 0° 0' 0.000" |  | 1600.000mm | 300.000mm | 300.000mm | 0.000in | 0.000in | Junction Structure | Undefined | Storm Manholes | SMH 1.2X0.6 | Box | 0 | 0
MH-0360 | SMH 1.2X0.6 | Storm Manhole | 440030.3252 | 1827297.2726 | 33.96 | C-152, C-151 | Z4_ FRL | 33.96 | Yes | 0 | STORM TR C32 LHS | 0+123.13 | 0 | Basic | No | 1200.000mm | 600.000mm | 1774.761mm | 0.000in | 1.4748 | Elevation | 0 | 32.485 | 300.000mm | 200.000mm |  |  | Undefined | 0.000in | 200.000mm | 1000.000mm | Undefined | Undefined | 0° 0' 0.000" |  | 1600.000mm | 300.000mm | 300.000mm | 0.000in | 0.000in | Junction Structure | Undefined | Storm Manholes | SMH 1.2X0.6 | Box | 0 | 0
MH-0361 | SMH 1.2X0.6 | Storm Manhole | 440030.3252 | 1827317.2726 | 33.89 | C-290, C-151 | Z4_ FRL | 33.89 | Yes | 0 | STORM TR C32 LHS | 0+103.13 | 0 | Basic | No | 1200.000mm | 600.000mm | 1774.761mm | 0.000in | 1.4748 | Elevation | 0 | 32.415 | 300.000mm | 200.000mm |  |  | Undefined | 0.000in | 200.000mm | 1000.000mm | Undefined | Undefined | 0° 0' 0.000" |  | 1600.000mm | 300.000mm | 300.000mm | 0.000in | 0.000in | Junction Structure | Undefined | Storm Manholes | SMH 1.2X0.6 | Box | 0 | 0
MH-0362 | SMH 1.2X0.6 | Storm Manhole | 440030.3252 | 1827337.2726 | 33.82 | C-290, C-289 | Z4_ FRL | 33.82 | Yes | 0 | STORM TR C32 LHS | 0+083.13 | 0 | Basic | No | 1200.000mm | 600.000mm | 1774.761mm | 0.000in | 1.4748 | Elevation | 0 | 32.345 | 300.000mm | 200.000mm |  |  | Undefined | 0.000in | 200.000mm | 1000.000mm | Undefined | Undefined | 0° 0' 0.000" |  | 1600.000mm | 300.000mm | 300.000mm | 0.000in | 0.000in | Junction Structure | Undefined | Storm Manholes | SMH 1.2X0.6 | Box | 0 | 0
MH-0363 | SMH 1.2X0.6 | Storm Manhole | 440030.3252 | 1827357.2726 | 33.75 | C-433, C-289 | Z4_ FRL | 33.75 | Yes | 0 | STORM TR C32 LHS | 0+063.13 | 0 | Basic | No | 1200.000mm | 600.000mm | 1774.761mm | 0.000in | 1.4748 | Elevation | 0 | 32.275 | 300.000mm | 200.000mm |  |  | Undefined | 0.000in | 200.000mm | 1000.000mm | Undefined | Undefined | 0° 0' 0.000" |  | 1600.000mm | 300.000mm | 300.000mm | 0.000in | 0.000in | Junction Structure | Undefined | Storm Manholes | SMH 1.2X0.6 | Box | 0 | 0
MH-0364 | SMH 1.2X0.6 | Storm Manhole | 440030.3252 | 1827377.2726 | 33.68 | C-433, C-155 | Z4_ FRL | 33.68 | Yes | 0 | STORM TR C32 LHS | 0+043.13 | 0 | Basic | No | 1200.000mm | 600.000mm | 1774.761mm | 0.000in | 1.4748 | Elevation | 0 | 32.205 | 300.000mm | 200.000mm |  |  | Undefined | 0.000in | 200.000mm | 1000.000mm | Undefined | Undefined | 0° 0' 0.000" |  | 1600.000mm | 300.000mm | 300.000mm | 0.000in | 0.000in | Junction Structure | Undefined | Storm Manholes | SMH 1.2X0.6 | Box | 0 | 0
MH-0365 | SMH 1.2X0.6 | Storm Manhole | 440030.3252 | 1827397.2726 | 33.61 | C-604, C-155 | Z4_ FRL | 33.61 | Yes | 0 | STORM TR C32 LHS | 0+023.13 | 0 | Basic | No | 1200.000mm | 600.000mm | 1977.761mm | 0.000in | 1.6778 | Elevation | 0 | 31.932 | 300.000mm | 200.000mm |  |  | Undefined | 0.000in | 200.000mm | 1000.000mm | Undefined | Undefined | 0° 0' 0.000" |  | 1600.000mm | 300.000mm | 300.000mm | 0.000in | 0.000in | Junction Structure | Undefined | Storm Manholes | SMH 1.2X0.6 | Box | 0 | 0
MH-0366 | SMH 1.2X0.6 | Storm Manhole | 440030.3252 | 1827413.1096 | 33.467 | C-751, C-604 | Z4_ FRL | 33.467 | Yes | 0 | STORM TR C32 LHS | 0+007.30 | 0.1582 | Basic | No | 1200.000mm | 600.000mm | 1881.871mm | 0.000in | 1.5819 | Elevation | 0 | 31.885 | 300.000mm | 200.000mm |  |  | Undefined | 0.000in | 200.000mm | 1000.000mm | Undefined | Undefined | 0° 0' 0.000" |  | 1600.000mm | 300.000mm | 300.000mm | 0.000in | 0.000in | Junction Structure | Undefined | Storm Manholes | SMH 1.2X0.6 | Box | 0 | 0
MH-0367 | SMH 1.2X0.75 | Storm Manhole | 440031.6602 | 1827426.835 | 33.437 | C-835, C-751 | Z4_ FRL | 33.437 | Yes | 0 | STORM TR B12 LHS | 0+114.15 | 0.2434 | Basic | No | 1200.000mm | 750.000mm | 1867.338mm | 0.000in | 1.5673 | Elevation | 0 | 31.87 | 300.000mm | 200.000mm |  |  | Undefined | 0.000in | 200.000mm | 1150.000mm | Undefined | Undefined | 0° 0' 0.000" |  | 1600.000mm | 300.000mm | 300.000mm | 0.000in | 0.000in | Junction Structure | Undefined | Storm Manholes | SMH 1.2X0.75 | Box | 0 | 0
MH-0368 | SMH 1.2X0.75 | Storm Manhole | 440031.6502 | 1827440.9838 | 33.391 | C-835, C-154 | Z4_ FRL | 33.391 | Yes | 0 | STORM TR B12 LHS | 0+100.00 | 0.2535 | Basic | No | 1200.000mm | 750.000mm | 1843.493mm | 0.000in | 1.5435 | Elevation | 0 | 31.848 | 300.000mm | 200.000mm |  |  | Undefined | 0.000in | 200.000mm | 1150.000mm | Undefined | Undefined | 0° 0' 0.000" |  | 1600.000mm | 300.000mm | 300.000mm | 0.000in | 0.000in | Junction Structure | Undefined | Storm Manholes | SMH 1.2X0.75 | Box | 0 | 0
MH-0369 | SMH 1.2X0.75 | Storm Manhole | 440031.6502 | 1827460.9838 | 33.24 | C-154, C-153 | Z4_ FRL | 33.24 | Yes | 0 | STORM TR B12 LHS | 0+080.00 | 0.2535 | Basic | No | 1200.000mm | 750.000mm | 1844.293mm | 0.000in | 1.5443 | Elevation | 0 | 31.696 | 300.000mm | 200.000mm |  |  | Undefined | 0.000in | 200.000mm | 1150.000mm | Undefined | Undefined | 0° 0' 0.000" |  | 1600.000mm | 300.000mm | 300.000mm | 0.000in | 0.000in | Junction Structure | Undefined | Storm Manholes | SMH 1.2X0.75 | Box | 0 | 0
MH-0370 | SMH 1.2X0.75 | Storm Manhole | 440031.6502 | 1827480.9838 | 33.089 | C-463, C-153 | Z4_ FRL | 33.089 | Yes | 0 | STORM TR B12 LHS | 0+060.00 | 0.2535 | Basic | No | 1200.000mm | 750.000mm | 1844.093mm | 0.000in | 1.5441 | Elevation | 0 | 31.545 | 300.000mm | 200.000mm |  |  | Undefined | 0.000in | 200.000mm | 1150.000mm | Undefined | Undefined | 0° 0' 0.000" |  | 1600.000mm | 300.000mm | 300.000mm | 0.000in | 0.000in | Junction Structure | Undefined | Storm Manholes | SMH 1.2X0.75 | Box | 0 | 0
MH-0371 | SMH 1.2X0.75 | Storm Manhole | 440031.6502 | 1827500.9838 | 32.938 | C-463, C-140 | Z4_ FRL | 32.938 | Yes | 0 | STORM TR B12 LHS | 0+040.00 | 0.2535 | Basic | No | 1200.000mm | 750.000mm | 1843.893mm | 0.000in | 1.5439 | Elevation | 0 | 31.394 | 300.000mm | 200.000mm |  |  | Undefined | 0.000in | 200.000mm | 1150.000mm | Undefined | Undefined | 0° 0' 0.000" |  | 1600.000mm | 300.000mm | 300.000mm | 0.000in | 0.000in | Junction Structure | Undefined | Storm Manholes | SMH 1.2X0.75 | Box | 0 | 0
MH-0372 | SMH 1.2X0.75 | Storm Manhole | 440031.6502 | 1827520.9838 | 32.787 | C-580, C-140 | Z4_ FRL | 32.787 | Yes | 0 | STORM TR B12 LHS | 0+020.00 | 0.2535 | Basic | No | 1200.000mm | 750.000mm | 1954.693mm | 0.000in | 1.6547 | Elevation | 0 | 31.132 | 300.000mm | 200.000mm |  |  | Undefined | 0.000in | 200.000mm | 1150.000mm | Undefined | Undefined | 0° 0' 0.000" |  | 1600.000mm | 300.000mm | 300.000mm | 0.000in | 0.000in | Junction Structure | Undefined | Storm Manholes | SMH 1.2X0.75 | Box | 0 | 0
MH-0373 | SMH 0.75X1.2 | Storm Manhole | 440031.6153 | 1827531.6588 | 32.546 | C-825, C-580, C-533 | Z4_ FRL | 32.546 | Yes | 0 | STORM TR A1 LHS | 0+176.61 | 0.1083 | Basic | No | 750.000mm | 1200.000mm | 3250.371mm | 0.000in | 2.9504 | Elevation | 0 | 29.596 | 300.000mm | 200.000mm |  |  | Undefined | 0.000in | 200.000mm | 1600.000mm | Undefined | Undefined | 0° 0' 0.000" |  | 1150.000mm | 300.000mm | 300.000mm | 0.000in | 0.000in | Junction Structure | Undefined | Storm Manholes | SMH 0.75X1.2 | Box | 0 | 0
MH-0374 | SMH 0.75X1.2 | Storm Manhole | 440048.2249 | 1827531.6588 | 32.423 | C-578, C-533 | Z4_ FRL | 32.423 | Yes | 0 | STORM TR A1 LHS | 0+160.00 | 0.1083 | Basic | No | 750.000mm | 1200.000mm | 3143.513mm | 0.000in | 2.8435 | Elevation | 0 | 29.579 | 300.000mm | 200.000mm |  |  | Undefined | 0.000in | 200.000mm | 1600.000mm | Undefined | Undefined | 0° 0' 0.000" |  | 1150.000mm | 300.000mm | 300.000mm | 0.000in | 0.000in | Junction Structure | Undefined | Storm Manholes | SMH 0.75X1.2 | Box | 0 | 0
MH-0375 | SMH 0.75X1.2 | Storm Manhole | 440068.2249 | 1827531.6588 | 32.321 | C-578, C-388 | Z4_ FRL | 32.321 | Yes | 0 | STORM TR A1 LHS | 0+140.00 | 0.1083 | Basic | No | 750.000mm | 1200.000mm | 3156.193mm | 0.000in | 2.8562 | Elevation | 0 | 29.465 | 300.000mm | 200.000mm |  |  | Undefined | 0.000in | 200.000mm | 1600.000mm | Undefined | Undefined | 0° 0' 0.000" |  | 1150.000mm | 300.000mm | 300.000mm | 0.000in | 0.000in | Junction Structure | Undefined | Storm Manholes | SMH 0.75X1.2 | Box | 0 | 0
MH-0376 | SMH 0.75X1.2 | Storm Manhole | 440088.2249 | 1827531.6588 | 32.207 | C-388, C-288 | Z4_ FRL | 32.207 | Yes | 0 | STORM TR A1 LHS | 0+120.00 | 0.1083 | Basic | No | 750.000mm | 1200.000mm | 3156.378mm | 0.000in | 2.8564 | Elevation | 0 | 29.351 | 300.000mm | 200.000mm |  |  | Undefined | 0.000in | 200.000mm | 1600.000mm | Undefined | Undefined | 0° 0' 0.000" |  | 1150.000mm | 300.000mm | 300.000mm | 0.000in | 0.000in | Junction Structure | Undefined | Storm Manholes | SMH 0.75X1.2 | Box | 0 | 0
MH-0377 | SMH 0.75X1.2 | Storm Manhole | 440108.2249 | 1827531.6588 | 32.094 | C-568, C-288 | Z4_ FRL | 32.094 | Yes | 0 | STORM TR A1 LHS | 0+100.00 | 0.1083 | Basic | No | 750.000mm | 1200.000mm | 3157.563mm | 0.000in | 2.8576 | Elevation | 0 | 29.236 | 300.000mm | 200.000mm |  |  | Undefined | 0.000in | 200.000mm | 1600.000mm | Undefined | Undefined | 0° 0' 0.000" |  | 1150.000mm | 300.000mm | 300.000mm | 0.000in | 0.000in | Junction Structure | Undefined | Storm Manholes | SMH 0.75X1.2 | Box | 0 | 0
MH-0378 | SMH 1.2X0.6 | Storm Manhole | 440127.025 | 1827427.9246 | 32.849 | C-841 | Z4_ FRL | 32.849 | Yes | 0 | STORM TR C30 LHS | 0+091.56 | -0.0002 | Basic | No | 1200.000mm | 600.000mm | 1870.811mm | 0.000in | 1.5708 | Elevation | 0 | 31.278 | 300.000mm | 200.000mm |  |  | Undefined | 0.000in | 200.000mm | 1000.000mm | Undefined | Undefined | 0° 0' 0.000" |  | 1600.000mm | 300.000mm | 300.000mm | 0.000in | 0.000in | Junction Structure | Undefined | Storm Manholes | SMH 1.2X0.6 | Box | 0 | 0
MH-0380 | SMH 1.2X0.6 | Storm Manhole | 440127.025 | 1827462.595 | 32.698 | C-834, C-552 | Z4_ FRL | 32.698 | Yes | 0 | STORM TR C30 LHS | 0+056.89 | -0.0084 | Basic | No | 1200.000mm | 600.000mm | 1789.874mm | 0.000in | 1.4899 | Elevation | 0 | 31.208 | 300.000mm | 200.000mm |  |  | Undefined | 0.000in | 200.000mm | 1000.000mm | Undefined | Undefined | 0° 0' 0.000" |  | 1600.000mm | 300.000mm | 300.000mm | 0.000in | 0.000in | Junction Structure | Undefined | Storm Manholes | SMH 1.2X0.6 | Box | 0 | 0
MH-0381 | SMH 1.2X0.6 | Storm Manhole | 440127.025 | 1827479.4832 | 32.612 | C-552, C-295 | Z4_ FRL | 32.612 | Yes | 0 | STORM TR C30 LHS | 0+040.00 | -0.0125 | Basic | No | 1200.000mm | 600.000mm | 1795.879mm | 0.000in | 1.4959 | Elevation | 0 | 31.116 | 300.000mm | 200.000mm |  |  | Undefined | 0.000in | 200.000mm | 1000.000mm | Undefined | Undefined | 0° 0' 0.000" |  | 1600.000mm | 300.000mm | 300.000mm | 0.000in | 0.000in | Junction Structure | Undefined | Storm Manholes | SMH 1.2X0.6 | Box | 0 | 0
MH-0382 | SMH 1.2X0.6 | Storm Manhole | 440127.025 | 1827499.4832 | 32.51 | C-295, C-294 | Z4_ FRL | 32.51 | Yes | 0 | STORM TR C30 LHS | 0+020.00 | -0.0172 | Basic | No | 1200.000mm | 600.000mm | 1796.038mm | 0.000in | 1.496 | Elevation | 0 | 31.014 | 300.000mm | 200.000mm |  |  | Undefined | 0.000in | 200.000mm | 1000.000mm | Undefined | Undefined | 0° 0' 0.000" |  | 1600.000mm | 300.000mm | 300.000mm | 0.000in | 0.000in | Junction Structure | Undefined | Storm Manholes | SMH 1.2X0.6 | Box | 0 | 0
MH-0383 | SMH 0.6X1.2 | Storm Manhole | 440044.5941 | 1827425.0486 | 33.408 | C-394 | Z4_ FRL | 33.408 | Yes | 0 | STORM TR C7 RHS | 0+545.83 | -0.0447 | Basic | No | 600.000mm | 1200.000mm | 1858.307mm | 0.000in | 1.5583 | Elevation | 0 | 31.85 | 300.000mm | 200.000mm |  |  | Undefined | 0.000in | 200.000mm | 1600.000mm | Undefined | Undefined | 0° 0' 0.000" |  | 1000.000mm | 300.000mm | 300.000mm | 0.000in | 0.000in | Junction Structure | Undefined | Storm Manholes | SMH 0.6X1.2 | Box | 0 | 0
MH-0384 | SMH 0.6X1.2 | Storm Manhole | 440064.5941 | 1827425.0486 | 33.281 | C-394, C-298 | Z4_ FRL | 33.281 | Yes | 0 | STORM TR C7 RHS | 0+525.83 | -0.0513 | Basic | No | 600.000mm | 1200.000mm | 1858.930mm | 0.000in | 1.5589 | Elevation | 0 | 31.722 | 300.000mm | 200.000mm |  |  | Undefined | 0.000in | 200.000mm | 1600.000mm | Undefined | Undefined | 0° 0' 0.000" |  | 1000.000mm | 300.000mm | 300.000mm | 0.000in | 0.000in | Junction Structure | Undefined | Storm Manholes | SMH 0.6X1.2 | Box | 0 | 0
MH-0385 | SMH 0.6X1.2 | Storm Manhole | 440084.5941 | 1827425.0486 | 33.154 | C-298, C-59 | Z4_ FRL | 33.154 | Yes | 0 | STORM TR C7 RHS | 0+505.83 | -0.0578 | Basic | No | 600.000mm | 1200.000mm | 1823.553mm | 0.000in | 1.5236 | Elevation | 0 | 31.63 | 300.000mm | 200.000mm |  |  | Undefined | 0.000in | 200.000mm | 1600.000mm | Undefined | Undefined | 0° 0' 0.000" |  | 1000.000mm | 300.000mm | 300.000mm | 0.000in | 0.000in | Junction Structure | Undefined | Storm Manholes | SMH 0.6X1.2 | Box | 0 | 0
MH-0386 | SMH 0.6X1.2 | Storm Manhole | 440044.5941 | 1827415.6486 | 33.408 | C-395 | Z4_ FRL | 33.408 | Yes | 0 | STORM TR C7 LHS | 0+545.83 | 0.0148 | Basic | No | 600.000mm | 1200.000mm | 1858.307mm | 0.000in | 1.5583 | Elevation | 0 | 31.85 | 300.000mm | 200.000mm |  |  | Undefined | 0.000in | 200.000mm | 1600.000mm | Undefined | Undefined | 0° 0' 0.000" |  | 1000.000mm | 300.000mm | 300.000mm | 0.000in | 0.000in | Junction Structure | Undefined | Storm Manholes | SMH 0.6X1.2 | Box | 0 | 0
MH-0387 | SMH 0.6X1.2 | Storm Manhole | 440064.5941 | 1827415.6486 | 33.281 | C-395, C-299 | Z4_ FRL | 33.281 | Yes | 0 | STORM TR C7 LHS | 0+525.83 | 0.017 | Basic | No | 600.000mm | 1200.000mm | 1858.930mm | 0.000in | 1.5589 | Elevation | 0 | 31.722 | 300.000mm | 200.000mm |  |  | Undefined | 0.000in | 200.000mm | 1600.000mm | Undefined | Undefined | 0° 0' 0.000" |  | 1000.000mm | 300.000mm | 300.000mm | 0.000in | 0.000in | Junction Structure | Undefined | Storm Manholes | SMH 0.6X1.2 | Box | 0 | 0
MH-0388 | SMH 0.6X1.2 | Storm Manhole | 440084.5941 | 1827415.6486 | 33.154 | C-299, C-26 | Z4_ FRL | 33.154 | Yes | 0 | STORM TR C7 LHS | 0+505.83 | 0.0192 | Basic | No | 600.000mm | 1200.000mm | 1823.553mm | 0.000in | 1.5236 | Elevation | 0 | 31.63 | 300.000mm | 200.000mm |  |  | Undefined | 0.000in | 200.000mm | 1600.000mm | Undefined | Undefined | 0° 0' 0.000" |  | 1000.000mm | 300.000mm | 300.000mm | 0.000in | 0.000in | Junction Structure | Undefined | Storm Manholes | SMH 0.6X1.2 | Box | 0 | 0
MH-0389 | SMH 1.2X0.6 | Storm Manhole | 440117.625 | 1827415.8486 | 32.939 | C-111, C-81 | Z4_ FRL | 32.939 | Yes | 0 | STORM TR C7 LHS | 0+472.80 | 0.2228 | Basic | No | 1200.000mm | 600.000mm | 1934.184mm | 0.000in | 1.6342 | Elevation | 0 | 31.305 | 300.000mm | 200.000mm |  |  | Undefined | 0.000in | 200.000mm | 1000.000mm | Undefined | Undefined | 0° 0' 0.000" |  | 1600.000mm | 300.000mm | 300.000mm | 0.000in | 0.000in | Junction Structure | Undefined | Storm Manholes | SMH 1.2X0.6 | Box | 0 | 0
MH-0390 | SMH 1.2X0.6 | Storm Manhole | 440117.625 | 1827424.9083 | 32.723 | C-893, C-111, C-29 | Z4_ FRL | 32.723 | Yes | 0 | STORM TR C7 RHS | 0+472.80 | -0.2089 | Basic | No | 1200.000mm | 600.000mm | 1744.746mm | 0.000in | 1.4447 | Elevation | 0 | 31.278 | 300.000mm | 200.000mm |  |  | Undefined | 0.000in | 200.000mm | 1000.000mm | Undefined | Undefined | 0° 0' 0.000" |  | 1600.000mm | 300.000mm | 300.000mm | 0.000in | 0.000in | Junction Structure | Undefined | Storm Manholes | SMH 1.2X0.6 | Box | 0 | 0
MH-0391 | SMH 1.2X0.6 | Storm Manhole | 440117.625 | 1827439.4832 | 32.816 | C-907, C-893 | Z4_ FRL | 32.816 | Yes | 0 | STORM TR C30 RHS | 0+080.00 | 0.0423 | Basic | No | 1200.000mm | 600.000mm | 1851.556mm | 0.000in | 1.5516 | Elevation | 0 | 31.264 | 300.000mm | 200.000mm |  |  | Undefined | 0.000in | 200.000mm | 1000.000mm | Undefined | Undefined | 0° 0' 0.000" |  | 1600.000mm | 300.000mm | 300.000mm | 0.000in | 0.000in | Junction Structure | Undefined | Storm Manholes | SMH 1.2X0.6 | Box | 0 | 0
MH-0392 | SMH 1.2X0.6 | Storm Manhole | 440117.625 | 1827459.4832 | 32.714 | C-907, C-158 | Z4_ FRL | 32.714 | Yes | 0 | STORM TR C30 RHS | 0+060.00 | 0.0423 | Basic | No | 1200.000mm | 600.000mm | 1795.715mm | 0.000in | 1.4957 | Elevation | 0 | 31.218 | 300.000mm | 200.000mm |  |  | Undefined | 0.000in | 200.000mm | 1000.000mm | Undefined | Undefined | 0° 0' 0.000" |  | 1600.000mm | 300.000mm | 300.000mm | 0.000in | 0.000in | Junction Structure | Undefined | Storm Manholes | SMH 1.2X0.6 | Box | 0 | 0
MH-0393 | SMH 1.2X0.6 | Storm Manhole | 440117.7 | 1827479.4832 | 32.61 | C-297, C-158 | Z4_ FRL | 32.61 | Yes | 0 | STORM TR C30 RHS | 0+040.00 | -0.0327 | Basic | No | 1200.000mm | 600.000mm | 1794.374mm | 0.000in | 1.4944 | Elevation | 0 | 31.116 | 300.000mm | 200.000mm |  |  | Undefined | 0.000in | 200.000mm | 1000.000mm | Undefined | Undefined | 0° 0' 0.000" |  | 1600.000mm | 300.000mm | 300.000mm | 0.000in | 0.000in | Junction Structure | Undefined | Storm Manholes | SMH 1.2X0.6 | Box | 0 | 0
MH-0394 | SMH 1.2X0.6 | Storm Manhole | 440117.7 | 1827499.4832 | 32.509 | C-297, C-296 | Z4_ FRL | 32.509 | Yes | 0 | STORM TR C30 RHS | 0+020.00 | -0.0327 | Basic | No | 1200.000mm | 600.000mm | 1794.533mm | 0.000in | 1.4945 | Elevation | 0 | 31.014 | 300.000mm | 200.000mm |  |  | Undefined | 0.000in | 200.000mm | 1000.000mm | Undefined | Undefined | 0° 0' 0.000" |  | 1600.000mm | 300.000mm | 300.000mm | 0.000in | 0.000in | Junction Structure | Undefined | Storm Manholes | SMH 1.2X0.6 | Box | 0 | 0
MH-0395 | SMH 1.2X0.6 | Storm Manhole | 440117.7 | 1827518.3062 | 32.413 | C-1090, C-296 | Z4_ FRL | 32.413 | Yes | 0 | STORM TR C30 RHS | 0+001.18 | -0.0327 | Basic | No | 1200.000mm | 600.000mm | 1758.685mm | 0.000in | 1.4587 | Elevation | 0 | 30.954 | 300.000mm | 200.000mm |  |  | Undefined | 0.000in | 200.000mm | 1000.000mm | Undefined | Undefined | 0° 0' 0.000" |  | 1600.000mm | 300.000mm | 300.000mm | 0.000in | 0.000in | Junction Structure | Undefined | Storm Manholes | SMH 1.2X0.6 | Box | 0 | 0
MH-0397 | SMH 0.75X1.2 | Storm Manhole | 440127 | 1827531.6588 | 31.987 | C-568, C-418, C-57 | Z4_ FRL | 31.987 | Yes | 0 | STORM TR A1 LHS | 0+081.22 | 0.1083 | Basic | No | 750.000mm | 1200.000mm | 3164.718mm | 0.000in | 2.8647 | Elevation | 0 | 29.122 | 300.000mm | 200.000mm |  |  | Undefined | 0.000in | 200.000mm | 1600.000mm | Undefined | Undefined | 0° 0' 0.000" |  | 1150.000mm | 300.000mm | 300.000mm | 0.000in | 0.000in | Junction Structure | Undefined | Storm Manholes | SMH 0.75X1.2 | Box | 0 | 0
MH-0398 | SMH 0.75X1.2 | Storm Manhole | 440148.2249 | 1827531.6588 | 31.866 | C-579, C-418 | Z4_ FRL | 31.866 | Yes | 0 | STORM TR A1 LHS | 0+060.00 | 0.1083 | Basic | No | 750.000mm | 1200.000mm | 3156.933mm | 0.000in | 2.8569 | Elevation | 0 | 29.009 | 300.000mm | 200.000mm |  |  | Undefined | 0.000in | 200.000mm | 1600.000mm | Undefined | Undefined | 0° 0' 0.000" |  | 1150.000mm | 300.000mm | 300.000mm | 0.000in | 0.000in | Junction Structure | Undefined | Storm Manholes | SMH 0.75X1.2 | Box | 0 | 0
MH-0399 | SMH 0.75X1.2 | Storm Manhole | 440166.7935 | 1827531.6088 | 31.761 | C-579, C-64 | Z4_ FRL | 31.761 | Yes | 0 | STORM TR A1 LHS | 0+041.43 | 0.0584 | Basic | No | 750.000mm | 1200.000mm | 3131.263mm | 0.000in | 2.8313 | Elevation | 0 | 28.93 | 300.000mm | 200.000mm |  |  | Undefined | 0.000in | 200.000mm | 1600.000mm | Undefined | Undefined | 0° 0' 0.000" |  | 1150.000mm | 300.000mm | 300.000mm | 0.000in | 0.000in | Junction Structure | Undefined | Storm Manholes | SMH 0.75X1.2 | Box | 0 | 0
MH-0400 | SMH 1.2X0.6 | Storm Manhole | 440192.6249 | 1827439.4838 | 32.365 | C-412 | Z4_ FRL | 32.365 | Yes | 0 | STORM TR C29 LHS | 0+080.00 | 0 | Basic | No | 1200.000mm | 600.000mm | 1817.877mm | 0.000in | 1.5179 | Elevation | 0 | 30.847 | 300.000mm | 200.000mm |  |  | Undefined | 0.000in | 200.000mm | 1000.000mm | Undefined | Undefined | 0° 0' 0.000" |  | 1600.000mm | 300.000mm | 300.000mm | 0.000in | 0.000in | Junction Structure | Undefined | Storm Manholes | SMH 1.2X0.6 | Box | 0 | 0
MH-0401 | SMH 1.2X0.6 | Storm Manhole | 440192.6249 | 1827456.0003 | 32.253 | C-412, C-90 | Z4_ FRL | 32.253 | Yes | 0 | STORM TR C29 LHS | 0+063.48 | 0 | Basic | No | 1200.000mm | 600.000mm | 1786.564mm | 0.000in | 1.4866 | Elevation | 0 | 30.766 | 300.000mm | 200.000mm |  |  | Undefined | 0.000in | 200.000mm | 1000.000mm | Undefined | Undefined | 0° 0' 0.000" |  | 1600.000mm | 300.000mm | 300.000mm | 0.000in | 0.000in | Junction Structure | Undefined | Storm Manholes | SMH 1.2X0.6 | Box | 0 | 0
MH-0402 | SMH 1.2X0.6 | Storm Manhole | 440192.6249 | 1827479.4838 | 32.093 | C-467, C-45 | Z4_ FRL | 32.093 | Yes | 0 | STORM TR C29 LHS | 0+040.00 | 0 | Basic | No | 1200.000mm | 600.000mm | 1829.877mm | 0.000in | 1.5299 | Elevation | 0 | 30.563 | 300.000mm | 200.000mm |  |  | Undefined | 0.000in | 200.000mm | 1000.000mm | Undefined | Undefined | 0° 0' 0.000" |  | 1600.000mm | 300.000mm | 300.000mm | 0.000in | 0.000in | Junction Structure | Undefined | Storm Manholes | SMH 1.2X0.6 | Box | 0 | 0
MH-0403 | SMH 1.2X0.6 | Storm Manhole | 440192.6249 | 1827499.4838 | 31.957 | C-467, C-300 | Z4_ FRL | 31.957 | Yes | 0 | STORM TR C29 LHS | 0+020.00 | 0 | Basic | No | 1200.000mm | 600.000mm | 1829.877mm | 0.000in | 1.5299 | Elevation | 0 | 30.427 | 300.000mm | 200.000mm |  |  | Undefined | 0.000in | 200.000mm | 1000.000mm | Undefined | Undefined | 0° 0' 0.000" |  | 1600.000mm | 300.000mm | 300.000mm | 0.000in | 0.000in | Junction Structure | Undefined | Storm Manholes | SMH 1.2X0.6 | Box | 0 | 0
MH-0404 | SMH 1.2X0.6 | Storm Manhole | 440183.2249 | 1827439.4838 | 32.365 | C-556 | Z4_ FRL | 32.365 | Yes | 0 | STORM TR C29 RHS | 0+080.00 | -0.1953 | Basic | No | 1200.000mm | 600.000mm | 1816.877mm | 0.000in | 1.5169 | Elevation | 0 | 30.848 | 300.000mm | 200.000mm |  |  | Undefined | 0.000in | 200.000mm | 1000.000mm | Undefined | Undefined | 0° 0' 0.000" |  | 1600.000mm | 300.000mm | 300.000mm | 0.000in | 0.000in | Junction Structure | Undefined | Storm Manholes | SMH 1.2X0.6 | Box | 0 | 0
MH-0405 | SMH 1.2X0.6 | Storm Manhole | 440183.2249 | 1827455.8842 | 32.253 | C-556, C-33 | Z4_ FRL | 32.253 | Yes | 0 | STORM TR C29 RHS | 0+063.60 | -0.1953 | Basic | No | 1200.000mm | 600.000mm | 1785.354mm | 0.000in | 1.4854 | Elevation | 0 | 30.768 | 300.000mm | 200.000mm |  |  | Undefined | 0.000in | 200.000mm | 1000.000mm | Undefined | Undefined | 0° 0' 0.000" |  | 1600.000mm | 300.000mm | 300.000mm | 0.000in | 0.000in | Junction Structure | Undefined | Storm Manholes | SMH 1.2X0.6 | Box | 0 | 0
MH-0406 | SMH 1.2X0.6 | Storm Manhole | 440183.2249 | 1827479.4838 | 32.093 | C-468, C-73 | Z4_ FRL | 32.093 | Yes | 0 | STORM TR C29 RHS | 0+040.00 | -0.1953 | Basic | No | 1200.000mm | 600.000mm | 1829.877mm | 0.000in | 1.5299 | Elevation | 0 | 30.563 | 300.000mm | 200.000mm |  |  | Undefined | 0.000in | 200.000mm | 1000.000mm | Undefined | Undefined | 0° 0' 0.000" |  | 1600.000mm | 300.000mm | 300.000mm | 0.000in | 0.000in | Junction Structure | Undefined | Storm Manholes | SMH 1.2X0.6 | Box | 0 | 0
MH-0407 | SMH 1.2X0.6 | Storm Manhole | 440183.2249 | 1827499.4838 | 31.957 | C-468, C-301 | Z4_ FRL | 31.957 | Yes | 0 | STORM TR C29 RHS | 0+020.00 | -0.1953 | Basic | No | 1200.000mm | 600.000mm | 1829.877mm | 0.000in | 1.5299 | Elevation | 0 | 30.427 | 300.000mm | 200.000mm |  |  | Undefined | 0.000in | 200.000mm | 1000.000mm | Undefined | Undefined | 0° 0' 0.000" |  | 1600.000mm | 300.000mm | 300.000mm | 0.000in | 0.000in | Junction Structure | Undefined | Storm Manholes | SMH 1.2X0.6 | Box | 0 | 0
MH-0408 | SMH 0.6X1.2 | Storm Manhole | 440183.0749 | 1827518.4138 | 31.831 | C-1091, C-301 | Z4_ FRL | 31.831 | Yes | 0 | STORM TR C29 RHS | 0+001.07 | -0.0453 | Basic | No | 600.000mm | 1200.000mm | 1764.152mm | 0.000in | 1.4642 | Elevation | 0 | 30.367 | 300.000mm | 200.000mm |  |  | Undefined | 0.000in | 200.000mm | 1600.000mm | Undefined | Undefined | 0° 0' 0.000" |  | 1000.000mm | 300.000mm | 300.000mm | 0.000in | 0.000in | Junction Structure | Undefined | Storm Manholes | SMH 0.6X1.2 | Box | 0 | 0
MH-0410 | SMH 0.75X1.2 | Storm Manhole | 440192.6249 | 1827531.6588 | 31.601 | C-116, C-56, C-44 | Z4_ FRL | 31.601 | Yes | 0 | STORM TR A1 LHS | 0+015.60 | 0.1084 | Basic | No | 750.000mm | 1200.000mm | 3150.769mm | 0.000in | 2.8508 | Elevation | 0 | 28.75 | 300.000mm | 200.000mm |  |  | Undefined | 0.000in | 200.000mm | 1600.000mm | Undefined | Undefined | 0° 0' 0.000" |  | 1150.000mm | 300.000mm | 300.000mm | 0.000in | 0.000in | Junction Structure | Undefined | Storm Manholes | SMH 0.75X1.2 | Box | 0 | 0
MH-0411 | SMH 0.75X1.2 | Storm Manhole | 440208.2249 | 1827531.6588 | 31.512 | C-586, C-116 | Z4_ FRL | 31.512 | Yes | 0 | STORM TR A1 LHS | 0+000.00 | 0.1084 | Basic | No | 750.000mm | 1200.000mm | 3133.038mm | 0.000in | 2.833 | Elevation | 0 | 28.679 | 300.000mm | 200.000mm |  |  | Undefined | 0.000in | 200.000mm | 1600.000mm | Undefined | Undefined | 0° 0' 0.000" |  | 1150.000mm | 300.000mm | 300.000mm | 0.000in | 0.000in | Junction Structure | Undefined | Storm Manholes | SMH 0.75X1.2 | Box | 0 | 0
MH-0412 | SMH 0.75X1.2 | Storm Manhole | 440220.2555 | 1827531.6588 | 31.445 | C-586, C-387 | Z4_ FRL | 31.445 | Yes | 0 | STORM TR A2 LHS | 0+513.02 | 0.1084 | Basic | No | 750.000mm | 1200.000mm | 3141.342mm | 0.000in | 2.8413 | Elevation | 0 | 28.604 | 300.000mm | 200.000mm |  |  | Undefined | 0.000in | 200.000mm | 1600.000mm | Undefined | Undefined | 0° 0' 0.000" |  | 1150.000mm | 300.000mm | 300.000mm | 0.000in | 0.000in | Junction Structure | Undefined | Storm Manholes | SMH 0.75X1.2 | Box | 0 | 0
MH-0413 | SMH 0.75X1.2 | Storm Manhole | 440240.2555 | 1827531.6588 | 31.347 | C-483, C-387 | Z4_ FRL | 31.347 | Yes | 0 | STORM TR A2 LHS | 0+493.02 | 0.1084 | Basic | No | 750.000mm | 1200.000mm | 3153.959mm | 0.000in | 2.854 | Elevation | 0 | 28.493 | 300.000mm | 200.000mm |  |  | Undefined | 0.000in | 200.000mm | 1600.000mm | Undefined | Undefined | 0° 0' 0.000" |  | 1150.000mm | 300.000mm | 300.000mm | 0.000in | 0.000in | Junction Structure | Undefined | Storm Manholes | SMH 0.75X1.2 | Box | 0 | 0
MH-0414 | SMH 1.2X0.6 | Storm Manhole | 440258.2249 | 1827439.4838 | 32.01 | C-94 | Z4_ FRL | 32.01 | Yes | 0 | STORM TR C28 LHS | 0+080.00 | -0.025 | Basic | No | 1200.000mm | 600.000mm | 1754.315mm | 0.000in | 1.4543 | Elevation | 0 | 30.556 | 300.000mm | 200.000mm |  |  | Undefined | 0.000in | 200.000mm | 1000.000mm | Undefined | Undefined | 0° 0' 0.000" |  | 1600.000mm | 300.000mm | 300.000mm | 0.000in | 0.000in | Junction Structure | Undefined | Storm Manholes | SMH 1.2X0.6 | Box | 0 | 0
MH-415 | SMH 1.2X0.6 | Storm Manhole | 440585.7251 | 1827688.3254 | 29.699 | C-806 | Z4_ FRL | 29.699 | Yes | 0 | STORM TR C24 RHS | 0+009.91 | -0.2286 | Basic | No | 1200.000mm | 600.000mm | 1876.497mm | 0.000in | 1.5765 | Elevation | 0 | 28.123 | 300.000mm | 200.000mm |  |  | Undefined | 0.000in | 200.000mm | 1000.000mm | Undefined | Undefined | 0° 0' 0.000" |  | 1600.000mm | 300.000mm | 300.000mm | 0.000in | 0.000in | Junction Structure | Undefined | Storm Manholes | SMH 1.2X0.6 | Box | 0 | 0
MH-0415 | SMH 1.2X0.6 | Storm Manhole | 440258.2249 | 1827459.3592 | 31.94 | C-536, C-94 | Z4_ FRL | 31.94 | Yes | 0 | STORM TR C28 LHS | 0+060.12 | -0.025 | Basic | No | 1200.000mm | 600.000mm | 1765.015mm | 0.000in | 1.465 | Elevation | 0 | 30.475 | 300.000mm | 200.000mm |  |  | Undefined | 0.000in | 200.000mm | 1000.000mm | Undefined | Undefined | 0° 0' 0.000" |  | 1600.000mm | 300.000mm | 300.000mm | 0.000in | 0.000in | Junction Structure | Undefined | Storm Manholes | SMH 1.2X0.6 | Box | 0 | 0
MH-416 | SMH 1.2X0.6 | Storm Manhole | 440595.1251 | 1827688.6952 | 29.661 | C-626 | Z4_ FRL | 29.661 | Yes | 0 | STORM TR C24 LHS | 0+009.54 | 0.1831 | Basic | No | 1200.000mm | 600.000mm | 1783.834mm | 0.000in | 1.4838 | Elevation | 0 | 28.177 | 300.000mm | 200.000mm |  |  | Undefined | 0.000in | 200.000mm | 1000.000mm | Undefined | Undefined | 0° 0' 0.000" |  | 1600.000mm | 300.000mm | 300.000mm | 0.000in | 0.000in | Junction Structure | Undefined | Storm Manholes | SMH 1.2X0.6 | Box | 0 | 0
MH-0416 | SMH 1.2X0.6 | Storm Manhole | 440258.2249 | 1827479.4838 | 31.869 | C-536, C-469 | Z4_ FRL | 31.869 | Yes | 0 | STORM TR C28 LHS | 0+040.00 | -0.025 | Basic | No | 1200.000mm | 600.000mm | 1764.835mm | 0.000in | 1.4648 | Elevation | 0 | 30.404 | 300.000mm | 200.000mm |  |  | Undefined | 0.000in | 200.000mm | 1000.000mm | Undefined | Undefined | 0° 0' 0.000" |  | 1600.000mm | 300.000mm | 300.000mm | 0.000in | 0.000in | Junction Structure | Undefined | Storm Manholes | SMH 1.2X0.6 | Box | 0 | 0
MH-417 | SMH 1.2X0.75 | Storm Manhole | 440387.6001 | 1827555.9925 | 30.569 | C-679 | Z4_ FRL | 30.569 | Yes | 0 | STORM TR B10 RHS | 0+333.77 | -0.1886 | Basic | No | 1200.000mm | 750.000mm | 1788.179mm | 0.000in | 1.4882 | Elevation | 0 | 29.081 | 300.000mm | 200.000mm |  |  | Undefined | 0.000in | 200.000mm | 1150.000mm | Undefined | Undefined | 0° 0' 0.000" |  | 1600.000mm | 300.000mm | 300.000mm | 0.000in | 0.000in | Junction Structure | Undefined | Storm Manholes | SMH 1.2X0.75 | Box | 0 | 0
MH-0417 | SMH 1.2X0.6 | Storm Manhole | 440258.2249 | 1827499.4838 | 31.798 | C-469, C-302 | Z4_ FRL | 31.798 | Yes | 0 | STORM TR C28 LHS | 0+020.00 | -0.025 | Basic | No | 1200.000mm | 600.000mm | 1765.095mm | 0.000in | 1.4651 | Elevation | 0 | 30.333 | 300.000mm | 200.000mm |  |  | Undefined | 0.000in | 200.000mm | 1000.000mm | Undefined | Undefined | 0° 0' 0.000" |  | 1600.000mm | 300.000mm | 300.000mm | 0.000in | 0.000in | Junction Structure | Undefined | Storm Manholes | SMH 1.2X0.6 | Box | 0 | 0
MH-418 | SMH 1.2X0.75 | Storm Manhole | 440398.2501 | 1827555.7758 | 30.525 | C-933 | Z4_ FRL | 30.525 | Yes | 0 | STORM TR B10 LHS | 0+333.99 | 0.2248 | Basic | No | 1200.000mm | 750.000mm | 1744.459mm | 0.000in | 1.4445 | Elevation | 0 | 29.081 | 300.000mm | 200.000mm |  |  | Undefined | 0.000in | 200.000mm | 1150.000mm | Undefined | Undefined | 0° 0' 0.000" |  | 1600.000mm | 300.000mm | 300.000mm | 0.000in | 0.000in | Junction Structure | Undefined | Storm Manholes | SMH 1.2X0.75 | Box | 0 | 0
MH-0418 | SMH 0.6X1.2 | Storm Manhole | 440130.4251 | 1827425.0486 | 32.87 | C-609 | Z4_ FRL | 32.87 | Yes | 0 | STORM TR C7 RHS | 0+460.00 | -0.0728 | Basic | No | 600.000mm | 1200.000mm | 1829.626mm | 0.000in | 1.5296 | Elevation | 0 | 31.34 | 300.000mm | 200.000mm |  |  | Undefined | 0.000in | 200.000mm | 1600.000mm | Undefined | Undefined | 0° 0' 0.000" |  | 1000.000mm | 300.000mm | 300.000mm | 0.000in | 0.000in | Junction Structure | Undefined | Storm Manholes | SMH 0.6X1.2 | Box | 0 | 0
MH-419 | SMH 1.2X0.6 | Storm Manhole | 440454.5251 | 1827880.7651 | 31.013 | C-778 | Z4_ FRL | 31.013 | Yes | 0 | STORM TR C14 RHS | 0+161.93 | 0.0284 | Basic | No | 1200.000mm | 600.000mm | 1872.906mm | 0.000in | 1.5729 | Elevation | 0 | 29.44 | 300.000mm | 200.000mm |  |  | Undefined | 0.000in | 200.000mm | 1000.000mm | Undefined | Undefined | 0° 0' 0.000" |  | 1600.000mm | 300.000mm | 300.000mm | 0.000in | 0.000in | Junction Structure | Undefined | Storm Manholes | SMH 1.2X0.6 | Box | 0 | 0
MH-0419 | SMH 0.6X1.2 | Storm Manhole | 440150.4251 | 1827425.0486 | 32.734 | C-609, C-136 | Z4_ FRL | 32.734 | Yes | 0 | STORM TR C7 RHS | 0+440.00 | -0.0794 | Basic | No | 600.000mm | 1200.000mm | 1821.286mm | 0.000in | 1.5213 | Elevation | 0 | 31.213 | 300.000mm | 200.000mm |  |  | Undefined | 0.000in | 200.000mm | 1600.000mm | Undefined | Undefined | 0° 0' 0.000" |  | 1000.000mm | 300.000mm | 300.000mm | 0.000in | 0.000in | Junction Structure | Undefined | Storm Manholes | SMH 0.6X1.2 | Box | 0 | 0
MH-420 | SMH 1.2X0.6 | Storm Manhole | 440463.9251 | 1827881.1263 | 31.011 | C-779 | Z4_ FRL | 31.011 | Yes | 0 | STORM TR C14 LHS | 0+161.57 | 0.15 | Basic | No | 1200.000mm | 600.000mm | 1871.474mm | 0.000in | 1.5715 | Elevation | 0 | 29.44 | 300.000mm | 200.000mm |  |  | Undefined | 0.000in | 200.000mm | 1000.000mm | Undefined | Undefined | 0° 0' 0.000" |  | 1600.000mm | 300.000mm | 300.000mm | 0.000in | 0.000in | Junction Structure | Undefined | Storm Manholes | SMH 1.2X0.6 | Box | 0 | 0
MH-0420 | SMH 0.6X1.2 | Storm Manhole | 440170.4251 | 1827425.0486 | 32.607 | C-396, C-136 | Z4_ FRL | 32.607 | Yes | 0 | STORM TR C7 RHS | 0+420.00 | -0.0859 | Basic | No | 600.000mm | 1200.000mm | 1973.909mm | 0.000in | 1.6739 | Elevation | 0 | 30.933 | 300.000mm | 200.000mm |  |  | Undefined | 0.000in | 200.000mm | 1600.000mm | Undefined | Undefined | 0° 0' 0.000" |  | 1000.000mm | 300.000mm | 300.000mm | 0.000in | 0.000in | Junction Structure | Undefined | Storm Manholes | SMH 0.6X1.2 | Box | 0 | 0
MH-421 | SMH 0.6X1.2 | Storm Manhole | 440388.5752 | 1827894.4609 | 30.813 | C-2 | Z4_ FRL | 30.813 | Yes | 0 | STORM TR C3 RHS | 0+201.85 | -0.0006 | Basic | No | 600.000mm | 1200.000mm | 1783.210mm | 0.000in | 1.4832 | Elevation | 0 | 29.33 | 300.000mm | 200.000mm |  |  | Undefined | 0.000in | 200.000mm | 1600.000mm | Undefined | Undefined | 0° 0' 0.000" |  | 1000.000mm | 300.000mm | 300.000mm | 0.000in | 0.000in | Junction Structure | Undefined | Storm Manholes | SMH 0.6X1.2 | Box | 0 | 0
MH-0421 | SMH 0.6X1.2 | Storm Manhole | 440194.6559 | 1827425.0486 | 32.425 | C-789, C-396 | Z4_ FRL | 32.425 | Yes | 0 | STORM TR C7 RHS | 0+395.77 | -0.0938 | Basic | No | 600.000mm | 1200.000mm | 1851.091mm | 0.000in | 1.5511 | Elevation | 0 | 30.874 | 300.000mm | 200.000mm |  |  | Undefined | 0.000in | 200.000mm | 1600.000mm | Undefined | Undefined | 0° 0' 0.000" |  | 1000.000mm | 300.000mm | 300.000mm | 0.000in | 0.000in | Junction Structure | Undefined | Storm Manholes | SMH 0.6X1.2 | Box | 0 | 0
MH-422 | SMH 0.6X1.2 | Storm Manhole | 440387.9115 | 1827885.0609 | 30.755 | C-1 | Z4_ FRL | 30.755 | Yes | 0 | STORM TR C3 LHS | 0+202.51 | 0.075 | Basic | No | 600.000mm | 1200.000mm | 1725.121mm | 0.000in | 1.4251 | Elevation | 0 | 29.33 | 300.000mm | 200.000mm |  |  | Undefined | 0.000in | 200.000mm | 1600.000mm | Undefined | Undefined | 0° 0' 0.000" |  | 1000.000mm | 300.000mm | 300.000mm | 0.000in | 0.000in | Junction Structure | Undefined | Storm Manholes | SMH 0.6X1.2 | Box | 0 | 0
MH-0422 | SMH 0.6X1.2 | Storm Manhole | 440210.4251 | 1827425.0486 | 32.352 | C-789, C-328 | Z4_ FRL | 32.352 | Yes | 0 | STORM TR C7 RHS | 0+380.00 | -0.099 | Basic | No | 600.000mm | 1200.000mm | 1821.155mm | 0.000in | 1.5212 | Elevation | 0 | 30.831 | 300.000mm | 200.000mm |  |  | Undefined | 0.000in | 200.000mm | 1600.000mm | Undefined | Undefined | 0° 0' 0.000" |  | 1000.000mm | 300.000mm | 300.000mm | 0.000in | 0.000in | Junction Structure | Undefined | Storm Manholes | SMH 0.6X1.2 | Box | 0 | 0
MH-0423 | SMH 0.6X1.2 | Storm Manhole | 440230.4251 | 1827425.0486 | 32.225 | C-598, C-328 | Z4_ FRL | 32.225 | Yes | 0 | STORM TR C7 RHS | 0+360.00 | -0.1055 | Basic | No | 600.000mm | 1200.000mm | 2014.778mm | 0.000in | 1.7148 | Elevation | 0 | 30.51 | 300.000mm | 200.000mm |  |  | Undefined | 0.000in | 200.000mm | 1600.000mm | Undefined | Undefined | 0° 0' 0.000" |  | 1000.000mm | 300.000mm | 300.000mm | 0.000in | 0.000in | Junction Structure | Undefined | Storm Manholes | SMH 0.6X1.2 | Box | 0 | 0
MH-0424 | SMH 0.6X1.2 | Storm Manhole | 440130.4251 | 1827415.6486 | 32.862 | C-397 | Z4_ FRL | 32.862 | Yes | 0 | STORM TR C7 LHS | 0+460.00 | 0.0242 | Basic | No | 600.000mm | 1200.000mm | 1821.662mm | 0.000in | 1.5217 | Elevation | 0 | 31.34 | 300.000mm | 200.000mm |  |  | Undefined | 0.000in | 200.000mm | 1600.000mm | Undefined | Undefined | 0° 0' 0.000" |  | 1000.000mm | 300.000mm | 300.000mm | 0.000in | 0.000in | Junction Structure | Undefined | Storm Manholes | SMH 0.6X1.2 | Box | 0 | 0
MH-0425 | SMH 0.6X1.2 | Storm Manhole | 440150.4251 | 1827415.6486 | 32.734 | C-397, C-159 | Z4_ FRL | 32.734 | Yes | 0 | STORM TR C7 LHS | 0+440.00 | 0.0263 | Basic | No | 600.000mm | 1200.000mm | 1821.286mm | 0.000in | 1.5213 | Elevation | 0 | 31.213 | 300.000mm | 200.000mm |  |  | Undefined | 0.000in | 200.000mm | 1600.000mm | Undefined | Undefined | 0° 0' 0.000" |  | 1000.000mm | 300.000mm | 300.000mm | 0.000in | 0.000in | Junction Structure | Undefined | Storm Manholes | SMH 0.6X1.2 | Box | 0 | 0
MH-0426 | SMH 0.6X1.2 | Storm Manhole | 440170.4251 | 1827415.6486 | 32.607 | C-325, C-159 | Z4_ FRL | 32.607 | Yes | 0 | STORM TR C7 LHS | 0+420.00 | 0.0285 | Basic | No | 600.000mm | 1200.000mm | 1821.909mm | 0.000in | 1.5219 | Elevation | 0 | 31.085 | 300.000mm | 200.000mm |  |  | Undefined | 0.000in | 200.000mm | 1600.000mm | Undefined | Undefined | 0° 0' 0.000" |  | 1000.000mm | 300.000mm | 300.000mm | 0.000in | 0.000in | Junction Structure | Undefined | Storm Manholes | SMH 0.6X1.2 | Box | 0 | 0
MH-0427 | SMH 0.6X1.2 | Storm Manhole | 440190.4251 | 1827415.6486 | 32.48 | C-327, C-325 | Z4_ FRL | 32.48 | Yes | 0 | STORM TR C7 LHS | 0+400.00 | 0.0307 | Basic | No | 600.000mm | 1200.000mm | 1821.532mm | 0.000in | 1.5215 | Elevation | 0 | 30.958 | 300.000mm | 200.000mm |  |  | Undefined | 0.000in | 200.000mm | 1600.000mm | Undefined | Undefined | 0° 0' 0.000" |  | 1000.000mm | 300.000mm | 300.000mm | 0.000in | 0.000in | Junction Structure | Undefined | Storm Manholes | SMH 0.6X1.2 | Box | 0 | 0
MH-0428 | SMH 0.6X1.2 | Storm Manhole | 440210.4251 | 1827415.6486 | 32.352 | C-327, C-326 | Z4_ FRL | 32.352 | Yes | 0 | STORM TR C7 LHS | 0+380.00 | 0.0329 | Basic | No | 600.000mm | 1200.000mm | 1821.155mm | 0.000in | 1.5212 | Elevation | 0 | 30.831 | 300.000mm | 200.000mm |  |  | Undefined | 0.000in | 200.000mm | 1600.000mm | Undefined | Undefined | 0° 0' 0.000" |  | 1000.000mm | 300.000mm | 300.000mm | 0.000in | 0.000in | Junction Structure | Undefined | Storm Manholes | SMH 0.6X1.2 | Box | 0 | 0
MH-0429 | SMH 0.6X1.2 | Storm Manhole | 440230.4251 | 1827415.6486 | 32.225 | C-599, C-326 | Z4_ FRL | 32.225 | Yes | 0 | STORM TR C7 LHS | 0+360.00 | 0.035 | Basic | No | 600.000mm | 1200.000mm | 1816.778mm | 0.000in | 1.5168 | Elevation | 0 | 30.708 | 300.000mm | 200.000mm |  |  | Undefined | 0.000in | 200.000mm | 1600.000mm | Undefined | Undefined | 0° 0' 0.000" |  | 1000.000mm | 300.000mm | 300.000mm | 0.000in | 0.000in | Junction Structure | Undefined | Storm Manholes | SMH 0.6X1.2 | Box | 0 | 0
MH-0430 | SMH 1.2X0.6 | Storm Manhole | 440248.8249 | 1827415.8486 | 32.104 | C-599, C-112 | Z4_ FRL | 32.104 | Yes | 0 | STORM TR C7 LHS | 0+341.60 | 0.237 | Basic | No | 1200.000mm | 600.000mm | 1921.593mm | 0.000in | 1.6216 | Elevation | 0 | 30.482 | 300.000mm | 200.000mm |  |  | Undefined | 0.000in | 200.000mm | 1000.000mm | Undefined | Undefined | 0° 0' 0.000" |  | 1600.000mm | 300.000mm | 300.000mm | 0.000in | 0.000in | Junction Structure | Undefined | Storm Manholes | SMH 1.2X0.6 | Box | 0 | 0
MH-0431 | SMH 1.2X0.6 | Storm Manhole | 440248.8249 | 1827424.9442 | 31.895 | C-1072, C-598, C-112 | Z4_ FRL | 31.895 | Yes | 0 | STORM TR C7 RHS | 0+341.60 | -0.216 | Basic | No | 1200.000mm | 600.000mm | 1740.332mm | 0.000in | 1.4403 | Elevation | 0 | 30.455 | 300.000mm | 200.000mm |  |  | Undefined | 0.000in | 200.000mm | 1000.000mm | Undefined | Undefined | 0° 0' 0.000" |  | 1600.000mm | 300.000mm | 300.000mm | 0.000in | 0.000in | Junction Structure | Undefined | Storm Manholes | SMH 1.2X0.6 | Box | 0 | 0
MH-0432 | SMH 1.2X0.6 | Storm Manhole | 440248.8249 | 1827439.4838 | 32.01 | C-1072, C-858 | Z4_ FRL | 32.01 | Yes | 0 | STORM TR C28 RHS | 0+080.00 | 0 | Basic | No | 1200.000mm | 600.000mm | 1870.315mm | 0.000in | 1.5703 | Elevation | 0 | 30.44 | 300.000mm | 200.000mm |  |  | Undefined | 0.000in | 200.000mm | 1000.000mm | Undefined | Undefined | 0° 0' 0.000" |  | 1600.000mm | 300.000mm | 300.000mm | 0.000in | 0.000in | Junction Structure | Undefined | Storm Manholes | SMH 1.2X0.6 | Box | 0 | 0
MH-0433 | SMH 1.2X0.6 | Storm Manhole | 440248.8249 | 1827459.2461 | 31.94 | C-948, C-858 | Z4_ FRL | 31.94 | Yes | 0 | STORM TR C28 RHS | 0+060.24 | 0 | Basic | No | 1200.000mm | 600.000mm | 1820.416mm | 0.000in | 1.5204 | Elevation | 0 | 30.42 | 300.000mm | 200.000mm |  |  | Undefined | 0.000in | 200.000mm | 1000.000mm | Undefined | Undefined | 0° 0' 0.000" |  | 1600.000mm | 300.000mm | 300.000mm | 0.000in | 0.000in | Junction Structure | Undefined | Storm Manholes | SMH 1.2X0.6 | Box | 0 | 0
MH-0434 | SMH 1.2X0.6 | Storm Manhole | 440248.8249 | 1827479.4838 | 31.869 | C-948, C-637 | Z4_ FRL | 31.869 | Yes | 0 | STORM TR C28 RHS | 0+040.00 | 0 | Basic | No | 1200.000mm | 600.000mm | 1768.835mm | 0.000in | 1.4688 | Elevation | 0 | 30.4 | 300.000mm | 200.000mm |  |  | Undefined | 0.000in | 200.000mm | 1000.000mm | Undefined | Undefined | 0° 0' 0.000" |  | 1600.000mm | 300.000mm | 300.000mm | 0.000in | 0.000in | Junction Structure | Undefined | Storm Manholes | SMH 1.2X0.6 | Box | 0 | 0
MH-0435 | SMH 1.2X0.6 | Storm Manhole | 440248.8249 | 1827499.4838 | 31.798 | C-637, C-303 | Z4_ FRL | 31.798 | Yes | 0 | STORM TR C28 RHS | 0+020.00 | 0 | Basic | No | 1200.000mm | 600.000mm | 1765.095mm | 0.000in | 1.4651 | Elevation | 0 | 30.333 | 300.000mm | 200.000mm |  |  | Undefined | 0.000in | 200.000mm | 1000.000mm | Undefined | Undefined | 0° 0' 0.000" |  | 1600.000mm | 300.000mm | 300.000mm | 0.000in | 0.000in | Junction Structure | Undefined | Storm Manholes | SMH 1.2X0.6 | Box | 0 | 0
MH-0436 | SMH 1.2X0.6 | Storm Manhole | 440248.8249 | 1827518.7348 | 31.73 | C-1092, C-303 | Z4_ FRL | 31.73 | Yes | 0 | STORM TR C28 RHS | 0+000.75 | 0 | Basic | No | 1200.000mm | 600.000mm | 1757.005mm | 0.000in | 1.457 | Elevation | 0 | 30.273 | 300.000mm | 200.000mm |  |  | Undefined | 0.000in | 200.000mm | 1000.000mm | Undefined | Undefined | 0° 0' 0.000" |  | 1600.000mm | 300.000mm | 300.000mm | 0.000in | 0.000in | Junction Structure | Undefined | Storm Manholes | SMH 1.2X0.6 | Box | 0 | 0
MH-0438 | SMH 0.75X1.2 | Storm Manhole | 440258.1999 | 1827531.6588 | 31.247 | C-483, C-38, C-22 | Z4_ FRL | 31.247 | Yes | 0 | STORM TR A2 LHS | 0+475.07 | 0.1084 | Basic | No | 750.000mm | 1200.000mm | 3143.477mm | 0.000in | 2.8435 | Elevation | 0 | 28.404 | 300.000mm | 200.000mm |  |  | Undefined | 0.000in | 200.000mm | 1600.000mm | Undefined | Undefined | 0° 0' 0.000" |  | 1150.000mm | 300.000mm | 300.000mm | 0.000in | 0.000in | Junction Structure | Undefined | Storm Manholes | SMH 0.75X1.2 | Box | 0 | 0
MH-0440 | SMH 0.75X1.2 | Storm Manhole | 440300.2555 | 1827531.6588 | 31.014 | C-500, C-18 | Z4_ FRL | 31.014 | Yes | 0 | STORM TR A2 LHS | 0+433.02 | 0.1084 | Basic | No | 750.000mm | 1200.000mm | 3121.325mm | 0.000in | 2.8213 | Elevation | 0 | 28.193 | 300.000mm | 200.000mm |  |  | Undefined | 0.000in | 200.000mm | 1600.000mm | Undefined | Undefined | 0° 0' 0.000" |  | 1150.000mm | 300.000mm | 300.000mm | 0.000in | 0.000in | Junction Structure | Undefined | Storm Manholes | SMH 0.75X1.2 | Box | 0 | 0
MH-0441 | SMH 1.2X0.6 | Storm Manhole | 440323.8249 | 1827424.8486 | 31.475 | C-1094 | Z4_ FRL | 31.475 | Yes | 0 | STORM TR C27 LHS | 0+094.64 | 0 | Basic | No | 1200.000mm | 600.000mm | 1747.966mm | 0.000in | 1.448 | Elevation | 0 | 30.027 | 300.000mm | 200.000mm |  |  | Undefined | 0.000in | 200.000mm | 1000.000mm | Undefined | Undefined | 0° 0' 0.000" |  | 1600.000mm | 300.000mm | 300.000mm | 0.000in | 0.000in | Junction Structure | Undefined | Storm Manholes | SMH 1.2X0.6 | Box | 0 | 0
MH-0442 | SMH 1.2X0.6 | Storm Manhole | 440323.8249 | 1827439.4838 | 31.568 | C-1094, C-906 | Z4_ FRL | 31.568 | Yes | 0 | STORM TR C27 LHS | 0+080.00 | 0 | Basic | No | 1200.000mm | 600.000mm | 1854.933mm | 0.000in | 1.5549 | Elevation | 0 | 30.013 | 300.000mm | 200.000mm |  |  | Undefined | 0.000in | 200.000mm | 1000.000mm | Undefined | Undefined | 0° 0' 0.000" |  | 1600.000mm | 300.000mm | 300.000mm | 0.000in | 0.000in | Junction Structure | Undefined | Storm Manholes | SMH 1.2X0.6 | Box | 0 | 0
MH-0443 | SMH 1.2X0.6 | Storm Manhole | 440323.8249 | 1827459.4838 | 31.472 | C-906, C-150 | Z4_ FRL | 31.472 | Yes | 0 | STORM TR C27 LHS | 0+060.00 | 0 | Basic | No | 1200.000mm | 600.000mm | 1790.709mm | 0.000in | 1.4907 | Elevation | 0 | 29.981 | 300.000mm | 200.000mm |  |  | Undefined | 0.000in | 200.000mm | 1000.000mm | Undefined | Undefined | 0° 0' 0.000" |  | 1600.000mm | 300.000mm | 300.000mm | 0.000in | 0.000in | Junction Structure | Undefined | Storm Manholes | SMH 1.2X0.6 | Box | 0 | 0
MH-0444 | SMH 1.2X0.6 | Storm Manhole | 440323.8249 | 1827479.4838 | 31.375 | C-305, C-150 | Z4_ FRL | 31.375 | Yes | 0 | STORM TR C27 LHS | 0+040.00 | 0 | Basic | No | 1200.000mm | 600.000mm | 1790.486mm | 0.000in | 1.4905 | Elevation | 0 | 29.885 | 300.000mm | 200.000mm |  |  | Undefined | 0.000in | 200.000mm | 1000.000mm | Undefined | Undefined | 0° 0' 0.000" |  | 1600.000mm | 300.000mm | 300.000mm | 0.000in | 0.000in | Junction Structure | Undefined | Storm Manholes | SMH 1.2X0.6 | Box | 0 | 0
MH-0445 | SMH 1.2X0.6 | Storm Manhole | 440323.8249 | 1827499.4838 | 31.279 | C-305, C-304 | Z4_ FRL | 31.279 | Yes | 0 | STORM TR C27 LHS | 0+020.00 | 0 | Basic | No | 1200.000mm | 600.000mm | 1790.262mm | 0.000in | 1.4903 | Elevation | 0 | 29.789 | 300.000mm | 200.000mm |  |  | Undefined | 0.000in | 200.000mm | 1000.000mm | Undefined | Undefined | 0° 0' 0.000" |  | 1600.000mm | 300.000mm | 300.000mm | 0.000in | 0.000in | Junction Structure | Undefined | Storm Manholes | SMH 1.2X0.6 | Box | 0 | 0
MH-0446 | SMH 0.6X1.2 | Storm Manhole | 440264.7412 | 1827425.0486 | 32.048 | C-398 | Z4_ FRL | 32.048 | Yes | 0 | STORM TR C7 RHS | 0+325.68 | -0.1168 | Basic | No | 600.000mm | 1200.000mm | 1898.661mm | 0.000in | 1.5987 | Elevation | 0 | 30.449 | 300.000mm | 200.000mm |  |  | Undefined | 0.000in | 200.000mm | 1600.000mm | Undefined | Undefined | 0° 0' 0.000" |  | 1000.000mm | 300.000mm | 300.000mm | 0.000in | 0.000in | Junction Structure | Undefined | Storm Manholes | SMH 0.6X1.2 | Box | 0 | 0
MH-0447 | SMH 0.6X1.2 | Storm Manhole | 440284.7412 | 1827425.0486 | 31.879 | C-398, C-46 | Z4_ FRL | 31.879 | Yes | 0 | STORM TR C7 RHS | 0+305.68 | -0.1233 | Basic | No | 600.000mm | 1200.000mm | 1816.848mm | 0.000in | 1.5168 | Elevation | 0 | 30.362 | 300.000mm | 200.000mm |  |  | Undefined | 0.000in | 200.000mm | 1600.000mm | Undefined | Undefined | 0° 0' 0.000" |  | 1000.000mm | 300.000mm | 300.000mm | 0.000in | 0.000in | Junction Structure | Undefined | Storm Manholes | SMH 0.6X1.2 | Box | 0 | 0
MH-0448 | SMH 0.6X1.2 | Storm Manhole | 440264.7412 | 1827415.6486 | 32.006 | C-399 | Z4_ FRL | 32.006 | Yes | 0 | STORM TR C7 LHS | 0+325.68 | 0.0388 | Basic | No | 600.000mm | 1200.000mm | 1857.224mm | 0.000in | 1.5572 | Elevation | 0 | 30.449 | 300.000mm | 200.000mm |  |  | Undefined | 0.000in | 200.000mm | 1600.000mm | Undefined | Undefined | 0° 0' 0.000" |  | 1000.000mm | 300.000mm | 300.000mm | 0.000in | 0.000in | Junction Structure | Undefined | Storm Manholes | SMH 0.6X1.2 | Box | 0 | 0
MH-0449 | SMH 0.6X1.2 | Storm Manhole | 440284.7412 | 1827415.6486 | 31.879 | C-399, C-50 | Z4_ FRL | 31.879 | Yes | 0 | STORM TR C7 LHS | 0+305.68 | 0.0409 | Basic | No | 600.000mm | 1200.000mm | 1818.848mm | 0.000in | 1.5188 | Elevation | 0 | 30.36 | 300.000mm | 200.000mm |  |  | Undefined | 0.000in | 200.000mm | 1600.000mm | Undefined | Undefined | 0° 0' 0.000" |  | 1000.000mm | 300.000mm | 300.000mm | 0.000in | 0.000in | Junction Structure | Undefined | Storm Manholes | SMH 0.6X1.2 | Box | 0 | 0
MH-0450 | SMH 1.2X0.6 | Storm Manhole | 440314.2626 | 1827415.9429 | 31.685 | C-405, C-27 | Z4_ FRL | 31.685 | Yes | 0 | STORM TR C7 LHS | 0+276.16 | 0.3384 | Basic | No | 1200.000mm | 600.000mm | 1930.945mm | 0.000in | 1.6309 | Elevation | 0 | 30.054 | 300.000mm | 200.000mm |  |  | Undefined | 0.000in | 200.000mm | 1000.000mm | Undefined | Undefined | 0° 0' 0.000" |  | 1600.000mm | 300.000mm | 300.000mm | 0.000in | 0.000in | Junction Structure | Undefined | Storm Manholes | SMH 1.2X0.6 | Box | 0 | 0
MH-0451 | SMH 1.2X0.6 | Storm Manhole | 440314.4249 | 1827425.1986 | 31.469 | C-956, C-405, C-23 | Z4_ FRL | 31.469 | Yes | 0 | STORM TR C7 RHS | 0+276.00 | 0.017 | Basic | No | 1200.000mm | 600.000mm | 1742.430mm | 0.000in | 1.4424 | Elevation | 0 | 30.027 | 300.000mm | 200.000mm |  |  | Undefined | 0.000in | 200.000mm | 1000.000mm | Undefined | Undefined | 0° 0' 0.000" |  | 1600.000mm | 300.000mm | 300.000mm | 0.000in | 0.000in | Junction Structure | Undefined | Storm Manholes | SMH 1.2X0.6 | Box | 0 | 0
MH-0452 | SMH 1.2X0.6 | Storm Manhole | 440314.4249 | 1827443.538 | 31.548 | C-965, C-956 | Z4_ FRL | 31.548 | Yes | 0 | STORM TR C27 RHS | 0+075.95 | -0.026 | Basic | No | 1200.000mm | 600.000mm | 1839.427mm | 0.000in | 1.5394 | Elevation | 0 | 30.009 | 300.000mm | 200.000mm |  |  | Undefined | 0.000in | 200.000mm | 1000.000mm | Undefined | Undefined | 0° 0' 0.000" |  | 1600.000mm | 300.000mm | 300.000mm | 0.000in | 0.000in | Junction Structure | Undefined | Storm Manholes | SMH 1.2X0.6 | Box | 0 | 0
MH-0454 | SMH 1.2X0.6 | Storm Manhole | 440314.4249 | 1827479.4838 | 31.375 | C-532, C-307 | Z4_ FRL | 31.375 | Yes | 0 | STORM TR C27 RHS | 0+040.00 | -0.026 | Basic | No | 1200.000mm | 600.000mm | 1790.486mm | 0.000in | 1.4905 | Elevation | 0 | 29.885 | 300.000mm | 200.000mm |  |  | Undefined | 0.000in | 200.000mm | 1000.000mm | Undefined | Undefined | 0° 0' 0.000" |  | 1600.000mm | 300.000mm | 300.000mm | 0.000in | 0.000in | Junction Structure | Undefined | Storm Manholes | SMH 1.2X0.6 | Box | 0 | 0
MH-0455 | SMH 1.2X0.6 | Storm Manhole | 440314.4249 | 1827499.4838 | 31.279 | C-307, C-306 | Z4_ FRL | 31.279 | Yes | 0 | STORM TR C27 RHS | 0+020.00 | -0.026 | Basic | No | 1200.000mm | 600.000mm | 1790.262mm | 0.000in | 1.4903 | Elevation | 0 | 29.789 | 300.000mm | 200.000mm |  |  | Undefined | 0.000in | 200.000mm | 1000.000mm | Undefined | Undefined | 0° 0' 0.000" |  | 1600.000mm | 300.000mm | 300.000mm | 0.000in | 0.000in | Junction Structure | Undefined | Storm Manholes | SMH 1.2X0.6 | Box | 0 | 0
MH-0456 | SMH 1.2X0.6 | Storm Manhole | 440314.4249 | 1827518.6073 | 31.187 | C-1093, C-306 | Z4_ FRL | 31.187 | Yes | 0 | STORM TR C27 RHS | 0+000.88 | -0.026 | Basic | No | 1200.000mm | 600.000mm | 1758.256mm | 0.000in | 1.4583 | Elevation | 0 | 29.729 | 300.000mm | 200.000mm |  |  | Undefined | 0.000in | 200.000mm | 1000.000mm | Undefined | Undefined | 0° 0' 0.000" |  | 1600.000mm | 300.000mm | 300.000mm | 0.000in | 0.000in | Junction Structure | Undefined | Storm Manholes | SMH 1.2X0.6 | Box | 0 | 0
MH-0458 | SMH 0.75X1.2 | Storm Manhole | 440323.8249 | 1827531.6588 | 30.884 | C-899, C-20, C-18 | Z4_ FRL | 30.884 | Yes | 0 | STORM TR A2 LHS | 0+409.45 | 0.1084 | Basic | No | 750.000mm | 1200.000mm | 3037.658mm | 0.000in | 2.7377 | Elevation | 0 | 28.146 | 300.000mm | 200.000mm |  |  | Undefined | 0.000in | 200.000mm | 1600.000mm | Undefined | Undefined | 0° 0' 0.000" |  | 1150.000mm | 300.000mm | 300.000mm | 0.000in | 0.000in | Junction Structure | Undefined | Storm Manholes | SMH 0.75X1.2 | Box | 0 | 0
MH-0459 | SMH 1.2X0.75 | Storm Manhole | 440217.5498 | 1828181.8171 | 33.376 | C-788 | Z4_ FRL | 33.376 | Yes | 0 | STORM PP A5 LHS | 0+579.99 | 0.2781 | Basic | No | 1200.000mm | 750.000mm | 1952.188mm | 0.000in | 1.6522 | Elevation | 0 | 31.724 | 300.000mm | 200.000mm |  |  | Undefined | 0.000in | 200.000mm | 1150.000mm | Undefined | Undefined | 0° 0' 0.000" |  | 1600.000mm | 300.000mm | 300.000mm | 0.000in | 0.000in | Junction Structure | Undefined | Storm Manholes | SMH 1.2X0.75 | Box | 0 | 0
MH-0460 | SMH 1.2X0.75 | Storm Manhole | 440217.5498 | 1828161.8171 | 33.59 | C-1014, C-788 | Z4_ FRL | 33.59 | Yes | 0 | STORM PP A5 LHS | 0+599.99 | 0.2673 | Basic | No | 1200.000mm | 750.000mm | 2190.710mm | 0.000in | 1.8907 | Elevation | 0 | 31.699 | 300.000mm | 200.000mm |  |  | Undefined | 0.000in | 200.000mm | 1150.000mm | Undefined | Undefined | 0° 0' 0.000" |  | 1600.000mm | 300.000mm | 300.000mm | 0.000in | 0.000in | Junction Structure | Undefined | Storm Manholes | SMH 1.2X0.75 | Box | 0 | 0
MH-0461 | SMH 1.2X0.75 | Storm Manhole | 440217.5498 | 1828141.8171 | 33.774 | C-1014, C-1013 | Z4_ FRL | 33.774 | Yes | 0 | STORM PP A5 LHS | 0+619.99 | 0.2564 | Basic | No | 1200.000mm | 750.000mm | 2394.785mm | 0.000in | 2.0948 | Elevation | 0 | 31.679 | 300.000mm | 200.000mm |  |  | Undefined | 0.000in | 200.000mm | 1150.000mm | Undefined | Undefined | 0° 0' 0.000" |  | 1600.000mm | 300.000mm | 300.000mm | 0.000in | 0.000in | Junction Structure | Undefined | Storm Manholes | SMH 1.2X0.75 | Box | 0 | 0
MH-0462 | SMH 1.2X0.75 | Storm Manhole | 440217.5498 | 1828121.8171 | 33.774 | C-1029, C-1013 | Z4_ FRL | 33.774 | Yes | 0 | STORM PP A5 LHS | 0+639.99 | 0.2455 | Basic | No | 1200.000mm | 750.000mm | 2414.708mm | 0.000in | 2.1147 | Elevation | 0 | 31.659 | 300.000mm | 200.000mm |  |  | Undefined | 0.000in | 200.000mm | 1150.000mm | Undefined | Undefined | 0° 0' 0.000" |  | 1600.000mm | 300.000mm | 300.000mm | 0.000in | 0.000in | Junction Structure | Undefined | Storm Manholes | SMH 1.2X0.75 | Box | 0 | 0
MH-0463 | SMH 1.2X0.75 | Storm Manhole | 440217.5748 | 1828101.8171 | 33.665 | C-1029, C-1028 | Z4_ FRL | 33.665 | Yes | 0 | STORM PP A5 LHS | 0+659.99 | 0.2096 | Basic | No | 1200.000mm | 750.000mm | 2476.120mm | 0.000in | 2.1761 | Elevation | 0 | 31.489 | 300.000mm | 200.000mm |  |  | Undefined | 0.000in | 200.000mm | 1150.000mm | Undefined | Undefined | 0° 0' 0.000" |  | 1600.000mm | 300.000mm | 300.000mm | 0.000in | 0.000in | Junction Structure | Undefined | Storm Manholes | SMH 1.2X0.75 | Box | 0 | 0
MH-0464 | SMH 1.2X0.75 | Storm Manhole | 440217.5498 | 1828081.8171 | 33.581 | C-1028, C-941 | Z4_ FRL | 33.581 | Yes | 0 | STORM PP A5 LHS | 0+679.99 | 0.2238 | Basic | No | 1200.000mm | 750.000mm | 2411.521mm | 0.000in | 2.1115 | Elevation | 0 | 31.469 | 300.000mm | 200.000mm |  |  | Undefined | 0.000in | 200.000mm | 1150.000mm | Undefined | Undefined | 0° 0' 0.000" |  | 1600.000mm | 300.000mm | 300.000mm | 0.000in | 0.000in | Junction Structure | Undefined | Storm Manholes | SMH 1.2X0.75 | Box | 0 | 0
MH-0466 | SMH 1.2X0.75 | Storm Manhole | 440217.5998 | 1828040.0239 | 33.294 | C-946, C-837 | Z4_ FRL | 33.294 | Yes | 0 | STORM PP A5 LHS | 0+721.78 | 0.151 | Basic | No | 1200.000mm | 750.000mm | 2164.573mm | 0.000in | 1.8646 | Elevation | 0 | 31.429 | 300.000mm | 200.000mm |  |  | Undefined | 0.000in | 200.000mm | 1150.000mm | Undefined | Undefined | 0° 0' 0.000" |  | 1600.000mm | 300.000mm | 300.000mm | 0.000in | 0.000in | Junction Structure | Undefined | Storm Manholes | SMH 1.2X0.75 | Box | 0 | 0
MH-0467 | SMH 1.2X0.75 | Storm Manhole | 440217.5498 | 1828021.8171 | 33.291 | C-970, C-837 | Z4_ FRL | 33.291 | Yes | 0 | STORM PP A5 LHS | 0+739.99 | 0.1911 | Basic | No | 1200.000mm | 750.000mm | 2181.741mm | 0.000in | 1.8817 | Elevation | 0 | 31.409 | 300.000mm | 200.000mm |  |  | Undefined | 0.000in | 200.000mm | 1150.000mm | Undefined | Undefined | 0° 0' 0.000" |  | 1600.000mm | 300.000mm | 300.000mm | 0.000in | 0.000in | Junction Structure | Undefined | Storm Manholes | SMH 1.2X0.75 | Box | 0 | 0
MH-0468 | SMH 1.2X0.75 | Storm Manhole | 440217.5498 | 1828001.8171 | 33.194 | C-970, C-252 | Z4_ FRL | 33.194 | Yes | 0 | STORM PP A5 LHS | 0+759.99 | 0.1803 | Basic | No | 1200.000mm | 750.000mm | 2139.148mm | 0.000in | 1.8391 | Elevation | 0 | 31.355 | 300.000mm | 200.000mm |  |  | Undefined | 0.000in | 200.000mm | 1150.000mm | Undefined | Undefined | 0° 0' 0.000" |  | 1600.000mm | 300.000mm | 300.000mm | 0.000in | 0.000in | Junction Structure | Undefined | Storm Manholes | SMH 1.2X0.75 | Box | 0 | 0
MH-0469 | SMH 1.2X0.75 | Storm Manhole | 440217.5498 | 1827981.8171 | 33.098 | C-444, C-252 | Z4_ FRL | 33.098 | Yes | 0 | STORM PP A5 LHS | 0+779.99 | 0.1694 | Basic | No | 1200.000mm | 750.000mm | 2139.554mm | 0.000in | 1.8396 | Elevation | 0 | 31.258 | 300.000mm | 200.000mm |  |  | Undefined | 0.000in | 200.000mm | 1150.000mm | Undefined | Undefined | 0° 0' 0.000" |  | 1600.000mm | 300.000mm | 300.000mm | 0.000in | 0.000in | Junction Structure | Undefined | Storm Manholes | SMH 1.2X0.75 | Box | 0 | 0
MH-0470 | SMH 1.2X0.75 | Storm Manhole | 440217.5498 | 1827961.8171 | 33.001 | C-444, C-210 | Z4_ FRL | 33.001 | Yes | 0 | STORM PP A5 LHS | 0+799.99 | 0.1585 | Basic | No | 1200.000mm | 750.000mm | 2138.961mm | 0.000in | 1.839 | Elevation | 0 | 31.162 | 300.000mm | 200.000mm |  |  | Undefined | 0.000in | 200.000mm | 1150.000mm | Undefined | Undefined | 0° 0' 0.000" |  | 1600.000mm | 300.000mm | 300.000mm | 0.000in | 0.000in | Junction Structure | Undefined | Storm Manholes | SMH 1.2X0.75 | Box | 0 | 0
MH-0471 | SMH 1.2X0.75 | Storm Manhole | 440217.5498 | 1827941.8171 | 32.904 | C-251, C-210 | Z4_ FRL | 32.904 | Yes | 0 | STORM PP A5 LHS | 0+819.99 | 0.1476 | Basic | No | 1200.000mm | 750.000mm | 2139.367mm | 0.000in | 1.8394 | Elevation | 0 | 31.065 | 300.000mm | 200.000mm |  |  | Undefined | 0.000in | 200.000mm | 1150.000mm | Undefined | Undefined | 0° 0' 0.000" |  | 1600.000mm | 300.000mm | 300.000mm | 0.000in | 0.000in | Junction Structure | Undefined | Storm Manholes | SMH 1.2X0.75 | Box | 0 | 0
MH-0472 | SMH 1.2X0.75 | Storm Manhole | 440217.5498 | 1827921.8171 | 32.808 | C-251, C-209 | Z4_ FRL | 32.808 | Yes | 0 | STORM PP A5 LHS | 0+839.99 | 0.1368 | Basic | No | 1200.000mm | 750.000mm | 2138.774mm | 0.000in | 1.8388 | Elevation | 0 | 30.969 | 300.000mm | 200.000mm |  |  | Undefined | 0.000in | 200.000mm | 1150.000mm | Undefined | Undefined | 0° 0' 0.000" |  | 1600.000mm | 300.000mm | 300.000mm | 0.000in | 0.000in | Junction Structure | Undefined | Storm Manholes | SMH 1.2X0.75 | Box | 0 | 0
MH-0473 | SMH 1.2X0.75 | Storm Manhole | 440217.5498 | 1827901.8171 | 32.711 | C-209, C-208 | Z4_ FRL | 32.711 | Yes | 0 | STORM PP A5 LHS | 0+859.99 | 0.1259 | Basic | No | 1200.000mm | 750.000mm | 2139.181mm | 0.000in | 1.8392 | Elevation | 0 | 30.872 | 300.000mm | 200.000mm |  |  | Undefined | 0.000in | 200.000mm | 1150.000mm | Undefined | Undefined | 0° 0' 0.000" |  | 1600.000mm | 300.000mm | 300.000mm | 0.000in | 0.000in | Junction Structure | Undefined | Storm Manholes | SMH 1.2X0.75 | Box | 0 | 0
MH-0474 | SMH 1.2X0.75 | Storm Manhole | 440217.5498 | 1827881.8171 | 32.615 | C-503, C-208 | Z4_ FRL | 32.615 | Yes | 0 | STORM PP A5 LHS | 0+879.99 | 0.115 | Basic | No | 1200.000mm | 750.000mm | 2151.587mm | 0.000in | 1.8516 | Elevation | 0 | 30.763 | 300.000mm | 200.000mm |  |  | Undefined | 0.000in | 200.000mm | 1150.000mm | Undefined | Undefined | 0° 0' 0.000" |  | 1600.000mm | 300.000mm | 300.000mm | 0.000in | 0.000in | Junction Structure | Undefined | Storm Manholes | SMH 1.2X0.75 | Box | 0 | 0
MH-0476 | SMH 1.2X0.75 | Storm Manhole | 440217.5498 | 1827861.9717 | 32.506 | C-592, C-503 | Z4_ FRL | 32.506 | Yes | 0 | STORM PP A5 LHS | 0+899.84 | 0.1042 | Basic | No | 1200.000mm | 750.000mm | 2427.246mm | 0.000in | 2.1272 | Elevation | 0 | 30.379 | 300.000mm | 200.000mm |  |  | Undefined | 0.000in | 200.000mm | 1150.000mm | Undefined | Undefined | 0° 0' 0.000" |  | 1600.000mm | 300.000mm | 300.000mm | 0.000in | 0.000in | Junction Structure | Undefined | Storm Manholes | SMH 1.2X0.75 | Box | 0 | 0
MH-0477 | SMH 1.2X0.75 | Storm Manhole | 440217.5498 | 1827841.8171 | 32.421 | C-592, C-144 | Z4_ FRL | 32.421 | Yes | 0 | STORM PP A5 LHS | 0+919.99 | 0.0933 | Basic | No | 1200.000mm | 750.000mm | 2439.400mm | 0.000in | 2.1394 | Elevation | 0 | 30.282 | 300.000mm | 200.000mm |  |  | Undefined | 0.000in | 200.000mm | 1150.000mm | Undefined | Undefined | 0° 0' 0.000" |  | 1600.000mm | 300.000mm | 300.000mm | 0.000in | 0.000in | Junction Structure | Undefined | Storm Manholes | SMH 1.2X0.75 | Box | 0 | 0
MH-0478 | SMH 1.2X0.75 | Storm Manhole | 440217.5498 | 1827821.8171 | 32.325 | C-250, C-144 | Z4_ FRL | 32.325 | Yes | 0 | STORM PP A5 LHS | 0+939.99 | 0.0824 | Basic | No | 1200.000mm | 750.000mm | 2438.807mm | 0.000in | 2.1388 | Elevation | 0 | 30.186 | 300.000mm | 200.000mm |  |  | Undefined | 0.000in | 200.000mm | 1150.000mm | Undefined | Undefined | 0° 0' 0.000" |  | 1600.000mm | 300.000mm | 300.000mm | 0.000in | 0.000in | Junction Structure | Undefined | Storm Manholes | SMH 1.2X0.75 | Box | 0 | 0
MH-479 | SMH 0.75X1.2 | Storm Manhole | 440347.46 | 1827531.6588 | 30.753 | C-352, C-899 | Z4_ FRL | 30.753 | Yes | 0 | STORM TR A2 LHS | 0+385.81 | 0.1084 | Basic | No | 750.000mm | 1200.000mm | 2930.627mm | 0.000in | 2.6306 | Depth | 0 | 28.122 | 300.000mm | 200.000mm |  |  | Undefined | 0.000in | 200.000mm | 1600.000mm | Undefined | Undefined | 0° 0' 0.000" |  | 1150.000mm | 300.000mm | 300.000mm | 0.000in | 0.000in | Junction Structure | Undefined | Storm Manholes | SMH 0.75X1.2 | Box | 0 | 0
MH-0479 | SMH 1.2X0.75 | Storm Manhole | 440217.5498 | 1827801.8171 | 32.228 | C-250, C-249 | Z4_ FRL | 32.228 | Yes | 0 | STORM PP A5 LHS | 0+959.99 | 0.0715 | Basic | No | 1200.000mm | 750.000mm | 2439.213mm | 0.000in | 2.1392 | Elevation | 0 | 30.089 | 300.000mm | 200.000mm |  |  | Undefined | 0.000in | 200.000mm | 1150.000mm | Undefined | Undefined | 0° 0' 0.000" |  | 1600.000mm | 300.000mm | 300.000mm | 0.000in | 0.000in | Junction Structure | Undefined | Storm Manholes | SMH 1.2X0.75 | Box | 0 | 0
MH-0480 | SMH 1.2X0.75 | Storm Manhole | 440217.5498 | 1827781.8171 | 32.132 | C-249, C-248 | Z4_ FRL | 32.132 | Yes | 0 | STORM PP A5 LHS | 0+979.99 | 0.0607 | Basic | No | 1200.000mm | 750.000mm | 2439.620mm | 0.000in | 2.1396 | Elevation | 0 | 29.992 | 300.000mm | 200.000mm |  |  | Undefined | 0.000in | 200.000mm | 1150.000mm | Undefined | Undefined | 0° 0' 0.000" |  | 1600.000mm | 300.000mm | 300.000mm | 0.000in | 0.000in | Junction Structure | Undefined | Storm Manholes | SMH 1.2X0.75 | Box | 0 | 0
MH-0481 | SMH 1.2X0.75 | Storm Manhole | 440217.5498 | 1827761.8171 | 32.035 | C-443, C-248 | Z4_ FRL | 32.035 | Yes | 0 | STORM PP A5 LHS | 0+999.99 | 0.0498 | Basic | No | 1200.000mm | 750.000mm | 2439.027mm | 0.000in | 2.139 | Elevation | 0 | 29.896 | 300.000mm | 200.000mm |  |  | Undefined | 0.000in | 200.000mm | 1150.000mm | Undefined | Undefined | 0° 0' 0.000" |  | 1600.000mm | 300.000mm | 300.000mm | 0.000in | 0.000in | Junction Structure | Undefined | Storm Manholes | SMH 1.2X0.75 | Box | 0 | 0
MH-0482 | SMH 1.2X0.75 | Storm Manhole | 440217.5498 | 1827741.8171 | 31.938 | C-443, C-207 | Z4_ FRL | 31.938 | Yes | 0 | STORM PP A5 LHS | 1+019.99 | 0.0389 | Basic | No | 1200.000mm | 750.000mm | 2439.433mm | 0.000in | 2.1394 | Elevation | 0 | 29.799 | 300.000mm | 200.000mm |  |  | Undefined | 0.000in | 200.000mm | 1150.000mm | Undefined | Undefined | 0° 0' 0.000" |  | 1600.000mm | 300.000mm | 300.000mm | 0.000in | 0.000in | Junction Structure | Undefined | Storm Manholes | SMH 1.2X0.75 | Box | 0 | 0
MH-0483 | SMH 1.2X0.75 | Storm Manhole | 440217.5498 | 1827721.8171 | 31.842 | C-509, C-207 | Z4_ FRL | 31.842 | Yes | 0 | STORM PP A5 LHS | 1+039.99 | 0.028 | Basic | No | 1200.000mm | 750.000mm | 2565.840mm | 0.000in | 2.2658 | Elevation | 0 | 29.576 | 300.000mm | 200.000mm |  |  | Undefined | 0.000in | 200.000mm | 1150.000mm | Undefined | Undefined | 0° 0' 0.000" |  | 1600.000mm | 300.000mm | 300.000mm | 0.000in | 0.000in | Junction Structure | Undefined | Storm Manholes | SMH 1.2X0.75 | Box | 0 | 0
MH-0484 | SMH 0.75X1.2 | Storm Manhole | 440310.4252 | 1827703.5645 | 30.947 | C-1030 | Z4_ FRL | 30.947 | Yes | 0 | STORM TR B2 RHS | 0+280.00 | -0.15 | Basic | No | 750.000mm | 1200.000mm | 1751.837mm | 0.000in | 1.4518 | Elevation | 0 | 29.495 | 300.000mm | 200.000mm |  |  | Undefined | 0.000in | 200.000mm | 1600.000mm | Undefined | Undefined | 0° 0' 0.000" |  | 1150.000mm | 300.000mm | 300.000mm | 0.000in | 0.000in | Junction Structure | Undefined | Storm Manholes | SMH 0.75X1.2 | Box | 0 | 0
MH-0485 | SMH 0.75X1.2 | Storm Manhole | 440290.4252 | 1827703.5645 | 31.139 | C-1030, C-724 | Z4_ FRL | 31.139 | Yes | 0 | STORM TR B2 RHS | 0+300.00 | -0.15 | Basic | No | 750.000mm | 1200.000mm | 1963.885mm | 0.000in | 1.6639 | Elevation | 0 | 29.475 | 300.000mm | 200.000mm |  |  | Undefined | 0.000in | 200.000mm | 1600.000mm | Undefined | Undefined | 0° 0' 0.000" |  | 1150.000mm | 300.000mm | 300.000mm | 0.000in | 0.000in | Junction Structure | Undefined | Storm Manholes | SMH 0.75X1.2 | Box | 0 | 0
MH-0486 | SMH 0.75X1.2 | Storm Manhole | 440270.4252 | 1827703.5645 | 31.307 | C-781, C-724 | Z4_ FRL | 31.307 | Yes | 0 | STORM TR B2 RHS | 0+320.00 | -0.15 | Basic | No | 750.000mm | 1200.000mm | 2173.137mm | 0.000in | 1.8731 | Elevation | 0 | 29.434 | 300.000mm | 200.000mm |  |  | Undefined | 0.000in | 200.000mm | 1600.000mm | Undefined | Undefined | 0° 0' 0.000" |  | 1150.000mm | 300.000mm | 300.000mm | 0.000in | 0.000in | Junction Structure | Undefined | Storm Manholes | SMH 0.75X1.2 | Box | 0 | 0
MH-0487 | SMH 1.2X0.6 | Storm Manhole | 440258.2249 | 1827795.5748 | 31.975 | C-256 | Z4_ FRL | 31.975 | Yes | 0 | STORM TR C20 LHS | 0+020.00 | 0.1715 | Basic | No | 1200.000mm | 600.000mm | 1825.017mm | 0.000in | 1.525 | Elevation | 0 | 30.45 | 300.000mm | 200.000mm |  |  | Undefined | 0.000in | 200.000mm | 1000.000mm | Undefined | Undefined | 0° 0' 0.000" |  | 1600.000mm | 300.000mm | 300.000mm | 0.000in | 0.000in | Junction Structure | Undefined | Storm Manholes | SMH 1.2X0.6 | Box | 0 | 0
MH-0488 | SMH 1.2X0.6 | Storm Manhole | 440258.2249 | 1827775.5748 | 31.845 | C-524, C-256 | Z4_ FRL | 31.845 | Yes | 0 | STORM TR C20 LHS | 0+040.00 | 0.1715 | Basic | No | 1200.000mm | 600.000mm | 1824.577mm | 0.000in | 1.5246 | Elevation | 0 | 30.32 | 300.000mm | 200.000mm |  |  | Undefined | 0.000in | 200.000mm | 1000.000mm | Undefined | Undefined | 0° 0' 0.000" |  | 1600.000mm | 300.000mm | 300.000mm | 0.000in | 0.000in | Junction Structure | Undefined | Storm Manholes | SMH 1.2X0.6 | Box | 0 | 0
MH-0490 | SMH 1.2X0.6 | Storm Manhole | 440258.2249 | 1827736.4121 | 31.592 | C-520, C-82 | Z4_ FRL | 31.592 | Yes | 0 | STORM TR C20 LHS | 0+079.16 | 0.1715 | Basic | No | 1200.000mm | 600.000mm | 1792.645mm | 0.000in | 1.4926 | Elevation | 0 | 30.099 | 300.000mm | 200.000mm |  |  | Undefined | 0.000in | 200.000mm | 1000.000mm | Undefined | Undefined | 0° 0' 0.000" |  | 1600.000mm | 300.000mm | 300.000mm | 0.000in | 0.000in | Junction Structure | Undefined | Storm Manholes | SMH 1.2X0.6 | Box | 0 | 0
MH-0491 | SMH 1.2X0.6 | Storm Manhole | 440258.2249 | 1827717.7609 | 31.497 | C-539, C-520 | Z4_ FRL | 31.497 | Yes | 0 | STORM TR C20 LHS | 0+097.81 | 0.1715 | Basic | No | 1200.000mm | 600.000mm | 1972.954mm | 0.000in | 1.673 | Elevation | 0 | 29.824 | 300.000mm | 200.000mm |  |  | Undefined | 0.000in | 200.000mm | 1000.000mm | Undefined | Undefined | 0° 0' 0.000" |  | 1600.000mm | 300.000mm | 300.000mm | 0.000in | 0.000in | Junction Structure | Undefined | Storm Manholes | SMH 1.2X0.6 | Box | 0 | 0
MH-0492 | SMH 0.75X1.2 | Storm Manhole | 440258.1079 | 1827703.5645 | 31.222 | C-821, C-781, C-539 | Z4_ FRL | 31.222 | Yes | 0 | STORM TR B2 RHS | 0+332.32 | -0.15 | Basic | No | 750.000mm | 1200.000mm | 2103.782mm | 0.000in | 1.8038 | Elevation | 0 | 29.418 | 300.000mm | 200.000mm |  |  | Undefined | 0.000in | 200.000mm | 1600.000mm | Undefined | Undefined | 0° 0' 0.000" |  | 1150.000mm | 300.000mm | 300.000mm | 0.000in | 0.000in | Junction Structure | Undefined | Storm Manholes | SMH 0.75X1.2 | Box | 0 | 0
MH-0493 | SMH 1.2X0.6 | Storm Manhole | 440248.8249 | 1827795.5748 | 31.975 | C-255 | Z4_ FRL | 31.975 | Yes | 0 | STORM TR C20 RHS | 0+020.00 | 0 | Basic | No | 1200.000mm | 600.000mm | 1825.017mm | 0.000in | 1.525 | Elevation | 0 | 30.45 | 300.000mm | 200.000mm |  |  | Undefined | 0.000in | 200.000mm | 1000.000mm | Undefined | Undefined | 0° 0' 0.000" |  | 1600.000mm | 300.000mm | 300.000mm | 0.000in | 0.000in | Junction Structure | Undefined | Storm Manholes | SMH 1.2X0.6 | Box | 0 | 0
MH-0494 | SMH 1.2X0.6 | Storm Manhole | 440248.8249 | 1827775.5748 | 31.845 | C-255, C-254 | Z4_ FRL | 31.845 | Yes | 0 | STORM TR C20 RHS | 0+040.00 | 0 | Basic | No | 1200.000mm | 600.000mm | 1824.577mm | 0.000in | 1.5246 | Elevation | 0 | 30.32 | 300.000mm | 200.000mm |  |  | Undefined | 0.000in | 200.000mm | 1000.000mm | Undefined | Undefined | 0° 0' 0.000" |  | 1600.000mm | 300.000mm | 300.000mm | 0.000in | 0.000in | Junction Structure | Undefined | Storm Manholes | SMH 1.2X0.6 | Box | 0 | 0
MH-0495 | SMH 1.2X0.6 | Storm Manhole | 440248.8249 | 1827755.5748 | 31.714 | C-254, C-253 | Z4_ FRL | 31.714 | Yes | 0 | STORM TR C20 RHS | 0+060.00 | 0 | Basic | No | 1200.000mm | 600.000mm | 1821.137mm | 0.000in | 1.5211 | Elevation | 0 | 30.193 | 300.000mm | 200.000mm |  |  | Undefined | 0.000in | 200.000mm | 1000.000mm | Undefined | Undefined | 0° 0' 0.000" |  | 1600.000mm | 300.000mm | 300.000mm | 0.000in | 0.000in | Junction Structure | Undefined | Storm Manholes | SMH 1.2X0.6 | Box | 0 | 0
MH-0496 | SMH 1.2X0.6 | Storm Manhole | 440248.8249 | 1827735.5748 | 31.587 | C-431, C-253 | Z4_ FRL | 31.587 | Yes | 0 | STORM TR C20 RHS | 0+080.00 | 0 | Basic | No | 1200.000mm | 600.000mm | 1792.752mm | 0.000in | 1.4928 | Elevation | 0 | 30.094 | 300.000mm | 200.000mm |  |  | Undefined | 0.000in | 200.000mm | 1000.000mm | Undefined | Undefined | 0° 0' 0.000" |  | 1600.000mm | 300.000mm | 300.000mm | 0.000in | 0.000in | Junction Structure | Undefined | Storm Manholes | SMH 1.2X0.6 | Box | 0 | 0
MH-0497 | SMH 1.2X0.6 | Storm Manhole | 440248.8249 | 1827715.5748 | 31.488 | C-571, C-431 | Z4_ FRL | 31.488 | Yes | 0 | STORM TR C20 RHS | 0+100.00 | 0 | Basic | No | 1200.000mm | 600.000mm | 1863.790mm | 0.000in | 1.5638 | Elevation | 0 | 29.924 | 300.000mm | 200.000mm |  |  | Undefined | 0.000in | 200.000mm | 1000.000mm | Undefined | Undefined | 0° 0' 0.000" |  | 1600.000mm | 300.000mm | 300.000mm | 0.000in | 0.000in | Junction Structure | Undefined | Storm Manholes | SMH 1.2X0.6 | Box | 0 | 0
MH-0498 | SMH 0.75X1.2 | Storm Manhole | 440248.6749 | 1827703.5645 | 31.332 | C-927, C-821, C-571 | Z4_ FRL | 31.332 | Yes | 0 | STORM TR B2 RHS | 0+341.75 | -0.15 | Basic | No | 750.000mm | 1200.000mm | 2373.057mm | 0.000in | 2.0731 | Elevation | 0 | 29.259 | 300.000mm | 200.000mm |  |  | Undefined | 0.000in | 200.000mm | 1600.000mm | Undefined | Undefined | 0° 0' 0.000" |  | 1150.000mm | 300.000mm | 300.000mm | 0.000in | 0.000in | Junction Structure | Undefined | Storm Manholes | SMH 0.75X1.2 | Box | 0 | 0
MH-0499 | SMH 0.75X1.2 | Storm Manhole | 440230.4252 | 1827703.5645 | 31.644 | C-927, C-861 | Z4_ FRL | 31.644 | Yes | 0 | STORM TR B2 RHS | 0+360.00 | -0.15 | Basic | No | 750.000mm | 1200.000mm | 2703.640mm | 0.000in | 2.4036 | Elevation | 0 | 29.24 | 300.000mm | 200.000mm |  |  | Undefined | 0.000in | 200.000mm | 1600.000mm | Undefined | Undefined | 0° 0' 0.000" |  | 1150.000mm | 300.000mm | 300.000mm | 0.000in | 0.000in | Junction Structure | Undefined | Storm Manholes | SMH 0.75X1.2 | Box | 0 | 0
MH-0500 | SMH 1.2X0.75 | Storm Manhole | 440217.5498 | 1827703.6145 | 31.617 | C-1098, C-861, C-509 | Z4_ FRL | 31.617 | Yes | 0 | STORM TR B2 RHS | 0+372.88 | -0.1 | Basic | No | 1200.000mm | 750.000mm | 3670.231mm | 0.000in | 3.3702 | Elevation | 0 | 28.247 | 300.000mm | 200.000mm |  |  | Undefined | 0.000in | 200.000mm | 1150.000mm | Undefined | Undefined | 0° 0' 0.000" |  | 1600.000mm | 300.000mm | 300.000mm | 0.000in | 0.000in | Junction Structure | Undefined | Storm Manholes | SMH 1.2X0.75 | Box | 0 | 0
MH-0501 | SMH 0.75X1.2 | Storm Manhole | 440310.4252 | 1827692.9145 | 30.947 | C-641 | Z4_ FRL | 30.947 | Yes | 0 | STORM TR B2 LHS | 0+279.80 | 0.0731 | Basic | No | 750.000mm | 1200.000mm | 1751.804mm | 0.000in | 1.4518 | Elevation | 0 | 29.495 | 300.000mm | 200.000mm |  |  | Undefined | 0.000in | 200.000mm | 1600.000mm | Undefined | Undefined | 0° 0' 0.000" |  | 1150.000mm | 300.000mm | 300.000mm | 0.000in | 0.000in | Junction Structure | Undefined | Storm Manholes | SMH 0.75X1.2 | Box | 0 | 0
MH-0502 | SMH 0.75X1.2 | Storm Manhole | 440290.4252 | 1827692.9145 | 31.139 | C-722, C-641 | Z4_ FRL | 31.139 | Yes | 0 | STORM TR B2 LHS | 0+299.80 | 0.0682 | Basic | No | 750.000mm | 1200.000mm | 1998.885mm | 0.000in | 1.6989 | Elevation | 0 | 29.44 | 300.000mm | 200.000mm |  |  | Undefined | 0.000in | 200.000mm | 1600.000mm | Undefined | Undefined | 0° 0' 0.000" |  | 1150.000mm | 300.000mm | 300.000mm | 0.000in | 0.000in | Junction Structure | Undefined | Storm Manholes | SMH 0.75X1.2 | Box | 0 | 0
MH-0503 | SMH 0.75X1.2 | Storm Manhole | 440270.4252 | 1827692.9145 | 31.307 | C-783, C-722 | Z4_ FRL | 31.307 | Yes | 0 | STORM TR B2 LHS | 0+319.80 | 0.0632 | Basic | No | 750.000mm | 1200.000mm | 2208.137mm | 0.000in | 1.9081 | Elevation | 0 | 29.399 | 300.000mm | 200.000mm |  |  | Undefined | 0.000in | 200.000mm | 1600.000mm | Undefined | Undefined | 0° 0' 0.000" |  | 1150.000mm | 300.000mm | 300.000mm | 0.000in | 0.000in | Junction Structure | Undefined | Storm Manholes | SMH 0.75X1.2 | Box | 0 | 0
MH-0504 | SMH 1.2X0.6 | Storm Manhole | 440258.2249 | 1827572.9 | 31.555 | C-716 | Z4_ FRL | 31.555 | Yes | 0 | STORM TR C20 LHS | 0+242.67 | 0.1715 | Basic | No | 1200.000mm | 600.000mm | 1759.116mm | 0.000in | 1.4591 | Elevation | 0 | 30.096 | 300.000mm | 200.000mm |  |  | Undefined | 0.000in | 200.000mm | 1000.000mm | Undefined | Undefined | 0° 0' 0.000" |  | 1600.000mm | 300.000mm | 300.000mm | 0.000in | 0.000in | Junction Structure | Undefined | Storm Manholes | SMH 1.2X0.6 | Box | 0 | 0
MH-0505 | SMH 1.2X0.6 | Storm Manhole | 440258.2249 | 1827592.9 | 31.515 | C-739, C-716 | Z4_ FRL | 31.515 | Yes | 0 | STORM TR C20 LHS | 0+222.67 | 0.1715 | Basic | No | 1200.000mm | 600.000mm | 1762.115mm | 0.000in | 1.4621 | Elevation | 0 | 30.053 | 300.000mm | 200.000mm |  |  | Undefined | 0.000in | 200.000mm | 1000.000mm | Undefined | Undefined | 0° 0' 0.000" |  | 1600.000mm | 300.000mm | 300.000mm | 0.000in | 0.000in | Junction Structure | Undefined | Storm Manholes | SMH 1.2X0.6 | Box | 0 | 0
MH-0506 | SMH 1.2X0.6 | Storm Manhole | 440258.2249 | 1827612.9 | 31.475 | C-739, C-723 | Z4_ FRL | 31.475 | Yes | 0 | STORM TR C20 LHS | 0+202.67 | 0.1715 | Basic | No | 1200.000mm | 600.000mm | 1759.116mm | 0.000in | 1.4591 | Elevation | 0 | 30.016 | 300.000mm | 200.000mm |  |  | Undefined | 0.000in | 200.000mm | 1000.000mm | Undefined | Undefined | 0° 0' 0.000" |  | 1600.000mm | 300.000mm | 300.000mm | 0.000in | 0.000in | Junction Structure | Undefined | Storm Manholes | SMH 1.2X0.6 | Box | 0 | 0
MH-0508 | SMH 1.2X0.6 | Storm Manhole | 440258.2249 | 1827653.7949 | 31.397 | C-950, C-747 | Z4_ FRL | 31.397 | Yes | 0 | STORM TR C20 LHS | 0+161.78 | 0.1715 | Basic | No | 1200.000mm | 600.000mm | 1758.385mm | 0.000in | 1.4584 | Elevation | 0 | 29.939 | 300.000mm | 200.000mm |  |  | Undefined | 0.000in | 200.000mm | 1000.000mm | Undefined | Undefined | 0° 0' 0.000" |  | 1600.000mm | 300.000mm | 300.000mm | 0.000in | 0.000in | Junction Structure | Undefined | Storm Manholes | SMH 1.2X0.6 | Box | 0 | 0
MH-0509 | SMH 1.2X0.6 | Storm Manhole | 440258.2249 | 1827672.9 | 31.391 | C-950, C-417 | Z4_ FRL | 31.391 | Yes | 0 | STORM TR C20 LHS | 0+142.67 | 0.1715 | Basic | No | 1200.000mm | 600.000mm | 1872.606mm | 0.000in | 1.5726 | Elevation | 0 | 29.818 | 300.000mm | 200.000mm |  |  | Undefined | 0.000in | 200.000mm | 1000.000mm | Undefined | Undefined | 0° 0' 0.000" |  | 1600.000mm | 300.000mm | 300.000mm | 0.000in | 0.000in | Junction Structure | Undefined | Storm Manholes | SMH 1.2X0.6 | Box | 0 | 0
MH-0510 | SMH 0.75X1.2 | Storm Manhole | 440258.093 | 1827692.9145 | 31.213 | C-1065, C-783, C-417 | Z4_ FRL | 31.213 | Yes | 0 | STORM TR B2 LHS | 0+332.13 | 0.0602 | Basic | No | 750.000mm | 1200.000mm | 2430.183mm | 0.000in | 2.1302 | Depth | 0 | 29.083 | 300.000mm | 200.000mm |  |  | Undefined | 0.000in | 200.000mm | 1600.000mm | Undefined | Undefined | 0° 0' 0.000" |  | 1150.000mm | 300.000mm | 300.000mm | 0.000in | 0.000in | Junction Structure | Undefined | Storm Manholes | SMH 0.75X1.2 | Box | 0 | 0
MH-0511 | SMH 1.2X0.6 | Storm Manhole | 440248.8249 | 1827572.9 | 31.555 | C-735 | Z4_ FRL | 31.555 | Yes | 0 | STORM TR C20 RHS | 0+242.67 | 0 | Basic | No | 1200.000mm | 600.000mm | 1759.116mm | 0.000in | 1.4591 | Elevation | 0 | 30.096 | 300.000mm | 200.000mm |  |  | Undefined | 0.000in | 200.000mm | 1000.000mm | Undefined | Undefined | 0° 0' 0.000" |  | 1600.000mm | 300.000mm | 300.000mm | 0.000in | 0.000in | Junction Structure | Undefined | Storm Manholes | SMH 1.2X0.6 | Box | 0 | 0
MH-0512 | SMH 1.2X0.6 | Storm Manhole | 440248.8249 | 1827592.9 | 31.515 | C-735, C-734 | Z4_ FRL | 31.515 | Yes | 0 | STORM TR C20 RHS | 0+222.67 | 0 | Basic | No | 1200.000mm | 600.000mm | 1759.116mm | 0.000in | 1.4591 | Elevation | 0 | 30.056 | 300.000mm | 200.000mm |  |  | Undefined | 0.000in | 200.000mm | 1000.000mm | Undefined | Undefined | 0° 0' 0.000" |  | 1600.000mm | 300.000mm | 300.000mm | 0.000in | 0.000in | Junction Structure | Undefined | Storm Manholes | SMH 1.2X0.6 | Box | 0 | 0
MH-0513 | SMH 1.2X0.6 | Storm Manhole | 440248.8249 | 1827612.9 | 31.475 | C-736, C-734 | Z4_ FRL | 31.475 | Yes | 0 | STORM TR C20 RHS | 0+202.67 | 0 | Basic | No | 1200.000mm | 600.000mm | 1759.116mm | 0.000in | 1.4591 | Elevation | 0 | 30.016 | 300.000mm | 200.000mm |  |  | Undefined | 0.000in | 200.000mm | 1000.000mm | Undefined | Undefined | 0° 0' 0.000" |  | 1600.000mm | 300.000mm | 300.000mm | 0.000in | 0.000in | Junction Structure | Undefined | Storm Manholes | SMH 1.2X0.6 | Box | 0 | 0
MH-0514 | SMH 1.2X0.6 | Storm Manhole | 440248.8249 | 1827632.9 | 31.435 | C-746, C-736 | Z4_ FRL | 31.435 | Yes | 0 | STORM TR C20 RHS | 0+182.67 | 0 | Basic | No | 1200.000mm | 600.000mm | 1759.116mm | 0.000in | 1.4591 | Elevation | 0 | 29.976 | 300.000mm | 200.000mm |  |  | Undefined | 0.000in | 200.000mm | 1000.000mm | Undefined | Undefined | 0° 0' 0.000" |  | 1600.000mm | 300.000mm | 300.000mm | 0.000in | 0.000in | Junction Structure | Undefined | Storm Manholes | SMH 1.2X0.6 | Box | 0 | 0
MH-0515 | SMH 1.2X0.6 | Storm Manhole | 440248.8249 | 1827652.9 | 31.398 | C-996, C-746 | Z4_ FRL | 31.398 | Yes | 0 | STORM TR C20 RHS | 0+162.67 | 0 | Basic | No | 1200.000mm | 600.000mm | 1757.467mm | 0.000in | 1.4575 | Elevation | 0 | 29.941 | 300.000mm | 200.000mm |  |  | Undefined | 0.000in | 200.000mm | 1000.000mm | Undefined | Undefined | 0° 0' 0.000" |  | 1600.000mm | 300.000mm | 300.000mm | 0.000in | 0.000in | Junction Structure | Undefined | Storm Manholes | SMH 1.2X0.6 | Box | 0 | 0
MH-0516 | SMH 1.2X0.6 | Storm Manhole | 440248.8249 | 1827672.9 | 31.391 | C-996, C-640 | Z4_ FRL | 31.391 | Yes | 0 | STORM TR C20 RHS | 0+142.67 | 0 | Basic | No | 1200.000mm | 600.000mm | 1769.606mm | 0.000in | 1.4696 | Elevation | 0 | 29.921 | 300.000mm | 200.000mm |  |  | Undefined | 0.000in | 200.000mm | 1000.000mm | Undefined | Undefined | 0° 0' 0.000" |  | 1600.000mm | 300.000mm | 300.000mm | 0.000in | 0.000in | Junction Structure | Undefined | Storm Manholes | SMH 1.2X0.6 | Box | 0 | 0
MH-0517 | SMH 0.75X1.2 | Storm Manhole | 440248.7499 | 1827692.9145 | 31.322 | C-1068, C-1065, C-640 | Z4_ FRL | 31.322 | Yes | 0 | STORM TR B2 LHS | 0+341.47 | 0.0579 | Basic | No | 750.000mm | 1200.000mm | 2697.734mm | 0.000in | 2.3977 | Depth | 0 | 28.924 | 300.000mm | 200.000mm |  |  | Undefined | 0.000in | 200.000mm | 1600.000mm | Undefined | Undefined | 0° 0' 0.000" |  | 1150.000mm | 300.000mm | 300.000mm | 0.000in | 0.000in | Junction Structure | Undefined | Storm Manholes | SMH 0.75X1.2 | Box | 0 | 0
MH-0518 | SMH 0.75X1.2 | Storm Manhole | 440230.4252 | 1827692.9145 | 31.644 | C-1068, C-862 | Z4_ FRL | 31.644 | Yes | 0 | STORM TR B2 LHS | 0+359.80 | 0.0533 | Basic | No | 750.000mm | 1200.000mm | 3038.640mm | 0.000in | 2.7386 | Elevation | 0 | 28.905 | 300.000mm | 200.000mm |  |  | Undefined | 0.000in | 200.000mm | 1600.000mm | Undefined | Undefined | 0° 0' 0.000" |  | 1150.000mm | 300.000mm | 300.000mm | 0.000in | 0.000in | Junction Structure | Undefined | Storm Manholes | SMH 0.75X1.2 | Box | 0 | 0
MH-0519 | SMH 1.2X0.75 | Storm Manhole | 440217.5498 | 1827692.9712 | 31.565 | C-1098, C-863, C-862 | Z4_ FRL | 31.565 | Yes | 0 | STORM TR B2 LHS | 0+372.67 | 0.1068 | Basic | No | 1200.000mm | 750.000mm | 3778.241mm | 0.000in | 3.4782 | Elevation | 0 | 28.087 | 300.000mm | 200.000mm |  |  | Undefined | 0.000in | 200.000mm | 1150.000mm | Undefined | Undefined | 0° 0' 0.000" |  | 1600.000mm | 300.000mm | 300.000mm | 0.000in | 0.000in | Junction Structure | Undefined | Storm Manholes | SMH 1.2X0.75 | Box | 0 | 0
MH-0520 | SMH 1.2X0.75 | Storm Manhole | 440217.5498 | 1827681.8171 | 31.649 | C-969, C-863 | Z4_ FRL | 31.649 | Yes | 0 | STORM PP A5 LHS | 1+079.99 | 0.0063 | Basic | No | 1200.000mm | 750.000mm | 3872.653mm | 0.000in | 3.5727 | Elevation | 0 | 28.076 | 300.000mm | 200.000mm |  |  | Undefined | 0.000in | 200.000mm | 1150.000mm | Undefined | Undefined | 0° 0' 0.000" |  | 1600.000mm | 300.000mm | 300.000mm | 0.000in | 0.000in | Junction Structure | Undefined | Storm Manholes | SMH 1.2X0.75 | Box | 0 | 0
MH-0521 | SMH 1.2X0.75 | Storm Manhole | 440217.5498 | 1827661.8171 | 31.552 | C-969, C-914 | Z4_ FRL | 31.552 | Yes | 0 | STORM PP A5 LHS | 1+099.99 | -0.0046 | Basic | No | 1200.000mm | 750.000mm | 3796.060mm | 0.000in | 3.4961 | Elevation | 0 | 28.056 | 300.000mm | 200.000mm |  |  | Undefined | 0.000in | 200.000mm | 1150.000mm | Undefined | Undefined | 0° 0' 0.000" |  | 1600.000mm | 300.000mm | 300.000mm | 0.000in | 0.000in | Junction Structure | Undefined | Storm Manholes | SMH 1.2X0.75 | Box | 0 | 0
MH-0522 | SMH 1.2X0.75 | Storm Manhole | 440217.5498 | 1827641.8171 | 31.455 | C-1027, C-914 | Z4_ FRL | 31.455 | Yes | 0 | STORM PP A5 LHS | 1+119.99 | -0.0155 | Basic | No | 1200.000mm | 750.000mm | 3719.466mm | 0.000in | 3.4195 | Elevation | 0 | 28.036 | 300.000mm | 200.000mm |  |  | Undefined | 0.000in | 200.000mm | 1150.000mm | Undefined | Undefined | 0° 0' 0.000" |  | 1600.000mm | 300.000mm | 300.000mm | 0.000in | 0.000in | Junction Structure | Undefined | Storm Manholes | SMH 1.2X0.75 | Box | 0 | 0
MH-0523 | SMH 1.2X0.75 | Storm Manhole | 440217.5498 | 1827621.8171 | 31.383 | C-1027, C-1026 | Z4_ FRL | 31.383 | Yes | 0 | STORM PP A5 LHS | 1+139.99 | -0.0263 | Basic | No | 1200.000mm | 750.000mm | 3666.831mm | 0.000in | 3.3668 | Elevation | 0 | 28.016 | 300.000mm | 200.000mm |  |  | Undefined | 0.000in | 200.000mm | 1150.000mm | Undefined | Undefined | 0° 0' 0.000" |  | 1600.000mm | 300.000mm | 300.000mm | 0.000in | 0.000in | Junction Structure | Undefined | Storm Manholes | SMH 1.2X0.75 | Box | 0 | 0
MH-0524 | SMH 1.2X0.75 | Storm Manhole | 440217.5498 | 1827601.8171 | 31.397 | C-1076, C-1026 | Z4_ FRL | 31.397 | Yes | 0 | STORM PP A5 LHS | 1+159.99 | -0.0372 | Basic | No | 1200.000mm | 750.000mm | 3700.735mm | 0.000in | 3.4007 | Elevation | 0 | 27.996 | 300.000mm | 200.000mm |  |  | Undefined | 0.000in | 200.000mm | 1150.000mm | Undefined | Undefined | 0° 0' 0.000" |  | 1600.000mm | 300.000mm | 300.000mm | 0.000in | 0.000in | Junction Structure | Undefined | Storm Manholes | SMH 1.2X0.75 | Box | 0 | 0
MH-0525 | SMH 0.75X1.2 | Storm Manhole | 440148.2249 | 1827853.5991 | 32.932 | C-379 | Z4_ FRL | 32.932 | Yes | 0 | STORM PP B4 LHS | 0+060.04 | 0.225 | Basic | No | 750.000mm | 1200.000mm | 1801.352mm | 0.000in | 1.5014 | Elevation | 0 | 31.431 | 300.000mm | 200.000mm |  |  | Undefined | 0.000in | 200.000mm | 1600.000mm | Undefined | Undefined | 0° 0' 0.000" |  | 1150.000mm | 300.000mm | 300.000mm | 0.000in | 0.000in | Junction Structure | Undefined | Storm Manholes | SMH 0.75X1.2 | Box | 0 | 0
MH-0526 | SMH 0.75X1.2 | Storm Manhole | 440168.2249 | 1827853.5991 | 32.824 | C-379, C-262 | Z4_ FRL | 32.824 | Yes | 0 | STORM PP B4 LHS | 0+040.04 | 0.225 | Basic | No | 750.000mm | 1200.000mm | 1801.066mm | 0.000in | 1.5011 | Elevation | 0 | 31.323 | 300.000mm | 200.000mm |  |  | Undefined | 0.000in | 200.000mm | 1600.000mm | Undefined | Undefined | 0° 0' 0.000" |  | 1150.000mm | 300.000mm | 300.000mm | 0.000in | 0.000in | Junction Structure | Undefined | Storm Manholes | SMH 0.75X1.2 | Box | 0 | 0
MH-0527 | SMH 0.75X1.2 | Storm Manhole | 440188.2249 | 1827853.5991 | 32.716 | C-624, C-262 | Z4_ FRL | 32.716 | Yes | 0 | STORM PP B4 LHS | 0+020.04 | 0.225 | Basic | No | 750.000mm | 1200.000mm | 1978.779mm | 0.000in | 1.6788 | Elevation | 0 | 31.037 | 300.000mm | 200.000mm |  |  | Undefined | 0.000in | 200.000mm | 1600.000mm | Undefined | Undefined | 0° 0' 0.000" |  | 1150.000mm | 300.000mm | 300.000mm | 0.000in | 0.000in | Junction Structure | Undefined | Storm Manholes | SMH 0.75X1.2 | Box | 0 | 0
MH-0528 | SMH 1.2X0.75 | Storm Manhole | 440198.8998 | 1828181.8171 | 33.376 | C-755 | Z4_ FRL | 33.376 | Yes | 0 | STORM PP A5 RHS | 0+580.00 | 0 | Basic | No | 1200.000mm | 750.000mm | 1752.187mm | 0.000in | 1.4522 | Elevation | 0 | 31.924 | 300.000mm | 200.000mm |  |  | Undefined | 0.000in | 200.000mm | 1150.000mm | Undefined | Undefined | 0° 0' 0.000" |  | 1600.000mm | 300.000mm | 300.000mm | 0.000in | 0.000in | Junction Structure | Undefined | Storm Manholes | SMH 1.2X0.75 | Box | 0 | 0
MH-0529 | SMH 1.2X0.75 | Storm Manhole | 440198.8998 | 1828161.8171 | 33.59 | C-1000, C-755 | Z4_ FRL | 33.59 | Yes | 0 | STORM PP A5 RHS | 0+600.00 | 0 | Basic | No | 1200.000mm | 750.000mm | 1996.709mm | 0.000in | 1.6967 | Elevation | 0 | 31.893 | 300.000mm | 200.000mm |  |  | Undefined | 0.000in | 200.000mm | 1150.000mm | Undefined | Undefined | 0° 0' 0.000" |  | 1600.000mm | 300.000mm | 300.000mm | 0.000in | 0.000in | Junction Structure | Undefined | Storm Manholes | SMH 1.2X0.75 | Box | 0 | 0
MH-0530 | SMH 1.2X0.75 | Storm Manhole | 440198.8998 | 1828141.8171 | 33.774 | C-1000, C-999 | Z4_ FRL | 33.774 | Yes | 0 | STORM PP A5 RHS | 0+620.00 | 0 | Basic | No | 1200.000mm | 750.000mm | 2200.784mm | 0.000in | 1.9008 | Elevation | 0 | 31.873 | 300.000mm | 200.000mm |  |  | Undefined | 0.000in | 200.000mm | 1150.000mm | Undefined | Undefined | 0° 0' 0.000" |  | 1600.000mm | 300.000mm | 300.000mm | 0.000in | 0.000in | Junction Structure | Undefined | Storm Manholes | SMH 1.2X0.75 | Box | 0 | 0
MH-0531 | SMH 1.2X0.75 | Storm Manhole | 440198.8998 | 1828121.8171 | 33.774 | C-1071, C-999 | Z4_ FRL | 33.774 | Yes | 0 | STORM PP A5 RHS | 0+640.00 | 0 | Basic | No | 1200.000mm | 750.000mm | 2220.707mm | 0.000in | 1.9207 | Elevation | 0 | 31.853 | 300.000mm | 200.000mm |  |  | Undefined | 0.000in | 200.000mm | 1150.000mm | Undefined | Undefined | 0° 0' 0.000" |  | 1600.000mm | 300.000mm | 300.000mm | 0.000in | 0.000in | Junction Structure | Undefined | Storm Manholes | SMH 1.2X0.75 | Box | 0 | 0
MH-0532 | SMH 0.75X1.2 | Storm Manhole | 440148.2249 | 1828102.5088 | 34.166 | C-381 | Z4_ FRL | 34.166 | Yes | 0 | STORM PP B3 RHS | 0+060.00 | -0.225 | Basic | No | 750.000mm | 1200.000mm | 1829.382mm | 0.000in | 1.5294 | Elevation | 0 | 32.637 | 300.000mm | 200.000mm |  |  | Undefined | 0.000in | 200.000mm | 1600.000mm | Undefined | Undefined | 0° 0' 0.000" |  | 1150.000mm | 300.000mm | 300.000mm | 0.000in | 0.000in | Junction Structure | Undefined | Storm Manholes | SMH 0.75X1.2 | Box | 0 | 0
MH-0533 | SMH 0.75X1.2 | Storm Manhole | 440168.2249 | 1828102.5088 | 34.03 | C-381, C-135 | Z4_ FRL | 34.03 | Yes | 0 | STORM PP B3 RHS | 0+040.00 | -0.225 | Basic | No | 750.000mm | 1200.000mm | 1829.086mm | 0.000in | 1.5291 | Elevation | 0 | 32.501 | 300.000mm | 200.000mm |  |  | Undefined | 0.000in | 200.000mm | 1600.000mm | Undefined | Undefined | 0° 0' 0.000" |  | 1150.000mm | 300.000mm | 300.000mm | 0.000in | 0.000in | Junction Structure | Undefined | Storm Manholes | SMH 0.75X1.2 | Box | 0 | 0
MH-0534 | SMH 0.75X1.2 | Storm Manhole | 440188.2249 | 1828102.5088 | 33.894 | C-623, C-135 | Z4_ FRL | 33.894 | Yes | 0 | STORM PP B3 RHS | 0+020.00 | -0.225 | Basic | No | 750.000mm | 1200.000mm | 1944.790mm | 0.000in | 1.6448 | Elevation | 0 | 32.249 | 300.000mm | 200.000mm |  |  | Undefined | 0.000in | 200.000mm | 1600.000mm | Undefined | Undefined | 0° 0' 0.000" |  | 1150.000mm | 300.000mm | 300.000mm | 0.000in | 0.000in | Junction Structure | Undefined | Storm Manholes | SMH 0.75X1.2 | Box | 0 | 0
MH-0535 | SMH 1.2X0.75 | Storm Manhole | 440198.8998 | 1828102.7338 | 33.659 | C-1071, C-868, C-623 | Z4_ FRL | 33.659 | Yes | 0 | STORM PP B3 RHS | 0+009.33 | 0 | Basic | No | 1200.000mm | 750.000mm | 2125.145mm | 0.000in | 1.8251 | Elevation | 0 | 31.834 | 300.000mm | 200.000mm |  |  | Undefined | 0.000in | 200.000mm | 1150.000mm | Undefined | Undefined | 0° 0' 0.000" |  | 1600.000mm | 300.000mm | 300.000mm | 0.000in | 0.000in | Junction Structure | Undefined | Storm Manholes | SMH 1.2X0.75 | Box | 0 | 0
MH-0536 | SMH 0.75X1.2 | Storm Manhole | 440148.2249 | 1828091.8588 | 34.166 | C-380 | Z4_ FRL | 34.166 | Yes | 0 | STORM PP B3 LHS | 0+060.00 | 0.225 | Basic | No | 750.000mm | 1200.000mm | 1829.382mm | 0.000in | 1.5294 | Elevation | 0 | 32.637 | 300.000mm | 200.000mm |  |  | Undefined | 0.000in | 200.000mm | 1600.000mm | Undefined | Undefined | 0° 0' 0.000" |  | 1150.000mm | 300.000mm | 300.000mm | 0.000in | 0.000in | Junction Structure | Undefined | Storm Manholes | SMH 0.75X1.2 | Box | 0 | 0
MH-0537 | SMH 0.75X1.2 | Storm Manhole | 440168.2249 | 1828091.8588 | 34.03 | C-380, C-134 | Z4_ FRL | 34.03 | Yes | 0 | STORM PP B3 LHS | 0+040.00 | 0.225 | Basic | No | 750.000mm | 1200.000mm | 1829.086mm | 0.000in | 1.5291 | Elevation | 0 | 32.501 | 300.000mm | 200.000mm |  |  | Undefined | 0.000in | 200.000mm | 1600.000mm | Undefined | Undefined | 0° 0' 0.000" |  | 1150.000mm | 300.000mm | 300.000mm | 0.000in | 0.000in | Junction Structure | Undefined | Storm Manholes | SMH 0.75X1.2 | Box | 0 | 0
MH-0538 | SMH 0.75X1.2 | Storm Manhole | 440188.2249 | 1828091.8588 | 33.894 | C-622, C-134 | Z4_ FRL | 33.894 | Yes | 0 | STORM PP B3 LHS | 0+020.00 | 0.225 | Basic | No | 750.000mm | 1200.000mm | 1995.790mm | 0.000in | 1.6958 | Elevation | 0 | 32.198 | 300.000mm | 200.000mm |  |  | Undefined | 0.000in | 200.000mm | 1600.000mm | Undefined | Undefined | 0° 0' 0.000" |  | 1150.000mm | 300.000mm | 300.000mm | 0.000in | 0.000in | Junction Structure | Undefined | Storm Manholes | SMH 0.75X1.2 | Box | 0 | 0
MH-0539 | SMH 1.2X0.75 | Storm Manhole | 440198.8998 | 1828091.6338 | 33.605 | C-868, C-818, C-622 | Z4_ FRL | 33.605 | Yes | 0 | STORM PP B3 LHS | 0+009.33 | 0 | Basic | No | 1200.000mm | 750.000mm | 2231.055mm | 0.000in | 1.9311 | Elevation | 0 | 31.674 | 300.000mm | 200.000mm |  |  | Undefined | 0.000in | 200.000mm | 1150.000mm | Undefined | Undefined | 0° 0' 0.000" |  | 1600.000mm | 300.000mm | 300.000mm | 0.000in | 0.000in | Junction Structure | Undefined | Storm Manholes | SMH 1.2X0.75 | Box | 0 | 0
MH-0540 | SMH 1.2X0.75 | Storm Manhole | 440198.8998 | 1828081.8171 | 33.581 | C-902, C-818 | Z4_ FRL | 33.581 | Yes | 0 | STORM PP A5 RHS | 0+680.00 | 0 | Basic | No | 1200.000mm | 750.000mm | 2217.521mm | 0.000in | 1.9175 | Elevation | 0 | 31.663 | 300.000mm | 200.000mm |  |  | Undefined | 0.000in | 200.000mm | 1150.000mm | Undefined | Undefined | 0° 0' 0.000" |  | 1600.000mm | 300.000mm | 300.000mm | 0.000in | 0.000in | Junction Structure | Undefined | Storm Manholes | SMH 1.2X0.75 | Box | 0 | 0
MH-0541 | SMH 1.2X0.75 | Storm Manhole | 440198.8998 | 1828061.8171 | 33.484 | C-1032, C-902 | Z4_ FRL | 33.484 | Yes | 0 | STORM PP A5 RHS | 0+700.00 | 0 | Basic | No | 1200.000mm | 750.000mm | 2140.927mm | 0.000in | 1.8409 | Elevation | 0 | 31.643 | 300.000mm | 200.000mm |  |  | Undefined | 0.000in | 200.000mm | 1150.000mm | Undefined | Undefined | 0° 0' 0.000" |  | 1600.000mm | 300.000mm | 300.000mm | 0.000in | 0.000in | Junction Structure | Undefined | Storm Manholes | SMH 1.2X0.75 | Box | 0 | 0
MH-0542 | SMH 1.2X0.75 | Storm Manhole | 440198.8998 | 1828041.8171 | 33.343 | C-1032, C-998 | Z4_ FRL | 33.343 | Yes | 0 | STORM PP A5 RHS | 0+720.00 | 0 | Basic | No | 1200.000mm | 750.000mm | 2019.840mm | 0.000in | 1.7198 | Elevation | 0 | 31.623 | 300.000mm | 200.000mm |  |  | Undefined | 0.000in | 200.000mm | 1150.000mm | Undefined | Undefined | 0° 0' 0.000" |  | 1600.000mm | 300.000mm | 300.000mm | 0.000in | 0.000in | Junction Structure | Undefined | Storm Manholes | SMH 1.2X0.75 | Box | 0 | 0
MH-0543 | SMH 1.2X0.75 | Storm Manhole | 440198.8998 | 1828021.8171 | 33.291 | C-998, C-997 | Z4_ FRL | 33.291 | Yes | 0 | STORM PP A5 RHS | 0+740.00 | 0 | Basic | No | 1200.000mm | 750.000mm | 1987.740mm | 0.000in | 1.6877 | Elevation | 0 | 31.603 | 300.000mm | 200.000mm |  |  | Undefined | 0.000in | 200.000mm | 1150.000mm | Undefined | Undefined | 0° 0' 0.000" |  | 1600.000mm | 300.000mm | 300.000mm | 0.000in | 0.000in | Junction Structure | Undefined | Storm Manholes | SMH 1.2X0.75 | Box | 0 | 0
MH-0544 | SMH 1.2X0.75 | Storm Manhole | 440198.8998 | 1828001.8171 | 33.194 | C-997, C-264 | Z4_ FRL | 33.194 | Yes | 0 | STORM PP A5 RHS | 0+760.00 | 0 | Basic | No | 1200.000mm | 750.000mm | 1939.147mm | 0.000in | 1.6391 | Elevation | 0 | 31.555 | 300.000mm | 200.000mm |  |  | Undefined | 0.000in | 200.000mm | 1150.000mm | Undefined | Undefined | 0° 0' 0.000" |  | 1600.000mm | 300.000mm | 300.000mm | 0.000in | 0.000in | Junction Structure | Undefined | Storm Manholes | SMH 1.2X0.75 | Box | 0 | 0
MH-0545 | SMH 1.2X0.75 | Storm Manhole | 440198.8998 | 1827981.8171 | 33.098 | C-440, C-264 | Z4_ FRL | 33.098 | Yes | 0 | STORM PP A5 RHS | 0+780.00 | 0 | Basic | No | 1200.000mm | 750.000mm | 1939.553mm | 0.000in | 1.6396 | Elevation | 0 | 31.458 | 300.000mm | 200.000mm |  |  | Undefined | 0.000in | 200.000mm | 1150.000mm | Undefined | Undefined | 0° 0' 0.000" |  | 1600.000mm | 300.000mm | 300.000mm | 0.000in | 0.000in | Junction Structure | Undefined | Storm Manholes | SMH 1.2X0.75 | Box | 0 | 0
MH-0546 | SMH 1.2X0.75 | Storm Manhole | 440198.8998 | 1827961.8171 | 33.001 | C-440, C-193 | Z4_ FRL | 33.001 | Yes | 0 | STORM PP A5 RHS | 0+800.00 | 0 | Basic | No | 1200.000mm | 750.000mm | 1938.960mm | 0.000in | 1.639 | Elevation | 0 | 31.362 | 300.000mm | 200.000mm |  |  | Undefined | 0.000in | 200.000mm | 1150.000mm | Undefined | Undefined | 0° 0' 0.000" |  | 1600.000mm | 300.000mm | 300.000mm | 0.000in | 0.000in | Junction Structure | Undefined | Storm Manholes | SMH 1.2X0.75 | Box | 0 | 0
MH-0547 | SMH 1.2X0.75 | Storm Manhole | 440198.8998 | 1827941.8171 | 32.904 | C-263, C-193 | Z4_ FRL | 32.904 | Yes | 0 | STORM PP A5 RHS | 0+820.00 | 0 | Basic | No | 1200.000mm | 750.000mm | 1939.367mm | 0.000in | 1.6394 | Elevation | 0 | 31.265 | 300.000mm | 200.000mm |  |  | Undefined | 0.000in | 200.000mm | 1150.000mm | Undefined | Undefined | 0° 0' 0.000" |  | 1600.000mm | 300.000mm | 300.000mm | 0.000in | 0.000in | Junction Structure | Undefined | Storm Manholes | SMH 1.2X0.75 | Box | 0 | 0
MH-0548 | SMH 1.2X0.75 | Storm Manhole | 440198.8998 | 1827921.8171 | 32.808 | C-263, C-192 | Z4_ FRL | 32.808 | Yes | 0 | STORM PP A5 RHS | 0+840.00 | 0 | Basic | No | 1200.000mm | 750.000mm | 1938.773mm | 0.000in | 1.6388 | Elevation | 0 | 31.169 | 300.000mm | 200.000mm |  |  | Undefined | 0.000in | 200.000mm | 1150.000mm | Undefined | Undefined | 0° 0' 0.000" |  | 1600.000mm | 300.000mm | 300.000mm | 0.000in | 0.000in | Junction Structure | Undefined | Storm Manholes | SMH 1.2X0.75 | Box | 0 | 0
MH-0549 | SMH 1.2X0.75 | Storm Manhole | 440198.8998 | 1827901.8171 | 32.711 | C-192, C-191 | Z4_ FRL | 32.711 | Yes | 0 | STORM PP A5 RHS | 0+860.00 | 0 | Basic | No | 1200.000mm | 750.000mm | 1939.180mm | 0.000in | 1.6392 | Elevation | 0 | 31.072 | 300.000mm | 200.000mm |  |  | Undefined | 0.000in | 200.000mm | 1150.000mm | Undefined | Undefined | 0° 0' 0.000" |  | 1600.000mm | 300.000mm | 300.000mm | 0.000in | 0.000in | Junction Structure | Undefined | Storm Manholes | SMH 1.2X0.75 | Box | 0 | 0
MH-0550 | SMH 1.2X0.75 | Storm Manhole | 440198.8998 | 1827881.8171 | 32.615 | C-423, C-191 | Z4_ FRL | 32.615 | Yes | 0 | STORM PP A5 RHS | 0+880.00 | 0 | Basic | No | 1200.000mm | 750.000mm | 1956.586mm | 0.000in | 1.6566 | Elevation | 0 | 30.958 | 300.000mm | 200.000mm |  |  | Undefined | 0.000in | 200.000mm | 1150.000mm | Undefined | Undefined | 0° 0' 0.000" |  | 1600.000mm | 300.000mm | 300.000mm | 0.000in | 0.000in | Junction Structure | Undefined | Storm Manholes | SMH 1.2X0.75 | Box | 0 | 0
MH-0551 | SMH 0.75X1.2 | Storm Manhole | 440148.2249 | 1827864.2491 | 32.932 | C-382 | Z4_ FRL | 32.932 | Yes | 0 | STORM PP B4 RHS | 0+060.00 | -0.2266 | Basic | No | 750.000mm | 1200.000mm | 1801.352mm | 0.000in | 1.5014 | Elevation | 0 | 31.431 | 300.000mm | 200.000mm |  |  | Undefined | 0.000in | 200.000mm | 1600.000mm | Undefined | Undefined | 0° 0' 0.000" |  | 1150.000mm | 300.000mm | 300.000mm | 0.000in | 0.000in | Junction Structure | Undefined | Storm Manholes | SMH 0.75X1.2 | Box | 0 | 0
MH-0552 | SMH 0.75X1.2 | Storm Manhole | 440168.2249 | 1827864.2491 | 32.824 | C-382, C-265 | Z4_ FRL | 32.824 | Yes | 0 | STORM PP B4 RHS | 0+040.00 | -0.2266 | Basic | No | 750.000mm | 1200.000mm | 1801.066mm | 0.000in | 1.5011 | Elevation | 0 | 31.323 | 300.000mm | 200.000mm |  |  | Undefined | 0.000in | 200.000mm | 1600.000mm | Undefined | Undefined | 0° 0' 0.000" |  | 1150.000mm | 300.000mm | 300.000mm | 0.000in | 0.000in | Junction Structure | Undefined | Storm Manholes | SMH 0.75X1.2 | Box | 0 | 0
MH-0553 | SMH 0.75X1.2 | Storm Manhole | 440188.2249 | 1827864.2491 | 32.716 | C-621, C-265 | Z4_ FRL | 32.716 | Yes | 0 | STORM PP B4 RHS | 0+020.00 | -0.2266 | Basic | No | 750.000mm | 1200.000mm | 1928.779mm | 0.000in | 1.6288 | Elevation | 0 | 31.087 | 300.000mm | 200.000mm |  |  | Undefined | 0.000in | 200.000mm | 1600.000mm | Undefined | Undefined | 0° 0' 0.000" |  | 1150.000mm | 300.000mm | 300.000mm | 0.000in | 0.000in | Junction Structure | Undefined | Storm Manholes | SMH 0.75X1.2 | Box | 0 | 0
MH-0554 | SMH 1.2X0.75 | Storm Manhole | 440198.8998 | 1827864.4741 | 32.498 | C-621, C-423, C-419 | Z4_ FRL | 32.498 | Yes | 0 | STORM PP B4 RHS | 0+009.33 | -0.0016 | Basic | No | 1200.000mm | 750.000mm | 1912.741mm | 0.000in | 1.6127 | Elevation | 0 | 30.885 | 300.000mm | 200.000mm |  |  | Undefined | 0.000in | 200.000mm | 1150.000mm | Undefined | Undefined | 0° 0' 0.000" |  | 1600.000mm | 300.000mm | 300.000mm | 0.000in | 0.000in | Junction Structure | Undefined | Storm Manholes | SMH 1.2X0.75 | Box | 0 | 0
MH-0555 | SMH 1.2X0.75 | Storm Manhole | 440198.8998 | 1827853.7742 | 32.446 | C-625, C-624, C-419 | Z4_ FRL | 32.446 | Yes | 0 | STORM PP B4 LHS | 0+009.37 | 0.4001 | Basic | No | 1200.000mm | 750.000mm | 1892.138mm | 0.000in | 1.5921 | Elevation | 0 | 30.854 | 300.000mm | 200.000mm |  |  | Undefined | 0.000in | 200.000mm | 1150.000mm | Undefined | Undefined | 0° 0' 0.000" |  | 1600.000mm | 300.000mm | 300.000mm | 0.000in | 0.000in | Junction Structure | Undefined | Storm Manholes | SMH 1.2X0.75 | Box | 0 | 0
MH-0556 | SMH 1.2X0.75 | Storm Manhole | 440198.8998 | 1827841.8171 | 32.421 | C-625, C-131 | Z4_ FRL | 32.421 | Yes | 0 | STORM PP A5 RHS | 0+920.00 | 0 | Basic | No | 1200.000mm | 750.000mm | 1939.400mm | 0.000in | 1.6394 | Elevation | 0 | 30.782 | 300.000mm | 200.000mm |  |  | Undefined | 0.000in | 200.000mm | 1150.000mm | Undefined | Undefined | 0° 0' 0.000" |  | 1600.000mm | 300.000mm | 300.000mm | 0.000in | 0.000in | Junction Structure | Undefined | Storm Manholes | SMH 1.2X0.75 | Box | 0 | 0
MH-0557 | SMH 1.2X0.75 | Storm Manhole | 440198.8998 | 1827821.8171 | 32.325 | C-261, C-131 | Z4_ FRL | 32.325 | Yes | 0 | STORM PP A5 RHS | 0+940.00 | 0 | Basic | No | 1200.000mm | 750.000mm | 1938.806mm | 0.000in | 1.6388 | Elevation | 0 | 30.686 | 300.000mm | 200.000mm |  |  | Undefined | 0.000in | 200.000mm | 1150.000mm | Undefined | Undefined | 0° 0' 0.000" |  | 1600.000mm | 300.000mm | 300.000mm | 0.000in | 0.000in | Junction Structure | Undefined | Storm Manholes | SMH 1.2X0.75 | Box | 0 | 0
MH-0558 | SMH 1.2X0.75 | Storm Manhole | 440198.8998 | 1827801.8171 | 32.228 | C-261, C-260 | Z4_ FRL | 32.228 | Yes | 0 | STORM PP A5 RHS | 0+960.00 | 0 | Basic | No | 1200.000mm | 750.000mm | 1939.213mm | 0.000in | 1.6392 | Elevation | 0 | 30.589 | 300.000mm | 200.000mm |  |  | Undefined | 0.000in | 200.000mm | 1150.000mm | Undefined | Undefined | 0° 0' 0.000" |  | 1600.000mm | 300.000mm | 300.000mm | 0.000in | 0.000in | Junction Structure | Undefined | Storm Manholes | SMH 1.2X0.75 | Box | 0 | 0
MH-0559 | SMH 1.2X0.75 | Storm Manhole | 440198.8998 | 1827781.8171 | 32.132 | C-260, C-190 | Z4_ FRL | 32.132 | Yes | 0 | STORM PP A5 RHS | 0+980.00 | 0 | Basic | No | 1200.000mm | 750.000mm | 1939.619mm | 0.000in | 1.6396 | Elevation | 0 | 30.492 | 300.000mm | 200.000mm |  |  | Undefined | 0.000in | 200.000mm | 1150.000mm | Undefined | Undefined | 0° 0' 0.000" |  | 1600.000mm | 300.000mm | 300.000mm | 0.000in | 0.000in | Junction Structure | Undefined | Storm Manholes | SMH 1.2X0.75 | Box | 0 | 0
MH-0560 | SMH 1.2X0.75 | Storm Manhole | 440198.8998 | 1827761.8171 | 32.035 | C-439, C-190 | Z4_ FRL | 32.035 | Yes | 0 | STORM PP A5 RHS | 1+000.00 | 0 | Basic | No | 1200.000mm | 750.000mm | 1939.026mm | 0.000in | 1.639 | Elevation | 0 | 30.396 | 300.000mm | 200.000mm |  |  | Undefined | 0.000in | 200.000mm | 1150.000mm | Undefined | Undefined | 0° 0' 0.000" |  | 1600.000mm | 300.000mm | 300.000mm | 0.000in | 0.000in | Junction Structure | Undefined | Storm Manholes | SMH 1.2X0.75 | Box | 0 | 0
MH-0561 | SMH 1.2X0.75 | Storm Manhole | 440198.8998 | 1827741.8171 | 31.938 | C-439, C-259 | Z4_ FRL | 31.938 | Yes | 0 | STORM PP A5 RHS | 1+020.00 | 0 | Basic | No | 1200.000mm | 750.000mm | 1939.433mm | 0.000in | 1.6394 | Elevation | 0 | 30.299 | 300.000mm | 200.000mm |  |  | Undefined | 0.000in | 200.000mm | 1150.000mm | Undefined | Undefined | 0° 0' 0.000" |  | 1600.000mm | 300.000mm | 300.000mm | 0.000in | 0.000in | Junction Structure | Undefined | Storm Manholes | SMH 1.2X0.75 | Box | 0 | 0
MH-0562 | SMH 1.2X0.75 | Storm Manhole | 440198.8998 | 1827721.8171 | 31.842 | C-259, C-189 | Z4_ FRL | 31.842 | Yes | 0 | STORM PP A5 RHS | 1+040.00 | 0 | Basic | No | 1200.000mm | 750.000mm | 1983.839mm | 0.000in | 1.6838 | Elevation | 0 | 30.158 | 300.000mm | 200.000mm |  |  | Undefined | 0.000in | 200.000mm | 1150.000mm | Undefined | Undefined | 0° 0' 0.000" |  | 1600.000mm | 300.000mm | 300.000mm | 0.000in | 0.000in | Junction Structure | Undefined | Storm Manholes | SMH 1.2X0.75 | Box | 0 | 0
MH-0563 | SMH 1.2X0.75 | Storm Manhole | 440198.8998 | 1827701.8171 | 31.701 | C-662, C-189 | Z4_ FRL | 31.701 | Yes | 0 | STORM PP A5 RHS | 1+060.00 | 0 | Basic | No | 1200.000mm | 750.000mm | 1902.752mm | 0.000in | 1.6028 | Elevation | 0 | 30.098 | 300.000mm | 200.000mm |  |  | Undefined | 0.000in | 200.000mm | 1150.000mm | Undefined | Undefined | 0° 0' 0.000" |  | 1600.000mm | 300.000mm | 300.000mm | 0.000in | 0.000in | Junction Structure | Undefined | Storm Manholes | SMH 1.2X0.75 | Box | 0 | 0
MH-0564 | SMH 1.2X0.75 | Storm Manhole | 440198.8998 | 1827681.8171 | 31.649 | C-662, C-258 | Z4_ FRL | 31.649 | Yes | 0 | STORM PP A5 RHS | 1+080.00 | 0 | Basic | No | 1200.000mm | 750.000mm | 1939.652mm | 0.000in | 1.6397 | Elevation | 0 | 30.009 | 300.000mm | 200.000mm |  |  | Undefined | 0.000in | 200.000mm | 1150.000mm | Undefined | Undefined | 0° 0' 0.000" |  | 1600.000mm | 300.000mm | 300.000mm | 0.000in | 0.000in | Junction Structure | Undefined | Storm Manholes | SMH 1.2X0.75 | Box | 0 | 0
MH-0565 | SMH 1.2X0.75 | Storm Manhole | 440198.8998 | 1827661.8171 | 31.552 | C-456, C-258 | Z4_ FRL | 31.552 | Yes | 0 | STORM PP A5 RHS | 1+100.00 | 0 | Basic | No | 1200.000mm | 750.000mm | 1939.059mm | 0.000in | 1.6391 | Elevation | 0 | 29.913 | 300.000mm | 200.000mm |  |  | Undefined | 0.000in | 200.000mm | 1150.000mm | Undefined | Undefined | 0° 0' 0.000" |  | 1600.000mm | 300.000mm | 300.000mm | 0.000in | 0.000in | Junction Structure | Undefined | Storm Manholes | SMH 1.2X0.75 | Box | 0 | 0
MH-0566 | SMH 1.2X0.75 | Storm Manhole | 440198.8998 | 1827641.8171 | 31.455 | C-456, C-257 | Z4_ FRL | 31.455 | Yes | 0 | STORM PP A5 RHS | 1+120.00 | 0 | Basic | No | 1200.000mm | 750.000mm | 1915.466mm | 0.000in | 1.6155 | Elevation | 0 | 29.84 | 300.000mm | 200.000mm |  |  | Undefined | 0.000in | 200.000mm | 1150.000mm | Undefined | Undefined | 0° 0' 0.000" |  | 1600.000mm | 300.000mm | 300.000mm | 0.000in | 0.000in | Junction Structure | Undefined | Storm Manholes | SMH 1.2X0.75 | Box | 0 | 0
MH-0567 | SMH 1.2X0.75 | Storm Manhole | 440198.8998 | 1827621.8171 | 31.383 | C-1031, C-257 | Z4_ FRL | 31.383 | Yes | 0 | STORM PP A5 RHS | 1+140.00 | 0 | Basic | No | 1200.000mm | 750.000mm | 2202.831mm | 0.000in | 1.9028 | Elevation | 0 | 29.48 | 300.000mm | 200.000mm |  |  | Undefined | 0.000in | 200.000mm | 1150.000mm | Undefined | Undefined | 0° 0' 0.000" |  | 1600.000mm | 300.000mm | 300.000mm | 0.000in | 0.000in | Junction Structure | Undefined | Storm Manholes | SMH 1.2X0.75 | Box | 0 | 0
MH-0568 | SMH 1.2X0.75 | Storm Manhole | 440198.9248 | 1827601.8171 | 31.396 | C-1031, C-832 | Z4_ FRL | 31.396 | Yes | 0 | STORM PP A5 RHS | 1+160.00 | -0.025 | Basic | No | 1200.000mm | 750.000mm | 2236.234mm | 0.000in | 1.9362 | Elevation | 0 | 29.46 | 300.000mm | 200.000mm |  |  | Undefined | 0.000in | 200.000mm | 1150.000mm | Undefined | Undefined | 0° 0' 0.000" |  | 1600.000mm | 300.000mm | 300.000mm | 0.000in | 0.000in | Junction Structure | Undefined | Storm Manholes | SMH 1.2X0.75 | Box | 0 | 0
MH-0569 | SMH 1.2X0.6 | Storm Manhole | 440053.6245 | 1827840.9783 | 33.482 | C-745 | Z4_ FRL | 33.482 | Yes | 0 | STORM PP C11 LHS | 0+017.95 | 0.1613 | Basic | No | 1200.000mm | 600.000mm | 1749.972mm | 0.000in | 1.45 | Elevation | 0 | 32.032 | 300.000mm | 200.000mm |  |  | Undefined | 0.000in | 200.000mm | 1000.000mm | Undefined | Undefined | 0° 0' 0.000" |  | 1600.000mm | 300.000mm | 300.000mm | 0.000in | 0.000in | Junction Structure | Undefined | Storm Manholes | SMH 1.2X0.6 | Box | 0 | 0
MH-0570 | SMH 1.2X0.6 | Storm Manhole | 440053.6245 | 1827820.9783 | 33.522 | C-808, C-745 | Z4_ FRL | 33.522 | Yes | 0 | STORM PP C11 LHS | 0+037.95 | 0.1553 | Basic | No | 1200.000mm | 600.000mm | 1824.067mm | 0.000in | 1.5241 | Elevation | 0 | 31.998 | 300.000mm | 200.000mm |  |  | Undefined | 0.000in | 200.000mm | 1000.000mm | Undefined | Undefined | 0° 0' 0.000" |  | 1600.000mm | 300.000mm | 300.000mm | 0.000in | 0.000in | Junction Structure | Undefined | Storm Manholes | SMH 1.2X0.6 | Box | 0 | 0
MH-0571 | SMH 1.2X0.6 | Storm Manhole | 440053.6245 | 1827799.3092 | 33.552 | C-962, C-808 | Z4_ FRL | 33.552 | Yes | 0 | STORM PP C11 LHS | 0+059.61 | 0.1489 | Basic | No | 1200.000mm | 600.000mm | 1876.867mm | 0.000in | 1.5769 | Elevation | 0 | 31.975 | 300.000mm | 200.000mm |  |  | Undefined | 0.000in | 200.000mm | 1000.000mm | Undefined | Undefined | 0° 0' 0.000" |  | 1600.000mm | 300.000mm | 300.000mm | 0.000in | 0.000in | Junction Structure | Undefined | Storm Manholes | SMH 1.2X0.6 | Box | 0 | 0
MH-0573 | SMH 1.2X0.6 | Storm Manhole | 440053.6245 | 1827760.9783 | 33.539 | C-1001, C-856 | Z4_ FRL | 33.539 | Yes | 0 | STORM PP C11 LHS | 0+097.95 | 0.1376 | Basic | No | 1200.000mm | 600.000mm | 1901.975mm | 0.000in | 1.602 | Elevation | 0 | 31.937 | 300.000mm | 200.000mm |  |  | Undefined | 0.000in | 200.000mm | 1000.000mm | Undefined | Undefined | 0° 0' 0.000" |  | 1600.000mm | 300.000mm | 300.000mm | 0.000in | 0.000in | Junction Structure | Undefined | Storm Manholes | SMH 1.2X0.6 | Box | 0 | 0
MH-0574 | SMH 1.2X0.6 | Storm Manhole | 440053.6245 | 1827740.9783 | 33.499 | C-1060, C-1001 | Z4_ FRL | 33.499 | Yes | 0 | STORM PP C11 LHS | 0+117.95 | 0.1316 | Basic | No | 1200.000mm | 600.000mm | 1881.959mm | 0.000in | 1.582 | Elevation | 0 | 31.917 | 300.000mm | 200.000mm |  |  | Undefined | 0.000in | 200.000mm | 1000.000mm | Undefined | Undefined | 0° 0' 0.000" |  | 1600.000mm | 300.000mm | 300.000mm | 0.000in | 0.000in | Junction Structure | Undefined | Storm Manholes | SMH 1.2X0.6 | Box | 0 | 0
MH-0576 | SMH 1.2X0.6 | Storm Manhole | 440053.6245 | 1827699.5242 | 33.343 | C-890, C-502 | Z4_ FRL | 33.343 | Yes | 0 | STORM PP C11 LHS | 0+159.40 | 0.1194 | Basic | No | 1200.000mm | 600.000mm | 1812.320mm | 0.000in | 1.5123 | Elevation | 0 | 31.831 | 300.000mm | 200.000mm |  |  | Undefined | 0.000in | 200.000mm | 1000.000mm | Undefined | Undefined | 0° 0' 0.000" |  | 1600.000mm | 300.000mm | 300.000mm | 0.000in | 0.000in | Junction Structure | Undefined | Storm Manholes | SMH 1.2X0.6 | Box | 0 | 0
MH-0577 | SMH 1.2X0.6 | Storm Manhole | 440053.6245 | 1827679.3527 | 33.236 | C-502, C-309 | Z4_ FRL | 33.236 | Yes | 0 | STORM PP C11 LHS | 0+179.57 | 0.1134 | Basic | No | 1200.000mm | 600.000mm | 1809.111mm | 0.000in | 1.5091 | Elevation | 0 | 31.727 | 300.000mm | 200.000mm |  |  | Undefined | 0.000in | 200.000mm | 1000.000mm | Undefined | Undefined | 0° 0' 0.000" |  | 1600.000mm | 300.000mm | 300.000mm | 0.000in | 0.000in | Junction Structure | Undefined | Storm Manholes | SMH 1.2X0.6 | Box | 0 | 0
MH-0578 | SMH 1.2X0.6 | Storm Manhole | 440053.6245 | 1827660.9783 | 33.137 | C-309, C-194 | Z4_ FRL | 33.137 | Yes | 0 | STORM PP C11 LHS | 0+197.95 | 0.1079 | Basic | No | 1200.000mm | 600.000mm | 1813.634mm | 0.000in | 1.5136 | Elevation | 0 | 31.623 | 300.000mm | 200.000mm |  |  | Undefined | 0.000in | 200.000mm | 1000.000mm | Undefined | Undefined | 0° 0' 0.000" |  | 1600.000mm | 300.000mm | 300.000mm | 0.000in | 0.000in | Junction Structure | Undefined | Storm Manholes | SMH 1.2X0.6 | Box | 0 | 0
MH-0579 | SMH 1.2X0.6 | Storm Manhole | 440053.6245 | 1827640.9783 | 33.028 | C-540, C-194 | Z4_ FRL | 33.028 | Yes | 0 | STORM PP C11 LHS | 0+217.95 | 0.102 | Basic | No | 1200.000mm | 600.000mm | 1810.355mm | 0.000in | 1.5104 | Elevation | 0 | 31.518 | 300.000mm | 200.000mm |  |  | Undefined | 0.000in | 200.000mm | 1000.000mm | Undefined | Undefined | 0° 0' 0.000" |  | 1600.000mm | 300.000mm | 300.000mm | 0.000in | 0.000in | Junction Structure | Undefined | Storm Manholes | SMH 1.2X0.6 | Box | 0 | 0
MH-0581 | SMH 1.2X0.6 | Storm Manhole | 440053.6245 | 1827604.137 | 32.829 | C-508, C-39 | Z4_ FRL | 32.829 | Yes | 0 | STORM PP C11 LHS | 0+254.79 | 0.0911 | Basic | No | 1200.000mm | 600.000mm | 1805.899mm | 0.000in | 1.5059 | Elevation | 0 | 31.323 | 300.000mm | 200.000mm |  |  | Undefined | 0.000in | 200.000mm | 1000.000mm | Undefined | Undefined | 0° 0' 0.000" |  | 1600.000mm | 300.000mm | 300.000mm | 0.000in | 0.000in | Junction Structure | Undefined | Storm Manholes | SMH 1.2X0.6 | Box | 0 | 0
MH-0582 | SMH 1.2X0.6 | Storm Manhole | 440053.6245 | 1827586.3442 | 32.733 | C-508, C-487 | Z4_ FRL | 32.733 | Yes | 0 | STORM PP C11 LHS | 0+272.58 | 0.0858 | Basic | No | 1200.000mm | 600.000mm | 1804.571mm | 0.000in | 1.5046 | Elevation | 0 | 31.228 | 300.000mm | 200.000mm |  |  | Undefined | 0.000in | 200.000mm | 1000.000mm | Undefined | Undefined | 0° 0' 0.000" |  | 1600.000mm | 300.000mm | 300.000mm | 0.000in | 0.000in | Junction Structure | Undefined | Storm Manholes | SMH 1.2X0.6 | Box | 0 | 0
MH-0583 | SMH 1.2X0.6 | Storm Manhole | 440053.6245 | 1827570.2196 | 32.645 | C-487, C-313 | Z4_ FRL | 32.645 | Yes | 0 | STORM PP C11 LHS | 0+288.70 | 0.0811 | Basic | No | 1200.000mm | 600.000mm | 1940.273mm | 0.000in | 1.6403 | Elevation | 0 | 31.005 | 300.000mm | 200.000mm |  |  | Undefined | 0.000in | 200.000mm | 1000.000mm | Undefined | Undefined | 0° 0' 0.000" |  | 1600.000mm | 300.000mm | 300.000mm | 0.000in | 0.000in | Junction Structure | Undefined | Storm Manholes | SMH 1.2X0.6 | Box | 0 | 0
MH-0584 | SMH 1.2X0.75 | Storm Manhole | 439962.0498 | 1828205.8171 | 34.711 | C-800 | Z4_ FRL | 34.711 | Yes | 0 | STORM PP B6 LHS | 0+000.00 | 0.2568 | Basic | No | 1200.000mm | 750.000mm | 1752.493mm | 0.000in | 1.4525 | Elevation | 0 | 33.259 | 300.000mm | 200.000mm |  |  | Undefined | 0.000in | 200.000mm | 1150.000mm | Undefined | Undefined | 0° 0' 0.000" |  | 1600.000mm | 300.000mm | 300.000mm | 0.000in | 0.000in | Junction Structure | Undefined | Storm Manholes | SMH 1.2X0.75 | Box | 0 | 0
MH-0585 | SMH 1.2X0.75 | Storm Manhole | 439962.0498 | 1828185.8171 | 34.801 | C-809, C-800 | Z4_ FRL | 34.801 | Yes | 0 | STORM PP B6 LHS | 0+020.00 | 0.2482 | Basic | No | 1200.000mm | 750.000mm | 1863.532mm | 0.000in | 1.5635 | Elevation | 0 | 33.237 | 300.000mm | 200.000mm |  |  | Undefined | 0.000in | 200.000mm | 1150.000mm | Undefined | Undefined | 0° 0' 0.000" |  | 1600.000mm | 300.000mm | 300.000mm | 0.000in | 0.000in | Junction Structure | Undefined | Storm Manholes | SMH 1.2X0.75 | Box | 0 | 0
MH-0586 | SMH 1.2X0.75 | Storm Manhole | 439962.0498 | 1828165.8171 | 34.89 | C-1008, C-809 | Z4_ FRL | 34.89 | Yes | 0 | STORM PP B6 LHS | 0+040.00 | 0.2396 | Basic | No | 1200.000mm | 750.000mm | 1973.571mm | 0.000in | 1.6736 | Elevation | 0 | 33.216 | 300.000mm | 200.000mm |  |  | Undefined | 0.000in | 200.000mm | 1150.000mm | Undefined | Undefined | 0° 0' 0.000" |  | 1600.000mm | 300.000mm | 300.000mm | 0.000in | 0.000in | Junction Structure | Undefined | Storm Manholes | SMH 1.2X0.75 | Box | 0 | 0
MH-0587 | SMH 1.2X0.75 | Storm Manhole | 439962.0498 | 1828145.8171 | 34.979 | C-1008, C-916 | Z4_ FRL | 34.979 | Yes | 0 | STORM PP B6 LHS | 0+060.00 | 0.231 | Basic | No | 1200.000mm | 750.000mm | 2082.609mm | 0.000in | 1.7826 | Elevation | 0 | 33.196 | 300.000mm | 200.000mm |  |  | Undefined | 0.000in | 200.000mm | 1150.000mm | Undefined | Undefined | 0° 0' 0.000" |  | 1600.000mm | 300.000mm | 300.000mm | 0.000in | 0.000in | Junction Structure | Undefined | Storm Manholes | SMH 1.2X0.75 | Box | 0 | 0
MH-0588 | SMH 1.2X0.75 | Storm Manhole | 439962.0498 | 1828125.8171 | 35.068 | C-1007, C-916 | Z4_ FRL | 35.068 | Yes | 0 | STORM PP B6 LHS | 0+080.00 | 0.2224 | Basic | No | 1200.000mm | 750.000mm | 2191.508mm | 0.000in | 1.8915 | Elevation | 0 | 33.176 | 300.000mm | 200.000mm |  |  | Undefined | 0.000in | 200.000mm | 1150.000mm | Undefined | Undefined | 0° 0' 0.000" |  | 1600.000mm | 300.000mm | 300.000mm | 0.000in | 0.000in | Junction Structure | Undefined | Storm Manholes | SMH 1.2X0.75 | Box | 0 | 0
MH-0589 | SMH 1.2X0.75 | Storm Manhole | 439962.0748 | 1828105.8171 | 35.135 | C-1007, C-1006 | Z4_ FRL | 35.135 | Yes | 0 | STORM PP B6 LHS | 0+100.00 | 0.1888 | Basic | No | 1200.000mm | 750.000mm | 2429.356mm | 0.000in | 2.1294 | Elevation | 0 | 33.006 | 300.000mm | 200.000mm |  |  | Undefined | 0.000in | 200.000mm | 1150.000mm | Undefined | Undefined | 0° 0' 0.000" |  | 1600.000mm | 300.000mm | 300.000mm | 0.000in | 0.000in | Junction Structure | Undefined | Storm Manholes | SMH 1.2X0.75 | Box | 0 | 0
MH-0590 | SMH 1.2X0.75 | Storm Manhole | 439962.0498 | 1828085.8171 | 35.165 | C-1037, C-1006 | Z4_ FRL | 35.165 | Yes | 0 | STORM PP B6 LHS | 0+120.00 | 0.2052 | Basic | No | 1200.000mm | 750.000mm | 2479.255mm | 0.000in | 2.1793 | Elevation | 0 | 32.986 | 300.000mm | 200.000mm |  |  | Undefined | 0.000in | 200.000mm | 1150.000mm | Undefined | Undefined | 0° 0' 0.000" |  | 1600.000mm | 300.000mm | 300.000mm | 0.000in | 0.000in | Junction Structure | Undefined | Storm Manholes | SMH 1.2X0.75 | Box | 0 | 0
MH-0591 | SMH 1.2X0.75 | Storm Manhole | 439962.0498 | 1828065.8171 | 35.159 | C-1037, C-1005 | Z4_ FRL | 35.159 | Yes | 0 | STORM PP B6 LHS | 0+140.00 | 0.1966 | Basic | No | 1200.000mm | 750.000mm | 2492.705mm | 0.000in | 2.1927 | Elevation | 0 | 32.966 | 300.000mm | 200.000mm |  |  | Undefined | 0.000in | 200.000mm | 1150.000mm | Undefined | Undefined | 0° 0' 0.000" |  | 1600.000mm | 300.000mm | 300.000mm | 0.000in | 0.000in | Junction Structure | Undefined | Storm Manholes | SMH 1.2X0.75 | Box | 0 | 0
MH-0592 | SMH 1.2X0.75 | Storm Manhole | 439962.0498 | 1828045.8171 | 35.115 | C-1005, C-909 | Z4_ FRL | 35.115 | Yes | 0 | STORM PP B6 LHS | 0+160.00 | 0.188 | Basic | No | 1200.000mm | 750.000mm | 2469.207mm | 0.000in | 2.1692 | Elevation | 0 | 32.946 | 300.000mm | 200.000mm |  |  | Undefined | 0.000in | 200.000mm | 1150.000mm | Undefined | Undefined | 0° 0' 0.000" |  | 1600.000mm | 300.000mm | 300.000mm | 0.000in | 0.000in | Junction Structure | Undefined | Storm Manholes | SMH 1.2X0.75 | Box | 0 | 0
MH-0593 | SMH 1.2X0.75 | Storm Manhole | 439962.0498 | 1828025.8171 | 35.035 | C-1036, C-909 | Z4_ FRL | 35.035 | Yes | 0 | STORM PP B6 LHS | 0+180.00 | 0.1795 | Basic | No | 1200.000mm | 750.000mm | 2408.900mm | 0.000in | 2.1089 | Elevation | 0 | 32.926 | 300.000mm | 200.000mm |  |  | Undefined | 0.000in | 200.000mm | 1150.000mm | Undefined | Undefined | 0° 0' 0.000" |  | 1600.000mm | 300.000mm | 300.000mm | 0.000in | 0.000in | Junction Structure | Undefined | Storm Manholes | SMH 1.2X0.75 | Box | 0 | 0
MH-0594 | SMH 1.2X0.75 | Storm Manhole | 439962.0498 | 1828005.8171 | 34.939 | C-1036, C-1035 | Z4_ FRL | 34.939 | Yes | 0 | STORM PP B6 LHS | 0+200.00 | 0.1709 | Basic | No | 1200.000mm | 750.000mm | 2333.196mm | 0.000in | 2.0332 | Elevation | 0 | 32.906 | 300.000mm | 200.000mm |  |  | Undefined | 0.000in | 200.000mm | 1150.000mm | Undefined | Undefined | 0° 0' 0.000" |  | 1600.000mm | 300.000mm | 300.000mm | 0.000in | 0.000in | Junction Structure | Undefined | Storm Manholes | SMH 1.2X0.75 | Box | 0 | 0
MH-0595 | SMH 1.2X0.75 | Storm Manhole | 439962.0498 | 1827985.8171 | 34.843 | C-1035, C-1004 | Z4_ FRL | 34.843 | Yes | 0 | STORM PP B6 LHS | 0+220.00 | 0.1623 | Basic | No | 1200.000mm | 750.000mm | 2257.491mm | 0.000in | 1.9575 | Elevation | 0 | 32.886 | 300.000mm | 200.000mm |  |  | Undefined | 0.000in | 200.000mm | 1150.000mm | Undefined | Undefined | 0° 0' 0.000" |  | 1600.000mm | 300.000mm | 300.000mm | 0.000in | 0.000in | Junction Structure | Undefined | Storm Manholes | SMH 1.2X0.75 | Box | 0 | 0
MH-0596 | SMH 1.2X0.75 | Storm Manhole | 439962.0498 | 1827965.8171 | 34.748 | C-1004, C-1003 | Z4_ FRL | 34.748 | Yes | 0 | STORM PP B6 LHS | 0+240.00 | 0.1537 | Basic | No | 1200.000mm | 750.000mm | 2181.786mm | 0.000in | 1.8818 | Elevation | 0 | 32.866 | 300.000mm | 200.000mm |  |  | Undefined | 0.000in | 200.000mm | 1150.000mm | Undefined | Undefined | 0° 0' 0.000" |  | 1600.000mm | 300.000mm | 300.000mm | 0.000in | 0.000in | Junction Structure | Undefined | Storm Manholes | SMH 1.2X0.75 | Box | 0 | 0
MH-0597 | SMH 1.2X0.75 | Storm Manhole | 439962.0498 | 1827945.8171 | 34.652 | C-1003, C-915 | Z4_ FRL | 34.652 | Yes | 0 | STORM PP B6 LHS | 0+260.00 | 0.1451 | Basic | No | 1200.000mm | 750.000mm | 2256.081mm | 0.000in | 1.9561 | Elevation | 0 | 32.696 | 300.000mm | 200.000mm |  |  | Undefined | 0.000in | 200.000mm | 1150.000mm | Undefined | Undefined | 0° 0' 0.000" |  | 1600.000mm | 300.000mm | 300.000mm | 0.000in | 0.000in | Junction Structure | Undefined | Storm Manholes | SMH 1.2X0.75 | Box | 0 | 0
MH-0598 | SMH 1.2X0.75 | Storm Manhole | 439962.0498 | 1827925.8171 | 34.556 | C-1002, C-915 | Z4_ FRL | 34.556 | Yes | 0 | STORM PP B6 LHS | 0+280.00 | 0.1365 | Basic | No | 1200.000mm | 750.000mm | 2180.377mm | 0.000in | 1.8804 | Elevation | 0 | 32.676 | 300.000mm | 200.000mm |  |  | Undefined | 0.000in | 200.000mm | 1150.000mm | Undefined | Undefined | 0° 0' 0.000" |  | 1600.000mm | 300.000mm | 300.000mm | 0.000in | 0.000in | Junction Structure | Undefined | Storm Manholes | SMH 1.2X0.75 | Box | 0 | 0
MH-0599 | SMH 1.2X0.75 | Storm Manhole | 439962.0498 | 1827905.8171 | 34.461 | C-1002, C-707 | Z4_ FRL | 34.461 | Yes | 0 | STORM PP B6 LHS | 0+300.00 | 0.1279 | Basic | No | 1200.000mm | 750.000mm | 2104.672mm | 0.000in | 1.8047 | Elevation | 0 | 32.656 | 300.000mm | 200.000mm |  |  | Undefined | 0.000in | 200.000mm | 1150.000mm | Undefined | Undefined | 0° 0' 0.000" |  | 1600.000mm | 300.000mm | 300.000mm | 0.000in | 0.000in | Junction Structure | Undefined | Storm Manholes | SMH 1.2X0.75 | Box | 0 | 0
MH-0600 | SMH 1.2X0.75 | Storm Manhole | 439962.0498 | 1827885.8171 | 34.365 | C-707, C-271 | Z4_ FRL | 34.365 | Yes | 0 | STORM PP B6 LHS | 0+320.00 | 0.1193 | Basic | No | 1200.000mm | 750.000mm | 2274.967mm | 0.000in | 1.975 | Elevation | 0 | 32.39 | 300.000mm | 200.000mm |  |  | Undefined | 0.000in | 200.000mm | 1150.000mm | Undefined | Undefined | 0° 0' 0.000" |  | 1600.000mm | 300.000mm | 300.000mm | 0.000in | 0.000in | Junction Structure | Undefined | Storm Manholes | SMH 1.2X0.75 | Box | 0 | 0
MH-0601 | SMH 1.2X0.75 | Storm Manhole | 439962.0498 | 1827865.8171 | 34.228 | C-1034, C-271 | Z4_ FRL | 34.228 | Yes | 0 | STORM PP B6 LHS | 0+340.00 | 0.1107 | Basic | No | 1200.000mm | 750.000mm | 2198.104mm | 0.000in | 1.8981 | Elevation | 0 | 32.33 | 300.000mm | 200.000mm |  |  | Undefined | 0.000in | 200.000mm | 1150.000mm | Undefined | Undefined | 0° 0' 0.000" |  | 1600.000mm | 300.000mm | 300.000mm | 0.000in | 0.000in | Junction Structure | Undefined | Storm Manholes | SMH 1.2X0.75 | Box | 0 | 0
MH-0602 | SMH 1.2X0.75 | Storm Manhole | 439962.0498 | 1827845.8171 | 34.174 | C-1034, C-1033 | Z4_ FRL | 34.174 | Yes | 0 | STORM PP B6 LHS | 0+360.00 | 0.1022 | Basic | No | 1200.000mm | 750.000mm | 2163.558mm | 0.000in | 1.8636 | Elevation | 0 | 32.31 | 300.000mm | 200.000mm |  |  | Undefined | 0.000in | 200.000mm | 1150.000mm | Undefined | Undefined | 0° 0' 0.000" |  | 1600.000mm | 300.000mm | 300.000mm | 0.000in | 0.000in | Junction Structure | Undefined | Storm Manholes | SMH 1.2X0.75 | Box | 0 | 0
MH-0603 | SMH 1.2X0.75 | Storm Manhole | 439962.0498 | 1827825.8171 | 34.078 | C-1033, C-458 | Z4_ FRL | 34.078 | Yes | 0 | STORM PP B6 LHS | 0+380.00 | 0.0936 | Basic | No | 1200.000mm | 750.000mm | 2087.852mm | 0.000in | 1.7879 | Elevation | 0 | 32.29 | 300.000mm | 200.000mm |  |  | Undefined | 0.000in | 200.000mm | 1150.000mm | Undefined | Undefined | 0° 0' 0.000" |  | 1600.000mm | 300.000mm | 300.000mm | 0.000in | 0.000in | Junction Structure | Undefined | Storm Manholes | SMH 1.2X0.75 | Box | 0 | 0
MH-0604 | SMH 1.2X0.75 | Storm Manhole | 439962.0498 | 1827805.8171 | 33.982 | C-458, C-270 | Z4_ FRL | 33.982 | Yes | 0 | STORM PP B6 LHS | 0+400.00 | 0.085 | Basic | No | 1200.000mm | 750.000mm | 2087.147mm | 0.000in | 1.7871 | Elevation | 0 | 32.195 | 300.000mm | 200.000mm |  |  | Undefined | 0.000in | 200.000mm | 1150.000mm | Undefined | Undefined | 0° 0' 0.000" |  | 1600.000mm | 300.000mm | 300.000mm | 0.000in | 0.000in | Junction Structure | Undefined | Storm Manholes | SMH 1.2X0.75 | Box | 0 | 0
MH-0605 | SMH 1.2X0.75 | Storm Manhole | 439962.0498 | 1827785.8171 | 33.887 | C-270, C-200 | Z4_ FRL | 33.887 | Yes | 0 | STORM PP B6 LHS | 0+420.00 | 0.0764 | Basic | No | 1200.000mm | 750.000mm | 2082.308mm | 0.000in | 1.7823 | Elevation | 0 | 32.105 | 300.000mm | 200.000mm |  |  | Undefined | 0.000in | 200.000mm | 1150.000mm | Undefined | Undefined | 0° 0' 0.000" |  | 1600.000mm | 300.000mm | 300.000mm | 0.000in | 0.000in | Junction Structure | Undefined | Storm Manholes | SMH 1.2X0.75 | Box | 0 | 0
MH-0606 | SMH 1.2X0.75 | Storm Manhole | 439962.0498 | 1827765.8171 | 33.797 | C-200, C-199 | Z4_ FRL | 33.797 | Yes | 0 | STORM PP B6 LHS | 0+440.00 | 0.0678 | Basic | No | 1200.000mm | 750.000mm | 2077.340mm | 0.000in | 1.7773 | Elevation | 0 | 32.02 | 300.000mm | 200.000mm |  |  | Undefined | 0.000in | 200.000mm | 1150.000mm | Undefined | Undefined | 0° 0' 0.000" |  | 1600.000mm | 300.000mm | 300.000mm | 0.000in | 0.000in | Junction Structure | Undefined | Storm Manholes | SMH 1.2X0.75 | Box | 0 | 0
MH-0607 | SMH 1.2X0.75 | Storm Manhole | 439962.0498 | 1827745.8171 | 33.713 | C-269, C-199 | Z4_ FRL | 33.713 | Yes | 0 | STORM PP B6 LHS | 0+460.00 | 0.0592 | Basic | No | 1200.000mm | 750.000mm | 2071.747mm | 0.000in | 1.7717 | Elevation | 0 | 31.941 | 300.000mm | 200.000mm |  |  | Undefined | 0.000in | 200.000mm | 1150.000mm | Undefined | Undefined | 0° 0' 0.000" |  | 1600.000mm | 300.000mm | 300.000mm | 0.000in | 0.000in | Junction Structure | Undefined | Storm Manholes | SMH 1.2X0.75 | Box | 0 | 0
MH-0608 | SMH 1.2X0.75 | Storm Manhole | 439962.0498 | 1827725.8171 | 33.634 | C-457, C-269 | Z4_ FRL | 33.634 | Yes | 0 | STORM PP B6 LHS | 0+480.00 | 0.0506 | Basic | No | 1200.000mm | 750.000mm | 2066.528mm | 0.000in | 1.7665 | Elevation | 0 | 31.867 | 300.000mm | 200.000mm |  |  | Undefined | 0.000in | 200.000mm | 1150.000mm | Undefined | Undefined | 0° 0' 0.000" |  | 1600.000mm | 300.000mm | 300.000mm | 0.000in | 0.000in | Junction Structure | Undefined | Storm Manholes | SMH 1.2X0.75 | Box | 0 | 0
MH-0609 | SMH 1.2X0.75 | Storm Manhole | 439962.0498 | 1827705.8171 | 33.56 | C-457, C-268 | Z4_ FRL | 33.56 | Yes | 0 | STORM PP B6 LHS | 0+500.00 | 0.042 | Basic | No | 1200.000mm | 750.000mm | 2061.681mm | 0.000in | 1.7617 | Elevation | 0 | 31.798 | 300.000mm | 200.000mm |  |  | Undefined | 0.000in | 200.000mm | 1150.000mm | Undefined | Undefined | 0° 0' 0.000" |  | 1600.000mm | 300.000mm | 300.000mm | 0.000in | 0.000in | Junction Structure | Undefined | Storm Manholes | SMH 1.2X0.75 | Box | 0 | 0
MH-0610 | SMH 1.2X0.75 | Storm Manhole | 439962.0498 | 1827685.8171 | 33.49 | C-268, C-198 | Z4_ FRL | 33.49 | Yes | 0 | STORM PP B6 LHS | 0+520.00 | 0.0334 | Basic | No | 1200.000mm | 750.000mm | 2061.347mm | 0.000in | 1.7613 | Elevation | 0 | 31.729 | 300.000mm | 200.000mm |  |  | Undefined | 0.000in | 200.000mm | 1150.000mm | Undefined | Undefined | 0° 0' 0.000" |  | 1600.000mm | 300.000mm | 300.000mm | 0.000in | 0.000in | Junction Structure | Undefined | Storm Manholes | SMH 1.2X0.75 | Box | 0 | 0
MH-0611 | SMH 1.2X0.75 | Storm Manhole | 439962.0498 | 1827665.8171 | 33.422 | C-198, C-197 | Z4_ FRL | 33.422 | Yes | 0 | STORM PP B6 LHS | 0+540.00 | 0.0249 | Basic | No | 1200.000mm | 750.000mm | 2061.516mm | 0.000in | 1.7615 | Elevation | 0 | 31.66 | 300.000mm | 200.000mm |  |  | Undefined | 0.000in | 200.000mm | 1150.000mm | Undefined | Undefined | 0° 0' 0.000" |  | 1600.000mm | 300.000mm | 300.000mm | 0.000in | 0.000in | Junction Structure | Undefined | Storm Manholes | SMH 1.2X0.75 | Box | 0 | 0
MH-0612 | SMH 1.2X0.75 | Storm Manhole | 439962.0498 | 1827645.8171 | 33.353 | C-267, C-197 | Z4_ FRL | 33.353 | Yes | 0 | STORM PP B6 LHS | 0+560.00 | 0.0163 | Basic | No | 1200.000mm | 750.000mm | 2061.681mm | 0.000in | 1.7617 | Elevation | 0 | 31.591 | 300.000mm | 200.000mm |  |  | Undefined | 0.000in | 200.000mm | 1150.000mm | Undefined | Undefined | 0° 0' 0.000" |  | 1600.000mm | 300.000mm | 300.000mm | 0.000in | 0.000in | Junction Structure | Undefined | Storm Manholes | SMH 1.2X0.75 | Box | 0 | 0
MH-0613 | SMH 1.2X0.75 | Storm Manhole | 439962.0498 | 1827625.8171 | 33.284 | C-267, C-266 | Z4_ FRL | 33.284 | Yes | 0 | STORM PP B6 LHS | 0+580.00 | 0.0077 | Basic | No | 1200.000mm | 750.000mm | 2061.848mm | 0.000in | 1.7618 | Elevation | 0 | 31.522 | 300.000mm | 200.000mm |  |  | Undefined | 0.000in | 200.000mm | 1150.000mm | Undefined | Undefined | 0° 0' 0.000" |  | 1600.000mm | 300.000mm | 300.000mm | 0.000in | 0.000in | Junction Structure | Undefined | Storm Manholes | SMH 1.2X0.75 | Box | 0 | 0
MH-0614 | SMH 1.2X0.75 | Storm Manhole | 439962.0498 | 1827605.8171 | 33.215 | C-441, C-266 | Z4_ FRL | 33.215 | Yes | 0 | STORM PP B6 LHS | 0+600.00 | -0.0009 | Basic | No | 1200.000mm | 750.000mm | 2061.015mm | 0.000in | 1.761 | Elevation | 0 | 31.454 | 300.000mm | 200.000mm |  |  | Undefined | 0.000in | 200.000mm | 1150.000mm | Undefined | Undefined | 0° 0' 0.000" |  | 1600.000mm | 300.000mm | 300.000mm | 0.000in | 0.000in | Junction Structure | Undefined | Storm Manholes | SMH 1.2X0.75 | Box | 0 | 0
MH-0615 | SMH 1.2X0.75 | Storm Manhole | 439962.0498 | 1827585.8171 | 33.146 | C-441, C-196 | Z4_ FRL | 33.146 | Yes | 0 | STORM PP B6 LHS | 0+620.00 | -0.0095 | Basic | No | 1200.000mm | 750.000mm | 2061.182mm | 0.000in | 1.7612 | Elevation | 0 | 31.385 | 300.000mm | 200.000mm |  |  | Undefined | 0.000in | 200.000mm | 1150.000mm | Undefined | Undefined | 0° 0' 0.000" |  | 1600.000mm | 300.000mm | 300.000mm | 0.000in | 0.000in | Junction Structure | Undefined | Storm Manholes | SMH 1.2X0.75 | Box | 0 | 0
MH-0616 | SMH 1.2X0.75 | Storm Manhole | 439962.0498 | 1827565.8171 | 33.077 | C-196, C-117 | Z4_ FRL | 33.077 | Yes | 0 | STORM PP B6 LHS | 0+640.00 | -0.0181 | Basic | No | 1200.000mm | 750.000mm | 2226.351mm | 0.000in | 1.9264 | Elevation | 0 | 31.151 | 300.000mm | 200.000mm |  |  | Undefined | 0.000in | 200.000mm | 1150.000mm | Undefined | Undefined | 0° 0' 0.000" |  | 1600.000mm | 300.000mm | 300.000mm | 0.000in | 0.000in | Junction Structure | Undefined | Storm Manholes | SMH 1.2X0.75 | Box | 0 | 0
MH-0617 | SMH 1.2X0.75 | Storm Manhole | 439951.3998 | 1828205.8171 | 34.711 | C-794 | Z4_ FRL | 34.711 | Yes | 0 | STORM PP B6 RHS | 0+000.00 | 0 | Basic | No | 1200.000mm | 750.000mm | 1752.493mm | 0.000in | 1.4525 | Elevation | 0 | 33.259 | 300.000mm | 200.000mm |  |  | Undefined | 0.000in | 200.000mm | 1150.000mm | Undefined | Undefined | 0° 0' 0.000" |  | 1600.000mm | 300.000mm | 300.000mm | 0.000in | 0.000in | Junction Structure | Undefined | Storm Manholes | SMH 1.2X0.75 | Box | 0 | 0
MH-0618 | SMH 1.2X0.75 | Storm Manhole | 439951.3998 | 1828185.8171 | 34.801 | C-993, C-794 | Z4_ FRL | 34.801 | Yes | 0 | STORM PP B6 RHS | 0+020.00 | 0 | Basic | No | 1200.000mm | 750.000mm | 1863.532mm | 0.000in | 1.5635 | Elevation | 0 | 33.237 | 300.000mm | 200.000mm |  |  | Undefined | 0.000in | 200.000mm | 1150.000mm | Undefined | Undefined | 0° 0' 0.000" |  | 1600.000mm | 300.000mm | 300.000mm | 0.000in | 0.000in | Junction Structure | Undefined | Storm Manholes | SMH 1.2X0.75 | Box | 0 | 0
MH-0619 | SMH 1.2X0.75 | Storm Manhole | 439951.3998 | 1828165.8171 | 34.89 | C-993, C-992 | Z4_ FRL | 34.89 | Yes | 0 | STORM PP B6 RHS | 0+040.00 | 0 | Basic | No | 1200.000mm | 750.000mm | 1972.570mm | 0.000in | 1.6726 | Elevation | 0 | 33.217 | 300.000mm | 200.000mm |  |  | Undefined | 0.000in | 200.000mm | 1150.000mm | Undefined | Undefined | 0° 0' 0.000" |  | 1600.000mm | 300.000mm | 300.000mm | 0.000in | 0.000in | Junction Structure | Undefined | Storm Manholes | SMH 1.2X0.75 | Box | 0 | 0
MH-0620 | SMH 1.2X0.75 | Storm Manhole | 439951.3998 | 1828145.8171 | 34.979 | C-992, C-918 | Z4_ FRL | 34.979 | Yes | 0 | STORM PP B6 RHS | 0+060.00 | 0 | Basic | No | 1200.000mm | 750.000mm | 2081.609mm | 0.000in | 1.7816 | Elevation | 0 | 33.197 | 300.000mm | 200.000mm |  |  | Undefined | 0.000in | 200.000mm | 1150.000mm | Undefined | Undefined | 0° 0' 0.000" |  | 1600.000mm | 300.000mm | 300.000mm | 0.000in | 0.000in | Junction Structure | Undefined | Storm Manholes | SMH 1.2X0.75 | Box | 0 | 0
MH-0621 | SMH 1.2X0.75 | Storm Manhole | 439951.3248 | 1828125.8171 | 35.069 | C-995, C-918 | Z4_ FRL | 35.069 | Yes | 0 | STORM PP B6 RHS | 0+080.00 | 0.075 | Basic | No | 1200.000mm | 750.000mm | 2192.008mm | 0.000in | 1.892 | Elevation | 0 | 33.177 | 300.000mm | 200.000mm |  |  | Undefined | 0.000in | 200.000mm | 1150.000mm | Undefined | Undefined | 0° 0' 0.000" |  | 1600.000mm | 300.000mm | 300.000mm | 0.000in | 0.000in | Junction Structure | Undefined | Storm Manholes | SMH 1.2X0.75 | Box | 0 | 0
MH-0622 | SMH 1.2X0.75 | Storm Manhole | 439951.3998 | 1828105.8171 | 35.135 | C-995, C-994 | Z4_ FRL | 35.135 | Yes | 0 | STORM PP B6 RHS | 0+100.00 | 0 | Basic | No | 1200.000mm | 750.000mm | 2277.855mm | 0.000in | 1.9779 | Elevation | 0 | 33.157 | 300.000mm | 200.000mm |  |  | Undefined | 0.000in | 200.000mm | 1150.000mm | Undefined | Undefined | 0° 0' 0.000" |  | 1600.000mm | 300.000mm | 300.000mm | 0.000in | 0.000in | Junction Structure | Undefined | Storm Manholes | SMH 1.2X0.75 | Box | 0 | 0
MH-0623 | SMH 1.2X0.75 | Storm Manhole | 439951.3998 | 1828085.8171 | 35.165 | C-1040, C-994 | Z4_ FRL | 35.165 | Yes | 0 | STORM PP B6 RHS | 0+120.00 | 0 | Basic | No | 1200.000mm | 750.000mm | 2478.255mm | 0.000in | 2.1783 | Elevation | 0 | 32.987 | 300.000mm | 200.000mm |  |  | Undefined | 0.000in | 200.000mm | 1150.000mm | Undefined | Undefined | 0° 0' 0.000" |  | 1600.000mm | 300.000mm | 300.000mm | 0.000in | 0.000in | Junction Structure | Undefined | Storm Manholes | SMH 1.2X0.75 | Box | 0 | 0
MH-0624 | SMH 1.2X0.75 | Storm Manhole | 439951.3998 | 1828065.8171 | 35.159 | C-1040, C-1012 | Z4_ FRL | 35.159 | Yes | 0 | STORM PP B6 RHS | 0+140.00 | 0 | Basic | No | 1200.000mm | 750.000mm | 2491.705mm | 0.000in | 2.1917 | Elevation | 0 | 32.967 | 300.000mm | 200.000mm |  |  | Undefined | 0.000in | 200.000mm | 1150.000mm | Undefined | Undefined | 0° 0' 0.000" |  | 1600.000mm | 300.000mm | 300.000mm | 0.000in | 0.000in | Junction Structure | Undefined | Storm Manholes | SMH 1.2X0.75 | Box | 0 | 0
MH-0625 | SMH 1.2X0.75 | Storm Manhole | 439951.3998 | 1828045.8171 | 35.115 | C-1012, C-910 | Z4_ FRL | 35.115 | Yes | 0 | STORM PP B6 RHS | 0+160.00 | 0 | Basic | No | 1200.000mm | 750.000mm | 2468.207mm | 0.000in | 2.1682 | Elevation | 0 | 32.947 | 300.000mm | 200.000mm |  |  | Undefined | 0.000in | 200.000mm | 1150.000mm | Undefined | Undefined | 0° 0' 0.000" |  | 1600.000mm | 300.000mm | 300.000mm | 0.000in | 0.000in | Junction Structure | Undefined | Storm Manholes | SMH 1.2X0.75 | Box | 0 | 0
MH-0626 | SMH 1.2X0.75 | Storm Manhole | 439951.3998 | 1828025.8171 | 35.035 | C-1039, C-910 | Z4_ FRL | 35.035 | Yes | 0 | STORM PP B6 RHS | 0+180.00 | 0 | Basic | No | 1200.000mm | 750.000mm | 2407.900mm | 0.000in | 2.1079 | Elevation | 0 | 32.927 | 300.000mm | 200.000mm |  |  | Undefined | 0.000in | 200.000mm | 1150.000mm | Undefined | Undefined | 0° 0' 0.000" |  | 1600.000mm | 300.000mm | 300.000mm | 0.000in | 0.000in | Junction Structure | Undefined | Storm Manholes | SMH 1.2X0.75 | Box | 0 | 0
MH-0627 | SMH 1.2X0.75 | Storm Manhole | 439951.3998 | 1828005.8171 | 34.939 | C-1039, C-1038 | Z4_ FRL | 34.939 | Yes | 0 | STORM PP B6 RHS | 0+200.00 | 0 | Basic | No | 1200.000mm | 750.000mm | 2332.195mm | 0.000in | 2.0322 | Elevation | 0 | 32.907 | 300.000mm | 200.000mm |  |  | Undefined | 0.000in | 200.000mm | 1150.000mm | Undefined | Undefined | 0° 0' 0.000" |  | 1600.000mm | 300.000mm | 300.000mm | 0.000in | 0.000in | Junction Structure | Undefined | Storm Manholes | SMH 1.2X0.75 | Box | 0 | 0
MH-0628 | SMH 1.2X0.75 | Storm Manhole | 439951.3998 | 1827985.8171 | 34.843 | C-1038, C-1011 | Z4_ FRL | 34.843 | Yes | 0 | STORM PP B6 RHS | 0+220.00 | 0 | Basic | No | 1200.000mm | 750.000mm | 2256.490mm | 0.000in | 1.9565 | Elevation | 0 | 32.887 | 300.000mm | 200.000mm |  |  | Undefined | 0.000in | 200.000mm | 1150.000mm | Undefined | Undefined | 0° 0' 0.000" |  | 1600.000mm | 300.000mm | 300.000mm | 0.000in | 0.000in | Junction Structure | Undefined | Storm Manholes | SMH 1.2X0.75 | Box | 0 | 0
MH-0629 | SMH 1.2X0.75 | Storm Manhole | 439951.3998 | 1827965.8171 | 34.748 | C-1011, C-1010 | Z4_ FRL | 34.748 | Yes | 0 | STORM PP B6 RHS | 0+240.00 | 0 | Basic | No | 1200.000mm | 750.000mm | 2180.786mm | 0.000in | 1.8808 | Elevation | 0 | 32.867 | 300.000mm | 200.000mm |  |  | Undefined | 0.000in | 200.000mm | 1150.000mm | Undefined | Undefined | 0° 0' 0.000" |  | 1600.000mm | 300.000mm | 300.000mm | 0.000in | 0.000in | Junction Structure | Undefined | Storm Manholes | SMH 1.2X0.75 | Box | 0 | 0
MH-0630 | SMH 1.2X0.75 | Storm Manhole | 439951.3998 | 1827945.8171 | 34.652 | C-1010, C-917 | Z4_ FRL | 34.652 | Yes | 0 | STORM PP B6 RHS | 0+260.00 | 0 | Basic | No | 1200.000mm | 750.000mm | 2255.081mm | 0.000in | 1.9551 | Elevation | 0 | 32.697 | 300.000mm | 200.000mm |  |  | Undefined | 0.000in | 200.000mm | 1150.000mm | Undefined | Undefined | 0° 0' 0.000" |  | 1600.000mm | 300.000mm | 300.000mm | 0.000in | 0.000in | Junction Structure | Undefined | Storm Manholes | SMH 1.2X0.75 | Box | 0 | 0
MH-0631 | SMH 1.2X0.75 | Storm Manhole | 439951.3998 | 1827925.8171 | 34.556 | C-1009, C-917 | Z4_ FRL | 34.556 | Yes | 0 | STORM PP B6 RHS | 0+280.00 | 0 | Basic | No | 1200.000mm | 750.000mm | 2179.376mm | 0.000in | 1.8794 | Elevation | 0 | 32.677 | 300.000mm | 200.000mm |  |  | Undefined | 0.000in | 200.000mm | 1150.000mm | Undefined | Undefined | 0° 0' 0.000" |  | 1600.000mm | 300.000mm | 300.000mm | 0.000in | 0.000in | Junction Structure | Undefined | Storm Manholes | SMH 1.2X0.75 | Box | 0 | 0
MH-0632 | SMH 1.2X0.75 | Storm Manhole | 439951.3998 | 1827905.8171 | 34.461 | C-1009, C-706 | Z4_ FRL | 34.461 | Yes | 0 | STORM PP B6 RHS | 0+300.00 | 0 | Basic | No | 1200.000mm | 750.000mm | 2103.671mm | 0.000in | 1.8037 | Elevation | 0 | 32.657 | 300.000mm | 200.000mm |  |  | Undefined | 0.000in | 200.000mm | 1150.000mm | Undefined | Undefined | 0° 0' 0.000" |  | 1600.000mm | 300.000mm | 300.000mm | 0.000in | 0.000in | Junction Structure | Undefined | Storm Manholes | SMH 1.2X0.75 | Box | 0 | 0
MH-0633 | SMH 1.2X0.75 | Storm Manhole | 439951.3998 | 1827885.8171 | 34.365 | C-706, C-480 | Z4_ FRL | 34.365 | Yes | 0 | STORM PP B6 RHS | 0+320.00 | 0 | Basic | No | 1200.000mm | 750.000mm | 2088.966mm | 0.000in | 1.789 | Elevation | 0 | 32.576 | 300.000mm | 200.000mm |  |  | Undefined | 0.000in | 200.000mm | 1150.000mm | Undefined | Undefined | 0° 0' 0.000" |  | 1600.000mm | 300.000mm | 300.000mm | 0.000in | 0.000in | Junction Structure | Undefined | Storm Manholes | SMH 1.2X0.75 | Box | 0 | 0
MH-0634 | SMH 1.2X0.75 | Storm Manhole | 439951.3998 | 1827865.6045 | 34.268 | C-480, C-68 | Z4_ FRL | 34.268 | Yes | 0 | STORM PP B6 RHS | 0+340.21 | 0 | Basic | No | 1200.000mm | 750.000mm | 2068.244mm | 0.000in | 1.7682 | Elevation | 0 | 32.5 | 300.000mm | 200.000mm |  |  | Undefined | 0.000in | 200.000mm | 1150.000mm | Undefined | Undefined | 0° 0' 0.000" |  | 1600.000mm | 300.000mm | 300.000mm | 0.000in | 0.000in | Junction Structure | Undefined | Storm Manholes | SMH 1.2X0.75 | Box | 0 | 0
MH-0635 | SMH 1.2X0.75 | Storm Manhole | 439951.3998 | 1827845.8171 | 34.174 | C-206, C-68 | Z4_ FRL | 34.174 | Yes | 0 | STORM PP B6 RHS | 0+360.00 | 0 | Basic | No | 1200.000mm | 750.000mm | 2088.557mm | 0.000in | 1.7886 | Elevation | 0 | 32.385 | 300.000mm | 200.000mm |  |  | Undefined | 0.000in | 200.000mm | 1150.000mm | Undefined | Undefined | 0° 0' 0.000" |  | 1600.000mm | 300.000mm | 300.000mm | 0.000in | 0.000in | Junction Structure | Undefined | Storm Manholes | SMH 1.2X0.75 | Box | 0 | 0
MH-0636 | SMH 1.2X0.75 | Storm Manhole | 439951.3998 | 1827825.8171 | 34.078 | C-460, C-206 | Z4_ FRL | 34.078 | Yes | 0 | STORM PP B6 RHS | 0+380.00 | 0 | Basic | No | 1200.000mm | 750.000mm | 2087.852mm | 0.000in | 1.7879 | Elevation | 0 | 32.29 | 300.000mm | 200.000mm |  |  | Undefined | 0.000in | 200.000mm | 1150.000mm | Undefined | Undefined | 0° 0' 0.000" |  | 1600.000mm | 300.000mm | 300.000mm | 0.000in | 0.000in | Junction Structure | Undefined | Storm Manholes | SMH 1.2X0.75 | Box | 0 | 0
MH-0637 | SMH 1.2X0.75 | Storm Manhole | 439951.3998 | 1827805.8171 | 33.982 | C-460, C-276 | Z4_ FRL | 33.982 | Yes | 0 | STORM PP B6 RHS | 0+400.00 | 0 | Basic | No | 1200.000mm | 750.000mm | 2087.147mm | 0.000in | 1.7871 | Elevation | 0 | 32.195 | 300.000mm | 200.000mm |  |  | Undefined | 0.000in | 200.000mm | 1150.000mm | Undefined | Undefined | 0° 0' 0.000" |  | 1600.000mm | 300.000mm | 300.000mm | 0.000in | 0.000in | Junction Structure | Undefined | Storm Manholes | SMH 1.2X0.75 | Box | 0 | 0
MH-0638 | SMH 1.2X0.75 | Storm Manhole | 439951.3998 | 1827785.8171 | 33.887 | C-276, C-205 | Z4_ FRL | 33.887 | Yes | 0 | STORM PP B6 RHS | 0+420.00 | 0 | Basic | No | 1200.000mm | 750.000mm | 2082.308mm | 0.000in | 1.7823 | Elevation | 0 | 32.105 | 300.000mm | 200.000mm |  |  | Undefined | 0.000in | 200.000mm | 1150.000mm | Undefined | Undefined | 0° 0' 0.000" |  | 1600.000mm | 300.000mm | 300.000mm | 0.000in | 0.000in | Junction Structure | Undefined | Storm Manholes | SMH 1.2X0.75 | Box | 0 | 0
MH-0639 | SMH 1.2X0.75 | Storm Manhole | 439951.3998 | 1827765.8171 | 33.797 | C-205, C-204 | Z4_ FRL | 33.797 | Yes | 0 | STORM PP B6 RHS | 0+440.00 | 0 | Basic | No | 1200.000mm | 750.000mm | 2077.340mm | 0.000in | 1.7773 | Elevation | 0 | 32.02 | 300.000mm | 200.000mm |  |  | Undefined | 0.000in | 200.000mm | 1150.000mm | Undefined | Undefined | 0° 0' 0.000" |  | 1600.000mm | 300.000mm | 300.000mm | 0.000in | 0.000in | Junction Structure | Undefined | Storm Manholes | SMH 1.2X0.75 | Box | 0 | 0
MH-0640 | SMH 1.2X0.75 | Storm Manhole | 439951.3998 | 1827745.8171 | 33.713 | C-275, C-204 | Z4_ FRL | 33.713 | Yes | 0 | STORM PP B6 RHS | 0+460.00 | 0 | Basic | No | 1200.000mm | 750.000mm | 2071.747mm | 0.000in | 1.7717 | Elevation | 0 | 31.941 | 300.000mm | 200.000mm |  |  | Undefined | 0.000in | 200.000mm | 1150.000mm | Undefined | Undefined | 0° 0' 0.000" |  | 1600.000mm | 300.000mm | 300.000mm | 0.000in | 0.000in | Junction Structure | Undefined | Storm Manholes | SMH 1.2X0.75 | Box | 0 | 0
MH-0641 | SMH 1.2X0.75 | Storm Manhole | 439951.3998 | 1827725.8171 | 33.634 | C-459, C-275 | Z4_ FRL | 33.634 | Yes | 0 | STORM PP B6 RHS | 0+480.00 | 0 | Basic | No | 1200.000mm | 750.000mm | 2066.528mm | 0.000in | 1.7665 | Elevation | 0 | 31.867 | 300.000mm | 200.000mm |  |  | Undefined | 0.000in | 200.000mm | 1150.000mm | Undefined | Undefined | 0° 0' 0.000" |  | 1600.000mm | 300.000mm | 300.000mm | 0.000in | 0.000in | Junction Structure | Undefined | Storm Manholes | SMH 1.2X0.75 | Box | 0 | 0
MH-0642 | SMH 1.2X0.75 | Storm Manhole | 439951.3998 | 1827705.8171 | 33.56 | C-459, C-274 | Z4_ FRL | 33.56 | Yes | 0 | STORM PP B6 RHS | 0+500.00 | 0 | Basic | No | 1200.000mm | 750.000mm | 2061.681mm | 0.000in | 1.7617 | Elevation | 0 | 31.798 | 300.000mm | 200.000mm |  |  | Undefined | 0.000in | 200.000mm | 1150.000mm | Undefined | Undefined | 0° 0' 0.000" |  | 1600.000mm | 300.000mm | 300.000mm | 0.000in | 0.000in | Junction Structure | Undefined | Storm Manholes | SMH 1.2X0.75 | Box | 0 | 0
MH-0643 | SMH 1.2X0.75 | Storm Manhole | 439951.3998 | 1827685.8171 | 33.49 | C-274, C-203 | Z4_ FRL | 33.49 | Yes | 0 | STORM PP B6 RHS | 0+520.00 | 0 | Basic | No | 1200.000mm | 750.000mm | 2061.347mm | 0.000in | 1.7613 | Elevation | 0 | 31.729 | 300.000mm | 200.000mm |  |  | Undefined | 0.000in | 200.000mm | 1150.000mm | Undefined | Undefined | 0° 0' 0.000" |  | 1600.000mm | 300.000mm | 300.000mm | 0.000in | 0.000in | Junction Structure | Undefined | Storm Manholes | SMH 1.2X0.75 | Box | 0 | 0
MH-0644 | SMH 1.2X0.75 | Storm Manhole | 439951.3998 | 1827665.8171 | 33.422 | C-203, C-202 | Z4_ FRL | 33.422 | Yes | 0 | STORM PP B6 RHS | 0+540.00 | 0 | Basic | No | 1200.000mm | 750.000mm | 2061.514mm | 0.000in | 1.7615 | Elevation | 0 | 31.66 | 300.000mm | 200.000mm |  |  | Undefined | 0.000in | 200.000mm | 1150.000mm | Undefined | Undefined | 0° 0' 0.000" |  | 1600.000mm | 300.000mm | 300.000mm | 0.000in | 0.000in | Junction Structure | Undefined | Storm Manholes | SMH 1.2X0.75 | Box | 0 | 0
MH-0645 | SMH 1.2X0.75 | Storm Manhole | 439951.3998 | 1827645.8171 | 33.353 | C-273, C-202 | Z4_ FRL | 33.353 | Yes | 0 | STORM PP B6 RHS | 0+560.00 | 0 | Basic | No | 1200.000mm | 750.000mm | 2061.681mm | 0.000in | 1.7617 | Elevation | 0 | 31.591 | 300.000mm | 200.000mm |  |  | Undefined | 0.000in | 200.000mm | 1150.000mm | Undefined | Undefined | 0° 0' 0.000" |  | 1600.000mm | 300.000mm | 300.000mm | 0.000in | 0.000in | Junction Structure | Undefined | Storm Manholes | SMH 1.2X0.75 | Box | 0 | 0
MH-0646 | SMH 1.2X0.75 | Storm Manhole | 439951.3998 | 1827625.8171 | 33.284 | C-273, C-272 | Z4_ FRL | 33.284 | Yes | 0 | STORM PP B6 RHS | 0+580.00 | 0 | Basic | No | 1200.000mm | 750.000mm | 2061.848mm | 0.000in | 1.7618 | Elevation | 0 | 31.522 | 300.000mm | 200.000mm |  |  | Undefined | 0.000in | 200.000mm | 1150.000mm | Undefined | Undefined | 0° 0' 0.000" |  | 1600.000mm | 300.000mm | 300.000mm | 0.000in | 0.000in | Junction Structure | Undefined | Storm Manholes | SMH 1.2X0.75 | Box | 0 | 0
MH-0647 | SMH 1.2X0.75 | Storm Manhole | 439951.3998 | 1827605.8171 | 33.215 | C-442, C-272 | Z4_ FRL | 33.215 | Yes | 0 | STORM PP B6 RHS | 0+600.00 | 0 | Basic | No | 1200.000mm | 750.000mm | 2061.015mm | 0.000in | 1.761 | Elevation | 0 | 31.454 | 300.000mm | 200.000mm |  |  | Undefined | 0.000in | 200.000mm | 1150.000mm | Undefined | Undefined | 0° 0' 0.000" |  | 1600.000mm | 300.000mm | 300.000mm | 0.000in | 0.000in | Junction Structure | Undefined | Storm Manholes | SMH 1.2X0.75 | Box | 0 | 0
MH-0648 | SMH 1.2X0.75 | Storm Manhole | 439951.3998 | 1827585.8171 | 33.146 | C-442, C-201 | Z4_ FRL | 33.146 | Yes | 0 | STORM PP B6 RHS | 0+620.00 | 0 | Basic | No | 1200.000mm | 750.000mm | 2061.182mm | 0.000in | 1.7612 | Elevation | 0 | 31.385 | 300.000mm | 200.000mm |  |  | Undefined | 0.000in | 200.000mm | 1150.000mm | Undefined | Undefined | 0° 0' 0.000" |  | 1600.000mm | 300.000mm | 300.000mm | 0.000in | 0.000in | Junction Structure | Undefined | Storm Manholes | SMH 1.2X0.75 | Box | 0 | 0
MH-0649 | SMH 1.2X0.75 | Storm Manhole | 439951.3998 | 1827565.8171 | 33.077 | C-567, C-201 | Z4_ FRL | 33.077 | Yes | 0 | STORM PP B6 RHS | 0+640.00 | 0 | Basic | No | 1200.000mm | 750.000mm | 2213.349mm | 0.000in | 1.9133 | Elevation | 0 | 31.164 | 300.000mm | 200.000mm |  |  | Undefined | 0.000in | 200.000mm | 1150.000mm | Undefined | Undefined | 0° 0' 0.000" |  | 1600.000mm | 300.000mm | 300.000mm | 0.000in | 0.000in | Junction Structure | Undefined | Storm Manholes | SMH 1.2X0.75 | Box | 0 | 0
MH-0651 | SMH 0.75X1.2 | Storm Manhole | 439919.1575 | 1827550.3088 | 33.169 | C-510 | Z4_ FRL | 33.169 | Yes | 0 | STORM TR A1 RHS | 0+289.07 | 0 | Basic | No | 750.000mm | 1200.000mm | 1798.491mm | 0.000in | 1.4985 | Elevation | 0 | 31.671 | 300.000mm | 200.000mm |  |  | Undefined | 0.000in | 200.000mm | 1600.000mm | Undefined | Undefined | 0° 0' 0.000" |  | 1150.000mm | 300.000mm | 300.000mm | 0.000in | 0.000in | Junction Structure | Undefined | Storm Manholes | SMH 0.75X1.2 | Box | 0 | 0
MH-0652 | SMH 0.75X1.2 | Storm Manhole | 439936.8051 | 1827550.3088 | 33.069 | C-537, C-510 | Z4_ FRL | 33.069 | Yes | 0 | STORM TR A1 RHS | 0+271.42 | 0 | Basic | No | 750.000mm | 1200.000mm | 1908.063mm | 0.000in | 1.6081 | Elevation | 0 | 31.461 | 300.000mm | 200.000mm |  |  | Undefined | 0.000in | 200.000mm | 1600.000mm | Undefined | Undefined | 0° 0' 0.000" |  | 1150.000mm | 300.000mm | 300.000mm | 0.000in | 0.000in | Junction Structure | Undefined | Storm Manholes | SMH 0.75X1.2 | Box | 0 | 0
MH-0653 | SMH 0.75X1.2 | Storm Manhole | 439951.4248 | 1827550.3088 | 32.865 | C-786, C-567, C-537 | Z4_ FRL | 32.865 | Yes | 0 | STORM TR A1 RHS | 0+256.80 | 0 | Basic | No | 750.000mm | 1200.000mm | 2347.754mm | 0.000in | 2.0478 | Elevation | 0 | 30.817 | 300.000mm | 200.000mm |  |  | Undefined | 0.000in | 200.000mm | 1600.000mm | Undefined | Undefined | 0° 0' 0.000" |  | 1150.000mm | 300.000mm | 300.000mm | 0.000in | 0.000in | Junction Structure | Undefined | Storm Manholes | SMH 0.75X1.2 | Box | 0 | 0
MH-0654 | SMH 0.75X1.2 | Storm Manhole | 439962.0248 | 1827550.3088 | 32.852 | C-1099, C-786, C-117 | Z4_ FRL | 32.852 | Yes | 0 | STORM TR A1 RHS | 0+246.20 | 0 | Basic | No | 750.000mm | 1200.000mm | 2797.511mm | 0.000in | 2.4975 | Elevation | 0 | 30.354 | 300.000mm | 200.000mm |  |  | Undefined | 0.000in | 200.000mm | 1600.000mm | Undefined | Undefined | 0° 0' 0.000" |  | 1150.000mm | 300.000mm | 300.000mm | 0.000in | 0.000in | Junction Structure | Undefined | Storm Manholes | SMH 0.75X1.2 | Box | 0 | 0
MH-0655 | SMH 0.75X1.2 | Storm Manhole | 439972.3521 | 1827550.3088 | 32.867 | C-1099, C-324 | Z4_ FRL | 32.867 | Yes | 0 | STORM TR A1 RHS | 0+235.87 | 0 | Basic | No | 750.000mm | 1200.000mm | 2832.774mm | 0.000in | 2.5328 | Elevation | 0 | 30.334 | 300.000mm | 200.000mm |  |  | Undefined | 0.000in | 200.000mm | 1600.000mm | Undefined | Undefined | 0° 0' 0.000" |  | 1150.000mm | 300.000mm | 300.000mm | 0.000in | 0.000in | Junction Structure | Undefined | Storm Manholes | SMH 0.75X1.2 | Box | 0 | 0
MH-0656 | SMH 0.75X1.2 | Storm Manhole | 439992.3334 | 1827550.3088 | 32.753 | C-348, C-324 | Z4_ FRL | 32.753 | Yes | 0 | STORM TR A1 RHS | 0+215.89 | 0 | Basic | No | 750.000mm | 1200.000mm | 2833.065mm | 0.000in | 2.5331 | Elevation | 0 | 30.22 | 300.000mm | 200.000mm |  |  | Undefined | 0.000in | 200.000mm | 1600.000mm | Undefined | Undefined | 0° 0' 0.000" |  | 1150.000mm | 300.000mm | 300.000mm | 0.000in | 0.000in | Junction Structure | Undefined | Storm Manholes | SMH 0.75X1.2 | Box | 0 | 0
MH-0657 | SMH 0.75X1.2 | Storm Manhole | 440012.3334 | 1827550.3088 | 32.639 | C-348, C-195 | Z4_ FRL | 32.639 | Yes | 0 | STORM TR A1 RHS | 0+195.89 | 0 | Basic | No | 750.000mm | 1200.000mm | 2877.251mm | 0.000in | 2.5773 | Elevation | 0 | 30.062 | 300.000mm | 200.000mm |  |  | Undefined | 0.000in | 200.000mm | 1600.000mm | Undefined | Undefined | 0° 0' 0.000" |  | 1150.000mm | 300.000mm | 300.000mm | 0.000in | 0.000in | Junction Structure | Undefined | Storm Manholes | SMH 0.75X1.2 | Box | 0 | 0
MH-0658 | SMH 0.75X1.2 | Storm Manhole | 440032.3334 | 1827550.3088 | 32.481 | C-600, C-195 | Z4_ FRL | 32.481 | Yes | 0 | STORM TR A1 RHS | 0+175.89 | 0 | Basic | No | 750.000mm | 1200.000mm | 2830.942mm | 0.000in | 2.5309 | Elevation | 0 | 29.95 | 300.000mm | 200.000mm |  |  | Undefined | 0.000in | 200.000mm | 1600.000mm | Undefined | Undefined | 0° 0' 0.000" |  | 1150.000mm | 300.000mm | 300.000mm | 0.000in | 0.000in | Junction Structure | Undefined | Storm Manholes | SMH 0.75X1.2 | Box | 0 | 0
MH-0659 | SMH 1.2X0.6 | Storm Manhole | 440044.2245 | 1827841.2918 | 33.481 | C-705 | Z4_ FRL | 33.481 | Yes | 0 | STORM PP C11 RHS | 0+017.63 | 0 | Basic | No | 1200.000mm | 600.000mm | 1755.344mm | 0.000in | 1.4553 | Elevation | 0 | 32.026 | 300.000mm | 200.000mm |  |  | Undefined | 0.000in | 200.000mm | 1000.000mm | Undefined | Undefined | 0° 0' 0.000" |  | 1600.000mm | 300.000mm | 300.000mm | 0.000in | 0.000in | Junction Structure | Undefined | Storm Manholes | SMH 1.2X0.6 | Box | 0 | 0
MH-0661 | SMH 1.2X0.6 | Storm Manhole | 440044.2245 | 1827801.0605 | 33.55 | C-1041, C-791 | Z4_ FRL | 33.55 | Yes | 0 | STORM PP C11 RHS | 0+057.86 | 0 | Basic | No | 1200.000mm | 600.000mm | 1895.457mm | 0.000in | 1.5955 | Elevation | 0 | 31.955 | 300.000mm | 200.000mm |  |  | Undefined | 0.000in | 200.000mm | 1000.000mm | Undefined | Undefined | 0° 0' 0.000" |  | 1600.000mm | 300.000mm | 300.000mm | 0.000in | 0.000in | Junction Structure | Undefined | Storm Manholes | SMH 1.2X0.6 | Box | 0 | 0
MH-0662 | SMH 1.2X0.6 | Storm Manhole | 440044.2245 | 1827781.0605 | 33.556 | C-1041, C-991 | Z4_ FRL | 33.556 | Yes | 0 | STORM PP C11 RHS | 0+077.86 | 0 | Basic | No | 1200.000mm | 600.000mm | 1921.187mm | 0.000in | 1.6212 | Elevation | 0 | 31.935 | 300.000mm | 200.000mm |  |  | Undefined | 0.000in | 200.000mm | 1000.000mm | Undefined | Undefined | 0° 0' 0.000" |  | 1600.000mm | 300.000mm | 300.000mm | 0.000in | 0.000in | Junction Structure | Undefined | Storm Manholes | SMH 1.2X0.6 | Box | 0 | 0
MH-0663 | SMH 1.2X0.6 | Storm Manhole | 440044.2245 | 1827761.0605 | 33.539 | C-991, C-891 | Z4_ FRL | 33.539 | Yes | 0 | STORM PP C11 RHS | 0+097.86 | 0 | Basic | No | 1200.000mm | 600.000mm | 1924.091mm | 0.000in | 1.6241 | Elevation | 0 | 31.915 | 300.000mm | 200.000mm |  |  | Undefined | 0.000in | 200.000mm | 1000.000mm | Undefined | Undefined | 0° 0' 0.000" |  | 1600.000mm | 300.000mm | 300.000mm | 0.000in | 0.000in | Junction Structure | Undefined | Storm Manholes | SMH 1.2X0.6 | Box | 0 | 0
MH-0664 | SMH 1.2X0.6 | Storm Manhole | 440044.2245 | 1827739.3221 | 33.495 | C-939, C-891 | Z4_ FRL | 33.495 | Yes | 0 | STORM PP C11 RHS | 0+119.60 | 0 | Basic | No | 1200.000mm | 600.000mm | 1901.616mm | 0.000in | 1.6016 | Elevation | 0 | 31.893 | 300.000mm | 200.000mm |  |  | Undefined | 0.000in | 200.000mm | 1000.000mm | Undefined | Undefined | 0° 0' 0.000" |  | 1600.000mm | 300.000mm | 300.000mm | 0.000in | 0.000in | Junction Structure | Undefined | Storm Manholes | SMH 1.2X0.6 | Box | 0 | 0
MH-0665 | SMH 1.2X0.6 | Storm Manhole | 440044.2245 | 1827719.1455 | 33.429 | C-947, C-939 | Z4_ FRL | 33.429 | Yes | 0 | STORM PP C11 RHS | 0+139.78 | 0 | Basic | No | 1200.000mm | 600.000mm | 1856.211mm | 0.000in | 1.5562 | Elevation | 0 | 31.873 | 300.000mm | 200.000mm |  |  | Undefined | 0.000in | 200.000mm | 1000.000mm | Undefined | Undefined | 0° 0' 0.000" |  | 1600.000mm | 300.000mm | 300.000mm | 0.000in | 0.000in | Junction Structure | Undefined | Storm Manholes | SMH 1.2X0.6 | Box | 0 | 0
MH-0666 | SMH 1.2X0.6 | Storm Manhole | 440044.2245 | 1827699.5734 | 33.344 | C-947, C-523 | Z4_ FRL | 33.344 | Yes | 0 | STORM PP C11 RHS | 0+159.35 | 0 | Basic | No | 1200.000mm | 600.000mm | 1809.563mm | 0.000in | 1.5096 | Elevation | 0 | 31.834 | 300.000mm | 200.000mm |  |  | Undefined | 0.000in | 200.000mm | 1000.000mm | Undefined | Undefined | 0° 0' 0.000" |  | 1600.000mm | 300.000mm | 300.000mm | 0.000in | 0.000in | Junction Structure | Undefined | Storm Manholes | SMH 1.2X0.6 | Box | 0 | 0
MH-0667 | SMH 1.2X0.6 | Storm Manhole | 440044.2245 | 1827680.5245 | 33.242 | C-535, C-523 | Z4_ FRL | 33.242 | Yes | 0 | STORM PP C11 RHS | 0+178.40 | 0 | Basic | No | 1200.000mm | 600.000mm | 1812.455mm | 0.000in | 1.5125 | Elevation | 0 | 31.73 | 300.000mm | 200.000mm |  |  | Undefined | 0.000in | 200.000mm | 1000.000mm | Undefined | Undefined | 0° 0' 0.000" |  | 1600.000mm | 300.000mm | 300.000mm | 0.000in | 0.000in | Junction Structure | Undefined | Storm Manholes | SMH 1.2X0.6 | Box | 0 | 0
MH-0668 | SMH 1.2X0.6 | Storm Manhole | 440044.2245 | 1827661.0605 | 33.137 | C-535, C-188 | Z4_ FRL | 33.137 | Yes | 0 | STORM PP C11 RHS | 0+197.86 | 0 | Basic | No | 1200.000mm | 600.000mm | 1814.079mm | 0.000in | 1.5141 | Elevation | 0 | 31.623 | 300.000mm | 200.000mm |  |  | Undefined | 0.000in | 200.000mm | 1000.000mm | Undefined | Undefined | 0° 0' 0.000" |  | 1600.000mm | 300.000mm | 300.000mm | 0.000in | 0.000in | Junction Structure | Undefined | Storm Manholes | SMH 1.2X0.6 | Box | 0 | 0
MH-0669 | SMH 1.2X0.6 | Storm Manhole | 440044.2245 | 1827641.0605 | 33.029 | C-278, C-188 | Z4_ FRL | 33.029 | Yes | 0 | STORM PP C11 RHS | 0+217.86 | 0 | Basic | No | 1200.000mm | 600.000mm | 1813.800mm | 0.000in | 1.5138 | Elevation | 0 | 31.515 | 300.000mm | 200.000mm |  |  | Undefined | 0.000in | 200.000mm | 1000.000mm | Undefined | Undefined | 0° 0' 0.000" |  | 1600.000mm | 300.000mm | 300.000mm | 0.000in | 0.000in | Junction Structure | Undefined | Storm Manholes | SMH 1.2X0.6 | Box | 0 | 0
MH-0670 | SMH 1.2X0.6 | Storm Manhole | 440044.2245 | 1827621.0605 | 32.921 | C-461, C-278 | Z4_ FRL | 32.921 | Yes | 0 | STORM PP C11 RHS | 0+237.86 | 0 | Basic | No | 1200.000mm | 600.000mm | 1813.522mm | 0.000in | 1.5135 | Elevation | 0 | 31.407 | 300.000mm | 200.000mm |  |  | Undefined | 0.000in | 200.000mm | 1000.000mm | Undefined | Undefined | 0° 0' 0.000" |  | 1600.000mm | 300.000mm | 300.000mm | 0.000in | 0.000in | Junction Structure | Undefined | Storm Manholes | SMH 1.2X0.6 | Box | 0 | 0
MH-0671 | SMH 1.2X0.6 | Storm Manhole | 440044.2245 | 1827601.0605 | 32.812 | C-461, C-277 | Z4_ FRL | 32.812 | Yes | 0 | STORM PP C11 RHS | 0+257.86 | 0 | Basic | No | 1200.000mm | 600.000mm | 1814.243mm | 0.000in | 1.5142 | Elevation | 0 | 31.298 | 300.000mm | 200.000mm |  |  | Undefined | 0.000in | 200.000mm | 1000.000mm | Undefined | Undefined | 0° 0' 0.000" |  | 1600.000mm | 300.000mm | 300.000mm | 0.000in | 0.000in | Junction Structure | Undefined | Storm Manholes | SMH 1.2X0.6 | Box | 0 | 0
MH-0672 | SMH 1.2X0.6 | Storm Manhole | 440044.2245 | 1827581.0605 | 32.704 | C-277, C-139 | Z4_ FRL | 32.704 | Yes | 0 | STORM PP C11 RHS | 0+277.86 | 0 | Basic | No | 1200.000mm | 600.000mm | 1813.965mm | 0.000in | 1.514 | Elevation | 0 | 31.19 | 300.000mm | 200.000mm |  |  | Undefined | 0.000in | 200.000mm | 1000.000mm | Undefined | Undefined | 0° 0' 0.000" |  | 1600.000mm | 300.000mm | 300.000mm | 0.000in | 0.000in | Junction Structure | Undefined | Storm Manholes | SMH 1.2X0.6 | Box | 0 | 0
MH-0673 | SMH 1.2X0.6 | Storm Manhole | 440044.2245 | 1827561.0521 | 32.596 | C-531, C-139 | Z4_ FRL | 32.596 | Yes | 0 | STORM PP C11 RHS | 0+297.87 | 0 | Basic | No | 1200.000mm | 600.000mm | 1918.641mm | 0.000in | 1.6186 | Elevation | 0 | 30.977 | 300.000mm | 200.000mm |  |  | Undefined | 0.000in | 200.000mm | 1000.000mm | Undefined | Undefined | 0° 0' 0.000" |  | 1600.000mm | 300.000mm | 300.000mm | 0.000in | 0.000in | Junction Structure | Undefined | Storm Manholes | SMH 1.2X0.6 | Box | 0 | 0
MH-0674 | SMH 0.75X1.2 | Storm Manhole | 440044.1495 | 1827550.3088 | 32.395 | C-815, C-600, C-531 | Z4_ FRL | 32.395 | Yes | 0 | STORM TR A1 RHS | 0+164.08 | 0 | Basic | No | 750.000mm | 1200.000mm | 2794.223mm | 0.000in | 2.4942 | Elevation | 0 | 29.901 | 300.000mm | 200.000mm |  |  | Undefined | 0.000in | 200.000mm | 1600.000mm | Undefined | Undefined | 0° 0' 0.000" |  | 1150.000mm | 300.000mm | 300.000mm | 0.000in | 0.000in | Junction Structure | Undefined | Storm Manholes | SMH 0.75X1.2 | Box | 0 | 0
MH-0675 | SMH 0.75X1.2 | Storm Manhole | 440053.6995 | 1827550.3088 | 32.395 | C-815, C-517, C-313 | Z4_ FRL | 32.395 | Yes | 0 | STORM TR A1 RHS | 0+154.53 | 0 | Basic | No | 750.000mm | 1200.000mm | 2847.223mm | 0.000in | 2.5472 | Elevation | 0 | 29.848 | 300.000mm | 200.000mm |  |  | Undefined | 0.000in | 200.000mm | 1600.000mm | Undefined | Undefined | 0° 0' 0.000" |  | 1150.000mm | 300.000mm | 300.000mm | 0.000in | 0.000in | Junction Structure | Undefined | Storm Manholes | SMH 0.75X1.2 | Box | 0 | 0
MH-0676 | SMH 0.75X1.2 | Storm Manhole | 440073.7895 | 1827550.3088 | 32.29 | C-589, C-517 | Z4_ FRL | 32.29 | Yes | 0 | STORM TR A1 RHS | 0+134.44 | 0 | Basic | No | 750.000mm | 1200.000mm | 2856.519mm | 0.000in | 2.5565 | Elevation | 0 | 29.733 | 300.000mm | 200.000mm |  |  | Undefined | 0.000in | 200.000mm | 1600.000mm | Undefined | Undefined | 0° 0' 0.000" |  | 1150.000mm | 300.000mm | 300.000mm | 0.000in | 0.000in | Junction Structure | Undefined | Storm Manholes | SMH 0.75X1.2 | Box | 0 | 0
MH-0677 | SMH 0.75X1.2 | Storm Manhole | 440093.8889 | 1827550.3088 | 32.175 | C-589, C-581 | Z4_ FRL | 32.175 | Yes | 0 | STORM TR A1 RHS | 0+114.34 | 0 | Basic | No | 750.000mm | 1200.000mm | 2855.139mm | 0.000in | 2.5551 | Elevation | 0 | 29.62 | 300.000mm | 200.000mm |  |  | Undefined | 0.000in | 200.000mm | 1600.000mm | Undefined | Undefined | 0° 0' 0.000" |  | 1150.000mm | 300.000mm | 300.000mm | 0.000in | 0.000in | Junction Structure | Undefined | Storm Manholes | SMH 0.75X1.2 | Box | 0 | 0
MH-0678 | SMH 0.75X1.2 | Storm Manhole | 440113.3921 | 1827550.3088 | 32.064 | C-581, C-77 | Z4_ FRL | 32.064 | Yes | 0 | STORM TR A1 RHS | 0+094.83 | 0 | Basic | No | 750.000mm | 1200.000mm | 2835.151mm | 0.000in | 2.5352 | Elevation | 0 | 29.529 | 300.000mm | 200.000mm |  |  | Undefined | 0.000in | 200.000mm | 1600.000mm | Undefined | Undefined | 0° 0' 0.000" |  | 1150.000mm | 300.000mm | 300.000mm | 0.000in | 0.000in | Junction Structure | Undefined | Storm Manholes | SMH 0.75X1.2 | Box | 0 | 0
MH-0679 | SMH 1.2X0.6 | Storm Manhole | 440044.2245 | 1827942.8171 | 33.412 | C-921, C-813 | Z4_ FRL | 33.412 | Yes | 0 | STORM PP C10 RHS | 0+260.00 | 0 | Basic | No | 1200.000mm | 600.000mm | 1772.054mm | 0.000in | 1.4721 | Elevation | 0 | 31.94 | 300.000mm | 200.000mm |  |  | Undefined | 0.000in | 200.000mm | 1000.000mm | Undefined | Undefined | 0° 0' 0.000" |  | 1600.000mm | 300.000mm | 300.000mm | 0.000in | 0.000in | Junction Structure | Undefined | Storm Manholes | SMH 1.2X0.6 | Box | 0 | 0
MH-0680 | SMH 1.2X0.6 | Storm Manhole | 440044.2245 | 1827962.8171 | 33.652 | C-1053, C-921 | Z4_ FRL | 33.652 | Yes | 0 | STORM PP C10 RHS | 0+240.00 | 0 | Basic | No | 1200.000mm | 600.000mm | 2027.102mm | 0.000in | 1.7271 | Elevation | 0 | 31.925 | 300.000mm | 200.000mm |  |  | Undefined | 0.000in | 200.000mm | 1000.000mm | Undefined | Undefined | 0° 0' 0.000" |  | 1600.000mm | 300.000mm | 300.000mm | 0.000in | 0.000in | Junction Structure | Undefined | Storm Manholes | SMH 1.2X0.6 | Box | 0 | 0
MH-0681 | SMH 1.2X0.6 | Storm Manhole | 440044.2245 | 1827982.8171 | 33.892 | C-1053, C-980 | Z4_ FRL | 33.892 | Yes | 0 | STORM PP C10 RHS | 0+220.00 | 0 | Basic | No | 1200.000mm | 600.000mm | 2287.150mm | 0.000in | 1.9872 | Elevation | 0 | 31.905 | 300.000mm | 200.000mm |  |  | Undefined | 0.000in | 200.000mm | 1000.000mm | Undefined | Undefined | 0° 0' 0.000" |  | 1600.000mm | 300.000mm | 300.000mm | 0.000in | 0.000in | Junction Structure | Undefined | Storm Manholes | SMH 1.2X0.6 | Box | 0 | 0
MH-0682 | SMH 1.2X0.6 | Storm Manhole | 440044.2245 | 1828002.8171 | 34.132 | C-980, C-979 | Z4_ FRL | 34.132 | Yes | 0 | STORM PP C10 RHS | 0+200.00 | 0 | Basic | No | 1200.000mm | 600.000mm | 2547.198mm | 0.000in | 2.2472 | Elevation | 0 | 31.885 | 300.000mm | 200.000mm |  |  | Undefined | 0.000in | 200.000mm | 1000.000mm | Undefined | Undefined | 0° 0' 0.000" |  | 1600.000mm | 300.000mm | 300.000mm | 0.000in | 0.000in | Junction Structure | Undefined | Storm Manholes | SMH 1.2X0.6 | Box | 0 | 0
MH-0683 | SMH 1.2X0.6 | Storm Manhole | 440044.2245 | 1828022.8171 | 34.372 | C-1052, C-979 | Z4_ FRL | 34.372 | Yes | 0 | STORM PP C10 RHS | 0+180.00 | 0 | Basic | No | 1200.000mm | 600.000mm | 2807.247mm | 0.000in | 2.5072 | Elevation | 0 | 31.865 | 300.000mm | 200.000mm |  |  | Undefined | 0.000in | 200.000mm | 1000.000mm | Undefined | Undefined | 0° 0' 0.000" |  | 1600.000mm | 300.000mm | 300.000mm | 0.000in | 0.000in | Junction Structure | Undefined | Storm Manholes | SMH 1.2X0.6 | Box | 0 | 0
MH-0684 | SMH 1.2X0.6 | Storm Manhole | 440044.2245 | 1828042.8171 | 34.612 | C-1052, C-1051 | Z4_ FRL | 34.612 | Yes | 0 | STORM PP C10 RHS | 0+160.00 | 0 | Basic | No | 1200.000mm | 600.000mm | 3067.283mm | 0.000in | 2.7673 | Elevation | 0 | 31.845 | 300.000mm | 200.000mm |  |  | Undefined | 0.000in | 200.000mm | 1000.000mm | Undefined | Undefined | 0° 0' 0.000" |  | 1600.000mm | 300.000mm | 300.000mm | 0.000in | 0.000in | Junction Structure | Undefined | Storm Manholes | SMH 1.2X0.6 | Box | 0 | 0
MH-0685 | SMH 1.2X0.6 | Storm Manhole | 440044.2245 | 1828062.8171 | 34.791 | C-1051, C-901 | Z4_ FRL | 34.791 | Yes | 0 | STORM PP C10 RHS | 0+140.00 | 0 | Basic | No | 1200.000mm | 600.000mm | 3265.759mm | 0.000in | 2.9658 | Elevation | 0 | 31.825 | 300.000mm | 200.000mm |  |  | Undefined | 0.000in | 200.000mm | 1000.000mm | Undefined | Undefined | 0° 0' 0.000" |  | 1600.000mm | 300.000mm | 300.000mm | 0.000in | 0.000in | Junction Structure | Undefined | Storm Manholes | SMH 1.2X0.6 | Box | 0 | 0
MH-0686 | SMH 1.2X0.6 | Storm Manhole | 440044.2245 | 1828082.8171 | 34.849 | C-901, C-817 | Z4_ FRL | 34.849 | Yes | 0 | STORM PP C10 RHS | 0+120.00 | 0 | Basic | No | 1200.000mm | 600.000mm | 3344.445mm | 0.000in | 3.0444 | Elevation | 0 | 31.805 | 300.000mm | 200.000mm |  |  | Undefined | 0.000in | 200.000mm | 1000.000mm | Undefined | Undefined | 0° 0' 0.000" |  | 1600.000mm | 300.000mm | 300.000mm | 0.000in | 0.000in | Junction Structure | Undefined | Storm Manholes | SMH 1.2X0.6 | Box | 0 | 0
MH-0687 | SMH 0.75X1.2 | Storm Manhole | 440044.5245 | 1828091.8588 | 34.831 | C-819, C-817 | Z4_ FRL | 34.831 | Yes | 0 | STORM PP B3 LHS | 0+163.70 | 0.225 | Basic | No | 750.000mm | 1200.000mm | 3334.652mm | 0.000in | 3.0347 | Elevation | 0 | 31.796 | 300.000mm | 200.000mm |  |  | Undefined | 0.000in | 200.000mm | 1600.000mm | Undefined | Undefined | 0° 0' 0.000" |  | 1150.000mm | 300.000mm | 300.000mm | 0.000in | 0.000in | Junction Structure | Undefined | Storm Manholes | SMH 0.75X1.2 | Box | 0 | 0
MH-0688 | SMH 1.2X0.6 | Storm Manhole | 440053.6245 | 1827942.8171 | 33.412 | C-920, C-753 | Z4_ FRL | 33.412 | Yes | 0 | STORM PP C10 LHS | 0+260.00 | 0.1615 | Basic | No | 1200.000mm | 600.000mm | 1782.054mm | 0.000in | 1.4821 | Elevation | 0 | 31.93 | 300.000mm | 200.000mm |  |  | Undefined | 0.000in | 200.000mm | 1000.000mm | Undefined | Undefined | 0° 0' 0.000" |  | 1600.000mm | 300.000mm | 300.000mm | 0.000in | 0.000in | Junction Structure | Undefined | Storm Manholes | SMH 1.2X0.6 | Box | 0 | 0
MH-0689 | SMH 1.2X0.6 | Storm Manhole | 440053.6245 | 1827962.8171 | 33.652 | C-1050, C-920 | Z4_ FRL | 33.652 | Yes | 0 | STORM PP C10 LHS | 0+240.00 | 0.1615 | Basic | No | 1200.000mm | 600.000mm | 2040.102mm | 0.000in | 1.7401 | Elevation | 0 | 31.912 | 300.000mm | 200.000mm |  |  | Undefined | 0.000in | 200.000mm | 1000.000mm | Undefined | Undefined | 0° 0' 0.000" |  | 1600.000mm | 300.000mm | 300.000mm | 0.000in | 0.000in | Junction Structure | Undefined | Storm Manholes | SMH 1.2X0.6 | Box | 0 | 0
MH-0690 | SMH 1.2X0.6 | Storm Manhole | 440053.6245 | 1827982.8171 | 33.892 | C-1050, C-978 | Z4_ FRL | 33.892 | Yes | 0 | STORM PP C10 LHS | 0+220.00 | 0.1615 | Basic | No | 1200.000mm | 600.000mm | 2300.150mm | 0.000in | 2.0002 | Elevation | 0 | 31.892 | 300.000mm | 200.000mm |  |  | Undefined | 0.000in | 200.000mm | 1000.000mm | Undefined | Undefined | 0° 0' 0.000" |  | 1600.000mm | 300.000mm | 300.000mm | 0.000in | 0.000in | Junction Structure | Undefined | Storm Manholes | SMH 1.2X0.6 | Box | 0 | 0
MH-0691 | SMH 1.2X0.6 | Storm Manhole | 440053.6245 | 1828002.8171 | 34.132 | C-978, C-977 | Z4_ FRL | 34.132 | Yes | 0 | STORM PP C10 LHS | 0+200.00 | 0.1615 | Basic | No | 1200.000mm | 600.000mm | 2560.199mm | 0.000in | 2.2602 | Elevation | 0 | 31.872 | 300.000mm | 200.000mm |  |  | Undefined | 0.000in | 200.000mm | 1000.000mm | Undefined | Undefined | 0° 0' 0.000" |  | 1600.000mm | 300.000mm | 300.000mm | 0.000in | 0.000in | Junction Structure | Undefined | Storm Manholes | SMH 1.2X0.6 | Box | 0 | 0
MH-0692 | SMH 1.2X0.6 | Storm Manhole | 440053.6245 | 1828022.8171 | 34.372 | C-1049, C-977 | Z4_ FRL | 34.372 | Yes | 0 | STORM PP C10 LHS | 0+180.00 | 0.1615 | Basic | No | 1200.000mm | 600.000mm | 2820.247mm | 0.000in | 2.5202 | Elevation | 0 | 31.852 | 300.000mm | 200.000mm |  |  | Undefined | 0.000in | 200.000mm | 1000.000mm | Undefined | Undefined | 0° 0' 0.000" |  | 1600.000mm | 300.000mm | 300.000mm | 0.000in | 0.000in | Junction Structure | Undefined | Storm Manholes | SMH 1.2X0.6 | Box | 0 | 0
MH-0693 | SMH 1.2X0.6 | Storm Manhole | 440053.6245 | 1828042.8171 | 34.612 | C-1049, C-1048 | Z4_ FRL | 34.612 | Yes | 0 | STORM PP C10 LHS | 0+160.00 | 0.1615 | Basic | No | 1200.000mm | 600.000mm | 3080.283mm | 0.000in | 2.7803 | Elevation | 0 | 31.832 | 300.000mm | 200.000mm |  |  | Undefined | 0.000in | 200.000mm | 1000.000mm | Undefined | Undefined | 0° 0' 0.000" |  | 1600.000mm | 300.000mm | 300.000mm | 0.000in | 0.000in | Junction Structure | Undefined | Storm Manholes | SMH 1.2X0.6 | Box | 0 | 0
MH-0694 | SMH 1.2X0.6 | Storm Manhole | 440053.6245 | 1828062.8171 | 34.791 | C-1048, C-900 | Z4_ FRL | 34.791 | Yes | 0 | STORM PP C10 LHS | 0+140.00 | 0.1615 | Basic | No | 1200.000mm | 600.000mm | 3278.759mm | 0.000in | 2.9788 | Elevation | 0 | 31.812 | 300.000mm | 200.000mm |  |  | Undefined | 0.000in | 200.000mm | 1000.000mm | Undefined | Undefined | 0° 0' 0.000" |  | 1600.000mm | 300.000mm | 300.000mm | 0.000in | 0.000in | Junction Structure | Undefined | Storm Manholes | SMH 1.2X0.6 | Box | 0 | 0
MH-0695 | SMH 1.2X0.6 | Storm Manhole | 440053.6245 | 1828082.8171 | 34.849 | C-900, C-816 | Z4_ FRL | 34.849 | Yes | 0 | STORM PP C10 LHS | 0+120.00 | 0.1615 | Basic | No | 1200.000mm | 600.000mm | 3357.445mm | 0.000in | 3.0574 | Elevation | 0 | 31.792 | 300.000mm | 200.000mm |  |  | Undefined | 0.000in | 200.000mm | 1000.000mm | Undefined | Undefined | 0° 0' 0.000" |  | 1600.000mm | 300.000mm | 300.000mm | 0.000in | 0.000in | Junction Structure | Undefined | Storm Manholes | SMH 1.2X0.6 | Box | 0 | 0
MH-0696 | SMH 0.75X1.2 | Storm Manhole | 440053.514 | 1828091.8588 | 34.618 | C-931, C-819, C-816 | Z4_ FRL | 34.618 | Yes | 0 | STORM PP B3 LHS | 0+154.71 | 0.225 | Basic | No | 750.000mm | 1200.000mm | 3286.138mm | 0.000in | 2.9861 | Elevation | 0 | 31.632 | 300.000mm | 200.000mm |  |  | Undefined | 0.000in | 200.000mm | 1600.000mm | Undefined | Undefined | 0° 0' 0.000" |  | 1150.000mm | 300.000mm | 300.000mm | 0.000in | 0.000in | Junction Structure | Undefined | Storm Manholes | SMH 0.75X1.2 | Box | 0 | 0
MH-0697 | SMH 0.75X1.2 | Storm Manhole | 440068.2249 | 1828091.8588 | 34.712 | C-931, C-872 | Z4_ FRL | 34.712 | Yes | 0 | STORM PP B3 LHS | 0+140.00 | 0.225 | Basic | No | 750.000mm | 1200.000mm | 3393.568mm | 0.000in | 3.0936 | Elevation | 0 | 31.618 | 300.000mm | 200.000mm |  |  | Undefined | 0.000in | 200.000mm | 1600.000mm | Undefined | Undefined | 0° 0' 0.000" |  | 1150.000mm | 300.000mm | 300.000mm | 0.000in | 0.000in | Junction Structure | Undefined | Storm Manholes | SMH 0.75X1.2 | Box | 0 | 0
MH-0698 | SMH 0.75X1.2 | Storm Manhole | 440088.2249 | 1828091.8588 | 34.575 | C-987, C-872 | Z4_ FRL | 34.575 | Yes | 0 | STORM PP B3 LHS | 0+120.00 | 0.225 | Basic | No | 750.000mm | 1200.000mm | 3277.271mm | 0.000in | 2.9773 | Elevation | 0 | 31.598 | 300.000mm | 200.000mm |  |  | Undefined | 0.000in | 200.000mm | 1600.000mm | Undefined | Undefined | 0° 0' 0.000" |  | 1150.000mm | 300.000mm | 300.000mm | 0.000in | 0.000in | Junction Structure | Undefined | Storm Manholes | SMH 0.75X1.2 | Box | 0 | 0
MH-0699 | SMH 0.75X1.2 | Storm Manhole | 440108.2249 | 1828091.8588 | 34.439 | C-987, C-922 | Z4_ FRL | 34.439 | Yes | 0 | STORM PP B3 LHS | 0+100.00 | 0.225 | Basic | No | 750.000mm | 1200.000mm | 3160.975mm | 0.000in | 2.861 | Elevation | 0 | 31.578 | 300.000mm | 200.000mm |  |  | Undefined | 0.000in | 200.000mm | 1600.000mm | Undefined | Undefined | 0° 0' 0.000" |  | 1150.000mm | 300.000mm | 300.000mm | 0.000in | 0.000in | Junction Structure | Undefined | Storm Manholes | SMH 0.75X1.2 | Box | 0 | 0
MH-0700 | SMH 1.2X0.75 | Storm Manhole | 440121.8995 | 1828202.8171 | 34.951 | C-284 | Z4_ FRL | 34.951 | Yes | 0 | STORM PP B5 RHS | 0+000.00 | -0.1471 | Basic | No | 1200.000mm | 750.000mm | 1813.785mm | 0.000in | 1.5138 | Elevation | 0 | 33.437 | 300.000mm | 200.000mm |  |  | Undefined | 0.000in | 200.000mm | 1150.000mm | Undefined | Undefined | 0° 0' 0.000" |  | 1600.000mm | 300.000mm | 300.000mm | 0.000in | 0.000in | Junction Structure | Undefined | Storm Manholes | SMH 1.2X0.75 | Box | 0 | 0
MH-0701 | SMH 1.2X0.75 | Storm Manhole | 440121.8995 | 1828182.8172 | 34.829 | C-284, C-183 | Z4_ FRL | 34.829 | Yes | 0 | STORM PP B5 RHS | 0+020.00 | -0.1471 | Basic | No | 1200.000mm | 750.000mm | 1814.302mm | 0.000in | 1.5143 | Elevation | 0 | 33.315 | 300.000mm | 200.000mm |  |  | Undefined | 0.000in | 200.000mm | 1150.000mm | Undefined | Undefined | 0° 0' 0.000" |  | 1600.000mm | 300.000mm | 300.000mm | 0.000in | 0.000in | Junction Structure | Undefined | Storm Manholes | SMH 1.2X0.75 | Box | 0 | 0
MH-0702 | SMH 1.2X0.75 | Storm Manhole | 440121.8995 | 1828162.8172 | 34.708 | C-437, C-183 | Z4_ FRL | 34.708 | Yes | 0 | STORM PP B5 RHS | 0+040.00 | -0.1471 | Basic | No | 1200.000mm | 750.000mm | 1813.815mm | 0.000in | 1.5138 | Elevation | 0 | 33.194 | 300.000mm | 200.000mm |  |  | Undefined | 0.000in | 200.000mm | 1150.000mm | Undefined | Undefined | 0° 0' 0.000" |  | 1600.000mm | 300.000mm | 300.000mm | 0.000in | 0.000in | Junction Structure | Undefined | Storm Manholes | SMH 1.2X0.75 | Box | 0 | 0
MH-0703 | SMH 1.2X0.75 | Storm Manhole | 440121.8995 | 1828142.8172 | 34.586 | C-437, C-283 | Z4_ FRL | 34.586 | Yes | 0 | STORM PP B5 RHS | 0+060.00 | -0.1471 | Basic | No | 1200.000mm | 750.000mm | 1814.335mm | 0.000in | 1.5143 | Elevation | 0 | 33.072 | 300.000mm | 200.000mm |  |  | Undefined | 0.000in | 200.000mm | 1150.000mm | Undefined | Undefined | 0° 0' 0.000" |  | 1600.000mm | 300.000mm | 300.000mm | 0.000in | 0.000in | Junction Structure | Undefined | Storm Manholes | SMH 1.2X0.75 | Box | 0 | 0
MH-0704 | SMH 1.2X0.75 | Storm Manhole | 440121.8995 | 1828122.8172 | 34.465 | C-522, C-283 | Z4_ FRL | 34.465 | Yes | 0 | STORM PP B5 RHS | 0+080.00 | -0.1471 | Basic | No | 1200.000mm | 750.000mm | 1972.852mm | 0.000in | 1.6729 | Elevation | 0 | 32.792 | 300.000mm | 200.000mm |  |  | Undefined | 0.000in | 200.000mm | 1150.000mm | Undefined | Undefined | 0° 0' 0.000" |  | 1600.000mm | 300.000mm | 300.000mm | 0.000in | 0.000in | Junction Structure | Undefined | Storm Manholes | SMH 1.2X0.75 | Box | 0 | 0
MH-0705 | SMH 1.2X0.6 | Storm Manhole | 440044.2245 | 1828202.8171 | 34.507 | C-686 | Z4_ FRL | 34.507 | Yes | 0 | STORM PP C10 RHS | 0+000.00 | 0 | Basic | No | 1200.000mm | 600.000mm | 1754.025mm | 0.000in | 1.454 | Elevation | 0 | 33.053 | 300.000mm | 200.000mm |  |  | Undefined | 0.000in | 200.000mm | 1000.000mm | Undefined | Undefined | 0° 0' 0.000" |  | 1600.000mm | 300.000mm | 300.000mm | 0.000in | 0.000in | Junction Structure | Undefined | Storm Manholes | SMH 1.2X0.6 | Box | 0 | 0
MH-0706 | SMH 1.2X0.6 | Storm Manhole | 440044.2245 | 1828182.8171 | 34.566 | C-792, C-686 | Z4_ FRL | 34.566 | Yes | 0 | STORM PP C10 RHS | 0+020.00 | 0 | Basic | No | 1200.000mm | 600.000mm | 1860.453mm | 0.000in | 1.5605 | Elevation | 0 | 33.006 | 300.000mm | 200.000mm |  |  | Undefined | 0.000in | 200.000mm | 1000.000mm | Undefined | Undefined | 0° 0' 0.000" |  | 1600.000mm | 300.000mm | 300.000mm | 0.000in | 0.000in | Junction Structure | Undefined | Storm Manholes | SMH 1.2X0.6 | Box | 0 | 0
MH-0707 | SMH 1.2X0.6 | Storm Manhole | 440044.2245 | 1828162.8171 | 34.626 | C-990, C-792 | Z4_ FRL | 34.626 | Yes | 0 | STORM PP C10 RHS | 0+040.00 | 0 | Basic | No | 1200.000mm | 600.000mm | 1942.880mm | 0.000in | 1.6429 | Elevation | 0 | 32.983 | 300.000mm | 200.000mm |  |  | Undefined | 0.000in | 200.000mm | 1000.000mm | Undefined | Undefined | 0° 0' 0.000" |  | 1600.000mm | 300.000mm | 300.000mm | 0.000in | 0.000in | Junction Structure | Undefined | Storm Manholes | SMH 1.2X0.6 | Box | 0 | 0
MH-0708 | SMH 1.2X0.6 | Storm Manhole | 440044.2245 | 1828142.8171 | 34.685 | C-1055, C-990 | Z4_ FRL | 34.685 | Yes | 0 | STORM PP C10 RHS | 0+060.00 | 0 | Basic | No | 1200.000mm | 600.000mm | 2022.308mm | 0.000in | 1.7223 | Elevation | 0 | 32.963 | 300.000mm | 200.000mm |  |  | Undefined | 0.000in | 200.000mm | 1000.000mm | Undefined | Undefined | 0° 0' 0.000" |  | 1600.000mm | 300.000mm | 300.000mm | 0.000in | 0.000in | Junction Structure | Undefined | Storm Manholes | SMH 1.2X0.6 | Box | 0 | 0
MH-0709 | SMH 1.2X0.6 | Storm Manhole | 440044.2245 | 1828122.8171 | 34.745 | C-1064, C-1055 | Z4_ FRL | 34.745 | Yes | 0 | STORM PP C10 RHS | 0+080.00 | 0 | Basic | No | 1200.000mm | 600.000mm | 2101.736mm | 0.000in | 1.8017 | Elevation | 0 | 32.943 | 300.000mm | 200.000mm |  |  | Undefined | 0.000in | 200.000mm | 1000.000mm | Undefined | Undefined | 0° 0' 0.000" |  | 1600.000mm | 300.000mm | 300.000mm | 0.000in | 0.000in | Junction Structure | Undefined | Storm Manholes | SMH 1.2X0.6 | Box | 0 | 0
MH-0710 | SMH 0.75X1.2 | Storm Manhole | 440044.5245 | 1828102.5088 | 34.799 | C-1064, C-820 | Z4_ FRL | 34.799 | Yes | 0 | STORM PP B3 RHS | 0+163.70 | -0.225 | Basic | No | 750.000mm | 1200.000mm | 2177.080mm | 0.000in | 1.8771 | Elevation | 0 | 32.922 | 300.000mm | 200.000mm |  |  | Undefined | 0.000in | 200.000mm | 1600.000mm | Undefined | Undefined | 0° 0' 0.000" |  | 1150.000mm | 300.000mm | 300.000mm | 0.000in | 0.000in | Junction Structure | Undefined | Storm Manholes | SMH 0.75X1.2 | Box | 0 | 0
MH-0711 | SMH 1.2X0.6 | Storm Manhole | 440053.6245 | 1828202.8171 | 34.507 | C-685 | Z4_ FRL | 34.507 | Yes | 0 | STORM PP C10 LHS | 0+000.00 | 0.1615 | Basic | No | 1200.000mm | 600.000mm | 1754.025mm | 0.000in | 1.454 | Elevation | 0 | 33.053 | 300.000mm | 200.000mm |  |  | Undefined | 0.000in | 200.000mm | 1000.000mm | Undefined | Undefined | 0° 0' 0.000" |  | 1600.000mm | 300.000mm | 300.000mm | 0.000in | 0.000in | Junction Structure | Undefined | Storm Manholes | SMH 1.2X0.6 | Box | 0 | 0
MH-0712 | SMH 1.2X0.6 | Storm Manhole | 440053.6245 | 1828182.8171 | 34.566 | C-793, C-685 | Z4_ FRL | 34.566 | Yes | 0 | STORM PP C10 LHS | 0+020.00 | 0.1615 | Basic | No | 1200.000mm | 600.000mm | 1860.453mm | 0.000in | 1.5605 | Elevation | 0 | 33.006 | 300.000mm | 200.000mm |  |  | Undefined | 0.000in | 200.000mm | 1000.000mm | Undefined | Undefined | 0° 0' 0.000" |  | 1600.000mm | 300.000mm | 300.000mm | 0.000in | 0.000in | Junction Structure | Undefined | Storm Manholes | SMH 1.2X0.6 | Box | 0 | 0
MH-0713 | SMH 1.2X0.6 | Storm Manhole | 440053.6245 | 1828162.8171 | 34.626 | C-982, C-793 | Z4_ FRL | 34.626 | Yes | 0 | STORM PP C10 LHS | 0+040.00 | 0.1615 | Basic | No | 1200.000mm | 600.000mm | 1942.880mm | 0.000in | 1.6429 | Elevation | 0 | 32.983 | 300.000mm | 200.000mm |  |  | Undefined | 0.000in | 200.000mm | 1000.000mm | Undefined | Undefined | 0° 0' 0.000" |  | 1600.000mm | 300.000mm | 300.000mm | 0.000in | 0.000in | Junction Structure | Undefined | Storm Manholes | SMH 1.2X0.6 | Box | 0 | 0
MH-0714 | SMH 1.2X0.6 | Storm Manhole | 440053.6245 | 1828142.8171 | 34.685 | C-1054, C-982 | Z4_ FRL | 34.685 | Yes | 0 | STORM PP C10 LHS | 0+060.00 | 0.1615 | Basic | No | 1200.000mm | 600.000mm | 2022.308mm | 0.000in | 1.7223 | Elevation | 0 | 32.963 | 300.000mm | 200.000mm |  |  | Undefined | 0.000in | 200.000mm | 1000.000mm | Undefined | Undefined | 0° 0' 0.000" |  | 1600.000mm | 300.000mm | 300.000mm | 0.000in | 0.000in | Junction Structure | Undefined | Storm Manholes | SMH 1.2X0.6 | Box | 0 | 0
MH-0715 | SMH 1.2X0.6 | Storm Manhole | 440053.6245 | 1828122.8171 | 34.745 | C-1063, C-1054 | Z4_ FRL | 34.745 | Yes | 0 | STORM PP C10 LHS | 0+080.00 | 0.1615 | Basic | No | 1200.000mm | 600.000mm | 2101.736mm | 0.000in | 1.8017 | Elevation | 0 | 32.943 | 300.000mm | 200.000mm |  |  | Undefined | 0.000in | 200.000mm | 1000.000mm | Undefined | Undefined | 0° 0' 0.000" |  | 1600.000mm | 300.000mm | 300.000mm | 0.000in | 0.000in | Junction Structure | Undefined | Storm Manholes | SMH 1.2X0.6 | Box | 0 | 0
MH-0716 | SMH 0.75X1.2 | Storm Manhole | 440053.4883 | 1828102.5088 | 34.617 | C-1063, C-932, C-820 | Z4_ FRL | 34.617 | Yes | 0 | STORM PP B3 RHS | 0+154.74 | -0.225 | Basic | No | 750.000mm | 1200.000mm | 2154.492mm | 0.000in | 1.8545 | Elevation | 0 | 32.763 | 300.000mm | 200.000mm |  |  | Undefined | 0.000in | 200.000mm | 1600.000mm | Undefined | Undefined | 0° 0' 0.000" |  | 1150.000mm | 300.000mm | 300.000mm | 0.000in | 0.000in | Junction Structure | Undefined | Storm Manholes | SMH 0.75X1.2 | Box | 0 | 0
MH-0717 | SMH 0.75X1.2 | Storm Manhole | 440068.2249 | 1828102.6088 | 34.714 | C-932, C-871 | Z4_ FRL | 34.714 | Yes | 0 | STORM PP B3 RHS | 0+140.00 | -0.125 | Basic | No | 750.000mm | 1200.000mm | 2264.568mm | 0.000in | 1.9646 | Elevation | 0 | 32.749 | 300.000mm | 200.000mm |  |  | Undefined | 0.000in | 200.000mm | 1600.000mm | Undefined | Undefined | 0° 0' 0.000" |  | 1150.000mm | 300.000mm | 300.000mm | 0.000in | 0.000in | Junction Structure | Undefined | Storm Manholes | SMH 0.75X1.2 | Box | 0 | 0
MH-0718 | SMH 0.75X1.2 | Storm Manhole | 440088.2249 | 1828102.5088 | 34.575 | C-981, C-871 | Z4_ FRL | 34.575 | Yes | 0 | STORM PP B3 RHS | 0+120.00 | -0.225 | Basic | No | 750.000mm | 1200.000mm | 2146.271mm | 0.000in | 1.8463 | Elevation | 0 | 32.729 | 300.000mm | 200.000mm |  |  | Undefined | 0.000in | 200.000mm | 1600.000mm | Undefined | Undefined | 0° 0' 0.000" |  | 1150.000mm | 300.000mm | 300.000mm | 0.000in | 0.000in | Junction Structure | Undefined | Storm Manholes | SMH 0.75X1.2 | Box | 0 | 0
MH-0719 | SMH 0.75X1.2 | Storm Manhole | 440108.2249 | 1828102.5088 | 34.439 | C-981, C-127 | Z4_ FRL | 34.439 | Yes | 0 | STORM PP B3 RHS | 0+100.00 | -0.225 | Basic | No | 750.000mm | 1200.000mm | 2116.975mm | 0.000in | 1.817 | Elevation | 0 | 32.622 | 300.000mm | 200.000mm |  |  | Undefined | 0.000in | 200.000mm | 1600.000mm | Undefined | Undefined | 0° 0' 0.000" |  | 1150.000mm | 300.000mm | 300.000mm | 0.000in | 0.000in | Junction Structure | Undefined | Storm Manholes | SMH 0.75X1.2 | Box | 0 | 0
MH-0720 | SMH 1.2X0.75 | Storm Manhole | 440121.8995 | 1828102.4571 | 34.17 | C-522, C-499, C-127 | Z4_ FRL | 34.17 | Yes | 0 | STORM PP B3 RHS | 0+086.33 | -0.2767 | Basic | No | 1200.000mm | 750.000mm | 1940.060mm | 0.000in | 1.6401 | Elevation | 0 | 32.53 | 300.000mm | 200.000mm |  |  | Undefined | 0.000in | 200.000mm | 1150.000mm | Undefined | Undefined | 0° 0' 0.000" |  | 1600.000mm | 300.000mm | 300.000mm | 0.000in | 0.000in | Junction Structure | Undefined | Storm Manholes | SMH 1.2X0.75 | Box | 0 | 0
MH-0721 | SMH 1.2X0.75 | Storm Manhole | 440121.8995 | 1828091.9088 | 34.087 | C-499, C-922, C-843 | Z4_ FRL | 34.087 | Yes | 0 | STORM PP B3 LHS | 0+086.33 | 0.275 | Basic | No | 1200.000mm | 750.000mm | 2823.232mm | 0.000in | 2.5232 | Depth | 0 | 31.564 | 300.000mm | 200.000mm |  |  | Undefined | 0.000in | 200.000mm | 1150.000mm | Undefined | Undefined | 0° 0' 0.000" |  | 1600.000mm | 300.000mm | 300.000mm | 0.000in | 0.000in | Junction Structure | Undefined | Storm Manholes | SMH 1.2X0.75 | Box | 0 | 0
MH-0722 | SMH 1.2X0.75 | Storm Manhole | 440121.8995 | 1828082.8172 | 34.222 | C-968, C-843 | Z4_ FRL | 34.222 | Yes | 0 | STORM PP B5 RHS | 0+120.00 | -0.1471 | Basic | No | 1200.000mm | 750.000mm | 3116.885mm | 0.000in | 2.8169 | Elevation | 0 | 31.405 | 300.000mm | 200.000mm |  |  | Undefined | 0.000in | 200.000mm | 1150.000mm | Undefined | Undefined | 0° 0' 0.000" |  | 1600.000mm | 300.000mm | 300.000mm | 0.000in | 0.000in | Junction Structure | Undefined | Storm Manholes | SMH 1.2X0.75 | Box | 0 | 0
MH-0723 | SMH 1.2X0.75 | Storm Manhole | 440121.8995 | 1828062.8172 | 34.1 | C-968, C-905 | Z4_ FRL | 34.1 | Yes | 0 | STORM PP B5 RHS | 0+140.00 | -0.1471 | Basic | No | 1200.000mm | 750.000mm | 3015.401mm | 0.000in | 2.7154 | Elevation | 0 | 31.385 | 300.000mm | 200.000mm |  |  | Undefined | 0.000in | 200.000mm | 1150.000mm | Undefined | Undefined | 0° 0' 0.000" |  | 1600.000mm | 300.000mm | 300.000mm | 0.000in | 0.000in | Junction Structure | Undefined | Storm Manholes | SMH 1.2X0.75 | Box | 0 | 0
MH-0724 | SMH 1.2X0.75 | Storm Manhole | 440121.8995 | 1828042.8172 | 33.979 | C-971, C-905 | Z4_ FRL | 33.979 | Yes | 0 | STORM PP B5 RHS | 0+160.00 | -0.1471 | Basic | No | 1200.000mm | 750.000mm | 2913.918mm | 0.000in | 2.6139 | Elevation | 0 | 31.365 | 300.000mm | 200.000mm |  |  | Undefined | 0.000in | 200.000mm | 1150.000mm | Undefined | Undefined | 0° 0' 0.000" |  | 1600.000mm | 300.000mm | 300.000mm | 0.000in | 0.000in | Junction Structure | Undefined | Storm Manholes | SMH 1.2X0.75 | Box | 0 | 0
MH-0725 | SMH 1.2X0.75 | Storm Manhole | 440121.8995 | 1828022.8172 | 33.857 | C-1047, C-971 | Z4_ FRL | 33.857 | Yes | 0 | STORM PP B5 RHS | 0+180.00 | -0.1471 | Basic | No | 1200.000mm | 750.000mm | 2812.434mm | 0.000in | 2.5124 | Elevation | 0 | 31.345 | 300.000mm | 200.000mm |  |  | Undefined | 0.000in | 200.000mm | 1150.000mm | Undefined | Undefined | 0° 0' 0.000" |  | 1600.000mm | 300.000mm | 300.000mm | 0.000in | 0.000in | Junction Structure | Undefined | Storm Manholes | SMH 1.2X0.75 | Box | 0 | 0
MH-0726 | SMH 1.2X0.75 | Storm Manhole | 440121.8995 | 1828002.8172 | 33.736 | C-1047, C-1046 | Z4_ FRL | 33.736 | Yes | 0 | STORM PP B5 RHS | 0+200.00 | -0.1471 | Basic | No | 1200.000mm | 750.000mm | 2710.951mm | 0.000in | 2.411 | Elevation | 0 | 31.325 | 300.000mm | 200.000mm |  |  | Undefined | 0.000in | 200.000mm | 1150.000mm | Undefined | Undefined | 0° 0' 0.000" |  | 1600.000mm | 300.000mm | 300.000mm | 0.000in | 0.000in | Junction Structure | Undefined | Storm Manholes | SMH 1.2X0.75 | Box | 0 | 0
MH-0727 | SMH 1.2X0.75 | Storm Manhole | 440121.8995 | 1827982.8172 | 33.614 | C-1046, C-986 | Z4_ FRL | 33.614 | Yes | 0 | STORM PP B5 RHS | 0+220.00 | -0.1471 | Basic | No | 1200.000mm | 750.000mm | 2609.468mm | 0.000in | 2.3095 | Elevation | 0 | 31.305 | 300.000mm | 200.000mm |  |  | Undefined | 0.000in | 200.000mm | 1150.000mm | Undefined | Undefined | 0° 0' 0.000" |  | 1600.000mm | 300.000mm | 300.000mm | 0.000in | 0.000in | Junction Structure | Undefined | Storm Manholes | SMH 1.2X0.75 | Box | 0 | 0
MH-0728 | SMH 1.2X0.75 | Storm Manhole | 440121.8995 | 1827962.8172 | 33.493 | C-986, C-985 | Z4_ FRL | 33.493 | Yes | 0 | STORM PP B5 RHS | 0+240.00 | -0.1471 | Basic | No | 1200.000mm | 750.000mm | 2507.984mm | 0.000in | 2.208 | Elevation | 0 | 31.285 | 300.000mm | 200.000mm |  |  | Undefined | 0.000in | 200.000mm | 1150.000mm | Undefined | Undefined | 0° 0' 0.000" |  | 1600.000mm | 300.000mm | 300.000mm | 0.000in | 0.000in | Junction Structure | Undefined | Storm Manholes | SMH 1.2X0.75 | Box | 0 | 0
MH-0729 | SMH 1.2X0.75 | Storm Manhole | 440121.8995 | 1827942.8172 | 33.376 | C-985, C-919 | Z4_ FRL | 33.376 | Yes | 0 | STORM PP B5 RHS | 0+260.00 | -0.1471 | Basic | No | 1200.000mm | 750.000mm | 2411.192mm | 0.000in | 2.1112 | Elevation | 0 | 31.265 | 300.000mm | 200.000mm |  |  | Undefined | 0.000in | 200.000mm | 1150.000mm | Undefined | Undefined | 0° 0' 0.000" |  | 1600.000mm | 300.000mm | 300.000mm | 0.000in | 0.000in | Junction Structure | Undefined | Storm Manholes | SMH 1.2X0.75 | Box | 0 | 0
MH-0730 | SMH 1.2X0.75 | Storm Manhole | 440121.8995 | 1827922.8172 | 33.274 | C-984, C-919 | Z4_ FRL | 33.274 | Yes | 0 | STORM PP B5 RHS | 0+280.00 | -0.1471 | Basic | No | 1200.000mm | 750.000mm | 2329.003mm | 0.000in | 2.029 | Elevation | 0 | 31.245 | 300.000mm | 200.000mm |  |  | Undefined | 0.000in | 200.000mm | 1150.000mm | Undefined | Undefined | 0° 0' 0.000" |  | 1600.000mm | 300.000mm | 300.000mm | 0.000in | 0.000in | Junction Structure | Undefined | Storm Manholes | SMH 1.2X0.75 | Box | 0 | 0
MH-0731 | SMH 1.2X0.75 | Storm Manhole | 440121.8995 | 1827902.8172 | 33.187 | C-984, C-983 | Z4_ FRL | 33.187 | Yes | 0 | STORM PP B5 RHS | 0+300.00 | -0.1471 | Basic | No | 1200.000mm | 750.000mm | 2261.737mm | 0.000in | 1.9617 | Elevation | 0 | 31.225 | 300.000mm | 200.000mm |  |  | Undefined | 0.000in | 200.000mm | 1150.000mm | Undefined | Undefined | 0° 0' 0.000" |  | 1600.000mm | 300.000mm | 300.000mm | 0.000in | 0.000in | Junction Structure | Undefined | Storm Manholes | SMH 1.2X0.75 | Box | 0 | 0
MH-0732 | SMH 1.2X0.75 | Storm Manhole | 440121.8995 | 1827882.8172 | 33.114 | C-983, C-587 | Z4_ FRL | 33.114 | Yes | 0 | STORM PP B5 RHS | 0+320.00 | -0.1471 | Basic | No | 1200.000mm | 750.000mm | 2216.393mm | 0.000in | 1.9164 | Elevation | 0 | 31.198 | 300.000mm | 200.000mm |  |  | Undefined | 0.000in | 200.000mm | 1150.000mm | Undefined | Undefined | 0° 0' 0.000" |  | 1600.000mm | 300.000mm | 300.000mm | 0.000in | 0.000in | Junction Structure | Undefined | Storm Manholes | SMH 1.2X0.75 | Box | 0 | 0
MH-0733 | SMH 0.75X1.2 | Storm Manhole | 439968.2249 | 1827864.2491 | 34.237 | C-384 | Z4_ FRL | 34.237 | Yes | 0 | STORM PP B4 RHS | 0+240.00 | -0.2266 | Basic | No | 750.000mm | 1200.000mm | 2029.101mm | 0.000in | 1.7291 | Elevation | 0 | 32.508 | 300.000mm | 200.000mm |  |  | Undefined | 0.000in | 200.000mm | 1600.000mm | Undefined | Undefined | 0° 0' 0.000" |  | 1150.000mm | 300.000mm | 300.000mm | 0.000in | 0.000in | Junction Structure | Undefined | Storm Manholes | SMH 0.75X1.2 | Box | 0 | 0
MH-0734 | SMH 0.75X1.2 | Storm Manhole | 439988.2249 | 1827864.2491 | 33.9 | C-384, C-346 | Z4_ FRL | 33.9 | Yes | 0 | STORM PP B4 RHS | 0+220.00 | -0.2266 | Basic | No | 750.000mm | 1200.000mm | 1866.227mm | 0.000in | 1.5662 | Elevation | 0 | 32.334 | 300.000mm | 200.000mm |  |  | Undefined | 0.000in | 200.000mm | 1600.000mm | Undefined | Undefined | 0° 0' 0.000" |  | 1150.000mm | 300.000mm | 300.000mm | 0.000in | 0.000in | Junction Structure | Undefined | Storm Manholes | SMH 0.75X1.2 | Box | 0 | 0
MH-0735 | SMH 0.75X1.2 | Storm Manhole | 440008.1482 | 1827864.2491 | 33.727 | C-346, C-187 | Z4_ FRL | 33.727 | Yes | 0 | STORM PP B4 RHS | 0+200.08 | -0.2266 | Basic | No | 750.000mm | 1200.000mm | 1833.981mm | 0.000in | 1.534 | Elevation | 0 | 32.193 | 300.000mm | 200.000mm |  |  | Undefined | 0.000in | 200.000mm | 1600.000mm | Undefined | Undefined | 0° 0' 0.000" |  | 1150.000mm | 300.000mm | 300.000mm | 0.000in | 0.000in | Junction Structure | Undefined | Storm Manholes | SMH 0.75X1.2 | Box | 0 | 0
MH-0736 | SMH 0.75X1.2 | Storm Manhole | 440028.2249 | 1827864.2491 | 33.586 | C-383, C-187 | Z4_ FRL | 33.586 | Yes | 0 | STORM PP B4 RHS | 0+180.00 | -0.2266 | Basic | No | 750.000mm | 1200.000mm | 1804.772mm | 0.000in | 1.5048 | Elevation | 0 | 32.081 | 300.000mm | 200.000mm |  |  | Undefined | 0.000in | 200.000mm | 1600.000mm | Undefined | Undefined | 0° 0' 0.000" |  | 1150.000mm | 300.000mm | 300.000mm | 0.000in | 0.000in | Junction Structure | Undefined | Storm Manholes | SMH 0.75X1.2 | Box | 0 | 0
MH-0737 | SMH 0.75X1.2 | Storm Manhole | 440048.2249 | 1827864.2491 | 33.474 | C-383, C-345 | Z4_ FRL | 33.474 | Yes | 0 | STORM PP B4 RHS | 0+160.00 | -0.2266 | Basic | No | 750.000mm | 1200.000mm | 1800.782mm | 0.000in | 1.5008 | Elevation | 0 | 31.973 | 300.000mm | 200.000mm |  |  | Undefined | 0.000in | 200.000mm | 1600.000mm | Undefined | Undefined | 0° 0' 0.000" |  | 1150.000mm | 300.000mm | 300.000mm | 0.000in | 0.000in | Junction Structure | Undefined | Storm Manholes | SMH 0.75X1.2 | Box | 0 | 0
MH-0738 | SMH 0.75X1.2 | Storm Manhole | 440068.2249 | 1827864.2491 | 33.365 | C-345, C-344 | Z4_ FRL | 33.365 | Yes | 0 | STORM PP B4 RHS | 0+140.00 | -0.2266 | Basic | No | 750.000mm | 1200.000mm | 1800.496mm | 0.000in | 1.5005 | Elevation | 0 | 31.865 | 300.000mm | 200.000mm |  |  | Undefined | 0.000in | 200.000mm | 1600.000mm | Undefined | Undefined | 0° 0' 0.000" |  | 1150.000mm | 300.000mm | 300.000mm | 0.000in | 0.000in | Junction Structure | Undefined | Storm Manholes | SMH 0.75X1.2 | Box | 0 | 0
MH-0739 | SMH 0.75X1.2 | Storm Manhole | 440088.2249 | 1827864.2491 | 33.257 | C-344, C-285 | Z4_ FRL | 33.257 | Yes | 0 | STORM PP B4 RHS | 0+120.00 | -0.2266 | Basic | No | 750.000mm | 1200.000mm | 1801.210mm | 0.000in | 1.5012 | Elevation | 0 | 31.756 | 300.000mm | 200.000mm |  |  | Undefined | 0.000in | 200.000mm | 1600.000mm | Undefined | Undefined | 0° 0' 0.000" |  | 1150.000mm | 300.000mm | 300.000mm | 0.000in | 0.000in | Junction Structure | Undefined | Storm Manholes | SMH 0.75X1.2 | Box | 0 | 0
MH-0740 | SMH 0.75X1.2 | Storm Manhole | 440108.2249 | 1827864.2491 | 33.149 | C-285, C-120 | Z4_ FRL | 33.149 | Yes | 0 | STORM PP B4 RHS | 0+100.00 | -0.2266 | Basic | No | 750.000mm | 1200.000mm | 1965.924mm | 0.000in | 1.6659 | Elevation | 0 | 31.483 | 300.000mm | 200.000mm |  |  | Undefined | 0.000in | 200.000mm | 1600.000mm | Undefined | Undefined | 0° 0' 0.000" |  | 1150.000mm | 300.000mm | 300.000mm | 0.000in | 0.000in | Junction Structure | Undefined | Storm Manholes | SMH 0.75X1.2 | Box | 0 | 0
MH-0741 | SMH 1.2X0.75 | Storm Manhole | 440121.9014 | 1827864.2249 | 32.887 | C-587, C-422, C-120 | Z4_ FRL | 32.887 | Yes | 0 | STORM PP B4 RHS | 0+086.32 | -0.2508 | Basic | No | 1200.000mm | 750.000mm | 2050.789mm | 0.000in | 1.7508 | Elevation | 0 | 31.136 | 300.000mm | 200.000mm |  |  | Undefined | 0.000in | 200.000mm | 1150.000mm | Undefined | Undefined | 0° 0' 0.000" |  | 1600.000mm | 300.000mm | 300.000mm | 0.000in | 0.000in | Junction Structure | Undefined | Storm Manholes | SMH 1.2X0.75 | Box | 0 | 0
MH-0742 | SMH 0.75X1.2 | Storm Manhole | 439968.2249 | 1827853.5991 | 34.199 | C-385 | Z4_ FRL | 34.199 | Yes | 0 | STORM PP B4 LHS | 0+240.04 | 0.225 | Basic | No | 750.000mm | 1200.000mm | 1991.171mm | 0.000in | 1.6912 | Elevation | 0 | 32.508 | 300.000mm | 200.000mm |  |  | Undefined | 0.000in | 200.000mm | 1600.000mm | Undefined | Undefined | 0° 0' 0.000" |  | 1150.000mm | 300.000mm | 300.000mm | 0.000in | 0.000in | Junction Structure | Undefined | Storm Manholes | SMH 0.75X1.2 | Box | 0 | 0
MH-0743 | SMH 0.75X1.2 | Storm Manhole | 439988.2249 | 1827853.5991 | 33.9 | C-385, C-347 | Z4_ FRL | 33.9 | Yes | 0 | STORM PP B4 LHS | 0+220.04 | 0.225 | Basic | No | 750.000mm | 1200.000mm | 1866.227mm | 0.000in | 1.5662 | Elevation | 0 | 32.334 | 300.000mm | 200.000mm |  |  | Undefined | 0.000in | 200.000mm | 1600.000mm | Undefined | Undefined | 0° 0' 0.000" |  | 1150.000mm | 300.000mm | 300.000mm | 0.000in | 0.000in | Junction Structure | Undefined | Storm Manholes | SMH 0.75X1.2 | Box | 0 | 0
MH-0744 | SMH 0.75X1.2 | Storm Manhole | 440008.2249 | 1827853.5991 | 33.726 | C-534, C-347 | Z4_ FRL | 33.726 | Yes | 0 | STORM PP B4 LHS | 0+200.04 | 0.225 | Basic | No | 750.000mm | 1200.000mm | 1825.375mm | 0.000in | 1.5254 | Elevation | 0 | 32.201 | 300.000mm | 200.000mm |  |  | Undefined | 0.000in | 200.000mm | 1600.000mm | Undefined | Undefined | 0° 0' 0.000" |  | 1150.000mm | 300.000mm | 300.000mm | 0.000in | 0.000in | Junction Structure | Undefined | Storm Manholes | SMH 0.75X1.2 | Box | 0 | 0
MH-0745 | SMH 0.75X1.2 | Storm Manhole | 440032.8853 | 1827853.5991 | 33.558 | C-588, C-534 | Z4_ FRL | 33.558 | Yes | 0 | STORM PP B4 LHS | 0+175.38 | 0.225 | Basic | No | 750.000mm | 1200.000mm | 1930.794mm | 0.000in | 1.6308 | Elevation | 0 | 31.927 | 300.000mm | 200.000mm |  |  | Undefined | 0.000in | 200.000mm | 1600.000mm | Undefined | Undefined | 0° 0' 0.000" |  | 1150.000mm | 300.000mm | 300.000mm | 0.000in | 0.000in | Junction Structure | Undefined | Storm Manholes | SMH 0.75X1.2 | Box | 0 | 0
MH-0746 | SMH 0.75X1.2 | Storm Manhole | 440054.7025 | 1827853.5991 | 33.382 | C-924, C-588 | Z4_ FRL | 33.382 | Yes | 0 | STORM PP B4 LHS | 0+153.56 | 0.225 | Basic | No | 750.000mm | 1200.000mm | 1811.081mm | 0.000in | 1.5111 | Elevation | 0 | 31.871 | 300.000mm | 200.000mm |  |  | Undefined | 0.000in | 200.000mm | 1600.000mm | Undefined | Undefined | 0° 0' 0.000" |  | 1150.000mm | 300.000mm | 300.000mm | 0.000in | 0.000in | Junction Structure | Undefined | Storm Manholes | SMH 0.75X1.2 | Box | 0 | 0
MH-0748 | SMH 0.75X1.2 | Storm Manhole | 440088.2249 | 1827853.5991 | 33.257 | C-721, C-526 | Z4_ FRL | 33.257 | Yes | 0 | STORM PP B4 LHS | 0+120.04 | 0.225 | Basic | No | 750.000mm | 1200.000mm | 1790.210mm | 0.000in | 1.4902 | Elevation | 0 | 31.767 | 300.000mm | 200.000mm |  |  | Undefined | 0.000in | 200.000mm | 1600.000mm | Undefined | Undefined | 0° 0' 0.000" |  | 1150.000mm | 300.000mm | 300.000mm | 0.000in | 0.000in | Junction Structure | Undefined | Storm Manholes | SMH 0.75X1.2 | Box | 0 | 0
MH-0749 | SMH 0.75X1.2 | Storm Manhole | 440104.1609 | 1827853.5991 | 33.171 | C-615, C-526 | Z4_ FRL | 33.171 | Yes | 0 | STORM PP B4 LHS | 0+104.11 | 0.225 | Basic | No | 750.000mm | 1200.000mm | 2012.928mm | 0.000in | 1.7129 | Elevation | 0 | 31.458 | 300.000mm | 200.000mm |  |  | Undefined | 0.000in | 200.000mm | 1600.000mm | Undefined | Undefined | 0° 0' 0.000" |  | 1150.000mm | 300.000mm | 300.000mm | 0.000in | 0.000in | Junction Structure | Undefined | Storm Manholes | SMH 0.75X1.2 | Box | 0 | 0
MH-0750 | SMH 1.2X0.75 | Storm Manhole | 440121.8995 | 1827853.6935 | 32.847 | C-959, C-615, C-422 | Z4_ FRL | 32.847 | Yes | 0 | STORM PP B4 LHS | 0+086.37 | 0.3194 | Basic | No | 1200.000mm | 750.000mm | 2191.892mm | 0.000in | 1.8919 | Elevation | 0 | 30.955 | 300.000mm | 200.000mm |  |  | Undefined | 0.000in | 200.000mm | 1150.000mm | Undefined | Undefined | 0° 0' 0.000" |  | 1600.000mm | 300.000mm | 300.000mm | 0.000in | 0.000in | Junction Structure | Undefined | Storm Manholes | SMH 1.2X0.75 | Box | 0 | 0
MH-0751 | SMH 1.2X0.75 | Storm Manhole | 440121.8995 | 1827842.8172 | 33.002 | C-959, C-859 | Z4_ FRL | 33.002 | Yes | 0 | STORM PP B5 RHS | 0+360.00 | -0.1471 | Basic | No | 1200.000mm | 750.000mm | 2358.001mm | 0.000in | 2.058 | Elevation | 0 | 30.944 | 300.000mm | 200.000mm |  |  | Undefined | 0.000in | 200.000mm | 1150.000mm | Undefined | Undefined | 0° 0' 0.000" |  | 1600.000mm | 300.000mm | 300.000mm | 0.000in | 0.000in | Junction Structure | Undefined | Storm Manholes | SMH 1.2X0.75 | Box | 0 | 0
MH-0752 | SMH 1.2X0.75 | Storm Manhole | 440121.8995 | 1827821.54 | 32.944 | C-859, C-857 | Z4_ FRL | 32.944 | Yes | 0 | STORM PP B5 RHS | 0+381.28 | -0.1471 | Basic | No | 1200.000mm | 750.000mm | 2321.201mm | 0.000in | 2.0212 | Elevation | 0 | 30.923 | 300.000mm | 200.000mm |  |  | Undefined | 0.000in | 200.000mm | 1150.000mm | Undefined | Undefined | 0° 0' 0.000" |  | 1600.000mm | 300.000mm | 300.000mm | 0.000in | 0.000in | Junction Structure | Undefined | Storm Manholes | SMH 1.2X0.75 | Box | 0 | 0
MH-0753 | SMH 1.2X0.75 | Storm Manhole | 440121.8995 | 1827802.8172 | 32.893 | C-1045, C-857 | Z4_ FRL | 32.893 | Yes | 0 | STORM PP B5 RHS | 0+400.00 | -0.1471 | Basic | No | 1200.000mm | 750.000mm | 2289.340mm | 0.000in | 1.9893 | Elevation | 0 | 30.904 | 300.000mm | 200.000mm |  |  | Undefined | 0.000in | 200.000mm | 1150.000mm | Undefined | Undefined | 0° 0' 0.000" |  | 1600.000mm | 300.000mm | 300.000mm | 0.000in | 0.000in | Junction Structure | Undefined | Storm Manholes | SMH 1.2X0.75 | Box | 0 | 0
MH-0754 | SMH 1.2X0.75 | Storm Manhole | 440121.8995 | 1827782.8172 | 32.839 | C-1045, C-1044 | Z4_ FRL | 32.839 | Yes | 0 | STORM PP B5 RHS | 0+420.00 | -0.1471 | Basic | No | 1200.000mm | 750.000mm | 2255.009mm | 0.000in | 1.955 | Elevation | 0 | 30.884 | 300.000mm | 200.000mm |  |  | Undefined | 0.000in | 200.000mm | 1150.000mm | Undefined | Undefined | 0° 0' 0.000" |  | 1600.000mm | 300.000mm | 300.000mm | 0.000in | 0.000in | Junction Structure | Undefined | Storm Manholes | SMH 1.2X0.75 | Box | 0 | 0
MH-0755 | SMH 1.2X0.75 | Storm Manhole | 440121.8995 | 1827762.8172 | 32.785 | C-1044, C-741 | Z4_ FRL | 32.785 | Yes | 0 | STORM PP B5 RHS | 0+440.00 | -0.1471 | Basic | No | 1200.000mm | 750.000mm | 2220.678mm | 0.000in | 1.9207 | Elevation | 0 | 30.864 | 300.000mm | 200.000mm |  |  | Undefined | 0.000in | 200.000mm | 1150.000mm | Undefined | Undefined | 0° 0' 0.000" |  | 1600.000mm | 300.000mm | 300.000mm | 0.000in | 0.000in | Junction Structure | Undefined | Storm Manholes | SMH 1.2X0.75 | Box | 0 | 0
MH-0756 | SMH 1.2X0.75 | Storm Manhole | 440121.8995 | 1827742.8172 | 32.73 | C-741, C-649 | Z4_ FRL | 32.73 | Yes | 0 | STORM PP B5 RHS | 0+460.00 | -0.1471 | Basic | No | 1200.000mm | 750.000mm | 2202.354mm | 0.000in | 1.9024 | Elevation | 0 | 30.828 | 300.000mm | 200.000mm |  |  | Undefined | 0.000in | 200.000mm | 1150.000mm | Undefined | Undefined | 0° 0' 0.000" |  | 1600.000mm | 300.000mm | 300.000mm | 0.000in | 0.000in | Junction Structure | Undefined | Storm Manholes | SMH 1.2X0.75 | Box | 0 | 0
MH-0757 | SMH 1.2X0.75 | Storm Manhole | 440121.8995 | 1827722.8172 | 32.676 | C-653, C-649 | Z4_ FRL | 32.676 | Yes | 0 | STORM PP B5 RHS | 0+480.00 | -0.1471 | Basic | No | 1200.000mm | 750.000mm | 2202.016mm | 0.000in | 1.902 | Elevation | 0 | 30.774 | 300.000mm | 200.000mm |  |  | Undefined | 0.000in | 200.000mm | 1150.000mm | Undefined | Undefined | 0° 0' 0.000" |  | 1600.000mm | 300.000mm | 300.000mm | 0.000in | 0.000in | Junction Structure | Undefined | Storm Manholes | SMH 1.2X0.75 | Box | 0 | 0
MH-0758 | SMH 1.2X0.75 | Storm Manhole | 440121.8995 | 1827702.8172 | 32.622 | C-653, C-646 | Z4_ FRL | 32.622 | Yes | 0 | STORM PP B5 RHS | 0+500.00 | -0.1471 | Basic | No | 1200.000mm | 750.000mm | 2202.685mm | 0.000in | 1.9027 | Elevation | 0 | 30.719 | 300.000mm | 200.000mm |  |  | Undefined | 0.000in | 200.000mm | 1150.000mm | Undefined | Undefined | 0° 0' 0.000" |  | 1600.000mm | 300.000mm | 300.000mm | 0.000in | 0.000in | Junction Structure | Undefined | Storm Manholes | SMH 1.2X0.75 | Box | 0 | 0
MH-0759 | SMH 1.2X0.75 | Storm Manhole | 440121.8995 | 1827682.8172 | 32.567 | C-657, C-646 | Z4_ FRL | 32.567 | Yes | 0 | STORM PP B5 RHS | 0+520.00 | -0.1471 | Basic | No | 1200.000mm | 750.000mm | 2202.354mm | 0.000in | 1.9024 | Elevation | 0 | 30.665 | 300.000mm | 200.000mm |  |  | Undefined | 0.000in | 200.000mm | 1150.000mm | Undefined | Undefined | 0° 0' 0.000" |  | 1600.000mm | 300.000mm | 300.000mm | 0.000in | 0.000in | Junction Structure | Undefined | Storm Manholes | SMH 1.2X0.75 | Box | 0 | 0
MH-0760 | SMH 1.2X0.75 | Storm Manhole | 440121.8995 | 1827662.8842 | 32.513 | C-657, C-639 | Z4_ FRL | 32.513 | Yes | 0 | STORM PP B5 RHS | 0+539.93 | -0.1471 | Basic | No | 1200.000mm | 750.000mm | 2202.205mm | 0.000in | 1.9022 | Elevation | 0 | 30.611 | 300.000mm | 200.000mm |  |  | Undefined | 0.000in | 200.000mm | 1150.000mm | Undefined | Undefined | 0° 0' 0.000" |  | 1600.000mm | 300.000mm | 300.000mm | 0.000in | 0.000in | Junction Structure | Undefined | Storm Manholes | SMH 1.2X0.75 | Box | 0 | 0
MH-0761 | SMH 1.2X0.75 | Storm Manhole | 440121.8995 | 1827642.8172 | 32.459 | C-645, C-639 | Z4_ FRL | 32.459 | Yes | 0 | STORM PP B5 RHS | 0+560.00 | -0.1471 | Basic | No | 1200.000mm | 750.000mm | 2202.692mm | 0.000in | 1.9027 | Elevation | 0 | 30.556 | 300.000mm | 200.000mm |  |  | Undefined | 0.000in | 200.000mm | 1150.000mm | Undefined | Undefined | 0° 0' 0.000" |  | 1600.000mm | 300.000mm | 300.000mm | 0.000in | 0.000in | Junction Structure | Undefined | Storm Manholes | SMH 1.2X0.75 | Box | 0 | 0
MH-0762 | SMH 1.2X0.75 | Storm Manhole | 440121.8995 | 1827622.8172 | 32.404 | C-656, C-645 | Z4_ FRL | 32.404 | Yes | 0 | STORM PP B5 RHS | 0+580.00 | -0.1471 | Basic | No | 1200.000mm | 750.000mm | 2202.361mm | 0.000in | 1.9024 | Elevation | 0 | 30.502 | 300.000mm | 200.000mm |  |  | Undefined | 0.000in | 200.000mm | 1150.000mm | Undefined | Undefined | 0° 0' 0.000" |  | 1600.000mm | 300.000mm | 300.000mm | 0.000in | 0.000in | Junction Structure | Undefined | Storm Manholes | SMH 1.2X0.75 | Box | 0 | 0
MH-0763 | SMH 1.2X0.75 | Storm Manhole | 440121.8995 | 1827602.8172 | 32.35 | C-656, C-629 | Z4_ FRL | 32.35 | Yes | 0 | STORM PP B5 RHS | 0+600.00 | -0.1471 | Basic | No | 1200.000mm | 750.000mm | 2202.030mm | 0.000in | 1.902 | Elevation | 0 | 30.448 | 300.000mm | 200.000mm |  |  | Undefined | 0.000in | 200.000mm | 1150.000mm | Undefined | Undefined | 0° 0' 0.000" |  | 1600.000mm | 300.000mm | 300.000mm | 0.000in | 0.000in | Junction Structure | Undefined | Storm Manholes | SMH 1.2X0.75 | Box | 0 | 0
MH-0765 | SMH 1.2X0.75 | Storm Manhole | 440121.9245 | 1827562.8172 | 32.241 | C-1075, C-665 | Z4_ FRL | 32.241 | Yes | 0 | STORM PP B5 RHS | 0+640.00 | -0.1721 | Basic | No | 1200.000mm | 750.000mm | 2201.868mm | 0.000in | 1.9019 | Elevation | 0 | 30.339 | 300.000mm | 200.000mm |  |  | Undefined | 0.000in | 200.000mm | 1150.000mm | Undefined | Undefined | 0° 0' 0.000" |  | 1600.000mm | 300.000mm | 300.000mm | 0.000in | 0.000in | Junction Structure | Undefined | Storm Manholes | SMH 1.2X0.75 | Box | 0 | 0
MH-0766 | SMH 1.2X0.75 | Storm Manhole | 440132.5495 | 1828202.8171 | 34.951 | C-282 | Z4_ FRL | 34.951 | Yes | 0 | STORM PP B5 LHS | 0+000.00 | 0.2474 | Basic | No | 1200.000mm | 750.000mm | 1813.785mm | 0.000in | 1.5138 | Elevation | 0 | 33.437 | 300.000mm | 200.000mm |  |  | Undefined | 0.000in | 200.000mm | 1150.000mm | Undefined | Undefined | 0° 0' 0.000" |  | 1600.000mm | 300.000mm | 300.000mm | 0.000in | 0.000in | Junction Structure | Undefined | Storm Manholes | SMH 1.2X0.75 | Box | 0 | 0
MH-0767 | SMH 1.2X0.75 | Storm Manhole | 440132.5495 | 1828182.8172 | 34.829 | C-282, C-186 | Z4_ FRL | 34.829 | Yes | 0 | STORM PP B5 LHS | 0+020.00 | 0.2382 | Basic | No | 1200.000mm | 750.000mm | 1814.302mm | 0.000in | 1.5143 | Elevation | 0 | 33.315 | 300.000mm | 200.000mm |  |  | Undefined | 0.000in | 200.000mm | 1150.000mm | Undefined | Undefined | 0° 0' 0.000" |  | 1600.000mm | 300.000mm | 300.000mm | 0.000in | 0.000in | Junction Structure | Undefined | Storm Manholes | SMH 1.2X0.75 | Box | 0 | 0
MH-0768 | SMH 1.2X0.75 | Storm Manhole | 440132.5495 | 1828162.8172 | 34.708 | C-438, C-186 | Z4_ FRL | 34.708 | Yes | 0 | STORM PP B5 LHS | 0+040.00 | 0.2291 | Basic | No | 1200.000mm | 750.000mm | 1813.815mm | 0.000in | 1.5138 | Elevation | 0 | 33.194 | 300.000mm | 200.000mm |  |  | Undefined | 0.000in | 200.000mm | 1150.000mm | Undefined | Undefined | 0° 0' 0.000" |  | 1600.000mm | 300.000mm | 300.000mm | 0.000in | 0.000in | Junction Structure | Undefined | Storm Manholes | SMH 1.2X0.75 | Box | 0 | 0
MH-0769 | SMH 1.2X0.75 | Storm Manhole | 440132.5495 | 1828142.8172 | 34.586 | C-438, C-281 | Z4_ FRL | 34.586 | Yes | 0 | STORM PP B5 LHS | 0+060.00 | 0.22 | Basic | No | 1200.000mm | 750.000mm | 1814.335mm | 0.000in | 1.5143 | Elevation | 0 | 33.072 | 300.000mm | 200.000mm |  |  | Undefined | 0.000in | 200.000mm | 1150.000mm | Undefined | Undefined | 0° 0' 0.000" |  | 1600.000mm | 300.000mm | 300.000mm | 0.000in | 0.000in | Junction Structure | Undefined | Storm Manholes | SMH 1.2X0.75 | Box | 0 | 0
MH-0770 | SMH 1.2X0.75 | Storm Manhole | 440132.5495 | 1828122.8172 | 34.465 | C-541, C-281 | Z4_ FRL | 34.465 | Yes | 0 | STORM PP B5 LHS | 0+080.00 | 0.2109 | Basic | No | 1200.000mm | 750.000mm | 1972.852mm | 0.000in | 1.6729 | Elevation | 0 | 32.792 | 300.000mm | 200.000mm |  |  | Undefined | 0.000in | 200.000mm | 1150.000mm | Undefined | Undefined | 0° 0' 0.000" |  | 1600.000mm | 300.000mm | 300.000mm | 0.000in | 0.000in | Junction Structure | Undefined | Storm Manholes | SMH 1.2X0.75 | Box | 0 | 0
MH-0771 | SMH 1.2X0.75 | Storm Manhole | 440132.5495 | 1828102.3838 | 34.179 | C-854, C-541 | Z4_ FRL | 34.179 | Yes | 0 | STORM PP B5 LHS | 0+100.43 | 0.2016 | Basic | No | 1200.000mm | 750.000mm | 1748.159mm | 0.000in | 1.4482 | Elevation | 0 | 32.731 | 300.000mm | 200.000mm |  |  | Undefined | 0.000in | 200.000mm | 1150.000mm | Undefined | Undefined | 0° 0' 0.000" |  | 1600.000mm | 300.000mm | 300.000mm | 0.000in | 0.000in | Junction Structure | Undefined | Storm Manholes | SMH 1.2X0.75 | Box | 0 | 0
MH-0772 | SMH 1.2X0.75 | Storm Manhole | 440132.5495 | 1828082.8172 | 34.222 | C-854, C-148 | Z4_ FRL | 34.222 | Yes | 0 | STORM PP B5 LHS | 0+120.00 | 0.1927 | Basic | No | 1200.000mm | 750.000mm | 1813.885mm | 0.000in | 1.5139 | Elevation | 0 | 32.708 | 300.000mm | 200.000mm |  |  | Undefined | 0.000in | 200.000mm | 1150.000mm | Undefined | Undefined | 0° 0' 0.000" |  | 1600.000mm | 300.000mm | 300.000mm | 0.000in | 0.000in | Junction Structure | Undefined | Storm Manholes | SMH 1.2X0.75 | Box | 0 | 0
MH-0773 | SMH 1.2X0.75 | Storm Manhole | 440132.5495 | 1828062.8172 | 34.1 | C-432, C-148 | Z4_ FRL | 34.1 | Yes | 0 | STORM PP B5 LHS | 0+140.00 | 0.1836 | Basic | No | 1200.000mm | 750.000mm | 1814.401mm | 0.000in | 1.5144 | Elevation | 0 | 32.586 | 300.000mm | 200.000mm |  |  | Undefined | 0.000in | 200.000mm | 1150.000mm | Undefined | Undefined | 0° 0' 0.000" |  | 1600.000mm | 300.000mm | 300.000mm | 0.000in | 0.000in | Junction Structure | Undefined | Storm Manholes | SMH 1.2X0.75 | Box | 0 | 0
MH-0774 | SMH 1.2X0.75 | Storm Manhole | 440132.5495 | 1828042.8172 | 33.979 | C-432, C-149 | Z4_ FRL | 33.979 | Yes | 0 | STORM PP B5 LHS | 0+160.00 | 0.1745 | Basic | No | 1200.000mm | 750.000mm | 1813.918mm | 0.000in | 1.5139 | Elevation | 0 | 32.465 | 300.000mm | 200.000mm |  |  | Undefined | 0.000in | 200.000mm | 1150.000mm | Undefined | Undefined | 0° 0' 0.000" |  | 1600.000mm | 300.000mm | 300.000mm | 0.000in | 0.000in | Junction Structure | Undefined | Storm Manholes | SMH 1.2X0.75 | Box | 0 | 0
MH-0775 | SMH 1.2X0.75 | Storm Manhole | 440132.5495 | 1828022.8172 | 33.857 | C-280, C-149 | Z4_ FRL | 33.857 | Yes | 0 | STORM PP B5 LHS | 0+180.00 | 0.1654 | Basic | No | 1200.000mm | 750.000mm | 1814.435mm | 0.000in | 1.5144 | Elevation | 0 | 32.343 | 300.000mm | 200.000mm |  |  | Undefined | 0.000in | 200.000mm | 1150.000mm | Undefined | Undefined | 0° 0' 0.000" |  | 1600.000mm | 300.000mm | 300.000mm | 0.000in | 0.000in | Junction Structure | Undefined | Storm Manholes | SMH 1.2X0.75 | Box | 0 | 0
MH-0776 | SMH 1.2X0.75 | Storm Manhole | 440132.5495 | 1828002.8172 | 33.736 | C-280, C-279 | Z4_ FRL | 33.736 | Yes | 0 | STORM PP B5 LHS | 0+200.00 | 0.1563 | Basic | No | 1200.000mm | 750.000mm | 1813.951mm | 0.000in | 1.514 | Elevation | 0 | 32.222 | 300.000mm | 200.000mm |  |  | Undefined | 0.000in | 200.000mm | 1150.000mm | Undefined | Undefined | 0° 0' 0.000" |  | 1600.000mm | 300.000mm | 300.000mm | 0.000in | 0.000in | Junction Structure | Undefined | Storm Manholes | SMH 1.2X0.75 | Box | 0 | 0
MH-0777 | SMH 1.2X0.75 | Storm Manhole | 440132.5495 | 1827982.8172 | 33.614 | C-279, C-212 | Z4_ FRL | 33.614 | Yes | 0 | STORM PP B5 LHS | 0+220.00 | 0.1472 | Basic | No | 1200.000mm | 750.000mm | 1814.468mm | 0.000in | 1.5145 | Elevation | 0 | 32.1 | 300.000mm | 200.000mm |  |  | Undefined | 0.000in | 200.000mm | 1150.000mm | Undefined | Undefined | 0° 0' 0.000" |  | 1600.000mm | 300.000mm | 300.000mm | 0.000in | 0.000in | Junction Structure | Undefined | Storm Manholes | SMH 1.2X0.75 | Box | 0 | 0
MH-0778 | SMH 1.2X0.75 | Storm Manhole | 440132.5495 | 1827962.8172 | 33.493 | C-212, C-211 | Z4_ FRL | 33.493 | Yes | 0 | STORM PP B5 LHS | 0+240.00 | 0.1381 | Basic | No | 1200.000mm | 750.000mm | 1808.984mm | 0.000in | 1.509 | Elevation | 0 | 31.984 | 300.000mm | 200.000mm |  |  | Undefined | 0.000in | 200.000mm | 1150.000mm | Undefined | Undefined | 0° 0' 0.000" |  | 1600.000mm | 300.000mm | 300.000mm | 0.000in | 0.000in | Junction Structure | Undefined | Storm Manholes | SMH 1.2X0.75 | Box | 0 | 0
MH-0779 | SMH 1.2X0.75 | Storm Manhole | 440132.5495 | 1827942.8172 | 33.376 | C-462, C-211 | Z4_ FRL | 33.376 | Yes | 0 | STORM PP B5 LHS | 0+260.00 | 0.129 | Basic | No | 1200.000mm | 750.000mm | 1795.192mm | 0.000in | 1.4952 | Elevation | 0 | 31.881 | 300.000mm | 200.000mm |  |  | Undefined | 0.000in | 200.000mm | 1150.000mm | Undefined | Undefined | 0° 0' 0.000" |  | 1600.000mm | 300.000mm | 300.000mm | 0.000in | 0.000in | Junction Structure | Undefined | Storm Manholes | SMH 1.2X0.75 | Box | 0 | 0
MH-0780 | SMH 1.2X0.75 | Storm Manhole | 440132.5495 | 1827922.8172 | 33.274 | C-462, C-185 | Z4_ FRL | 33.274 | Yes | 0 | STORM PP B5 LHS | 0+280.00 | 0.1199 | Basic | No | 1200.000mm | 750.000mm | 1780.003mm | 0.000in | 1.48 | Elevation | 0 | 31.794 | 300.000mm | 200.000mm |  |  | Undefined | 0.000in | 200.000mm | 1150.000mm | Undefined | Undefined | 0° 0' 0.000" |  | 1600.000mm | 300.000mm | 300.000mm | 0.000in | 0.000in | Junction Structure | Undefined | Storm Manholes | SMH 1.2X0.75 | Box | 0 | 0
MH-0781 | SMH 1.2X0.75 | Storm Manhole | 440132.5495 | 1827902.8172 | 33.187 | C-185, C-184 | Z4_ FRL | 33.187 | Yes | 0 | STORM PP B5 LHS | 0+300.00 | 0.1108 | Basic | No | 1200.000mm | 750.000mm | 1764.737mm | 0.000in | 1.4647 | Elevation | 0 | 31.722 | 300.000mm | 200.000mm |  |  | Undefined | 0.000in | 200.000mm | 1150.000mm | Undefined | Undefined | 0° 0' 0.000" |  | 1600.000mm | 300.000mm | 300.000mm | 0.000in | 0.000in | Junction Structure | Undefined | Storm Manholes | SMH 1.2X0.75 | Box | 0 | 0
MH-0782 | SMH 1.2X0.75 | Storm Manhole | 440132.5495 | 1827882.8172 | 33.114 | C-521, C-184 | Z4_ FRL | 33.114 | Yes | 0 | STORM PP B5 LHS | 0+320.00 | 0.1017 | Basic | No | 1200.000mm | 750.000mm | 1916.394mm | 0.000in | 1.6164 | Elevation | 0 | 31.498 | 300.000mm | 200.000mm |  |  | Undefined | 0.000in | 200.000mm | 1150.000mm | Undefined | Undefined | 0° 0' 0.000" |  | 1600.000mm | 300.000mm | 300.000mm | 0.000in | 0.000in | Junction Structure | Undefined | Storm Manholes | SMH 1.2X0.75 | Box | 0 | 0
MH-0783 | SMH 1.2X0.75 | Storm Manhole | 440132.5495 | 1827864.1241 | 32.89 | C-847, C-521 | Z4_ FRL | 32.89 | Yes | 0 | STORM PP B5 LHS | 0+338.69 | 0.0931 | Basic | No | 1200.000mm | 750.000mm | 1897.697mm | 0.000in | 1.5977 | Elevation | 0 | 31.292 | 300.000mm | 200.000mm |  |  | Undefined | 0.000in | 200.000mm | 1150.000mm | Undefined | Undefined | 0° 0' 0.000" |  | 1600.000mm | 300.000mm | 300.000mm | 0.000in | 0.000in | Junction Structure | Undefined | Storm Manholes | SMH 1.2X0.75 | Box | 0 | 0
MH-0784 | SMH 1.2X0.75 | Storm Manhole | 440132.5495 | 1827842.8172 | 33.002 | C-908, C-847 | Z4_ FRL | 33.002 | Yes | 0 | STORM PP B5 LHS | 0+360.00 | 0.0834 | Basic | No | 1200.000mm | 750.000mm | 2032.002mm | 0.000in | 1.732 | Elevation | 0 | 31.27 | 300.000mm | 200.000mm |  |  | Undefined | 0.000in | 200.000mm | 1150.000mm | Undefined | Undefined | 0° 0' 0.000" |  | 1600.000mm | 300.000mm | 300.000mm | 0.000in | 0.000in | Junction Structure | Undefined | Storm Manholes | SMH 1.2X0.75 | Box | 0 | 0
MH-0785 | SMH 1.2X0.75 | Storm Manhole | 440132.5495 | 1827822.8172 | 32.948 | C-1043, C-908 | Z4_ FRL | 32.948 | Yes | 0 | STORM PP B5 LHS | 0+380.00 | 0.0743 | Basic | No | 1200.000mm | 750.000mm | 1997.671mm | 0.000in | 1.6977 | Elevation | 0 | 31.25 | 300.000mm | 200.000mm |  |  | Undefined | 0.000in | 200.000mm | 1150.000mm | Undefined | Undefined | 0° 0' 0.000" |  | 1600.000mm | 300.000mm | 300.000mm | 0.000in | 0.000in | Junction Structure | Undefined | Storm Manholes | SMH 1.2X0.75 | Box | 0 | 0
MH-0786 | SMH 1.2X0.75 | Storm Manhole | 440132.5495 | 1827802.8172 | 32.893 | C-1043, C-1042 | Z4_ FRL | 32.893 | Yes | 0 | STORM PP B5 LHS | 0+400.00 | 0.0652 | Basic | No | 1200.000mm | 750.000mm | 1963.340mm | 0.000in | 1.6633 | Elevation | 0 | 31.23 | 300.000mm | 200.000mm |  |  | Undefined | 0.000in | 200.000mm | 1150.000mm | Undefined | Undefined | 0° 0' 0.000" |  | 1600.000mm | 300.000mm | 300.000mm | 0.000in | 0.000in | Junction Structure | Undefined | Storm Manholes | SMH 1.2X0.75 | Box | 0 | 0
MH-0787 | SMH 1.2X0.75 | Storm Manhole | 440132.5495 | 1827782.8172 | 32.839 | C-1042, C-767 | Z4_ FRL | 32.839 | Yes | 0 | STORM PP B5 LHS | 0+420.00 | 0.0561 | Basic | No | 1200.000mm | 750.000mm | 1929.009mm | 0.000in | 1.629 | Elevation | 0 | 31.21 | 300.000mm | 200.000mm |  |  | Undefined | 0.000in | 200.000mm | 1150.000mm | Undefined | Undefined | 0° 0' 0.000" |  | 1600.000mm | 300.000mm | 300.000mm | 0.000in | 0.000in | Junction Structure | Undefined | Storm Manholes | SMH 1.2X0.75 | Box | 0 | 0
MH-0788 | SMH 1.2X0.75 | Storm Manhole | 440132.5495 | 1827762.8172 | 32.785 | C-767, C-651 | Z4_ FRL | 32.785 | Yes | 0 | STORM PP B5 LHS | 0+440.00 | 0.047 | Basic | No | 1200.000mm | 750.000mm | 1902.685mm | 0.000in | 1.6027 | Elevation | 0 | 31.182 | 300.000mm | 200.000mm |  |  | Undefined | 0.000in | 200.000mm | 1150.000mm | Undefined | Undefined | 0° 0' 0.000" |  | 1600.000mm | 300.000mm | 300.000mm | 0.000in | 0.000in | Junction Structure | Undefined | Storm Manholes | SMH 1.2X0.75 | Box | 0 | 0
MH-0789 | SMH 1.2X0.75 | Storm Manhole | 440132.5495 | 1827742.8172 | 32.73 | C-651, C-648 | Z4_ FRL | 32.73 | Yes | 0 | STORM PP B5 LHS | 0+460.00 | 0.0379 | Basic | No | 1200.000mm | 750.000mm | 1902.354mm | 0.000in | 1.6024 | Elevation | 0 | 31.128 | 300.000mm | 200.000mm |  |  | Undefined | 0.000in | 200.000mm | 1150.000mm | Undefined | Undefined | 0° 0' 0.000" |  | 1600.000mm | 300.000mm | 300.000mm | 0.000in | 0.000in | Junction Structure | Undefined | Storm Manholes | SMH 1.2X0.75 | Box | 0 | 0
MH-0790 | SMH 1.2X0.75 | Storm Manhole | 440132.5495 | 1827722.8172 | 32.676 | C-652, C-648 | Z4_ FRL | 32.676 | Yes | 0 | STORM PP B5 LHS | 0+480.00 | 0.0288 | Basic | No | 1200.000mm | 750.000mm | 1902.023mm | 0.000in | 1.602 | Elevation | 0 | 31.074 | 300.000mm | 200.000mm |  |  | Undefined | 0.000in | 200.000mm | 1150.000mm | Undefined | Undefined | 0° 0' 0.000" |  | 1600.000mm | 300.000mm | 300.000mm | 0.000in | 0.000in | Junction Structure | Undefined | Storm Manholes | SMH 1.2X0.75 | Box | 0 | 0
MH-0791 | SMH 1.2X0.75 | Storm Manhole | 440132.5495 | 1827702.8172 | 32.622 | C-652, C-644 | Z4_ FRL | 32.622 | Yes | 0 | STORM PP B5 LHS | 0+500.00 | 0.0197 | Basic | No | 1200.000mm | 750.000mm | 1902.685mm | 0.000in | 1.6027 | Elevation | 0 | 31.019 | 300.000mm | 200.000mm |  |  | Undefined | 0.000in | 200.000mm | 1150.000mm | Undefined | Undefined | 0° 0' 0.000" |  | 1600.000mm | 300.000mm | 300.000mm | 0.000in | 0.000in | Junction Structure | Undefined | Storm Manholes | SMH 1.2X0.75 | Box | 0 | 0
MH-0792 | SMH 1.2X0.75 | Storm Manhole | 440132.5495 | 1827682.8172 | 32.567 | C-654, C-644 | Z4_ FRL | 32.567 | Yes | 0 | STORM PP B5 LHS | 0+520.00 | 0.0106 | Basic | No | 1200.000mm | 750.000mm | 1902.354mm | 0.000in | 1.6024 | Elevation | 0 | 30.965 | 300.000mm | 200.000mm |  |  | Undefined | 0.000in | 200.000mm | 1150.000mm | Undefined | Undefined | 0° 0' 0.000" |  | 1600.000mm | 300.000mm | 300.000mm | 0.000in | 0.000in | Junction Structure | Undefined | Storm Manholes | SMH 1.2X0.75 | Box | 0 | 0
MH-0793 | SMH 1.2X0.75 | Storm Manhole | 440132.5495 | 1827662.8172 | 32.513 | C-654, C-642 | Z4_ FRL | 32.513 | Yes | 0 | STORM PP B5 LHS | 0+540.00 | 0.0015 | Basic | No | 1200.000mm | 750.000mm | 1902.023mm | 0.000in | 1.602 | Elevation | 0 | 30.911 | 300.000mm | 200.000mm |  |  | Undefined | 0.000in | 200.000mm | 1150.000mm | Undefined | Undefined | 0° 0' 0.000" |  | 1600.000mm | 300.000mm | 300.000mm | 0.000in | 0.000in | Junction Structure | Undefined | Storm Manholes | SMH 1.2X0.75 | Box | 0 | 0
MH-0794 | SMH 1.2X0.75 | Storm Manhole | 440132.5495 | 1827642.8172 | 32.459 | C-643, C-642 | Z4_ FRL | 32.459 | Yes | 0 | STORM PP B5 LHS | 0+560.00 | -0.0076 | Basic | No | 1200.000mm | 750.000mm | 1902.692mm | 0.000in | 1.6027 | Elevation | 0 | 30.856 | 300.000mm | 200.000mm |  |  | Undefined | 0.000in | 200.000mm | 1150.000mm | Undefined | Undefined | 0° 0' 0.000" |  | 1600.000mm | 300.000mm | 300.000mm | 0.000in | 0.000in | Junction Structure | Undefined | Storm Manholes | SMH 1.2X0.75 | Box | 0 | 0
MH-0795 | SMH 1.2X0.75 | Storm Manhole | 440132.5495 | 1827622.8172 | 32.404 | C-655, C-643 | Z4_ FRL | 32.404 | Yes | 0 | STORM PP B5 LHS | 0+580.00 | -0.0167 | Basic | No | 1200.000mm | 750.000mm | 1902.361mm | 0.000in | 1.6024 | Elevation | 0 | 30.802 | 300.000mm | 200.000mm |  |  | Undefined | 0.000in | 200.000mm | 1150.000mm | Undefined | Undefined | 0° 0' 0.000" |  | 1600.000mm | 300.000mm | 300.000mm | 0.000in | 0.000in | Junction Structure | Undefined | Storm Manholes | SMH 1.2X0.75 | Box | 0 | 0
MH-0796 | SMH 1.2X0.75 | Storm Manhole | 440132.5495 | 1827602.8172 | 32.35 | C-655, C-647 | Z4_ FRL | 32.35 | Yes | 0 | STORM PP B5 LHS | 0+600.00 | -0.0258 | Basic | No | 1200.000mm | 750.000mm | 1902.030mm | 0.000in | 1.602 | Elevation | 0 | 30.748 | 300.000mm | 200.000mm |  |  | Undefined | 0.000in | 200.000mm | 1150.000mm | Undefined | Undefined | 0° 0' 0.000" |  | 1600.000mm | 300.000mm | 300.000mm | 0.000in | 0.000in | Junction Structure | Undefined | Storm Manholes | SMH 1.2X0.75 | Box | 0 | 0
MH-0797 | SMH 1.2X0.75 | Storm Manhole | 440132.5495 | 1827582.8172 | 32.296 | C-650, C-647 | Z4_ FRL | 32.296 | Yes | 0 | STORM PP B5 LHS | 0+620.00 | -0.0349 | Basic | No | 1200.000mm | 750.000mm | 1902.699mm | 0.000in | 1.6027 | Elevation | 0 | 30.693 | 300.000mm | 200.000mm |  |  | Undefined | 0.000in | 200.000mm | 1150.000mm | Undefined | Undefined | 0° 0' 0.000" |  | 1600.000mm | 300.000mm | 300.000mm | 0.000in | 0.000in | Junction Structure | Undefined | Storm Manholes | SMH 1.2X0.75 | Box | 0 | 0
MH-0798 | SMH 1.2X0.75 | Storm Manhole | 440132.5495 | 1827562.8172 | 32.241 | C-1075, C-650, C-408 | Z4_ FRL | 32.241 | Yes | 0 | STORM PP B5 LHS | 0+640.00 | -0.044 | Basic | No | 1200.000mm | 750.000mm | 2450.368mm | 0.000in | 2.1504 | Elevation | 0 | 30.091 | 300.000mm | 200.000mm |  |  | Undefined | 0.000in | 200.000mm | 1150.000mm | Undefined | Undefined | 0° 0' 0.000" |  | 1600.000mm | 300.000mm | 300.000mm | 0.000in | 0.000in | Junction Structure | Undefined | Storm Manholes | SMH 1.2X0.75 | Box | 0 | 0
MH-0799 | SMH 0.75X1.2 | Storm Manhole | 440132.4995 | 1827550.3088 | 31.955 | C-504, C-408, C-77 | Z4_ FRL | 31.955 | Yes | 0 | STORM TR A1 RHS | 0+075.73 | 0 | Basic | No | 750.000mm | 1200.000mm | 2855.415mm | 0.000in | 2.5554 | Elevation | 0 | 29.4 | 300.000mm | 200.000mm |  |  | Undefined | 0.000in | 200.000mm | 1600.000mm | Undefined | Undefined | 0° 0' 0.000" |  | 1150.000mm | 300.000mm | 300.000mm | 0.000in | 0.000in | Junction Structure | Undefined | Storm Manholes | SMH 0.75X1.2 | Box | 0 | 0
MH-0801 | SMH 0.75X1.2 | Storm Manhole | 440170.025 | 1827550.2942 | 31.742 | C-551, C-79 | Z4_ FRL | 31.742 | Yes | 0 | STORM TR A1 RHS | 0+038.20 | -0.0146 | Basic | No | 750.000mm | 1200.000mm | 2826.575mm | 0.000in | 2.5266 | Elevation | 0 | 29.215 | 300.000mm | 200.000mm |  |  | Undefined | 0.000in | 200.000mm | 1600.000mm | Undefined | Undefined | 44° 59' 59.618" |  | 1150.000mm | 300.000mm | 300.000mm | 0.000in | 0.000in | Junction Structure | Undefined | Storm Manholes | SMH 0.75X1.2 | Box | 0 | 0
MH-0802 | <None> | Storm Manhole | 440184.5777 | 1827564.8468 | 31.652 | C-551, C-482 | Z4_ FRL | 31.652 | Yes | 0 | TR A2 A1 CHAMFER | 0+062.52 | 14.6378 | Basic | No | 750.000mm | 1200.000mm | 2948.208mm | 0.000in | 2.6482 | Elevation | 0 | 29.004 | 300.000mm | 200.000mm |  |  | Undefined | 0.000in | 200.000mm | 1600.000mm | Undefined | Undefined | 44° 59' 59.618" |  | 1150.000mm | 300.000mm | 300.000mm | 0.000in | 0.000in | Junction Structure | Undefined | Storm Manholes | SMH 0.75X1.2 | Box | 0 | 0
MH-0803 | SMH 0.75X1.2 | Storm Manhole | 440198.9121 | 1827579.1812 | 31.444 | C-928, C-839, C-482 | Z4_ FRL | 31.444 | Yes | 0 | STORM PP A5 RHS | 1+182.64 | -0.0124 | Basic | No | 750.000mm | 1200.000mm | 3707.022mm | 0.000in | 3.407 | Depth | 0 | 28.037 | 300.000mm | 200.000mm |  |  | Undefined | 0.000in | 200.000mm | 1600.000mm | Undefined | Undefined | 224° 59' 59.618" |  | 1150.000mm | 300.000mm | 300.000mm | 0.000in | 0.000in | Junction Structure | Undefined | Storm Manholes | SMH 0.75X1.2 | Box | 0 | 0
MH-0804 | SMH 0.75X1.2 | Storm Manhole | 440217.5459 | 1827579.1728 | 31.444 | C-960, C-887, C-839 | Z4_ FRL | 31.444 | Yes | 0 | STORM PP A5 LHS | 1+182.63 | -0.0457 | Basic | No | 750.000mm | 1200.000mm | 4372.211mm | 0.000in | 4.0722 | Depth | 0 | 27.372 | 300.000mm | 200.000mm |  |  | Undefined | 0.000in | 200.000mm | 1600.000mm | Undefined | Undefined | 315° 0' 0.000" |  | 1150.000mm | 300.000mm | 300.000mm | 0.000in | 0.000in | Junction Structure | Undefined | Storm Manholes | SMH 0.75X1.2 | Box | 0 | 0
MH-0805 | SMH 0.75X1.2 | Storm Manhole | 440231.8806 | 1827564.8381 | 31.57 | C-960, C-840 | Z4_ FRL | 31.57 | Yes | 0 | TR A2 A1 CHAMFER | 0+015.22 | 14.5536 | Basic | No | 750.000mm | 1200.000mm | 4520.389mm | 0.000in | 4.2204 | Depth | 0.002 | 27.35 | 300.000mm | 200.000mm |  |  | Undefined | 0.000in | 200.000mm | 1600.000mm | Undefined | Undefined | 314° 59' 60.000" |  | 1150.000mm | 300.000mm | 300.000mm | 0.000in | 0.000in | Junction Structure | Undefined | Storm Manholes | SMH 0.75X1.2 | Box | 0 | 0
MH-0806 | SMH 0.75X1.2 | Storm Manhole | 440246.4001 | 1827550.3285 | 31.313 | C-840, C-830 | Z4_ FRL | 31.313 | Yes | 0 | STORM TR A2 RHS | 0+486.87 | -0.2053 | Basic | No | 750.000mm | 1200.000mm | 4284.284mm | 0.000in | 3.9843 | Elevation | 0 | 27.329 | 300.000mm | 200.000mm |  |  | Undefined | 0.000in | 200.000mm | 1600.000mm | Undefined | Undefined | 137° 21' 57.817" |  | 1150.000mm | 300.000mm | 300.000mm | 0.000in | 0.000in | Junction Structure | Undefined | Storm Manholes | SMH 0.75X1.2 | Box | 0 | 0
MH-0807 | SMH 0.75X1.2 | Storm Manhole | 440260.2555 | 1827550.3088 | 31.236 | C-1025, C-830 | Z4_ FRL | 31.236 | Yes | 0 | STORM TR A2 RHS | 0+473.02 | -0.225 | Basic | No | 750.000mm | 1200.000mm | 4221.078mm | 0.000in | 3.9211 | Elevation | 0 | 27.315 | 300.000mm | 200.000mm |  |  | Undefined | 0.000in | 200.000mm | 1600.000mm | Undefined | Undefined | 0° 0' 0.000" |  | 1150.000mm | 300.000mm | 300.000mm | 0.000in | 0.000in | Junction Structure | Undefined | Storm Manholes | SMH 0.75X1.2 | Box | 0 | 0
MH-0808 | SMH 0.75X1.2 | Storm Manhole | 440280.2555 | 1827550.3088 | 31.125 | C-1025, C-879 | Z4_ FRL | 31.125 | Yes | 0 | STORM TR A2 RHS | 0+453.02 | -0.225 | Basic | No | 750.000mm | 1200.000mm | 4130.200mm | 0.000in | 3.8302 | Elevation | 0 | 27.295 | 300.000mm | 200.000mm |  |  | Undefined | 0.000in | 200.000mm | 1600.000mm | Undefined | Undefined | 0° 0' 0.000" |  | 1150.000mm | 300.000mm | 300.000mm | 0.000in | 0.000in | Junction Structure | Undefined | Storm Manholes | SMH 0.75X1.2 | Box | 0 | 0
MH-0809 | SMH 0.75X1.2 | Storm Manhole | 440300.2555 | 1827550.3088 | 31.014 | C-952, C-879 | Z4_ FRL | 31.014 | Yes | 0 | STORM TR A2 RHS | 0+433.02 | -0.225 | Basic | No | 750.000mm | 1200.000mm | 4039.322mm | 0.000in | 3.7393 | Elevation | 0 | 27.275 | 300.000mm | 200.000mm |  |  | Undefined | 0.000in | 200.000mm | 1600.000mm | Undefined | Undefined | 0° 0' 0.000" |  | 1150.000mm | 300.000mm | 300.000mm | 0.000in | 0.000in | Junction Structure | Undefined | Storm Manholes | SMH 0.75X1.2 | Box | 0 | 0
MH-0810 | SMH 0.75X1.2 | Storm Manhole | 440259.1519 | 1827810.2498 | 31.844 | C-749 | Z4_ FRL | 31.844 | Yes | 0 | STORM TR B1 LHS | 0+060.02 | 0.2042 | Basic | No | 750.000mm | 1200.000mm | 1748.200mm | 0.000in | 1.4482 | Elevation | 0 | 30.396 | 300.000mm | 200.000mm |  |  | Undefined | 0.000in | 200.000mm | 1600.000mm | Undefined | Undefined | 0° 0' 0.000" |  | 1150.000mm | 300.000mm | 300.000mm | 0.000in | 0.000in | Junction Structure | Undefined | Storm Manholes | SMH 0.75X1.2 | Box | 0 | 0
MH-0811 | SMH 0.75X1.2 | Storm Manhole | 440279.1519 | 1827810.2498 | 31.815 | C-749, C-319 | Z4_ FRL | 31.815 | Yes | 0 | STORM TR B1 LHS | 0+040.02 | 0.2042 | Basic | No | 750.000mm | 1200.000mm | 1935.969mm | 0.000in | 1.636 | Elevation | 0 | 30.179 | 300.000mm | 200.000mm |  |  | Undefined | 0.000in | 200.000mm | 1600.000mm | Undefined | Undefined | 0° 0' 0.000" |  | 1150.000mm | 300.000mm | 300.000mm | 0.000in | 0.000in | Junction Structure | Undefined | Storm Manholes | SMH 0.75X1.2 | Box | 0 | 0
MH-0812 | SMH 0.75X1.2 | Storm Manhole | 440299.1519 | 1827810.2498 | 31.571 | C-497, C-319 | Z4_ FRL | 31.571 | Yes | 0 | STORM TR B1 LHS | 0+020.02 | 0.2042 | Basic | No | 750.000mm | 1200.000mm | 2058.066mm | 0.000in | 1.7581 | Elevation | 0 | 29.813 | 300.000mm | 200.000mm |  |  | Undefined | 0.000in | 200.000mm | 1600.000mm | Undefined | Undefined | 0° 0' 0.000" |  | 1150.000mm | 300.000mm | 300.000mm | 0.000in | 0.000in | Junction Structure | Undefined | Storm Manholes | SMH 0.75X1.2 | Box | 0 | 0
MH-0813 | SMH 0.75X1.2 | Storm Manhole | 440314.3019 | 1827810.2498 | 31.237 | C-790, C-497 | Z4_ FRL | 31.237 | Yes | 0 | STORM TR B1 LHS | 0+004.87 | 0.2042 | Basic | No | 750.000mm | 1200.000mm | 1771.367mm | 0.000in | 1.4714 | Elevation | 0 | 29.766 | 300.000mm | 200.000mm |  |  | Undefined | 0.000in | 200.000mm | 1600.000mm | Undefined | Undefined | 0° 0' 0.000" |  | 1150.000mm | 300.000mm | 300.000mm | 0.000in | 0.000in | Junction Structure | Undefined | Storm Manholes | SMH 0.75X1.2 | Box | 0 | 0
MH-0814 | SMH 1.2X0.6 | Storm Manhole | 440314.4249 | 1827795.5748 | 31.228 | C-790, C-664 | Z4_ FRL | 31.228 | Yes | 0 | STORM TR C21 RHS | 0+020.00 | -0.123 | Basic | No | 1200.000mm | 600.000mm | 2029.229mm | 0.000in | 1.7292 | Elevation | 0 | 29.499 | 300.000mm | 200.000mm |  |  | Undefined | 0.000in | 200.000mm | 1000.000mm | Undefined | Undefined | 0° 0' 0.000" |  | 1600.000mm | 300.000mm | 300.000mm | 0.000in | 0.000in | Junction Structure | Undefined | Storm Manholes | SMH 1.2X0.6 | Box | 0 | 0
MH-0815 | SMH 1.2X0.6 | Storm Manhole | 440314.4249 | 1827775.5748 | 31.151 | C-664, C-613 | Z4_ FRL | 31.151 | Yes | 0 | STORM TR C21 RHS | 0+040.00 | -0.123 | Basic | No | 1200.000mm | 600.000mm | 2019.430mm | 0.000in | 1.7194 | Elevation | 0 | 29.432 | 300.000mm | 200.000mm |  |  | Undefined | 0.000in | 200.000mm | 1000.000mm | Undefined | Undefined | 0° 0' 0.000" |  | 1600.000mm | 300.000mm | 300.000mm | 0.000in | 0.000in | Junction Structure | Undefined | Storm Manholes | SMH 1.2X0.6 | Box | 0 | 0
MH-0816 | SMH 1.2X0.6 | Storm Manhole | 440314.4249 | 1827757.6794 | 31.083 | C-613, C-93 | Z4_ FRL | 31.083 | Yes | 0 | STORM TR C21 RHS | 0+057.90 | -0.123 | Basic | No | 1200.000mm | 600.000mm | 2003.713mm | 0.000in | 1.7037 | Elevation | 0 | 29.379 | 300.000mm | 200.000mm |  |  | Undefined | 0.000in | 200.000mm | 1000.000mm | Undefined | Undefined | 0° 0' 0.000" |  | 1600.000mm | 300.000mm | 300.000mm | 0.000in | 0.000in | Junction Structure | Undefined | Storm Manholes | SMH 1.2X0.6 | Box | 0 | 0
MH-0817 | SMH 1.2X0.6 | Storm Manhole | 440314.4249 | 1827735.5748 | 30.998 | C-410, C-91 | Z4_ FRL | 30.998 | Yes | 0 | STORM TR C21 RHS | 0+080.00 | -0.123 | Basic | No | 1200.000mm | 600.000mm | 2020.833mm | 0.000in | 1.7208 | Elevation | 0 | 29.277 | 300.000mm | 200.000mm |  |  | Undefined | 0.000in | 200.000mm | 1000.000mm | Undefined | Undefined | 0° 0' 0.000" |  | 1600.000mm | 300.000mm | 300.000mm | 0.000in | 0.000in | Junction Structure | Undefined | Storm Manholes | SMH 1.2X0.6 | Box | 0 | 0
MH-0819 | SMH 1.2X0.6 | Storm Manhole | 440314.4334 | 1827693.2365 | 30.766 | C-882, C-76 | Z4_ FRL | 30.766 | Yes | 0 | STORM TR B2 LHS | 0+275.79 | 0.3961 | Basic | No | 1200.000mm | 600.000mm | 2386.366mm | 0.000in | 2.0864 | Elevation | 0 | 28.68 | 300.000mm | 200.000mm |  |  | Undefined | 0.000in | 200.000mm | 1000.000mm | Undefined | Undefined | 0° 0' 0.000" |  | 1600.000mm | 300.000mm | 300.000mm | 0.000in | 0.000in | Junction Structure | Undefined | Storm Manholes | SMH 1.2X0.6 | Box | 0 | 0
MH-0820 | SMH 1.2X0.6 | Storm Manhole | 440314.4249 | 1827675.5748 | 30.865 | C-889, C-882 | Z4_ FRL | 30.865 | Yes | 0 | STORM TR C21 RHS | 0+140.00 | -0.123 | Basic | No | 1200.000mm | 600.000mm | 2504.787mm | 0.000in | 2.2048 | Elevation | 0 | 28.66 | 300.000mm | 200.000mm |  |  | Undefined | 0.000in | 200.000mm | 1000.000mm | Undefined | Undefined | 0° 0' 0.000" |  | 1600.000mm | 300.000mm | 300.000mm | 0.000in | 0.000in | Junction Structure | Undefined | Storm Manholes | SMH 1.2X0.6 | Box | 0 | 0
MH-0822 | SMH 1.2X0.6 | Storm Manhole | 440314.4249 | 1827635.9125 | 30.979 | C-940, C-848 | Z4_ FRL | 30.979 | Yes | 0 | STORM TR C21 RHS | 0+179.66 | -0.123 | Basic | No | 1200.000mm | 600.000mm | 2658.974mm | 0.000in | 2.359 | Elevation | 0 | 28.62 | 300.000mm | 200.000mm |  |  | Undefined | 0.000in | 200.000mm | 1000.000mm | Undefined | Undefined | 0° 0' 0.000" |  | 1600.000mm | 300.000mm | 300.000mm | 0.000in | 0.000in | Junction Structure | Undefined | Storm Manholes | SMH 1.2X0.6 | Box | 0 | 0
MH-0823 | SMH 1.2X0.6 | Storm Manhole | 440314.4249 | 1827615.5748 | 31.095 | C-1056, C-848 | Z4_ FRL | 31.095 | Yes | 0 | STORM TR C21 RHS | 0+200.00 | -0.123 | Basic | No | 1200.000mm | 600.000mm | 2794.849mm | 0.000in | 2.4948 | Elevation | 0 | 28.6 | 300.000mm | 200.000mm |  |  | Undefined | 0.000in | 200.000mm | 1000.000mm | Undefined | Undefined | 0° 0' 0.000" |  | 1600.000mm | 300.000mm | 300.000mm | 0.000in | 0.000in | Junction Structure | Undefined | Storm Manholes | SMH 1.2X0.6 | Box | 0 | 0
MH-0824 | SMH 1.2X0.6 | Storm Manhole | 440314.4249 | 1827595.5748 | 31.212 | C-1056, C-904 | Z4_ FRL | 31.212 | Yes | 0 | STORM TR C21 RHS | 0+220.00 | -0.123 | Basic | No | 1200.000mm | 600.000mm | 2932.067mm | 0.000in | 2.6321 | Elevation | 0 | 28.58 | 300.000mm | 200.000mm |  |  | Undefined | 0.000in | 200.000mm | 1000.000mm | Undefined | Undefined | 0° 0' 0.000" |  | 1600.000mm | 300.000mm | 300.000mm | 0.000in | 0.000in | Junction Structure | Undefined | Storm Manholes | SMH 1.2X0.6 | Box | 0 | 0
MH-0825 | SMH 1.2X0.6 | Storm Manhole | 440314.4249 | 1827575.5748 | 31.329 | C-904, C-823 | Z4_ FRL | 31.329 | Yes | 0 | STORM TR C21 RHS | 0+240.00 | -0.123 | Basic | No | 1200.000mm | 600.000mm | 3069.285mm | 0.000in | 2.7693 | Elevation | 0 | 28.56 | 300.000mm | 200.000mm |  |  | Undefined | 0.000in | 200.000mm | 1000.000mm | Undefined | Undefined | 0° 0' 0.000" |  | 1600.000mm | 300.000mm | 300.000mm | 0.000in | 0.000in | Junction Structure | Undefined | Storm Manholes | SMH 1.2X0.6 | Box | 0 | 0
MH-0826 | SMH 0.75X1.2 | Storm Manhole | 440314.4249 | 1827550.3088 | 30.936 | C-1059, C-952, C-864 | Z4_ FRL | 30.936 | Yes | 0 | STORM TR A2 RHS | 0+418.85 | -0.225 | Basic | No | 750.000mm | 1200.000mm | 3972.768mm | 0.000in | 3.6728 | Elevation | 0 | 27.263 | 300.000mm | 200.000mm |  |  | Undefined | 0.000in | 200.000mm | 1600.000mm | Undefined | Undefined | 0° 0' 0.000" |  | 1150.000mm | 300.000mm | 300.000mm | 0.000in | 0.000in | Junction Structure | Undefined | Storm Manholes | SMH 0.75X1.2 | Box | 0 | 0
MH-0827 | SMH 0.75X1.2 | Storm Manhole | 440259.1249 | 1827820.8998 | 32.023 | C-287 | Z4_ FRL | 32.023 | Yes | 0 | STORM TR B1 RHS | 0+060.00 | 0.0027 | Basic | No | 750.000mm | 1200.000mm | 1900.433mm | 0.000in | 1.6004 | Elevation | 0 | 30.423 | 300.000mm | 200.000mm |  |  | Undefined | 0.000in | 200.000mm | 1600.000mm | Undefined | Undefined | 0° 0' 0.000" |  | 1150.000mm | 300.000mm | 300.000mm | 0.000in | 0.000in | Junction Structure | Undefined | Storm Manholes | SMH 0.75X1.2 | Box | 0 | 0
MH-0828 | SMH 0.75X1.2 | Storm Manhole | 440279.1249 | 1827820.8998 | 31.815 | C-386, C-287 | Z4_ FRL | 31.815 | Yes | 0 | STORM TR B1 RHS | 0+040.00 | 0.0695 | Basic | No | 750.000mm | 1200.000mm | 1936.298mm | 0.000in | 1.6363 | Elevation | 0 | 30.179 | 300.000mm | 200.000mm |  |  | Undefined | 0.000in | 200.000mm | 1600.000mm | Undefined | Undefined | 0° 0' 0.000" |  | 1150.000mm | 300.000mm | 300.000mm | 0.000in | 0.000in | Junction Structure | Undefined | Storm Manholes | SMH 0.75X1.2 | Box | 0 | 0
MH-0829 | SMH 0.75X1.2 | Storm Manhole | 440299.1249 | 1827820.8998 | 31.571 | C-519, C-386 | Z4_ FRL | 31.571 | Yes | 0 | STORM TR B1 RHS | 0+020.00 | 0.1364 | Basic | No | 750.000mm | 1200.000mm | 1922.396mm | 0.000in | 1.6224 | Elevation | 0 | 29.949 | 300.000mm | 200.000mm |  |  | Undefined | 0.000in | 200.000mm | 1600.000mm | Undefined | Undefined | 0° 0' 0.000" |  | 1150.000mm | 300.000mm | 300.000mm | 0.000in | 0.000in | Junction Structure | Undefined | Storm Manholes | SMH 0.75X1.2 | Box | 0 | 0
MH-0830 | SMH 0.75X1.2 | Storm Manhole | 440313.31 | 1827820.8998 | 31.359 | C-708, C-519 | Z4_ FRL | 31.359 | Yes | 0 | STORM TR B1 RHS | 0+005.82 | 0.1838 | Basic | No | 750.000mm | 1200.000mm | 1751.599mm | 0.000in | 1.4516 | Elevation | 0 | 29.907 | 300.000mm | 200.000mm |  |  | Undefined | 0.000in | 200.000mm | 1600.000mm | Undefined | Undefined | 0° 0' 0.000" |  | 1150.000mm | 300.000mm | 300.000mm | 0.000in | 0.000in | Junction Structure | Undefined | Storm Manholes | SMH 0.75X1.2 | Box | 0 | 0
MH-0831 | SMH 0.75X1.2 | Storm Manhole | 440323.9749 | 1827820.8998 | 31.343 | C-708, C-35 | Z4_ FRL | 31.343 | Yes | 0 | STORM TR B1 RHS | 4.85 | 0.2194 | Basic | No | 750.000mm | 1200.000mm | 1777.175mm | 0.000in | 1.4772 | Elevation | 0 | 29.866 | 300.000mm | 200.000mm |  |  | Undefined | 0.000in | 200.000mm | 1600.000mm | Undefined | Undefined | 0° 0' 0.000" |  | 1150.000mm | 300.000mm | 300.000mm | 0.000in | 0.000in | Junction Structure | Undefined | Storm Manholes | SMH 0.75X1.2 | Box | 0 | 0
MH-0832 | SMH 1.2X0.6 | Storm Manhole | 440323.8249 | 1827795.5748 | 31.228 | C-182, C-95 | Z4_ FRL | 31.228 | Yes | 0 | STORM TR C21 LHS | 0+019.89 | 0.15 | Basic | No | 1200.000mm | 600.000mm | 1771.229mm | 0.000in | 1.4712 | Elevation | 0 | 29.757 | 300.000mm | 200.000mm |  |  | Undefined | 0.000in | 200.000mm | 1000.000mm | Undefined | Undefined | 0° 0' 0.000" |  | 1600.000mm | 300.000mm | 300.000mm | 0.000in | 0.000in | Junction Structure | Undefined | Storm Manholes | SMH 1.2X0.6 | Box | 0 | 0
MH-0833 | SMH 1.2X0.6 | Storm Manhole | 440323.8249 | 1827775.5748 | 31.151 | C-182, C-181 | Z4_ FRL | 31.151 | Yes | 0 | STORM TR C21 LHS | 0+039.89 | 0.15 | Basic | No | 1200.000mm | 600.000mm | 1770.430mm | 0.000in | 1.4704 | Elevation | 0 | 29.681 | 300.000mm | 200.000mm |  |  | Undefined | 0.000in | 200.000mm | 1000.000mm | Undefined | Undefined | 0° 0' 0.000" |  | 1600.000mm | 300.000mm | 300.000mm | 0.000in | 0.000in | Junction Structure | Undefined | Storm Manholes | SMH 1.2X0.6 | Box | 0 | 0
MH-0834 | SMH 1.2X0.6 | Storm Manhole | 440323.8249 | 1827755.5748 | 31.075 | C-286, C-181 | Z4_ FRL | 31.075 | Yes | 0 | STORM TR C21 LHS | 0+059.89 | 0.15 | Basic | No | 1200.000mm | 600.000mm | 1770.632mm | 0.000in | 1.4706 | Elevation | 0 | 29.604 | 300.000mm | 200.000mm |  |  | Undefined | 0.000in | 200.000mm | 1000.000mm | Undefined | Undefined | 0° 0' 0.000" |  | 1600.000mm | 300.000mm | 300.000mm | 0.000in | 0.000in | Junction Structure | Undefined | Storm Manholes | SMH 1.2X0.6 | Box | 0 | 0
MH-0835 | SMH 1.2X0.6 | Storm Manhole | 440323.8249 | 1827735.5748 | 30.998 | C-515, C-286 | Z4_ FRL | 30.998 | Yes | 0 | STORM TR C21 LHS | 0+079.89 | 0.15 | Basic | No | 1200.000mm | 600.000mm | 1768.833mm | 0.000in | 1.4688 | Elevation | 0 | 29.529 | 300.000mm | 200.000mm |  |  | Undefined | 0.000in | 200.000mm | 1000.000mm | Undefined | Undefined | 0° 0' 0.000" |  | 1600.000mm | 300.000mm | 300.000mm | 0.000in | 0.000in | Junction Structure | Undefined | Storm Manholes | SMH 1.2X0.6 | Box | 0 | 0
MH-0836 | SMH 1.2X0.6 | Storm Manhole | 440323.8249 | 1827715.9564 | 30.923 | C-515, C-55 | Z4_ FRL | 30.923 | Yes | 0 | STORM TR C21 LHS | 0+099.51 | 0.15 | Basic | No | 1200.000mm | 600.000mm | 1886.754mm | 0.000in | 1.5868 | Elevation | 0 | 29.336 | 300.000mm | 200.000mm |  |  | Undefined | 0.000in | 200.000mm | 1000.000mm | Undefined | Undefined | 0° 0' 0.000" |  | 1600.000mm | 300.000mm | 300.000mm | 0.000in | 0.000in | Junction Structure | Undefined | Storm Manholes | SMH 1.2X0.6 | Box | 0 | 0
MH-0837 | SMH 1.2X0.6 | Storm Manhole | 440323.8249 | 1827693.1837 | 30.662 | C-803, C-55 | Z4_ FRL | 30.662 | Yes | 0 | STORM TR B2 LHS | 0+266.40 | 0.3456 | Basic | No | 1200.000mm | 600.000mm | 1704.192mm | 0.000in | 1.4042 | Elevation | 0 | 29.258 | 300.000mm | 200.000mm |  |  | Undefined | 0.000in | 200.000mm | 1000.000mm | Undefined | Undefined | 0° 0' 0.000" |  | 1600.000mm | 300.000mm | 300.000mm | 0.000in | 0.000in | Junction Structure | Undefined | Storm Manholes | SMH 1.2X0.6 | Box | 0 | 0
MH-0838 | SMH 1.2X0.6 | Storm Manhole | 440323.8249 | 1827675.5748 | 30.865 | C-989, C-803 | Z4_ FRL | 30.865 | Yes | 0 | STORM TR C21 LHS | 0+139.89 | 0.15 | Basic | No | 1200.000mm | 600.000mm | 1928.787mm | 0.000in | 1.6288 | Elevation | 0 | 29.236 | 300.000mm | 200.000mm |  |  | Undefined | 0.000in | 200.000mm | 1000.000mm | Undefined | Undefined | 0° 0' 0.000" |  | 1600.000mm | 300.000mm | 300.000mm | 0.000in | 0.000in | Junction Structure | Undefined | Storm Manholes | SMH 1.2X0.6 | Box | 0 | 0
MH-0839 | SMH 1.2X0.6 | Storm Manhole | 440323.8249 | 1827655.5748 | 30.901 | C-989, C-988 | Z4_ FRL | 30.901 | Yes | 0 | STORM TR C21 LHS | 0+159.89 | 0.15 | Basic | No | 1200.000mm | 600.000mm | 1985.167mm | 0.000in | 1.6852 | Elevation | 0 | 29.216 | 300.000mm | 200.000mm |  |  | Undefined | 0.000in | 200.000mm | 1000.000mm | Undefined | Undefined | 0° 0' 0.000" |  | 1600.000mm | 300.000mm | 300.000mm | 0.000in | 0.000in | Junction Structure | Undefined | Storm Manholes | SMH 1.2X0.6 | Box | 0 | 0
MH-0840 | SMH 1.2X0.6 | Storm Manhole | 440323.8249 | 1827635.5748 | 30.981 | C-1058, C-988 | Z4_ FRL | 30.981 | Yes | 0 | STORM TR C21 LHS | 0+179.89 | 0.15 | Basic | No | 1200.000mm | 600.000mm | 2084.661mm | 0.000in | 1.7847 | Elevation | 0 | 29.196 | 300.000mm | 200.000mm |  |  | Undefined | 0.000in | 200.000mm | 1000.000mm | Undefined | Undefined | 0° 0' 0.000" |  | 1600.000mm | 300.000mm | 300.000mm | 0.000in | 0.000in | Junction Structure | Undefined | Storm Manholes | SMH 1.2X0.6 | Box | 0 | 0
MH-0841 | SMH 1.2X0.6 | Storm Manhole | 440323.8249 | 1827615.5748 | 31.095 | C-1058, C-1057 | Z4_ FRL | 31.095 | Yes | 0 | STORM TR C21 LHS | 0+199.89 | 0.15 | Basic | No | 1200.000mm | 600.000mm | 2218.849mm | 0.000in | 1.9188 | Elevation | 0 | 29.176 | 300.000mm | 200.000mm |  |  | Undefined | 0.000in | 200.000mm | 1000.000mm | Undefined | Undefined | 0° 0' 0.000" |  | 1600.000mm | 300.000mm | 300.000mm | 0.000in | 0.000in | Junction Structure | Undefined | Storm Manholes | SMH 1.2X0.6 | Box | 0 | 0
MH-0842 | SMH 1.2X0.6 | Storm Manhole | 440323.8249 | 1827595.5748 | 31.212 | C-1057, C-903 | Z4_ FRL | 31.212 | Yes | 0 | STORM TR C21 LHS | 0+219.89 | 0.15 | Basic | No | 1200.000mm | 600.000mm | 2356.067mm | 0.000in | 2.0561 | Elevation | 0 | 29.156 | 300.000mm | 200.000mm |  |  | Undefined | 0.000in | 200.000mm | 1000.000mm | Undefined | Undefined | 0° 0' 0.000" |  | 1600.000mm | 300.000mm | 300.000mm | 0.000in | 0.000in | Junction Structure | Undefined | Storm Manholes | SMH 1.2X0.6 | Box | 0 | 0
MH-0843 | SMH 1.2X0.6 | Storm Manhole | 440323.8249 | 1827575.5748 | 31.329 | C-949, C-903 | Z4_ FRL | 31.329 | Yes | 0 | STORM TR C21 LHS | 0+239.89 | 0.15 | Basic | No | 1200.000mm | 600.000mm | 2493.285mm | 0.000in | 2.1933 | Elevation | 0 | 29.136 | 300.000mm | 200.000mm |  |  | Undefined | 0.000in | 200.000mm | 1000.000mm | Undefined | Undefined | 0° 0' 0.000" |  | 1600.000mm | 300.000mm | 300.000mm | 0.000in | 0.000in | Junction Structure | Undefined | Storm Manholes | SMH 1.2X0.6 | Box | 0 | 0
MH-0844 | SMH 0.75X1.2 | Storm Manhole | 440323.9749 | 1827550.3088 | 30.883 | C-1096, C-1062, C-864 | Z4_ FRL | 30.883 | Yes | 0 | STORM TR A2 RHS | 0+409.30 | -0.225 | Basic | No | 750.000mm | 1200.000mm | 3933.824mm | 0.000in | 3.6338 | Elevation | 0 | 27.249 | 300.000mm | 200.000mm |  |  | Undefined | 0.000in | 200.000mm | 1600.000mm | Undefined | Undefined | 0° 0' 0.000" |  | 1150.000mm | 300.000mm | 300.000mm | 0.000in | 0.000in | Junction Structure | Undefined | Storm Manholes | SMH 0.75X1.2 | Box | 0 | 0
MH-5132 | SMH 1.2X0.6 | Storm Manhole | 440398.3251 | 1828038.1984 | 32.426 | C-756 | Z4_ FRL | 32.426 | Yes | 0 | STORM TR B13 LHS | 0+004.50 | 0.115 | Basic | No | 1200.000mm | 600.000mm | 1723.446mm | 0.000in | 1.4234 | Elevation | 0 | 31.003 | 300.000mm | 200.000mm |  |  | Undefined | 0.000in | 200.000mm | 1000.000mm | Undefined | Undefined | 180° 0' 0.000" |  | 1600.000mm | 300.000mm | 300.000mm | 0.000in | 0.000in | Junction Structure | Undefined | Storm Manholes | SMH 1.2X0.6 | Box | 0 | 0
MH-5133 | SMH 1.2X0.75 | Storm Manhole | 440398.2501 | 1828022.6984 | 32.448 | C-756, C-17 | Z4_ FRL | 32.448 | Yes | 0 | STORM TR B13 LHS | 0+020.00 | 0.19 | Basic | No | 1200.000mm | 750.000mm | 1832.627mm | 0.000in | 1.5326 | Elevation | 0 | 30.915 | 300.000mm | 200.000mm |  |  | Undefined | 0.000in | 200.000mm | 1150.000mm | Undefined | Undefined | 0° 0' 0.000" |  | 1600.000mm | 300.000mm | 300.000mm | 0.000in | 0.000in | Junction Structure | Undefined | Storm Manholes | SMH 1.2X0.75 | Box | 0 | 0
MH-5134 | SMH 1.2X0.75 | Storm Manhole | 440398.2501 | 1827992.7085 | 32.169 | C-311, C-52 | Z4_ FRL | 32.169 | Yes | 0 | STORM TR B13 LHS | 0+049.99 | 0.19 | Basic | No | 1200.000mm | 750.000mm | 1883.919mm | 0.000in | 1.5839 | Elevation | 0 | 30.585 | 300.000mm | 200.000mm |  |  | Undefined | 0.000in | 200.000mm | 1150.000mm | Undefined | Undefined | 0° 0' 0.000" |  | 1600.000mm | 300.000mm | 300.000mm | 0.000in | 0.000in | Junction Structure | Undefined | Storm Manholes | SMH 1.2X0.75 | Box | 0 | 0
MH-5135 | SMH 1.2X0.75 | Storm Manhole | 440398.2501 | 1827974.3514 | 31.998 | C-516, C-311 | Z4_ FRL | 31.998 | Yes | 0 | STORM TR B13 LHS | 0+068.35 | 0.19 | Basic | No | 1200.000mm | 750.000mm | 1890.320mm | 0.000in | 1.5903 | Elevation | 0 | 30.408 | 300.000mm | 200.000mm |  |  | Undefined | 0.000in | 200.000mm | 1150.000mm | Undefined | Undefined | 0° 0' 0.000" |  | 1600.000mm | 300.000mm | 300.000mm | 0.000in | 0.000in | Junction Structure | Undefined | Storm Manholes | SMH 1.2X0.75 | Box | 0 | 0
MH-5136 | SMH 1.2X0.75 | Storm Manhole | 440398.2501 | 1827954.7489 | 31.816 | C-516, C-53 | Z4_ FRL | 31.816 | Yes | 0 | STORM TR B13 LHS | 0+087.95 | 0.19 | Basic | No | 1200.000mm | 750.000mm | 1989.146mm | 0.000in | 1.6891 | Elevation | 0 | 30.127 | 300.000mm | 200.000mm |  |  | Undefined | 0.000in | 200.000mm | 1150.000mm | Undefined | Undefined | 0° 0' 0.000" |  | 1600.000mm | 300.000mm | 300.000mm | 0.000in | 0.000in | Junction Structure | Undefined | Storm Manholes | SMH 1.2X0.75 | Box | 0 | 0
MH-5137 | SMH 0.6X1.2 | Storm Manhole | 440398.4751 | 1827935.0609 | 31.478 | C-923, C-53 | Z4_ FRL | 31.478 | Yes | 0 | STORM TR C2 RHS | 0+191.95 | 0.1 | Basic | No | 600.000mm | 1200.000mm | 1730.610mm | 0.000in | 1.4306 | Elevation | 0 | 30.047 | 300.000mm | 200.000mm |  |  | Undefined | 0.000in | 200.000mm | 1600.000mm | Undefined | Undefined | 0° 0' 0.000" |  | 1000.000mm | 300.000mm | 300.000mm | 0.000in | 0.000in | Junction Structure | Undefined | Storm Manholes | SMH 0.6X1.2 | Box | 0 | 0
MH-5138 | SMH 0.6X1.2 | Storm Manhole | 440416.3077 | 1827935.0609 | 31.523 | C-923, C-885 | Z4_ FRL | 31.523 | Yes | 0 | STORM TR C2 RHS | 0+174.12 | 0.1 | Basic | No | 600.000mm | 1200.000mm | 1793.720mm | 0.000in | 1.4937 | Elevation | 0 | 30.029 | 300.000mm | 200.000mm |  |  | Undefined | 0.000in | 200.000mm | 1600.000mm | Undefined | Undefined | 0° 0' 0.000" |  | 1000.000mm | 300.000mm | 300.000mm | 0.000in | 0.000in | Junction Structure | Undefined | Storm Manholes | SMH 0.6X1.2 | Box | 0 | 0
MH-5139 | SMH 0.6X1.2 | Storm Manhole | 440435.0358 | 1827935.0609 | 31.479 | C-885, C-72 | Z4_ FRL | 31.479 | Yes | 0 | STORM TR C2 RHS | 0+155.39 | 0.1 | Basic | No | 600.000mm | 1200.000mm | 1819.129mm | 0.000in | 1.5191 | Elevation | 0 | 29.96 | 300.000mm | 200.000mm |  |  | Undefined | 0.000in | 200.000mm | 1600.000mm | Undefined | Undefined | 0° 0' 0.000" |  | 1000.000mm | 300.000mm | 300.000mm | 0.000in | 0.000in | Junction Structure | Undefined | Storm Manholes | SMH 0.6X1.2 | Box | 0 | 0
MH-5140 | SMH 0.6X1.2 | Storm Manhole | 440410.4251 | 1828037.9973 | 32.541 | C-376 | Z4_ FRL | 32.541 | Yes | 0 | STORM TR C1 LHS | 0+180.00 | 0.0826 | Basic | No | 600.000mm | 1200.000mm | 1786.725mm | 0.000in | 1.4867 | Elevation | 0 | 31.054 | 300.000mm | 200.000mm |  |  | Undefined | 0.000in | 200.000mm | 1600.000mm | Undefined | Undefined | 0° 0' 0.000" |  | 1000.000mm | 300.000mm | 300.000mm | 0.000in | 0.000in | Junction Structure | Undefined | Storm Manholes | SMH 0.6X1.2 | Box | 0 | 0
MH-5141 | SMH 0.6X1.2 | Storm Manhole | 440430.4251 | 1828037.9973 | 32.449 | C-376, C-129 | Z4_ FRL | 32.449 | Yes | 0 | STORM TR C1 LHS | 0+160.00 | 0.0826 | Basic | No | 600.000mm | 1200.000mm | 1776.609mm | 0.000in | 1.4766 | Elevation | 0 | 30.972 | 300.000mm | 200.000mm |  |  | Undefined | 0.000in | 200.000mm | 1600.000mm | Undefined | Undefined | 0° 0' 0.000" |  | 1000.000mm | 300.000mm | 300.000mm | 0.000in | 0.000in | Junction Structure | Undefined | Storm Manholes | SMH 0.6X1.2 | Box | 0 | 0
MH-5142 | SMH 0.6X1.2 | Storm Manhole | 440444.1869 | 1828037.9973 | 32.385 | C-129, C-113 | Z4_ FRL | 32.385 | Yes | 0 | STORM TR C1 LHS | 0+146.24 | 0.0826 | Basic | No | 600.000mm | 1200.000mm | 1901.225mm | 0.000in | 1.6012 | Elevation | 0 | 30.784 | 300.000mm | 200.000mm |  |  | Undefined | 0.000in | 200.000mm | 1600.000mm | Undefined | Undefined | 0° 0' 0.000" |  | 1000.000mm | 300.000mm | 300.000mm | 0.000in | 0.000in | Junction Structure | Undefined | Storm Manholes | SMH 0.6X1.2 | Box | 0 | 0
MH-5143 | SMH 0.6X1.2 | Storm Manhole | 440454.5535 | 1828037.9961 | 32.194 | C-542, C-113 | Z4_ FRL | 32.194 | Yes | 0 | STORM TR C1 LHS | 0+135.87 | 0.0814 | Basic | No | 600.000mm | 1200.000mm | 1744.868mm | 0.000in | 1.4449 | Elevation | 0 | 30.749 | 300.000mm | 200.000mm |  |  | Undefined | 0.000in | 200.000mm | 1600.000mm | Undefined | Undefined | 0° 0' 0.000" |  | 1000.000mm | 300.000mm | 300.000mm | 0.000in | 0.000in | Junction Structure | Undefined | Storm Manholes | SMH 0.6X1.2 | Box | 0 | 0
MH-5144 | SMH 1.2X0.6 | Storm Manhole | 440454.5251 | 1828022.6987 | 32.157 | C-542, C-65 | Z4_ FRL | 32.157 | Yes | 0 | STORM TR C14 RHS | 0+020.00 | 0.0284 | Basic | No | 1200.000mm | 600.000mm | 1834.532mm | 0.000in | 1.5345 | Elevation | 0 | 30.622 | 300.000mm | 200.000mm |  |  | Undefined | 0.000in | 200.000mm | 1000.000mm | Undefined | Undefined | 0° 0' 0.000" |  | 1600.000mm | 300.000mm | 300.000mm | 0.000in | 0.000in | Junction Structure | Undefined | Storm Manholes | SMH 1.2X0.6 | Box | 0 | 0
MH-5145 | SMH 1.2X0.6 | Storm Manhole | 440454.5251 | 1828001.9399 | 31.991 | C-577, C-65 | Z4_ FRL | 31.991 | Yes | 0 | STORM TR C14 RHS | 0+040.76 | 0.0284 | Basic | No | 1200.000mm | 600.000mm | 1850.020mm | 0.000in | 1.55 | Elevation | 0 | 30.441 | 300.000mm | 200.000mm |  |  | Undefined | 0.000in | 200.000mm | 1000.000mm | Undefined | Undefined | 0° 0' 0.000" |  | 1600.000mm | 300.000mm | 300.000mm | 0.000in | 0.000in | Junction Structure | Undefined | Storm Manholes | SMH 1.2X0.6 | Box | 0 | 0
MH-5146 | SMH 1.2X0.6 | Storm Manhole | 440454.5251 | 1827982.6987 | 31.838 | C-577, C-243 | Z4_ FRL | 31.838 | Yes | 0 | STORM TR C14 RHS | 0+060.00 | 0.0284 | Basic | No | 1200.000mm | 600.000mm | 1853.607mm | 0.000in | 1.5536 | Elevation | 0 | 30.284 | 300.000mm | 200.000mm |  |  | Undefined | 0.000in | 200.000mm | 1000.000mm | Undefined | Undefined | 0° 0' 0.000" |  | 1600.000mm | 300.000mm | 300.000mm | 0.000in | 0.000in | Junction Structure | Undefined | Storm Manholes | SMH 1.2X0.6 | Box | 0 | 0
MH-5147 | SMH 1.2X0.6 | Storm Manhole | 440454.5251 | 1827962.6987 | 31.678 | C-429, C-243 | Z4_ FRL | 31.678 | Yes | 0 | STORM TR C14 RHS | 0+080.00 | 0.0284 | Basic | No | 1200.000mm | 600.000mm | 1853.145mm | 0.000in | 1.5531 | Elevation | 0 | 30.125 | 300.000mm | 200.000mm |  |  | Undefined | 0.000in | 200.000mm | 1000.000mm | Undefined | Undefined | 0° 0' 0.000" |  | 1600.000mm | 300.000mm | 300.000mm | 0.000in | 0.000in | Junction Structure | Undefined | Storm Manholes | SMH 1.2X0.6 | Box | 0 | 0
MH-5148 | SMH 1.2X0.6 | Storm Manhole | 440454.5251 | 1827942.6987 | 31.519 | C-429, C-118 | Z4_ FRL | 31.519 | Yes | 0 | STORM TR C14 RHS | 0+100.00 | 0.0284 | Basic | No | 1200.000mm | 600.000mm | 1913.683mm | 0.000in | 1.6137 | Elevation | 0 | 29.905 | 300.000mm | 200.000mm |  |  | Undefined | 0.000in | 200.000mm | 1000.000mm | Undefined | Undefined | 0° 0' 0.000" |  | 1600.000mm | 300.000mm | 300.000mm | 0.000in | 0.000in | Junction Structure | Undefined | Storm Manholes | SMH 1.2X0.6 | Box | 0 | 0
MH-5149 | SMH 0.6X1.2 | Storm Manhole | 440454.5712 | 1827935.0609 | 31.326 | C-1087, C-118, C-72 | Z4_ FRL | 31.326 | Yes | 0 | STORM TR C2 RHS | 0+135.85 | 0.1 | Basic | No | 600.000mm | 1200.000mm | 1895.415mm | 0.000in | 1.5954 | Elevation | 0 | 29.731 | 300.000mm | 200.000mm |  |  | Undefined | 0.000in | 200.000mm | 1600.000mm | Undefined | Undefined | 0° 0' 0.000" |  | 1000.000mm | 300.000mm | 300.000mm | 0.000in | 0.000in | Junction Structure | Undefined | Storm Manholes | SMH 0.6X1.2 | Box | 0 | 0
MH-5150 | <None> | Storm Manhole | 440463.8501 | 1828038.1984 | 32.128 | C-1061 | Z4_ FRL | 32.128 | Yes | 0 | STORM TR C14 LHS | 0+004.50 | 0.2249 | Basic | No | 750.000mm | 1200.000mm | 1740.705mm | 0.000in | 1.4407 | Elevation | 0 | 30.687 | 300.000mm | 200.000mm |  |  | Undefined | 0.000in | 200.000mm | 1600.000mm | Undefined | Undefined | 89° 59' 60.000" |  | 1150.000mm | 300.000mm | 300.000mm | 0.000in | 0.000in | Junction Structure | Undefined | Storm Manholes | SMH 0.75X1.2 | Box | 0 | 0
MH-5151 | SMH 1.2X0.6 | Storm Manhole | 440463.9251 | 1828018.3264 | 32.122 | C-1061, C-37 | Z4_ FRL | 32.122 | Yes | 0 | STORM TR C14 LHS | 0+024.37 | 0.1499 | Basic | No | 1200.000mm | 600.000mm | 1828.672mm | 0.000in | 1.5287 | Elevation | 0 | 30.593 | 300.000mm | 200.000mm |  |  | Undefined | 0.000in | 200.000mm | 1000.000mm | Undefined | Undefined | 0° 0' 0.000" |  | 1600.000mm | 300.000mm | 300.000mm | 0.000in | 0.000in | Junction Structure | Undefined | Storm Manholes | SMH 1.2X0.6 | Box | 0 | 0
MH-5152 | SMH 1.2X0.6 | Storm Manhole | 440463.9251 | 1827999.7261 | 31.973 | C-610, C-37 | Z4_ FRL | 31.973 | Yes | 0 | STORM TR C14 LHS | 0+042.97 | 0.1499 | Basic | No | 1200.000mm | 600.000mm | 1838.370mm | 0.000in | 1.5384 | Elevation | 0 | 30.435 | 300.000mm | 200.000mm |  |  | Undefined | 0.000in | 200.000mm | 1000.000mm | Undefined | Undefined | 0° 0' 0.000" |  | 1600.000mm | 300.000mm | 300.000mm | 0.000in | 0.000in | Junction Structure | Undefined | Storm Manholes | SMH 1.2X0.6 | Box | 0 | 0
MH-5153 | SMH 1.2X0.6 | Storm Manhole | 440463.9251 | 1827982.6987 | 31.838 | C-610, C-242 | Z4_ FRL | 31.838 | Yes | 0 | STORM TR C14 LHS | 0+060.00 | 0.1499 | Basic | No | 1200.000mm | 600.000mm | 1853.607mm | 0.000in | 1.5536 | Elevation | 0 | 30.284 | 300.000mm | 200.000mm |  |  | Undefined | 0.000in | 200.000mm | 1000.000mm | Undefined | Undefined | 0° 0' 0.000" |  | 1600.000mm | 300.000mm | 300.000mm | 0.000in | 0.000in | Junction Structure | Undefined | Storm Manholes | SMH 1.2X0.6 | Box | 0 | 0
MH-5154 | SMH 1.2X0.6 | Storm Manhole | 440463.9251 | 1827962.6987 | 31.678 | C-430, C-242 | Z4_ FRL | 31.678 | Yes | 0 | STORM TR C14 LHS | 0+080.00 | 0.1499 | Basic | No | 1200.000mm | 600.000mm | 1853.145mm | 0.000in | 1.5531 | Elevation | 0 | 30.125 | 300.000mm | 200.000mm |  |  | Undefined | 0.000in | 200.000mm | 1000.000mm | Undefined | Undefined | 0° 0' 0.000" |  | 1600.000mm | 300.000mm | 300.000mm | 0.000in | 0.000in | Junction Structure | Undefined | Storm Manholes | SMH 1.2X0.6 | Box | 0 | 0
MH-5155 | SMH 1.2X0.6 | Storm Manhole | 440463.9251 | 1827942.6987 | 31.519 | C-430, C-119 | Z4_ FRL | 31.519 | Yes | 0 | STORM TR C14 LHS | 0+100.00 | 0.1499 | Basic | No | 1200.000mm | 600.000mm | 1913.683mm | 0.000in | 1.6137 | Elevation | 0 | 29.905 | 300.000mm | 200.000mm |  |  | Undefined | 0.000in | 200.000mm | 1000.000mm | Undefined | Undefined | 0° 0' 0.000" |  | 1600.000mm | 300.000mm | 300.000mm | 0.000in | 0.000in | Junction Structure | Undefined | Storm Manholes | SMH 1.2X0.6 | Box | 0 | 0
MH-5156 | SMH 0.6X1.2 | Storm Manhole | 440464.0751 | 1827935.0609 | 31.323 | C-1087, C-945, C-119 | Z4_ FRL | 31.323 | Yes | 0 | STORM TR C2 RHS | 0+126.35 | 0.1 | Basic | No | 600.000mm | 1200.000mm | 1901.168mm | 0.000in | 1.6012 | Elevation | 0 | 29.722 | 300.000mm | 200.000mm |  |  | Undefined | 0.000in | 200.000mm | 1600.000mm | Undefined | Undefined | 0° 0' 0.000" |  | 1000.000mm | 300.000mm | 300.000mm | 0.000in | 0.000in | Junction Structure | Undefined | Storm Manholes | SMH 0.6X1.2 | Box | 0 | 0
MH-5158 | SMH 0.6X1.2 | Storm Manhole | 440502.6346 | 1827935.0609 | 31.322 | C-895, C-595 | Z4_ FRL | 31.322 | Yes | 0 | STORM TR C2 RHS | 0+087.79 | 0.1 | Basic | No | 600.000mm | 1200.000mm | 1997.787mm | 0.000in | 1.6978 | Elevation | 0 | 29.624 | 300.000mm | 200.000mm |  |  | Undefined | 0.000in | 200.000mm | 1600.000mm | Undefined | Undefined | 0° 0' 0.000" |  | 1000.000mm | 300.000mm | 300.000mm | 0.000in | 0.000in | Junction Structure | Undefined | Storm Manholes | SMH 0.6X1.2 | Box | 0 | 0
MH-5159 | SMH 0.6X1.2 | Storm Manhole | 440470.4251 | 1828037.9973 | 32.264 | C-375 | Z4_ FRL | 32.264 | Yes | 0 | STORM TR C1 LHS | 0+120.00 | 0.0826 | Basic | No | 600.000mm | 1200.000mm | 1786.312mm | 0.000in | 1.4863 | Elevation | 0 | 30.778 | 300.000mm | 200.000mm |  |  | Undefined | 0.000in | 200.000mm | 1600.000mm | Undefined | Undefined | 0° 0' 0.000" |  | 1000.000mm | 300.000mm | 300.000mm | 0.000in | 0.000in | Junction Structure | Undefined | Storm Manholes | SMH 0.6X1.2 | Box | 0 | 0
MH-5160 | SMH 0.6X1.2 | Storm Manhole | 440490.4251 | 1828037.9973 | 32.172 | C-375, C-316 | Z4_ FRL | 32.172 | Yes | 0 | STORM TR C1 LHS | 0+100.00 | 0.0826 | Basic | No | 600.000mm | 1200.000mm | 1786.259mm | 0.000in | 1.4863 | Elevation | 0 | 30.686 | 300.000mm | 200.000mm |  |  | Undefined | 0.000in | 200.000mm | 1600.000mm | Undefined | Undefined | 0° 0' 0.000" |  | 1000.000mm | 300.000mm | 300.000mm | 0.000in | 0.000in | Junction Structure | Undefined | Storm Manholes | SMH 0.6X1.2 | Box | 0 | 0
MH-5161 | SMH 0.6X1.2 | Storm Manhole | 440510.4251 | 1828037.9973 | 32.08 | C-574, C-316 | Z4_ FRL | 32.08 | Yes | 0 | STORM TR C1 LHS | 0+080.00 | 0.0826 | Basic | No | 600.000mm | 1200.000mm | 1900.145mm | 0.000in | 1.6001 | Elevation | 0 | 30.48 | 300.000mm | 200.000mm |  |  | Undefined | 0.000in | 200.000mm | 1600.000mm | Undefined | Undefined | 0° 0' 0.000" |  | 1000.000mm | 300.000mm | 300.000mm | 0.000in | 0.000in | Junction Structure | Undefined | Storm Manholes | SMH 0.6X1.2 | Box | 0 | 0
MH-5162 | SMH 0.6X1.2 | Storm Manhole | 440519.9751 | 1828037.8473 | 31.89 | C-667, C-574 | Z4_ FRL | 31.89 | Yes | 0 | STORM TR C1 LHS | 0+070.45 | -0.0674 | Basic | No | 600.000mm | 1200.000mm | 1740.244mm | 0.000in | 1.4402 | Elevation | 0 | 30.45 | 300.000mm | 200.000mm |  |  | Undefined | 0.000in | 200.000mm | 1600.000mm | Undefined | Undefined | 0° 0' 0.000" |  | 1000.000mm | 300.000mm | 300.000mm | 0.000in | 0.000in | Junction Structure | Undefined | Storm Manholes | SMH 0.6X1.2 | Box | 0 | 0
MH-5164 | SMH 1.2X0.6 | Storm Manhole | 440520.1251 | 1827998.953 | 31.724 | C-406, C-58 | Z4_ FRL | 31.724 | Yes | 0 | STORM TR C15 RHS | 0+043.74 | -0.15 | Basic | No | 1200.000mm | 600.000mm | 1813.275mm | 0.000in | 1.5133 | Elevation | 0 | 30.211 | 300.000mm | 200.000mm |  |  | Undefined | 0.000in | 200.000mm | 1000.000mm | Undefined | Undefined | 0° 0' 0.000" |  | 1600.000mm | 300.000mm | 300.000mm | 0.000in | 0.000in | Junction Structure | Undefined | Storm Manholes | SMH 1.2X0.6 | Box | 0 | 0
MH-5165 | SMH 1.2X0.6 | Storm Manhole | 440520.1251 | 1827982.6984 | 31.617 | C-406, C-241 | Z4_ FRL | 31.617 | Yes | 0 | STORM TR C15 RHS | 0+060.00 | -0.15 | Basic | No | 1200.000mm | 600.000mm | 1826.622mm | 0.000in | 1.5266 | Elevation | 0 | 30.09 | 300.000mm | 200.000mm |  |  | Undefined | 0.000in | 200.000mm | 1000.000mm | Undefined | Undefined | 0° 0' 0.000" |  | 1600.000mm | 300.000mm | 300.000mm | 0.000in | 0.000in | Junction Structure | Undefined | Storm Manholes | SMH 1.2X0.6 | Box | 0 | 0
MH-5166 | SMH 1.2X0.6 | Storm Manhole | 440520.1251 | 1827962.6984 | 31.484 | C-427, C-241 | Z4_ FRL | 31.484 | Yes | 0 | STORM TR C15 RHS | 0+080.00 | -0.15 | Basic | No | 1200.000mm | 600.000mm | 1826.165mm | 0.000in | 1.5262 | Elevation | 0 | 29.958 | 300.000mm | 200.000mm |  |  | Undefined | 0.000in | 200.000mm | 1000.000mm | Undefined | Undefined | 0° 0' 0.000" |  | 1600.000mm | 300.000mm | 300.000mm | 0.000in | 0.000in | Junction Structure | Undefined | Storm Manholes | SMH 1.2X0.6 | Box | 0 | 0
MH-5167 | SMH 1.2X0.6 | Storm Manhole | 440520.1251 | 1827942.6984 | 31.352 | C-427, C-122 | Z4_ FRL | 31.352 | Yes | 0 | STORM TR C15 RHS | 0+100.00 | -0.15 | Basic | No | 1200.000mm | 600.000mm | 1906.708mm | 0.000in | 1.6067 | Elevation | 0 | 29.745 | 300.000mm | 200.000mm |  |  | Undefined | 0.000in | 200.000mm | 1000.000mm | Undefined | Undefined | 0° 0' 0.000" |  | 1600.000mm | 300.000mm | 300.000mm | 0.000in | 0.000in | Junction Structure | Undefined | Storm Manholes | SMH 1.2X0.6 | Box | 0 | 0
MH-5168 | SMH 0.6X1.2 | Storm Manhole | 440520.1251 | 1827934.9609 | 31.149 | C-1086, C-595, C-122 | Z4_ FRL | 31.149 | Yes | 0 | STORM TR C2 RHS | 0+070.30 | 0 | Basic | No | 600.000mm | 1200.000mm | 2027.765mm | 0.000in | 1.7278 | Elevation | 0 | 29.421 | 300.000mm | 200.000mm |  |  | Undefined | 0.000in | 200.000mm | 1600.000mm | Undefined | Undefined | 90° 0' 0.000" |  | 1000.000mm | 300.000mm | 300.000mm | 0.000in | 0.000in | Junction Structure | Undefined | Storm Manholes | SMH 0.6X1.2 | Box | 0 | 0
MH-5169 | SMH 0.6X1.2 | Storm Manhole | 440230.4251 | 1828037.9973 | 33.37 | C-247 | Z4_ FRL | 33.37 | Yes | 0 | STORM TR C1 LHS | 0+360.00 | 0.0826 | Basic | No | 600.000mm | 1200.000mm | 1785.768mm | 0.000in | 1.4858 | Elevation | 0 | 31.884 | 300.000mm | 200.000mm |  |  | Undefined | 0.000in | 200.000mm | 1600.000mm | Undefined | Undefined | 0° 0' 0.000" |  | 1000.000mm | 300.000mm | 300.000mm | 0.000in | 0.000in | Junction Structure | Undefined | Storm Manholes | SMH 0.6X1.2 | Box | 0 | 0
MH-5170 | SMH 0.6X1.2 | Storm Manhole | 440250.4251 | 1828037.9973 | 33.278 | C-378, C-247 | Z4_ FRL | 33.278 | Yes | 0 | STORM TR C1 LHS | 0+340.00 | 0.0826 | Basic | No | 600.000mm | 1200.000mm | 1786.653mm | 0.000in | 1.4867 | Elevation | 0 | 31.791 | 300.000mm | 200.000mm |  |  | Undefined | 0.000in | 200.000mm | 1600.000mm | Undefined | Undefined | 0° 0' 0.000" |  | 1000.000mm | 300.000mm | 300.000mm | 0.000in | 0.000in | Junction Structure | Undefined | Storm Manholes | SMH 0.6X1.2 | Box | 0 | 0
MH-5171 | SMH 0.6X1.2 | Storm Manhole | 440270.4251 | 1828037.9973 | 33.186 | C-378, C-336 | Z4_ FRL | 33.186 | Yes | 0 | STORM TR C1 LHS | 0+320.00 | 0.0826 | Basic | No | 600.000mm | 1200.000mm | 1786.537mm | 0.000in | 1.4865 | Elevation | 0 | 31.699 | 300.000mm | 200.000mm |  |  | Undefined | 0.000in | 200.000mm | 1600.000mm | Undefined | Undefined | 0° 0' 0.000" |  | 1000.000mm | 300.000mm | 300.000mm | 0.000in | 0.000in | Junction Structure | Undefined | Storm Manholes | SMH 0.6X1.2 | Box | 0 | 0
MH-5172 | SMH 0.6X1.2 | Storm Manhole | 440290.4251 | 1828037.9973 | 33.093 | C-336, C-335 | Z4_ FRL | 33.093 | Yes | 0 | STORM TR C1 LHS | 0+300.00 | 0.0826 | Basic | No | 600.000mm | 1200.000mm | 1786.421mm | 0.000in | 1.4864 | Elevation | 0 | 31.607 | 300.000mm | 200.000mm |  |  | Undefined | 0.000in | 200.000mm | 1600.000mm | Undefined | Undefined | 0° 0' 0.000" |  | 1000.000mm | 300.000mm | 300.000mm | 0.000in | 0.000in | Junction Structure | Undefined | Storm Manholes | SMH 0.6X1.2 | Box | 0 | 0
MH-5173 | SMH 0.6X1.2 | Storm Manhole | 440310.4251 | 1828037.9973 | 33.001 | C-335, C-246 | Z4_ FRL | 33.001 | Yes | 0 | STORM TR C1 LHS | 0+280.00 | 0.0826 | Basic | No | 600.000mm | 1200.000mm | 1786.305mm | 0.000in | 1.4863 | Elevation | 0 | 31.515 | 300.000mm | 200.000mm |  |  | Undefined | 0.000in | 200.000mm | 1600.000mm | Undefined | Undefined | 0° 0' 0.000" |  | 1000.000mm | 300.000mm | 300.000mm | 0.000in | 0.000in | Junction Structure | Undefined | Storm Manholes | SMH 0.6X1.2 | Box | 0 | 0
MH-5174 | SMH 0.6X1.2 | Storm Manhole | 440330.4251 | 1828037.9973 | 32.909 | C-334, C-246 | Z4_ FRL | 32.909 | Yes | 0 | STORM TR C1 LHS | 0+260.00 | 0.0826 | Basic | No | 600.000mm | 1200.000mm | 1786.189mm | 0.000in | 1.4862 | Elevation | 0 | 31.423 | 300.000mm | 200.000mm |  |  | Undefined | 0.000in | 200.000mm | 1600.000mm | Undefined | Undefined | 0° 0' 0.000" |  | 1000.000mm | 300.000mm | 300.000mm | 0.000in | 0.000in | Junction Structure | Undefined | Storm Manholes | SMH 0.6X1.2 | Box | 0 | 0
MH-5175 | SMH 0.6X1.2 | Storm Manhole | 440350.4251 | 1828037.9973 | 32.817 | C-334, C-333 | Z4_ FRL | 32.817 | Yes | 0 | STORM TR C1 LHS | 0+240.00 | 0.0826 | Basic | No | 600.000mm | 1200.000mm | 1786.073mm | 0.000in | 1.4861 | Elevation | 0 | 31.331 | 300.000mm | 200.000mm |  |  | Undefined | 0.000in | 200.000mm | 1600.000mm | Undefined | Undefined | 0° 0' 0.000" |  | 1000.000mm | 300.000mm | 300.000mm | 0.000in | 0.000in | Junction Structure | Undefined | Storm Manholes | SMH 0.6X1.2 | Box | 0 | 0
MH-5176 | SMH 0.6X1.2 | Storm Manhole | 440370.4251 | 1828037.9973 | 32.725 | C-529, C-333 | Z4_ FRL | 32.725 | Yes | 0 | STORM TR C1 LHS | 0+220.00 | 0.0826 | Basic | No | 600.000mm | 1200.000mm | 1912.957mm | 0.000in | 1.613 | Elevation | 0 | 31.112 | 300.000mm | 200.000mm |  |  | Undefined | 0.000in | 200.000mm | 1600.000mm | Undefined | Undefined | 0° 0' 0.000" |  | 1000.000mm | 300.000mm | 300.000mm | 0.000in | 0.000in | Junction Structure | Undefined | Storm Manholes | SMH 0.6X1.2 | Box | 0 | 0
MH-5177 | SMH 0.6X1.2 | Storm Manhole | 440387.3751 | 1828037.9973 | 32.492 | C-566, C-529 | Z4_ FRL | 32.492 | Yes | 0 | STORM TR C1 LHS | 0+203.05 | 0.0826 | Basic | No | 600.000mm | 1200.000mm | 1785.158mm | 0.000in | 1.4852 | Elevation | 0 | 31.007 | 300.000mm | 200.000mm |  |  | Undefined | 0.000in | 200.000mm | 1600.000mm | Undefined | Undefined | 0° 0' 0.000" |  | 1000.000mm | 300.000mm | 300.000mm | 0.000in | 0.000in | Junction Structure | Undefined | Storm Manholes | SMH 0.6X1.2 | Box | 0 | 0
MH-5178 | SMH 1.2X0.75 | Storm Manhole | 440387.6001 | 1828019.3915 | 32.417 | C-603, C-566 | Z4_ FRL | 32.417 | Yes | 0 | STORM TR B13 RHS | 0+023.31 | -0.225 | Basic | No | 1200.000mm | 750.000mm | 1871.894mm | 0.000in | 1.5719 | Elevation | 0 | 30.845 | 300.000mm | 200.000mm |  |  | Undefined | 0.000in | 200.000mm | 1150.000mm | Undefined | Undefined | 0° 0' 0.000" |  | 1600.000mm | 300.000mm | 300.000mm | 0.000in | 0.000in | Junction Structure | Undefined | Storm Manholes | SMH 1.2X0.75 | Box | 0 | 0
MH-5179 | SMH 1.2X0.75 | Storm Manhole | 440387.6001 | 1828002.6984 | 32.262 | C-603, C-245 | Z4_ FRL | 32.262 | Yes | 0 | STORM TR B13 RHS | 0+040.00 | -0.225 | Basic | No | 1200.000mm | 750.000mm | 1892.759mm | 0.000in | 1.5928 | Elevation | 0 | 30.669 | 300.000mm | 200.000mm |  |  | Undefined | 0.000in | 200.000mm | 1150.000mm | Undefined | Undefined | 0° 0' 0.000" |  | 1600.000mm | 300.000mm | 300.000mm | 0.000in | 0.000in | Junction Structure | Undefined | Storm Manholes | SMH 1.2X0.75 | Box | 0 | 0
MH-5180 | SMH 1.2X0.75 | Storm Manhole | 440387.6001 | 1827982.6984 | 32.076 | C-245, C-244 | Z4_ FRL | 32.076 | Yes | 0 | STORM TR B13 RHS | 0+060.00 | -0.225 | Basic | No | 1200.000mm | 750.000mm | 1892.892mm | 0.000in | 1.5929 | Elevation | 0 | 30.483 | 300.000mm | 200.000mm |  |  | Undefined | 0.000in | 200.000mm | 1150.000mm | Undefined | Undefined | 0° 0' 0.000" |  | 1600.000mm | 300.000mm | 300.000mm | 0.000in | 0.000in | Junction Structure | Undefined | Storm Manholes | SMH 1.2X0.75 | Box | 0 | 0
MH-5181 | SMH 1.2X0.75 | Storm Manhole | 440387.6001 | 1827962.6984 | 31.89 | C-244, C-49 | Z4_ FRL | 31.89 | Yes | 0 | STORM TR B13 RHS | 0+080.00 | -0.225 | Basic | No | 1200.000mm | 750.000mm | 1863.024mm | 0.000in | 1.563 | Elevation | 0 | 30.327 | 300.000mm | 200.000mm |  |  | Undefined | 0.000in | 200.000mm | 1150.000mm | Undefined | Undefined | 0° 0' 0.000" |  | 1600.000mm | 300.000mm | 300.000mm | 0.000in | 0.000in | Junction Structure | Undefined | Storm Manholes | SMH 1.2X0.75 | Box | 0 | 0
MH-5182 | SMH 0.6X1.2 | Storm Manhole | 440387.3751 | 1827925.6609 | 31.665 | C-491, C-100 | Z4_ FRL | 31.665 | Yes | 0 | STORM TR C2 LHS | 0+203.05 | -0.0003 | Basic | No | 600.000mm | 1200.000mm | 1816.511mm | 0.000in | 1.5165 | Elevation | 0 | 30.148 | 300.000mm | 200.000mm |  |  | Undefined | 0.000in | 200.000mm | 1600.000mm | Undefined | Undefined | 0° 0' 0.000" |  | 1000.000mm | 300.000mm | 300.000mm | 0.000in | 0.000in | Junction Structure | Undefined | Storm Manholes | SMH 0.6X1.2 | Box | 0 | 0
MH-5183 | SMH 0.6X1.2 | Storm Manhole | 440410.4251 | 1827925.6609 | 31.536 | C-688, C-491 | Z4_ FRL | 31.536 | Yes | 0 | STORM TR C2 LHS | 0+180.00 | -0.0101 | Basic | No | 600.000mm | 1200.000mm | 1754.413mm | 0.000in | 1.4544 | Elevation | 0 | 30.082 | 300.000mm | 200.000mm |  |  | Undefined | 0.000in | 200.000mm | 1600.000mm | Undefined | Undefined | 0° 0' 0.000" |  | 1000.000mm | 300.000mm | 300.000mm | 0.000in | 0.000in | Junction Structure | Undefined | Storm Manholes | SMH 0.6X1.2 | Box | 0 | 0
MH-5184 | SMH 0.6X1.2 | Storm Manhole | 440430.4251 | 1827925.6609 | 31.49 | C-688, C-377 | Z4_ FRL | 31.49 | Yes | 0 | STORM TR C2 LHS | 0+160.00 | -0.0185 | Basic | No | 600.000mm | 1200.000mm | 1812.861mm | 0.000in | 1.5129 | Elevation | 0 | 29.977 | 300.000mm | 200.000mm |  |  | Undefined | 0.000in | 200.000mm | 1600.000mm | Undefined | Undefined | 0° 0' 0.000" |  | 1000.000mm | 300.000mm | 300.000mm | 0.000in | 0.000in | Junction Structure | Undefined | Storm Manholes | SMH 0.6X1.2 | Box | 0 | 0
MH-5185 | SMH 0.6X1.2 | Storm Manhole | 440450.4251 | 1827925.6609 | 31.37 | C-1024, C-377 | Z4_ FRL | 31.37 | Yes | 0 | STORM TR C2 LHS | 0+140.00 | -0.0269 | Basic | No | 600.000mm | 1200.000mm | 1753.408mm | 0.000in | 1.4534 | Elevation | 0 | 29.917 | 300.000mm | 200.000mm |  |  | Undefined | 0.000in | 200.000mm | 1600.000mm | Undefined | Undefined | 0° 0' 0.000" |  | 1000.000mm | 300.000mm | 300.000mm | 0.000in | 0.000in | Junction Structure | Undefined | Storm Manholes | SMH 0.6X1.2 | Box | 0 | 0
MH-5186 | SMH 0.6X1.2 | Storm Manhole | 440470.4251 | 1827925.6609 | 31.395 | C-1024, C-878 | Z4_ FRL | 31.395 | Yes | 0 | STORM TR C2 LHS | 0+120.00 | -0.0354 | Basic | No | 600.000mm | 1200.000mm | 1797.801mm | 0.000in | 1.4978 | Elevation | 0 | 29.897 | 300.000mm | 200.000mm |  |  | Undefined | 0.000in | 200.000mm | 1600.000mm | Undefined | Undefined | 0° 0' 0.000" |  | 1000.000mm | 300.000mm | 300.000mm | 0.000in | 0.000in | Junction Structure | Undefined | Storm Manholes | SMH 0.6X1.2 | Box | 0 | 0
MH-5187 | SMH 0.6X1.2 | Storm Manhole | 440490.4251 | 1827925.6609 | 31.35 | C-878, C-771 | Z4_ FRL | 31.35 | Yes | 0 | STORM TR C2 LHS | 0+100.00 | -0.0438 | Basic | No | 600.000mm | 1200.000mm | 1773.205mm | 0.000in | 1.4732 | Elevation | 0 | 29.877 | 300.000mm | 200.000mm |  |  | Undefined | 0.000in | 200.000mm | 1600.000mm | Undefined | Undefined | 0° 0' 0.000" |  | 1000.000mm | 300.000mm | 300.000mm | 0.000in | 0.000in | Junction Structure | Undefined | Storm Manholes | SMH 0.6X1.2 | Box | 0 | 0
MH-5188 | SMH 0.6X1.2 | Storm Manhole | 440510.4251 | 1827925.6609 | 31.304 | C-771, C-687 | Z4_ FRL | 31.304 | Yes | 0 | STORM TR C2 LHS | 0+080.00 | -0.0523 | Basic | No | 600.000mm | 1200.000mm | 1753.653mm | 0.000in | 1.4537 | Elevation | 0 | 29.85 | 300.000mm | 200.000mm |  |  | Undefined | 0.000in | 200.000mm | 1600.000mm | Undefined | Undefined | 0° 0' 0.000" |  | 1000.000mm | 300.000mm | 300.000mm | 0.000in | 0.000in | Junction Structure | Undefined | Storm Manholes | SMH 0.6X1.2 | Box | 0 | 0
MH-5189 | SMH 0.6X1.2 | Storm Manhole | 440520.2251 | 1827925.6609 | 31.281 | C-1086, C-929, C-687 | Z4_ FRL | 31.281 | Yes | 0 | STORM TR C2 LHS | 0+070.20 | -0.0564 | Basic | No | 600.000mm | 1200.000mm | 2168.843mm | 0.000in | 1.8688 | Elevation | 0 | 29.412 | 300.000mm | 200.000mm |  |  | Undefined | 0.000in | 200.000mm | 1600.000mm | Undefined | Undefined | 0° 0' 0.000" |  | 1000.000mm | 300.000mm | 300.000mm | 0.000in | 0.000in | Junction Structure | Undefined | Storm Manholes | SMH 0.6X1.2 | Box | 0 | 0
MH-5190 | SMH 0.6X1.2 | Storm Manhole | 440539.2163 | 1827925.6609 | 31.237 | C-929, C-880 | Z4_ FRL | 31.237 | Yes | 0 | STORM TR C2 LHS | 0+051.21 | -0.0644 | Basic | No | 600.000mm | 1200.000mm | 2143.639mm | 0.000in | 1.8436 | Elevation | 0 | 29.393 | 300.000mm | 200.000mm |  |  | Undefined | 0.000in | 200.000mm | 1600.000mm | Undefined | Undefined | 0° 0' 0.000" |  | 1000.000mm | 300.000mm | 300.000mm | 0.000in | 0.000in | Junction Structure | Undefined | Storm Manholes | SMH 0.6X1.2 | Box | 0 | 0
MH-5191 | SMH 0.6X1.2 | Storm Manhole | 440558.8983 | 1827925.6609 | 31.125 | C-880, C-569 | Z4_ FRL | 31.125 | Yes | 0 | STORM TR C2 LHS | 0+031.53 | -0.0727 | Basic | No | 600.000mm | 1200.000mm | 2238.808mm | 0.000in | 1.9388 | Elevation | 0 | 29.186 | 300.000mm | 200.000mm |  |  | Undefined | 0.000in | 200.000mm | 1600.000mm | Undefined | Undefined | 0° 0' 0.000" |  | 1000.000mm | 300.000mm | 300.000mm | 0.000in | 0.000in | Junction Structure | Undefined | Storm Manholes | SMH 0.6X1.2 | Box | 0 | 0
MH-5192 | SMH 0.6X1.2 | Storm Manhole | 440578.6911 | 1827925.6609 | 30.879 | C-569, C-312 | Z4_ FRL | 30.879 | Yes | 0 | STORM TR C2 LHS | 0+011.73 | -0.0811 | Basic | No | 600.000mm | 1200.000mm | 2434.822mm | 0.000in | 2.1348 | Elevation | 0 | 28.744 | 300.000mm | 200.000mm |  |  | Undefined | 0.000in | 200.000mm | 1600.000mm | Undefined | Undefined | 0° 0' 0.000" |  | 1000.000mm | 300.000mm | 300.000mm | 0.000in | 0.000in | Junction Structure | Undefined | Storm Manholes | SMH 0.6X1.2 | Box | 0 | 0
MH-5193 | SMH 0.6X1.2 | Storm Manhole | 440594.9251 | 1827925.6609 | 30.643 | C-421, C-312 | Z4_ FRL | 30.643 | Yes | 0 | STORM TR C2 LHS | 4.5 | -0.0879 | Basic | No | 600.000mm | 1200.000mm | 2394.493mm | 0.000in | 2.0945 | Elevation | 0 | 28.549 | 300.000mm | 200.000mm |  |  | Undefined | 0.000in | 200.000mm | 1600.000mm | Undefined | Undefined | 0° 0' 0.000" |  | 1000.000mm | 300.000mm | 300.000mm | 0.000in | 0.000in | Junction Structure | Undefined | Storm Manholes | SMH 0.6X1.2 | Box | 0 | 0
MH-5194 | SMH 1.2X0.6 | Storm Manhole | 440529.5251 | 1828034.4182 | 31.976 | C-511 | Z4_ FRL | 31.976 | Yes | 0 | STORM TR C15 LHS | 0+008.28 | 0.1266 | Basic | No | 1200.000mm | 600.000mm | 1841.504mm | 0.000in | 1.5415 | Elevation | 0 | 30.434 | 300.000mm | 200.000mm |  |  | Undefined | 0.000in | 200.000mm | 1000.000mm | Undefined | Undefined | 0° 0' 0.000" |  | 1600.000mm | 300.000mm | 300.000mm | 0.000in | 0.000in | Junction Structure | Undefined | Storm Manholes | SMH 1.2X0.6 | Box | 0 | 0
MH-5195 | SMH 1.2X0.6 | Storm Manhole | 440529.5251 | 1828015.9413 | 31.837 | C-511, C-43 | Z4_ FRL | 31.837 | Yes | 0 | STORM TR C15 LHS | 0+026.76 | 0.1266 | Basic | No | 1200.000mm | 600.000mm | 1803.786mm | 0.000in | 1.5038 | Elevation | 0 | 30.333 | 300.000mm | 200.000mm |  |  | Undefined | 0.000in | 200.000mm | 1000.000mm | Undefined | Undefined | 0° 0' 0.000" |  | 1600.000mm | 300.000mm | 300.000mm | 0.000in | 0.000in | Junction Structure | Undefined | Storm Manholes | SMH 1.2X0.6 | Box | 0 | 0
MH-5196 | SMH 1.2X0.6 | Storm Manhole | 440529.5251 | 1827998.4774 | 31.721 | C-518, C-43 | Z4_ FRL | 31.721 | Yes | 0 | STORM TR C15 LHS | 0+044.22 | 0.1266 | Basic | No | 1200.000mm | 600.000mm | 1811.125mm | 0.000in | 1.5111 | Elevation | 0 | 30.21 | 300.000mm | 200.000mm |  |  | Undefined | 0.000in | 200.000mm | 1000.000mm | Undefined | Undefined | 0° 0' 0.000" |  | 1600.000mm | 300.000mm | 300.000mm | 0.000in | 0.000in | Junction Structure | Undefined | Storm Manholes | SMH 1.2X0.6 | Box | 0 | 0
MH-5197 | SMH 1.2X0.6 | Storm Manhole | 440529.5251 | 1827982.6984 | 31.617 | C-518, C-240 | Z4_ FRL | 31.617 | Yes | 0 | STORM TR C15 LHS | 0+060.00 | 0.1266 | Basic | No | 1200.000mm | 600.000mm | 1826.622mm | 0.000in | 1.5266 | Elevation | 0 | 30.09 | 300.000mm | 200.000mm |  |  | Undefined | 0.000in | 200.000mm | 1000.000mm | Undefined | Undefined | 0° 0' 0.000" |  | 1600.000mm | 300.000mm | 300.000mm | 0.000in | 0.000in | Junction Structure | Undefined | Storm Manholes | SMH 1.2X0.6 | Box | 0 | 0
MH-5198 | SMH 1.2X0.6 | Storm Manhole | 440529.5251 | 1827962.6984 | 31.484 | C-428, C-240 | Z4_ FRL | 31.484 | Yes | 0 | STORM TR C15 LHS | 0+080.00 | 0.1266 | Basic | No | 1200.000mm | 600.000mm | 1826.165mm | 0.000in | 1.5262 | Elevation | 0 | 29.958 | 300.000mm | 200.000mm |  |  | Undefined | 0.000in | 200.000mm | 1000.000mm | Undefined | Undefined | 0° 0' 0.000" |  | 1600.000mm | 300.000mm | 300.000mm | 0.000in | 0.000in | Junction Structure | Undefined | Storm Manholes | SMH 1.2X0.6 | Box | 0 | 0
MH-5199 | SMH 1.2X0.6 | Storm Manhole | 440529.5251 | 1827942.6984 | 31.352 | C-428, C-123 | Z4_ FRL | 31.352 | Yes | 0 | STORM TR C15 LHS | 0+100.00 | 0.1266 | Basic | No | 1200.000mm | 600.000mm | 1906.708mm | 0.000in | 1.6067 | Elevation | 0 | 29.745 | 300.000mm | 200.000mm |  |  | Undefined | 0.000in | 200.000mm | 1000.000mm | Undefined | Undefined | 0° 0' 0.000" |  | 1600.000mm | 300.000mm | 300.000mm | 0.000in | 0.000in | Junction Structure | Undefined | Storm Manholes | SMH 1.2X0.6 | Box | 0 | 0
MH-5200 | SMH 0.6X1.2 | Storm Manhole | 440529.6751 | 1827935.0609 | 31.163 | C-852, C-123 | Z4_ FRL | 31.163 | Yes | 0 | STORM TR C2 RHS | 0+060.75 | 0.1 | Basic | No | 600.000mm | 1200.000mm | 1742.029mm | 0.000in | 1.442 | Elevation | 0 | 29.721 | 300.000mm | 200.000mm |  |  | Undefined | 0.000in | 200.000mm | 1600.000mm | Undefined | Undefined | 0° 0' 0.000" |  | 1000.000mm | 300.000mm | 300.000mm | 0.000in | 0.000in | Junction Structure | Undefined | Storm Manholes | SMH 0.6X1.2 | Box | 0 | 0
MH-5201 | SMH 0.6X1.2 | Storm Manhole | 440548.3582 | 1827935.0609 | 31.201 | C-852, C-608 | Z4_ FRL | 31.201 | Yes | 0 | STORM TR C2 RHS | 0+042.07 | 0.1 | Basic | No | 600.000mm | 1200.000mm | 1858.182mm | 0.000in | 1.5582 | Elevation | 0 | 29.643 | 300.000mm | 200.000mm |  |  | Undefined | 0.000in | 200.000mm | 1600.000mm | Undefined | Undefined | 0° 0' 0.000" |  | 1000.000mm | 300.000mm | 300.000mm | 0.000in | 0.000in | Junction Structure | Undefined | Storm Manholes | SMH 0.6X1.2 | Box | 0 | 0
MH-5202 | SMH 0.6X1.2 | Storm Manhole | 440567.0863 | 1827935.0609 | 31.039 | C-608, C-488 | Z4_ FRL | 31.039 | Yes | 0 | STORM TR C2 RHS | 0+023.34 | 0.1 | Basic | No | 600.000mm | 1200.000mm | 2120.284mm | 0.000in | 1.8203 | Elevation | 0 | 29.219 | 300.000mm | 200.000mm |  |  | Undefined | 0.000in | 200.000mm | 1600.000mm | Undefined | Undefined | 0° 0' 0.000" |  | 1000.000mm | 300.000mm | 300.000mm | 0.000in | 0.000in | Junction Structure | Undefined | Storm Manholes | SMH 0.6X1.2 | Box | 0 | 0
MH-5203 | SMH 0.6X1.2 | Storm Manhole | 440531.3436 | 1828037.9973 | 31.95 | C-838 | Z4_ FRL | 31.95 | Yes | 0 | STORM TR C1 LHS | 0+059.08 | 0.0826 | Basic | No | 600.000mm | 1200.000mm | 1896.800mm | 0.000in | 1.5968 | Elevation | 0 | 30.353 | 300.000mm | 200.000mm |  |  | Undefined | 0.000in | 200.000mm | 1600.000mm | Undefined | Undefined | 0° 0' 0.000" |  | 1000.000mm | 300.000mm | 300.000mm | 0.000in | 0.000in | Junction Structure | Undefined | Storm Manholes | SMH 0.6X1.2 | Box | 0 | 0
MH-5204 | SMH 0.6X1.2 | Storm Manhole | 440550.4251 | 1828037.9973 | 31.903 | C-838, C-742 | Z4_ FRL | 31.903 | Yes | 0 | STORM TR C1 LHS | 0+040.00 | 0.0826 | Basic | No | 600.000mm | 1200.000mm | 1868.549mm | 0.000in | 1.5685 | Elevation | 0 | 30.334 | 300.000mm | 200.000mm |  |  | Undefined | 0.000in | 200.000mm | 1600.000mm | Undefined | Undefined | 0° 0' 0.000" |  | 1000.000mm | 300.000mm | 300.000mm | 0.000in | 0.000in | Junction Structure | Undefined | Storm Manholes | SMH 0.6X1.2 | Box | 0 | 0
MH-5205 | SMH 0.6X1.2 | Storm Manhole | 440570.4251 | 1828037.9973 | 31.873 | C-759, C-742 | Z4_ FRL | 31.873 | Yes | 0 | STORM TR C1 LHS | 0+020.00 | 0.0826 | Basic | No | 600.000mm | 1200.000mm | 1874.073mm | 0.000in | 1.5741 | Elevation | 0 | 30.299 | 300.000mm | 200.000mm |  |  | Undefined | 0.000in | 200.000mm | 1600.000mm | Undefined | Undefined | 0° 0' 0.000" |  | 1000.000mm | 300.000mm | 300.000mm | 0.000in | 0.000in | Junction Structure | Undefined | Storm Manholes | SMH 0.6X1.2 | Box | 0 | 0
MH-5206 | SMH 0.6X1.2 | Storm Manhole | 440585.5751 | 1828037.9973 | 31.733 | C-759, C-424 | Z4_ FRL | 31.733 | Yes | 0 | STORM TR C1 LHS | 0+004.85 | 0.0826 | Basic | No | 600.000mm | 1200.000mm | 1809.457mm | 0.000in | 1.5095 | Elevation | 0 | 30.224 | 300.000mm | 200.000mm |  |  | Undefined | 0.000in | 200.000mm | 1600.000mm | Undefined | Undefined | 0° 0' 0.000" |  | 1000.000mm | 300.000mm | 300.000mm | 0.000in | 0.000in | Junction Structure | Undefined | Storm Manholes | SMH 0.6X1.2 | Box | 0 | 0
MH-5207 | SMH 1.2X0.6 | Storm Manhole | 440585.7251 | 1828018.3262 | 31.621 | C-424, C-61 | Z4_ FRL | 31.621 | Yes | 0 | STORM TR C16 RHS | 0+024.37 | -0.15 | Basic | No | 1200.000mm | 600.000mm | 1902.641mm | 0.000in | 1.6026 | Elevation | 0 | 30.018 | 300.000mm | 200.000mm |  |  | Undefined | 0.000in | 200.000mm | 1000.000mm | Undefined | Undefined | 0° 0' 0.000" |  | 1600.000mm | 300.000mm | 300.000mm | 0.000in | 0.000in | Junction Structure | Undefined | Storm Manholes | SMH 1.2X0.6 | Box | 0 | 0
MH-5208 | SMH 1.2X0.6 | Storm Manhole | 440585.7251 | 1827998.7505 | 31.394 | C-494, C-61 | Z4_ FRL | 31.394 | Yes | 0 | STORM TR C16 RHS | 0+043.95 | -0.15 | Basic | No | 1200.000mm | 600.000mm | 1884.187mm | 0.000in | 1.5842 | Elevation | 0 | 29.81 | 300.000mm | 200.000mm |  |  | Undefined | 0.000in | 200.000mm | 1000.000mm | Undefined | Undefined | 0° 0' 0.000" |  | 1600.000mm | 300.000mm | 300.000mm | 0.000in | 0.000in | Junction Structure | Undefined | Storm Manholes | SMH 1.2X0.6 | Box | 0 | 0
MH-5209 | SMH 1.2X0.6 | Storm Manhole | 440585.7251 | 1827982.6984 | 31.215 | C-494, C-239 | Z4_ FRL | 31.215 | Yes | 0 | STORM TR C16 RHS | 0+060.00 | -0.15 | Basic | No | 1200.000mm | 600.000mm | 1904.463mm | 0.000in | 1.6045 | Elevation | 0 | 29.611 | 300.000mm | 200.000mm |  |  | Undefined | 0.000in | 200.000mm | 1000.000mm | Undefined | Undefined | 0° 0' 0.000" |  | 1600.000mm | 300.000mm | 300.000mm | 0.000in | 0.000in | Junction Structure | Undefined | Storm Manholes | SMH 1.2X0.6 | Box | 0 | 0
MH-5210 | SMH 1.2X0.6 | Storm Manhole | 440585.7251 | 1827962.6984 | 31.005 | C-425, C-239 | Z4_ FRL | 31.005 | Yes | 0 | STORM TR C16 RHS | 0+080.00 | -0.15 | Basic | No | 1200.000mm | 600.000mm | 1891.629mm | 0.000in | 1.5916 | Elevation | 0 | 29.413 | 300.000mm | 200.000mm |  |  | Undefined | 0.000in | 200.000mm | 1000.000mm | Undefined | Undefined | 0° 0' 0.000" |  | 1600.000mm | 300.000mm | 300.000mm | 0.000in | 0.000in | Junction Structure | Undefined | Storm Manholes | SMH 1.2X0.6 | Box | 0 | 0
MH-5211 | SMH 1.2X0.6 | Storm Manhole | 440585.7251 | 1827942.6984 | 30.807 | C-425, C-121 | Z4_ FRL | 30.807 | Yes | 0 | STORM TR C16 RHS | 0+100.00 | -0.15 | Basic | No | 1200.000mm | 600.000mm | 1920.939mm | 0.000in | 1.6209 | Elevation | 0 | 29.186 | 300.000mm | 200.000mm |  |  | Undefined | 0.000in | 200.000mm | 1000.000mm | Undefined | Undefined | 0° 0' 0.000" |  | 1600.000mm | 300.000mm | 300.000mm | 0.000in | 0.000in | Junction Structure | Undefined | Storm Manholes | SMH 1.2X0.6 | Box | 0 | 0
MH-5212 | SMH 0.6X1.2 | Storm Manhole | 440585.8296 | 1827935.0609 | 30.608 | C-894, C-488, C-121 | Z4_ FRL | 30.608 | Yes | 0 | STORM TR C2 RHS | 0+004.60 | 0.1 | Basic | No | 600.000mm | 1200.000mm | 2096.444mm | 0.000in | 1.7964 | Elevation | 0 | 28.812 | 300.000mm | 200.000mm |  |  | Undefined | 0.000in | 200.000mm | 1600.000mm | Undefined | Undefined | 0° 0' 0.000" |  | 1000.000mm | 300.000mm | 300.000mm | 0.000in | 0.000in | Junction Structure | Undefined | Storm Manholes | SMH 0.6X1.2 | Box | 0 | 0
MH-5213 | SMH 0.6X1.2 | Storm Manhole | 440230.4251 | 1828047.3973 | 33.37 | C-238 | Z4_ FRL | 33.37 | Yes | 0 | STORM TR C1 RHS | 0+360.00 | 0 | Basic | No | 600.000mm | 1200.000mm | 1785.722mm | 0.000in | 1.4857 | Elevation | 0 | 31.884 | 300.000mm | 200.000mm |  |  | Undefined | 0.000in | 200.000mm | 1600.000mm | Undefined | Undefined | 0° 0' 0.000" |  | 1000.000mm | 300.000mm | 300.000mm | 0.000in | 0.000in | Junction Structure | Undefined | Storm Manholes | SMH 0.6X1.2 | Box | 0 | 0
MH-5214 | SMH 0.6X1.2 | Storm Manhole | 440250.4251 | 1828047.3973 | 33.278 | C-374, C-238 | Z4_ FRL | 33.278 | Yes | 0 | STORM TR C1 RHS | 0+340.00 | 0 | Basic | No | 600.000mm | 1200.000mm | 1786.607mm | 0.000in | 1.4866 | Elevation | 0 | 31.791 | 300.000mm | 200.000mm |  |  | Undefined | 0.000in | 200.000mm | 1600.000mm | Undefined | Undefined | 0° 0' 0.000" |  | 1000.000mm | 300.000mm | 300.000mm | 0.000in | 0.000in | Junction Structure | Undefined | Storm Manholes | SMH 0.6X1.2 | Box | 0 | 0
MH-5215 | SMH 0.6X1.2 | Storm Manhole | 440270.4251 | 1828047.3973 | 33.185 | C-374, C-332 | Z4_ FRL | 33.185 | Yes | 0 | STORM TR C1 RHS | 0+320.00 | 0 | Basic | No | 600.000mm | 1200.000mm | 1786.491mm | 0.000in | 1.4865 | Elevation | 0 | 31.699 | 300.000mm | 200.000mm |  |  | Undefined | 0.000in | 200.000mm | 1600.000mm | Undefined | Undefined | 0° 0' 0.000" |  | 1000.000mm | 300.000mm | 300.000mm | 0.000in | 0.000in | Junction Structure | Undefined | Storm Manholes | SMH 0.6X1.2 | Box | 0 | 0
MH-5216 | SMH 0.6X1.2 | Storm Manhole | 440290.4251 | 1828047.3973 | 33.093 | C-332, C-331 | Z4_ FRL | 33.093 | Yes | 0 | STORM TR C1 RHS | 0+300.00 | 0 | Basic | No | 600.000mm | 1200.000mm | 1786.375mm | 0.000in | 1.4864 | Elevation | 0 | 31.607 | 300.000mm | 200.000mm |  |  | Undefined | 0.000in | 200.000mm | 1600.000mm | Undefined | Undefined | 0° 0' 0.000" |  | 1000.000mm | 300.000mm | 300.000mm | 0.000in | 0.000in | Junction Structure | Undefined | Storm Manholes | SMH 0.6X1.2 | Box | 0 | 0
MH-5217 | SMH 0.6X1.2 | Storm Manhole | 440310.4251 | 1828047.3973 | 33.001 | C-331, C-237 | Z4_ FRL | 33.001 | Yes | 0 | STORM TR C1 RHS | 0+280.00 | 0 | Basic | No | 600.000mm | 1200.000mm | 1786.259mm | 0.000in | 1.4863 | Elevation | 0 | 31.515 | 300.000mm | 200.000mm |  |  | Undefined | 0.000in | 200.000mm | 1600.000mm | Undefined | Undefined | 0° 0' 0.000" |  | 1000.000mm | 300.000mm | 300.000mm | 0.000in | 0.000in | Junction Structure | Undefined | Storm Manholes | SMH 0.6X1.2 | Box | 0 | 0
MH-5218 | SMH 0.6X1.2 | Storm Manhole | 440330.4251 | 1828047.3973 | 32.909 | C-373, C-237 | Z4_ FRL | 32.909 | Yes | 0 | STORM TR C1 RHS | 0+260.00 | 0 | Basic | No | 600.000mm | 1200.000mm | 1786.143mm | 0.000in | 1.4861 | Elevation | 0 | 31.423 | 300.000mm | 200.000mm |  |  | Undefined | 0.000in | 200.000mm | 1600.000mm | Undefined | Undefined | 0° 0' 0.000" |  | 1000.000mm | 300.000mm | 300.000mm | 0.000in | 0.000in | Junction Structure | Undefined | Storm Manholes | SMH 0.6X1.2 | Box | 0 | 0
MH-5219 | SMH 0.6X1.2 | Storm Manhole | 440350.4251 | 1828047.3973 | 32.817 | C-373, C-322 | Z4_ FRL | 32.817 | Yes | 0 | STORM TR C1 RHS | 0+240.00 | 0 | Basic | No | 600.000mm | 1200.000mm | 1786.027mm | 0.000in | 1.486 | Elevation | 0 | 31.331 | 300.000mm | 200.000mm |  |  | Undefined | 0.000in | 200.000mm | 1600.000mm | Undefined | Undefined | 0° 0' 0.000" |  | 1000.000mm | 300.000mm | 300.000mm | 0.000in | 0.000in | Junction Structure | Undefined | Storm Manholes | SMH 0.6X1.2 | Box | 0 | 0
MH-5220 | SMH 0.6X1.2 | Storm Manhole | 440370.4251 | 1828047.4223 | 32.725 | C-527, C-322 | Z4_ FRL | 32.725 | Yes | 0 | STORM TR C1 RHS | 0+220.00 | 0.025 | Basic | No | 600.000mm | 1200.000mm | 1783.411mm | 0.000in | 1.4834 | Elevation | 0 | 31.242 | 300.000mm | 200.000mm |  |  | Undefined | 0.000in | 200.000mm | 1600.000mm | Undefined | Undefined | 0° 0' 0.000" |  | 1000.000mm | 300.000mm | 300.000mm | 0.000in | 0.000in | Junction Structure | Undefined | Storm Manholes | SMH 0.6X1.2 | Box | 0 | 0
MH-5221 | SMH 0.6X1.2 | Storm Manhole | 440388.4251 | 1828047.4223 | 32.643 | C-527, C-490 | Z4_ FRL | 32.643 | Yes | 0 | STORM TR C1 RHS | 0+202.00 | 0.025 | Basic | No | 600.000mm | 1200.000mm | 1939.506mm | 0.000in | 1.6395 | Elevation | 0 | 31.003 | 300.000mm | 200.000mm |  |  | Undefined | 0.000in | 200.000mm | 1600.000mm | Undefined | Undefined | 0° 0' 0.000" |  | 1000.000mm | 300.000mm | 300.000mm | 0.000in | 0.000in | Junction Structure | Undefined | Storm Manholes | SMH 0.6X1.2 | Box | 0 | 0
MH-5222 | SMH 0.6X1.2 | Storm Manhole | 440410.4251 | 1828047.3973 | 32.541 | C-490, C-372 | Z4_ FRL | 32.541 | Yes | 0 | STORM TR C1 RHS | 0+180.00 | 0 | Basic | No | 600.000mm | 1200.000mm | 1936.679mm | 0.000in | 1.6367 | Elevation | 0 | 30.904 | 300.000mm | 200.000mm |  |  | Undefined | 0.000in | 200.000mm | 1600.000mm | Undefined | Undefined | 0° 0' 0.000" |  | 1000.000mm | 300.000mm | 300.000mm | 0.000in | 0.000in | Junction Structure | Undefined | Storm Manholes | SMH 0.6X1.2 | Box | 0 | 0
MH-5223 | SMH 0.6X1.2 | Storm Manhole | 440430.4251 | 1828047.3973 | 32.449 | C-372, C-330 | Z4_ FRL | 32.449 | Yes | 0 | STORM TR C1 RHS | 0+160.00 | 0 | Basic | No | 600.000mm | 1200.000mm | 1936.563mm | 0.000in | 1.6366 | Elevation | 0 | 30.812 | 300.000mm | 200.000mm |  |  | Undefined | 0.000in | 200.000mm | 1600.000mm | Undefined | Undefined | 0° 0' 0.000" |  | 1000.000mm | 300.000mm | 300.000mm | 0.000in | 0.000in | Junction Structure | Undefined | Storm Manholes | SMH 0.6X1.2 | Box | 0 | 0
MH-5224 | SMH 0.6X1.2 | Storm Manhole | 440450.4251 | 1828047.3973 | 32.356 | C-330, C-167 | Z4_ FRL | 32.356 | Yes | 0 | STORM TR C1 RHS | 0+140.00 | 0 | Basic | No | 600.000mm | 1200.000mm | 1936.447mm | 0.000in | 1.6364 | Elevation | 0 | 30.72 | 300.000mm | 200.000mm |  |  | Undefined | 0.000in | 200.000mm | 1600.000mm | Undefined | Undefined | 0° 0' 0.000" |  | 1000.000mm | 300.000mm | 300.000mm | 0.000in | 0.000in | Junction Structure | Undefined | Storm Manholes | SMH 0.6X1.2 | Box | 0 | 0
MH-5225 | SMH 0.6X1.2 | Storm Manhole | 440470.4251 | 1828047.3973 | 32.264 | C-371, C-167 | Z4_ FRL | 32.264 | Yes | 0 | STORM TR C1 RHS | 0+120.00 | 0 | Basic | No | 600.000mm | 1200.000mm | 1936.331mm | 0.000in | 1.6363 | Elevation | 0 | 30.628 | 300.000mm | 200.000mm |  |  | Undefined | 0.000in | 200.000mm | 1600.000mm | Undefined | Undefined | 0° 0' 0.000" |  | 1000.000mm | 300.000mm | 300.000mm | 0.000in | 0.000in | Junction Structure | Undefined | Storm Manholes | SMH 0.6X1.2 | Box | 0 | 0
MH-5226 | SMH 0.6X1.2 | Storm Manhole | 440490.4251 | 1828047.3973 | 32.172 | C-371, C-370 | Z4_ FRL | 32.172 | Yes | 0 | STORM TR C1 RHS | 0+100.00 | 0 | Basic | No | 600.000mm | 1200.000mm | 1936.215mm | 0.000in | 1.6362 | Elevation | 0 | 30.536 | 300.000mm | 200.000mm |  |  | Undefined | 0.000in | 200.000mm | 1600.000mm | Undefined | Undefined | 0° 0' 0.000" |  | 1000.000mm | 300.000mm | 300.000mm | 0.000in | 0.000in | Junction Structure | Undefined | Storm Manholes | SMH 0.6X1.2 | Box | 0 | 0
MH-5227 | SMH 0.6X1.2 | Storm Manhole | 440510.4251 | 1828047.3973 | 32.08 | C-370, C-369 | Z4_ FRL | 32.08 | Yes | 0 | STORM TR C1 RHS | 0+080.00 | 0 | Basic | No | 600.000mm | 1200.000mm | 1936.099mm | 0.000in | 1.6361 | Elevation | 0 | 30.444 | 300.000mm | 200.000mm |  |  | Undefined | 0.000in | 200.000mm | 1600.000mm | Undefined | Undefined | 0° 0' 0.000" |  | 1000.000mm | 300.000mm | 300.000mm | 0.000in | 0.000in | Junction Structure | Undefined | Storm Manholes | SMH 0.6X1.2 | Box | 0 | 0
MH-5228 | SMH 0.6X1.2 | Storm Manhole | 440530.4251 | 1828047.3973 | 31.988 | C-369, C-164 | Z4_ FRL | 31.988 | Yes | 0 | STORM TR C1 RHS | 0+060.00 | 0 | Basic | No | 600.000mm | 1200.000mm | 2379.983mm | 0.000in | 2.08 | Elevation | 0 | 29.908 | 300.000mm | 200.000mm |  |  | Undefined | 0.000in | 200.000mm | 1600.000mm | Undefined | Undefined | 0° 0' 0.000" |  | 1000.000mm | 300.000mm | 300.000mm | 0.000in | 0.000in | Junction Structure | Undefined | Storm Manholes | SMH 0.6X1.2 | Box | 0 | 0
MH-5229 | SMH 0.6X1.2 | Storm Manhole | 440550.4251 | 1828047.3973 | 31.903 | C-758, C-164 | Z4_ FRL | 31.903 | Yes | 0 | STORM TR C1 RHS | 0+040.00 | 0 | Basic | No | 600.000mm | 1200.000mm | 2503.503mm | 0.000in | 2.2035 | Elevation | 0 | 29.699 | 300.000mm | 200.000mm |  |  | Undefined | 0.000in | 200.000mm | 1600.000mm | Undefined | Undefined | 0° 0' 0.000" |  | 1000.000mm | 300.000mm | 300.000mm | 0.000in | 0.000in | Junction Structure | Undefined | Storm Manholes | SMH 0.6X1.2 | Box | 0 | 0
MH-5230 | SMH 0.6X1.2 | Storm Manhole | 440570.4251 | 1828047.3973 | 31.873 | C-866, C-758 | Z4_ FRL | 31.873 | Yes | 0 | STORM TR C1 RHS | 0+020.00 | 0 | Basic | No | 600.000mm | 1200.000mm | 2804.027mm | 0.000in | 2.504 | Elevation | 0 | 29.369 | 300.000mm | 200.000mm |  |  | Undefined | 0.000in | 200.000mm | 1600.000mm | Undefined | Undefined | 0° 0' 0.000" |  | 1000.000mm | 300.000mm | 300.000mm | 0.000in | 0.000in | Junction Structure | Undefined | Storm Manholes | SMH 0.6X1.2 | Box | 0 | 0
MH-5231 | SMH 0.6X1.2 | Storm Manhole | 440584.468 | 1828047.3973 | 31.875 | C-957, C-866 | Z4_ FRL | 31.875 | Yes | 0 | STORM TR C1 RHS | 0+005.96 | 0 | Basic | No | 600.000mm | 1200.000mm | 2819.967mm | 0.000in | 2.52 | Elevation | 0 | 29.355 | 300.000mm | 200.000mm |  |  | Undefined | 0.000in | 200.000mm | 1600.000mm | Undefined | Undefined | 0° 0' 0.000" |  | 1000.000mm | 300.000mm | 300.000mm | 0.000in | 0.000in | Junction Structure | Undefined | Storm Manholes | SMH 0.6X1.2 | Box | 0 | 0
MH-5232 | SMH 0.6X1.2 | Storm Manhole | 440595.0001 | 1828047.3973 | 31.93 | C-957, C-42 | Z4_ FRL | 31.93 | Yes | 0 | STORM TR C1 RHS | 4.57 | 0 | Basic | No | 600.000mm | 1200.000mm | 2886.352mm | 0.000in | 2.5864 | Elevation | 0 | 29.344 | 300.000mm | 200.000mm |  |  | Undefined | 0.000in | 200.000mm | 1600.000mm | Undefined | Undefined | 0° 0' 0.000" |  | 1000.000mm | 300.000mm | 300.000mm | 0.000in | 0.000in | Junction Structure | Undefined | Storm Manholes | SMH 0.6X1.2 | Box | 0 | 0
MH-5233 | SMH 1.2X0.6 | Storm Manhole | 440595.1251 | 1828012.7724 | 31.556 | C-166, C-21 | Z4_ FRL | 31.556 | Yes | 0 | STORM TR C16 LHS | 0+029.93 | -0.125 | Basic | No | 1200.000mm | 600.000mm | 2861.218mm | 0.000in | 2.5612 | Elevation | 0 | 28.995 | 300.000mm | 200.000mm |  |  | Undefined | 0.000in | 200.000mm | 1000.000mm | Undefined | Undefined | 0° 0' 0.000" |  | 1600.000mm | 300.000mm | 300.000mm | 0.000in | 0.000in | Junction Structure | Undefined | Storm Manholes | SMH 1.2X0.6 | Box | 0 | 0
MH-5234 | SMH 1.2X0.6 | Storm Manhole | 440595.1251 | 1827992.7724 | 31.327 | C-166, C-165 | Z4_ FRL | 31.327 | Yes | 0 | STORM TR C16 LHS | 0+049.93 | -0.125 | Basic | No | 1200.000mm | 600.000mm | 2855.638mm | 0.000in | 2.5556 | Elevation | 0 | 28.771 | 300.000mm | 200.000mm |  |  | Undefined | 0.000in | 200.000mm | 1000.000mm | Undefined | Undefined | 0° 0' 0.000" |  | 1600.000mm | 300.000mm | 300.000mm | 0.000in | 0.000in | Junction Structure | Undefined | Storm Manholes | SMH 1.2X0.6 | Box | 0 | 0
MH-5235 | SMH 1.2X0.6 | Storm Manhole | 440595.1251 | 1827972.7724 | 31.109 | C-236, C-165 | Z4_ FRL | 31.109 | Yes | 0 | STORM TR C16 LHS | 0+069.93 | -0.125 | Basic | No | 1200.000mm | 600.000mm | 2848.185mm | 0.000in | 2.5482 | Elevation | 0 | 28.561 | 300.000mm | 200.000mm |  |  | Undefined | 0.000in | 200.000mm | 1000.000mm | Undefined | Undefined | 0° 0' 0.000" |  | 1600.000mm | 300.000mm | 300.000mm | 0.000in | 0.000in | Junction Structure | Undefined | Storm Manholes | SMH 1.2X0.6 | Box | 0 | 0
MH-5236 | SMH 1.2X0.6 | Storm Manhole | 440595.1251 | 1827952.7724 | 30.905 | C-426, C-236 | Z4_ FRL | 30.905 | Yes | 0 | STORM TR C16 LHS | 0+089.93 | -0.125 | Basic | No | 1200.000mm | 600.000mm | 2841.874mm | 0.000in | 2.5419 | Elevation | 0 | 28.363 | 300.000mm | 200.000mm |  |  | Undefined | 0.000in | 200.000mm | 1000.000mm | Undefined | Undefined | 0° 0' 0.000" |  | 1600.000mm | 300.000mm | 300.000mm | 0.000in | 0.000in | Junction Structure | Undefined | Storm Manholes | SMH 1.2X0.6 | Box | 0 | 0
MH-5237 | SMH 0.6X1.2 | Storm Manhole | 440594.8175 | 1827935.0617 | 30.729 | C-894, C-426, C-420 | Z4_ FRL | 30.729 | Yes | 0 | STORM TR C2 RHS | 4.39 | 0.1008 | Basic | No | 600.000mm | 1200.000mm | 2947.770mm | 0.000in | 2.6478 | Elevation | 0 | 28.081 | 300.000mm | 200.000mm |  |  | Undefined | 0.000in | 200.000mm | 1600.000mm | Undefined | Undefined | 0° 0' 0.000" |  | 1000.000mm | 300.000mm | 300.000mm | 0.000in | 0.000in | Junction Structure | Undefined | Storm Manholes | SMH 0.6X1.2 | Box | 0 | 0
MH-5239 | SMH 1.2X0.6 | Storm Manhole | 440529.5251 | 1827850.0696 | 30.718 | C-766, C-5 | Z4_ FRL | 30.718 | Yes | 0 | STORM TR C17 LHS | 0+039.69 | 0.15 | Basic | No | 1200.000mm | 600.000mm | 2347.223mm | 0.000in | 2.0472 | Elevation | 0 | 28.671 | 300.000mm | 200.000mm |  |  | Undefined | 0.000in | 200.000mm | 1000.000mm | Undefined | Undefined | 0° 0' 0.000" |  | 1600.000mm | 300.000mm | 300.000mm | 0.000in | 0.000in | Junction Structure | Undefined | Storm Manholes | SMH 1.2X0.6 | Box | 0 | 0
MH-5240 | SMH 1.2X0.6 | Storm Manhole | 440529.5251 | 1827869.7609 | 30.883 | C-775, C-766 | Z4_ FRL | 30.883 | Yes | 0 | STORM TR C17 LHS | 0+020.00 | 0.15 | Basic | No | 1200.000mm | 600.000mm | 2532.315mm | 0.000in | 2.2323 | Elevation | 0 | 28.651 | 300.000mm | 200.000mm |  |  | Undefined | 0.000in | 200.000mm | 1000.000mm | Undefined | Undefined | 0° 0' 0.000" |  | 1600.000mm | 300.000mm | 300.000mm | 0.000in | 0.000in | Junction Structure | Undefined | Storm Manholes | SMH 1.2X0.6 | Box | 0 | 0
MH-5241 | SMH 1.2X0.6 | Storm Manhole | 440520.1251 | 1827850.0316 | 30.718 | C-765, C-6 | Z4_ FRL | 30.718 | Yes | 0 | STORM TR C17 RHS | 0+039.73 | -0.248 | Basic | No | 1200.000mm | 600.000mm | 2346.905mm | 0.000in | 2.0469 | Elevation | 0 | 28.671 | 300.000mm | 200.000mm |  |  | Undefined | 0.000in | 200.000mm | 1000.000mm | Undefined | Undefined | 0° 0' 0.000" |  | 1600.000mm | 300.000mm | 300.000mm | 0.000in | 0.000in | Junction Structure | Undefined | Storm Manholes | SMH 1.2X0.6 | Box | 0 | 0
MH-5242 | SMH 1.2X0.6 | Storm Manhole | 440520.1251 | 1827869.7609 | 30.883 | C-774, C-765 | Z4_ FRL | 30.883 | Yes | 0 | STORM TR C17 RHS | 0+020.00 | -0.248 | Basic | No | 1200.000mm | 600.000mm | 2532.315mm | 0.000in | 2.2323 | Elevation | 0 | 28.651 | 300.000mm | 200.000mm |  |  | Undefined | 0.000in | 200.000mm | 1000.000mm | Undefined | Undefined | 0° 0' 0.000" |  | 1600.000mm | 300.000mm | 300.000mm | 0.000in | 0.000in | Junction Structure | Undefined | Storm Manholes | SMH 1.2X0.6 | Box | 0 | 0
MH-5243 | SMH 1.2X0.6 | Storm Manhole | 440463.9251 | 1827842.6987 | 30.724 | C-676, C-7 | Z4_ FRL | 30.724 | Yes | 0 | STORM TR C14 LHS | 0+200.00 | 0.15 | Basic | No | 1200.000mm | 600.000mm | 1864.450mm | 0.000in | 1.5645 | Elevation | 0 | 29.16 | 300.000mm | 200.000mm |  |  | Undefined | 0.000in | 200.000mm | 1000.000mm | Undefined | Undefined | 0° 0' 0.000" |  | 1600.000mm | 300.000mm | 300.000mm | 0.000in | 0.000in | Junction Structure | Undefined | Storm Manholes | SMH 1.2X0.6 | Box | 0 | 0
MH-5245 | SMH 1.2X0.6 | Storm Manhole | 440454.5251 | 1827842.6987 | 30.724 | C-677, C-8 | Z4_ FRL | 30.724 | Yes | 0 | STORM TR C14 RHS | 0+200.00 | 0.0284 | Basic | No | 1200.000mm | 600.000mm | 1864.450mm | 0.000in | 1.5645 | Elevation | 0 | 29.16 | 300.000mm | 200.000mm |  |  | Undefined | 0.000in | 200.000mm | 1000.000mm | Undefined | Undefined | 0° 0' 0.000" |  | 1600.000mm | 300.000mm | 300.000mm | 0.000in | 0.000in | Junction Structure | Undefined | Storm Manholes | SMH 1.2X0.6 | Box | 0 | 0
MH-5247 | SMH 0.6X1.2 | Storm Manhole | 440410.4251 | 1827885.0609 | 30.876 | C-661, C-1 | Z4_ FRL | 30.876 | Yes | 0 | STORM TR C3 LHS | 0+180.00 | 0.075 | Basic | No | 600.000mm | 1200.000mm | 1868.433mm | 0.000in | 1.5684 | Elevation | 0 | 29.308 | 300.000mm | 200.000mm |  |  | Undefined | 0.000in | 200.000mm | 1600.000mm | Undefined | Undefined | 0° 0' 0.000" |  | 1000.000mm | 300.000mm | 300.000mm | 0.000in | 0.000in | Junction Structure | Undefined | Storm Manholes | SMH 0.6X1.2 | Box | 0 | 0
MH-5248 | SMH 0.6X1.2 | Storm Manhole | 440430.4251 | 1827885.0609 | 30.967 | C-768, C-661 | Z4_ FRL | 30.967 | Yes | 0 | STORM TR C3 LHS | 0+160.00 | 0.075 | Basic | No | 600.000mm | 1200.000mm | 2015.827mm | 0.000in | 1.7158 | Elevation | 0 | 29.251 | 300.000mm | 200.000mm |  |  | Undefined | 0.000in | 200.000mm | 1600.000mm | Undefined | Undefined | 0° 0' 0.000" |  | 1000.000mm | 300.000mm | 300.000mm | 0.000in | 0.000in | Junction Structure | Undefined | Storm Manholes | SMH 0.6X1.2 | Box | 0 | 0
MH-5249 | SMH 0.6X1.2 | Storm Manhole | 440451.3706 | 1827885.0609 | 31.034 | C-1085, C-768 | Z4_ FRL | 31.034 | Yes | 0 | STORM TR C3 LHS | 0+139.05 | 0.075 | Basic | No | 600.000mm | 1200.000mm | 2117.997mm | 0.000in | 1.818 | Elevation | 0 | 29.216 | 300.000mm | 200.000mm |  |  | Undefined | 0.000in | 200.000mm | 1600.000mm | Undefined | Undefined | 0° 0' 0.000" |  | 1000.000mm | 300.000mm | 300.000mm | 0.000in | 0.000in | Junction Structure | Undefined | Storm Manholes | SMH 0.6X1.2 | Box | 0 | 0
MH-5251 | SMH 0.6X1.2 | Storm Manhole | 440470.6795 | 1827885.0609 | 31.125 | C-1085, C-870 | Z4_ FRL | 31.125 | Yes | 0 | STORM TR C3 LHS | 0+119.74 | 0.075 | Basic | No | 600.000mm | 1200.000mm | 2231.060mm | 0.000in | 1.9311 | Elevation | 0 | 29.194 | 300.000mm | 200.000mm |  |  | Undefined | 0.000in | 200.000mm | 1600.000mm | Undefined | Undefined | 0° 0' 0.000" |  | 1000.000mm | 300.000mm | 300.000mm | 0.000in | 0.000in | Junction Structure | Undefined | Storm Manholes | SMH 0.6X1.2 | Box | 0 | 0
MH-5253 | SMH 0.6X1.2 | Storm Manhole | 440490.4251 | 1827885.0609 | 31.215 | C-877, C-870 | Z4_ FRL | 31.215 | Yes | 0 | STORM TR C3 LHS | 0+100.00 | 0.075 | Basic | No | 600.000mm | 1200.000mm | 2343.578mm | 0.000in | 2.0436 | Elevation | 0 | 29.171 | 300.000mm | 200.000mm |  |  | Undefined | 0.000in | 200.000mm | 1600.000mm | Undefined | Undefined | 0° 0' 0.000" |  | 1000.000mm | 300.000mm | 300.000mm | 0.000in | 0.000in | Junction Structure | Undefined | Storm Manholes | SMH 0.6X1.2 | Box | 0 | 0
MH-5254 | SMH 0.6X1.2 | Storm Manhole | 440510.4251 | 1827885.0609 | 31.165 | C-877, C-824 | Z4_ FRL | 31.165 | Yes | 0 | STORM TR C3 LHS | 0+080.00 | 0.075 | Basic | No | 600.000mm | 1200.000mm | 2315.842mm | 0.000in | 2.0158 | Elevation | 0 | 29.149 | 300.000mm | 200.000mm |  |  | Undefined | 0.000in | 200.000mm | 1600.000mm | Undefined | Undefined | 0° 0' 0.000" |  | 1000.000mm | 300.000mm | 300.000mm | 0.000in | 0.000in | Junction Structure | Undefined | Storm Manholes | SMH 0.6X1.2 | Box | 0 | 0
MH-5255 | SMH 0.6X1.2 | Storm Manhole | 440519.9751 | 1827885.0609 | 30.959 | C-1084, C-824, C-774 | Z4_ FRL | 30.959 | Yes | 0 | STORM TR C3 LHS | 0+070.45 | 0.075 | Basic | No | 600.000mm | 1200.000mm | 2624.159mm | 0.000in | 2.3242 | Elevation | 0 | 28.635 | 300.000mm | 200.000mm |  |  | Undefined | 0.000in | 200.000mm | 1600.000mm | Undefined | Undefined | 0° 0' 0.000" |  | 1000.000mm | 300.000mm | 300.000mm | 0.000in | 0.000in | Junction Structure | Undefined | Storm Manholes | SMH 0.6X1.2 | Box | 0 | 0
MH-5256 | SMH 0.6X1.2 | Storm Manhole | 440529.6751 | 1827885.0609 | 30.817 | C-1084, C-953, C-775 | Z4_ FRL | 30.817 | Yes | 0 | STORM TR C3 LHS | 0+060.75 | 0.075 | Basic | No | 600.000mm | 1200.000mm | 2641.218mm | 0.000in | 2.3412 | Elevation | 0 | 28.476 | 300.000mm | 200.000mm |  |  | Undefined | 0.000in | 200.000mm | 1600.000mm | Undefined | Undefined | 0° 0' 0.000" |  | 1000.000mm | 300.000mm | 300.000mm | 0.000in | 0.000in | Junction Structure | Undefined | Storm Manholes | SMH 0.6X1.2 | Box | 0 | 0
MH-5257 | SMH 0.6X1.2 | Storm Manhole | 440550.4251 | 1827885.0609 | 30.764 | C-966, C-953 | Z4_ FRL | 30.764 | Yes | 0 | STORM TR C3 LHS | 0+040.00 | 0.075 | Basic | No | 600.000mm | 1200.000mm | 2608.997mm | 0.000in | 2.309 | Elevation | 0 | 28.455 | 300.000mm | 200.000mm |  |  | Undefined | 0.000in | 200.000mm | 1600.000mm | Undefined | Undefined | 0° 0' 0.000" |  | 1000.000mm | 300.000mm | 300.000mm | 0.000in | 0.000in | Junction Structure | Undefined | Storm Manholes | SMH 0.6X1.2 | Box | 0 | 0
MH-5258 | SMH 0.6X1.2 | Storm Manhole | 440568.5673 | 1827885.0609 | 30.559 | C-966, C-547 | Z4_ FRL | 30.559 | Yes | 0 | STORM TR C3 LHS | 0+021.85 | 0.075 | Basic | No | 600.000mm | 1200.000mm | 2422.443mm | 0.000in | 2.1224 | Depth | 0 | 28.437 | 300.000mm | 200.000mm |  |  | Undefined | 0.000in | 200.000mm | 1600.000mm | Undefined | Undefined | 0° 0' 0.000" |  | 1000.000mm | 300.000mm | 300.000mm | 0.000in | 0.000in | Junction Structure | Undefined | Storm Manholes | SMH 0.6X1.2 | Box | 0 | 0
MH-5259 | SMH 1.2X0.6 | Storm Manhole | 440585.7251 | 1827842.6984 | 30.088 | C-668, C-4 | Z4_ FRL | 30.088 | Yes | 0 | STORM TR C16 RHS | 0+200.00 | -0.15 | Basic | No | 1200.000mm | 600.000mm | 1863.784mm | 0.000in | 1.5638 | Elevation | 0 | 28.524 | 300.000mm | 200.000mm |  |  | Undefined | 0.000in | 200.000mm | 1000.000mm | Undefined | Undefined | 0° 0' 0.000" |  | 1600.000mm | 300.000mm | 300.000mm | 0.000in | 0.000in | Junction Structure | Undefined | Storm Manholes | SMH 1.2X0.6 | Box | 0 | 0
MH-5260 | SMH 1.2X0.6 | Storm Manhole | 440585.7251 | 1827859.6144 | 30.121 | C-773, C-668 | Z4_ FRL | 30.121 | Yes | 0 | STORM TR C16 RHS | 0+183.08 | -0.15 | Basic | No | 1200.000mm | 600.000mm | 1754.515mm | 0.000in | 1.4545 | Elevation | 0 | 28.666 | 300.000mm | 200.000mm |  |  | Undefined | 0.000in | 200.000mm | 1000.000mm | Undefined | Undefined | 0° 0' 0.000" |  | 1600.000mm | 300.000mm | 300.000mm | 0.000in | 0.000in | Junction Structure | Undefined | Storm Manholes | SMH 1.2X0.6 | Box | 0 | 0
MH-5261 | SMH 1.2X0.6 | Storm Manhole | 440585.7251 | 1827874.9625 | 30.197 | C-773 | Z4_ FRL | 30.197 | Yes | 0 | STORM TR C16 RHS | 0+167.74 | -0.15 | Basic | No | 1200.000mm | 600.000mm | 1785.265mm | 0.000in | 1.4853 | Elevation | 0 | 28.712 | 300.000mm | 200.000mm |  |  | Undefined | 0.000in | 200.000mm | 1000.000mm | Undefined | Undefined | 0° 0' 0.000" |  | 1600.000mm | 300.000mm | 300.000mm | 0.000in | 0.000in | Junction Structure | Undefined | Storm Manholes | SMH 1.2X0.6 | Box | 0 | 0
MH-5263 | SMH 1.2X0.6 | Storm Manhole | 440595.1251 | 1827842.6984 | 30.088 | C-913, C-3 | Z4_ FRL | 30.088 | Yes | 0 | STORM TR C16 LHS | 0+200.00 | -0.125 | Basic | No | 1200.000mm | 600.000mm | 1863.784mm | 0.000in | 1.5638 | Elevation | 0 | 28.524 | 300.000mm | 200.000mm |  |  | Undefined | 0.000in | 200.000mm | 1000.000mm | Undefined | Undefined | 0° 0' 0.000" |  | 1600.000mm | 300.000mm | 300.000mm | 0.000in | 0.000in | Junction Structure | Undefined | Storm Manholes | SMH 1.2X0.6 | Box | 0 | 0
MH-5264 | SMH 1.2X0.6 | Storm Manhole | 440595.1251 | 1827862.6984 | 30.132 | C-1097, C-913 | Z4_ FRL | 30.132 | Yes | 0 | STORM TR C16 LHS | 0+180.00 | -0.125 | Basic | No | 1200.000mm | 600.000mm | 1754.334mm | 0.000in | 1.4543 | Elevation | 0 | 28.678 | 300.000mm | 200.000mm |  |  | Undefined | 0.000in | 200.000mm | 1000.000mm | Undefined | Undefined | 0° 0' 0.000" |  | 1600.000mm | 300.000mm | 300.000mm | 0.000in | 0.000in | Junction Structure | Undefined | Storm Manholes | SMH 1.2X0.6 | Box | 0 | 0
MH-5265 | SMH 1.2X0.6 | Storm Manhole | 440595.1251 | 1827874.7729 | 30.196 | C-1097 | Z4_ FRL | 30.196 | Yes | 0 | STORM TR C16 LHS | 0+167.93 | -0.125 | Basic | No | 1200.000mm | 600.000mm | 1782.033mm | 0.000in | 1.482 | Elevation | 0 | 28.714 | 300.000mm | 200.000mm |  |  | Undefined | 0.000in | 200.000mm | 1000.000mm | Undefined | Undefined | 0° 0' 0.000" |  | 1600.000mm | 300.000mm | 300.000mm | 0.000in | 0.000in | Junction Structure | Undefined | Storm Manholes | SMH 1.2X0.6 | Box | 0 | 0
MH-5266 | SMH 0.6X1.2 | Storm Manhole | 440585.8462 | 1827885.0609 | 30.101 | C-954, C-547 | Z4_ FRL | 30.101 | Yes | 0 | STORM TR C3 LHS | 0+004.57 | 0.075 | Basic | No | 600.000mm | 1200.000mm | 1990.583mm | 0.000in | 1.6906 | Depth | 0 | 28.41 | 300.000mm | 200.000mm |  |  | Undefined | 0.000in | 200.000mm | 1600.000mm | Undefined | Undefined | 0° 0' 0.000" |  | 1000.000mm | 300.000mm | 300.000mm | 0.000in | 0.000in | Junction Structure | Undefined | Storm Manholes | SMH 0.6X1.2 | Box | 0 | 0
MH-5267 | SMH 0.6X1.2 | Storm Manhole | 440410.4251 | 1827894.4609 | 30.876 | C-876, C-2 | Z4_ FRL | 30.876 | Yes | 0 | STORM TR C3 RHS | 0+180.00 | -0.014 | Basic | No | 600.000mm | 1200.000mm | 2042.433mm | 0.000in | 1.7424 | Elevation | 0 | 29.134 | 300.000mm | 200.000mm |  |  | Undefined | 0.000in | 200.000mm | 1600.000mm | Undefined | Undefined | 0° 0' 0.000" |  | 1000.000mm | 300.000mm | 300.000mm | 0.000in | 0.000in | Junction Structure | Undefined | Storm Manholes | SMH 0.6X1.2 | Box | 0 | 0
MH-5268 | SMH 0.6X1.2 | Storm Manhole | 440430.4251 | 1827894.4609 | 30.967 | C-876, C-875 | Z4_ FRL | 30.967 | Yes | 0 | STORM TR C3 RHS | 0+160.00 | -0.0262 | Basic | No | 600.000mm | 1200.000mm | 2152.827mm | 0.000in | 1.8528 | Elevation | 0 | 29.114 | 300.000mm | 200.000mm |  |  | Undefined | 0.000in | 200.000mm | 1600.000mm | Undefined | Undefined | 0° 0' 0.000" |  | 1000.000mm | 300.000mm | 300.000mm | 0.000in | 0.000in | Junction Structure | Undefined | Storm Manholes | SMH 0.6X1.2 | Box | 0 | 0
MH-5269 | SMH 0.6X1.2 | Storm Manhole | 440450.4251 | 1827894.4609 | 31.129 | C-875, C-663 | Z4_ FRL | 31.129 | Yes | 0 | STORM TR C3 RHS | 0+140.00 | -0.0385 | Basic | No | 600.000mm | 1200.000mm | 2335.005mm | 0.000in | 2.035 | Elevation | 0 | 29.094 | 300.000mm | 200.000mm |  |  | Undefined | 0.000in | 200.000mm | 1600.000mm | Undefined | Undefined | 0° 0' 0.000" |  | 1000.000mm | 300.000mm | 300.000mm | 0.000in | 0.000in | Junction Structure | Undefined | Storm Manholes | SMH 0.6X1.2 | Box | 0 | 0
MH-5270 | SMH 0.6X1.2 | Storm Manhole | 440470.4251 | 1827894.4609 | 31.133 | C-738, C-663 | Z4_ FRL | 31.133 | Yes | 0 | STORM TR C3 RHS | 0+120.00 | -0.0507 | Basic | No | 600.000mm | 1200.000mm | 2381.353mm | 0.000in | 2.0814 | Elevation | 0 | 29.052 | 300.000mm | 200.000mm |  |  | Undefined | 0.000in | 200.000mm | 1600.000mm | Undefined | Undefined | 0° 0' 0.000" |  | 1000.000mm | 300.000mm | 300.000mm | 0.000in | 0.000in | Junction Structure | Undefined | Storm Manholes | SMH 0.6X1.2 | Box | 0 | 0
MH-5271 | SMH 0.6X1.2 | Storm Manhole | 440490.4251 | 1827894.4609 | 31.215 | C-752, C-738 | Z4_ FRL | 31.215 | Yes | 0 | STORM TR C3 RHS | 0+100.00 | -0.0629 | Basic | No | 600.000mm | 1200.000mm | 2493.578mm | 0.000in | 2.1936 | Elevation | 0 | 29.021 | 300.000mm | 200.000mm |  |  | Undefined | 0.000in | 200.000mm | 1600.000mm | Undefined | Undefined | 0° 0' 0.000" |  | 1000.000mm | 300.000mm | 300.000mm | 0.000in | 0.000in | Junction Structure | Undefined | Storm Manholes | SMH 0.6X1.2 | Box | 0 | 0
MH-5272 | SMH 0.6X1.2 | Storm Manhole | 440510.4251 | 1827894.4609 | 31.165 | C-760, C-752 | Z4_ FRL | 31.165 | Yes | 0 | STORM TR C3 RHS | 0+080.00 | -0.0751 | Basic | No | 600.000mm | 1200.000mm | 2472.842mm | 0.000in | 2.1728 | Elevation | 0 | 28.992 | 300.000mm | 200.000mm |  |  | Undefined | 0.000in | 200.000mm | 1600.000mm | Undefined | Undefined | 0° 0' 0.000" |  | 1000.000mm | 300.000mm | 300.000mm | 0.000in | 0.000in | Junction Structure | Undefined | Storm Manholes | SMH 0.6X1.2 | Box | 0 | 0
MH-5273 | SMH 0.6X1.2 | Storm Manhole | 440530.4251 | 1827894.4609 | 30.989 | C-785, C-760 | Z4_ FRL | 30.989 | Yes | 0 | STORM TR C3 RHS | 0+060.00 | -0.0874 | Basic | No | 600.000mm | 1200.000mm | 2324.498mm | 0.000in | 2.0245 | Elevation | 0 | 28.965 | 300.000mm | 200.000mm |  |  | Undefined | 0.000in | 200.000mm | 1600.000mm | Undefined | Undefined | 0° 0' 0.000" |  | 1000.000mm | 300.000mm | 300.000mm | 0.000in | 0.000in | Junction Structure | Undefined | Storm Manholes | SMH 0.6X1.2 | Box | 0 | 0
MH-5274 | SMH 0.6X1.2 | Storm Manhole | 440550.4251 | 1827894.4609 | 30.764 | C-785, C-404 | Z4_ FRL | 30.764 | Yes | 0 | STORM TR C3 RHS | 0+040.00 | -0.0996 | Basic | No | 600.000mm | 1200.000mm | 2122.997mm | 0.000in | 1.823 | Elevation | 0 | 28.941 | 300.000mm | 200.000mm |  |  | Undefined | 0.000in | 200.000mm | 1600.000mm | Undefined | Undefined | 0° 0' 0.000" |  | 1000.000mm | 300.000mm | 300.000mm | 0.000in | 0.000in | Junction Structure | Undefined | Storm Manholes | SMH 0.6X1.2 | Box | 0 | 0
MH-5275 | SMH 0.6X1.2 | Storm Manhole | 440568.0842 | 1827894.4609 | 30.565 | C-404, C-75 | Z4_ FRL | 30.565 | Yes | 0 | STORM TR C3 RHS | 0+022.34 | -0.1104 | Basic | No | 600.000mm | 1200.000mm | 1943.889mm | 0.000in | 1.6439 | Elevation | 0 | 28.921 | 300.000mm | 200.000mm |  |  | Undefined | 0.000in | 200.000mm | 1600.000mm | Undefined | Undefined | 0° 0' 0.000" |  | 1000.000mm | 300.000mm | 300.000mm | 0.000in | 0.000in | Junction Structure | Undefined | Storm Manholes | SMH 0.6X1.2 | Box | 0 | 0
MH-5276 | SMH 0.6X1.2 | Storm Manhole | 440594.9251 | 1827894.4609 | 30.353 | C-801, C-601 | Z4_ FRL | 30.353 | Yes | 0 | STORM TR C3 RHS | 4.5 | -0.1268 | Basic | No | 600.000mm | 1200.000mm | 2032.333mm | 0.000in | 1.7323 | Elevation | 0 | 28.621 | 300.000mm | 200.000mm |  |  | Undefined | 0.000in | 200.000mm | 1600.000mm | Undefined | Undefined | 0° 0' 0.000" |  | 1000.000mm | 300.000mm | 300.000mm | 0.000in | 0.000in | Junction Structure | Undefined | Storm Manholes | SMH 0.6X1.2 | Box | 0 | 0
MH-5277 | SMH 0.6X1.2 | Storm Manhole | 440410.4251 | 1827769.1257 | 30.886 | C-367 | Z4_ FRL | 30.886 | Yes | 0 | STORM TR C4 LHS | 0+180.00 | 0.075 | Basic | No | 600.000mm | 1200.000mm | 1920.711mm | 0.000in | 1.6207 | Elevation | 0 | 29.265 | 300.000mm | 200.000mm |  |  | Undefined | 0.000in | 200.000mm | 1600.000mm | Undefined | Undefined | 0° 0' 0.000" |  | 1000.000mm | 300.000mm | 300.000mm | 0.000in | 0.000in | Junction Structure | Undefined | Storm Manholes | SMH 0.6X1.2 | Box | 0 | 0
MH-5278 | SMH 0.6X1.2 | Storm Manhole | 440430.4251 | 1827769.1257 | 30.659 | C-367, C-74 | Z4_ FRL | 30.659 | Yes | 0 | STORM TR C4 LHS | 0+160.00 | 0.075 | Basic | No | 600.000mm | 1200.000mm | 1845.100mm | 0.000in | 1.5451 | Elevation | 0 | 29.114 | 300.000mm | 200.000mm |  |  | Undefined | 0.000in | 200.000mm | 1600.000mm | Undefined | Undefined | 0° 0' 0.000" |  | 1000.000mm | 300.000mm | 300.000mm | 0.000in | 0.000in | Junction Structure | Undefined | Storm Manholes | SMH 0.6X1.2 | Box | 0 | 0
MH-5279 | SMH 0.6X1.2 | Storm Manhole | 440410.4251 | 1827778.5257 | 30.886 | C-368 | Z4_ FRL | 30.886 | Yes | 0 | STORM TR C4 RHS | 0+180.00 | -0.0003 | Basic | No | 600.000mm | 1200.000mm | 1920.711mm | 0.000in | 1.6207 | Elevation | 0 | 29.265 | 300.000mm | 200.000mm |  |  | Undefined | 0.000in | 200.000mm | 1600.000mm | Undefined | Undefined | 0° 0' 0.000" |  | 1000.000mm | 300.000mm | 300.000mm | 0.000in | 0.000in | Junction Structure | Undefined | Storm Manholes | SMH 0.6X1.2 | Box | 0 | 0
MH-5280 | SMH 0.6X1.2 | Storm Manhole | 440430.4251 | 1827778.5257 | 30.659 | C-368, C-19 | Z4_ FRL | 30.659 | Yes | 0 | STORM TR C4 RHS | 0+160.00 | -0.0071 | Basic | No | 600.000mm | 1200.000mm | 1843.100mm | 0.000in | 1.5431 | Elevation | 0 | 29.116 | 300.000mm | 200.000mm |  |  | Undefined | 0.000in | 200.000mm | 1600.000mm | Undefined | Undefined | 0° 0' 0.000" |  | 1000.000mm | 300.000mm | 300.000mm | 0.000in | 0.000in | Junction Structure | Undefined | Storm Manholes | SMH 0.6X1.2 | Box | 0 | 0
MH-5281 | SMH 1.2X0.6 | Storm Manhole | 440454.5251 | 1827822.6987 | 30.587 | C-235, C-8 | Z4_ FRL | 30.587 | Yes | 0 | STORM TR C14 RHS | 0+220.00 | 0.0284 | Basic | No | 1200.000mm | 600.000mm | 1864.346mm | 0.000in | 1.5643 | Elevation | 0 | 29.023 | 300.000mm | 200.000mm |  |  | Undefined | 0.000in | 200.000mm | 1000.000mm | Undefined | Undefined | 0° 0' 0.000" |  | 1600.000mm | 300.000mm | 300.000mm | 0.000in | 0.000in | Junction Structure | Undefined | Storm Manholes | SMH 1.2X0.6 | Box | 0 | 0
MH-5282 | SMH 1.2X0.6 | Storm Manhole | 440454.5251 | 1827802.6987 | 30.472 | C-576, C-235 | Z4_ FRL | 30.472 | Yes | 0 | STORM TR C14 RHS | 0+240.00 | 0.0284 | Basic | No | 1200.000mm | 600.000mm | 1782.873mm | 0.000in | 1.4829 | Elevation | 0 | 28.989 | 300.000mm | 200.000mm |  |  | Undefined | 0.000in | 200.000mm | 1000.000mm | Undefined | Undefined | 0° 0' 0.000" |  | 1600.000mm | 300.000mm | 300.000mm | 0.000in | 0.000in | Junction Structure | Undefined | Storm Manholes | SMH 1.2X0.6 | Box | 0 | 0
MH-5283 | SMH 1.2X0.6 | Storm Manhole | 440454.5251 | 1827787.8023 | 30.399 | C-620, C-576 | Z4_ FRL | 30.399 | Yes | 0 | STORM TR C14 RHS | 0+254.89 | 0.0284 | Basic | No | 1200.000mm | 600.000mm | 1900.083mm | 0.000in | 1.6001 | Elevation | 0 | 28.799 | 300.000mm | 200.000mm |  |  | Undefined | 0.000in | 200.000mm | 1000.000mm | Undefined | Undefined | 0° 0' 0.000" |  | 1600.000mm | 300.000mm | 300.000mm | 0.000in | 0.000in | Junction Structure | Undefined | Storm Manholes | SMH 1.2X0.6 | Box | 0 | 0
MH-5284 | SMH 0.6X1.2 | Storm Manhole | 440454.3751 | 1827778.5257 | 30.201 | C-1083, C-620, C-24 | Z4_ FRL | 30.201 | Yes | 0 | STORM TR C4 RHS | 0+136.05 | -0.0152 | Basic | No | 600.000mm | 1200.000mm | 1730.655mm | 0.000in | 1.4307 | Elevation | 0 | 28.77 | 300.000mm | 200.000mm |  |  | Undefined | 0.000in | 200.000mm | 1600.000mm | Undefined | Undefined | 0° 0' 0.000" |  | 1000.000mm | 300.000mm | 300.000mm | 0.000in | 0.000in | Junction Structure | Undefined | Storm Manholes | SMH 0.6X1.2 | Box | 0 | 0
MH-5285 | SMH 0.6X1.2 | Storm Manhole | 440454.4501 | 1827769.1257 | 30.387 | C-1083, C-930, C-87 | Z4_ FRL | 30.387 | Yes | 0 | STORM TR C4 LHS | 0+135.98 | 0.075 | Basic | No | 600.000mm | 1200.000mm | 2075.884mm | 0.000in | 1.7759 | Elevation | 0 | 28.611 | 300.000mm | 200.000mm |  |  | Undefined | 0.000in | 200.000mm | 1600.000mm | Undefined | Undefined | 0° 0' 0.000" |  | 1000.000mm | 300.000mm | 300.000mm | 0.000in | 0.000in | Junction Structure | Undefined | Storm Manholes | SMH 0.6X1.2 | Box | 0 | 0
MH-5286 | SMH 0.6X1.2 | Storm Manhole | 440470.4251 | 1827769.1257 | 30.217 | C-930, C-329 | Z4_ FRL | 30.217 | Yes | 0 | STORM TR C4 LHS | 0+120.00 | 0.075 | Basic | No | 600.000mm | 1200.000mm | 1975.114mm | 0.000in | 1.6751 | Elevation | 0 | 28.542 | 300.000mm | 200.000mm |  |  | Undefined | 0.000in | 200.000mm | 1600.000mm | Undefined | Undefined | 0° 0' 0.000" |  | 1000.000mm | 300.000mm | 300.000mm | 0.000in | 0.000in | Junction Structure | Undefined | Storm Manholes | SMH 0.6X1.2 | Box | 0 | 0
MH-5287 | SMH 0.6X1.2 | Storm Manhole | 440490.4251 | 1827769.1257 | 30.086 | C-748, C-329 | Z4_ FRL | 30.086 | Yes | 0 | STORM TR C4 LHS | 0+100.00 | 0.075 | Basic | No | 600.000mm | 1200.000mm | 1904.170mm | 0.000in | 1.6042 | Elevation | 0 | 28.482 | 300.000mm | 200.000mm |  |  | Undefined | 0.000in | 200.000mm | 1600.000mm | Undefined | Undefined | 0° 0' 0.000" |  | 1000.000mm | 300.000mm | 300.000mm | 0.000in | 0.000in | Junction Structure | Undefined | Storm Manholes | SMH 0.6X1.2 | Box | 0 | 0
MH-5288 | SMH 0.6X1.2 | Storm Manhole | 440510.4251 | 1827769.1257 | 30.053 | C-874, C-748 | Z4_ FRL | 30.053 | Yes | 0 | STORM TR C4 LHS | 0+080.00 | 0.075 | Basic | No | 600.000mm | 1200.000mm | 1903.873mm | 0.000in | 1.6039 | Elevation | 0 | 28.449 | 300.000mm | 200.000mm |  |  | Undefined | 0.000in | 200.000mm | 1600.000mm | Undefined | Undefined | 0° 0' 0.000" |  | 1000.000mm | 300.000mm | 300.000mm | 0.000in | 0.000in | Junction Structure | Undefined | Storm Manholes | SMH 0.6X1.2 | Box | 0 | 0
MH-5289 | SMH 0.6X1.2 | Storm Manhole | 440530.4251 | 1827769.1257 | 30.091 | C-1023, C-874 | Z4_ FRL | 30.091 | Yes | 0 | STORM TR C4 LHS | 0+060.00 | 0.075 | Basic | No | 600.000mm | 1200.000mm | 1962.228mm | 0.000in | 1.6622 | Elevation | 0 | 28.429 | 300.000mm | 200.000mm |  |  | Undefined | 0.000in | 200.000mm | 1600.000mm | Undefined | Undefined | 0° 0' 0.000" |  | 1000.000mm | 300.000mm | 300.000mm | 0.000in | 0.000in | Junction Structure | Undefined | Storm Manholes | SMH 0.6X1.2 | Box | 0 | 0
MH-5290 | SMH 0.6X1.2 | Storm Manhole | 440550.4251 | 1827769.1257 | 30.133 | C-1023, C-935 | Z4_ FRL | 30.133 | Yes | 0 | STORM TR C4 LHS | 0+040.00 | 0.075 | Basic | No | 600.000mm | 1200.000mm | 2024.150mm | 0.000in | 1.7242 | Elevation | 0 | 28.409 | 300.000mm | 200.000mm |  |  | Undefined | 0.000in | 200.000mm | 1600.000mm | Undefined | Undefined | 0° 0' 0.000" |  | 1000.000mm | 300.000mm | 300.000mm | 0.000in | 0.000in | Junction Structure | Undefined | Storm Manholes | SMH 0.6X1.2 | Box | 0 | 0
MH-5292 | SMH 0.6X1.2 | Storm Manhole | 440591.7453 | 1827769.1257 | 30.225 | C-964, C-942 | Z4_ FRL | 30.225 | Yes | 0 | STORM TR C4 LHS | 1.32 | 0.075 | Basic | No | 600.000mm | 1200.000mm | 2156.860mm | 0.000in | 1.8569 | Elevation | 0 | 28.368 | 300.000mm | 200.000mm |  |  | Undefined | 0.000in | 200.000mm | 1600.000mm | Undefined | Undefined | 0° 0' 0.000" |  | 1000.000mm | 300.000mm | 300.000mm | 0.000in | 0.000in | Junction Structure | Undefined | Storm Manholes | SMH 0.6X1.2 | Box | 0 | 0
MH-5293 | SMH 1.2X0.6 | Storm Manhole | 440463.9251 | 1827822.6987 | 30.587 | C-234, C-7 | Z4_ FRL | 30.587 | Yes | 0 | STORM TR C14 LHS | 0+220.00 | 0.15 | Basic | No | 1200.000mm | 600.000mm | 1864.346mm | 0.000in | 1.5643 | Elevation | 0 | 29.023 | 300.000mm | 200.000mm |  |  | Undefined | 0.000in | 200.000mm | 1000.000mm | Undefined | Undefined | 0° 0' 0.000" |  | 1600.000mm | 300.000mm | 300.000mm | 0.000in | 0.000in | Junction Structure | Undefined | Storm Manholes | SMH 1.2X0.6 | Box | 0 | 0
MH-5294 | SMH 1.2X0.6 | Storm Manhole | 440463.9251 | 1827802.6987 | 30.472 | C-234, C-84 | Z4_ FRL | 30.472 | Yes | 0 | STORM TR C14 LHS | 0+240.00 | 0.15 | Basic | No | 1200.000mm | 600.000mm | 1768.873mm | 0.000in | 1.4689 | Elevation | 0 | 29.003 | 300.000mm | 200.000mm |  |  | Undefined | 0.000in | 200.000mm | 1000.000mm | Undefined | Undefined | 0° 0' 0.000" |  | 1600.000mm | 300.000mm | 300.000mm | 0.000in | 0.000in | Junction Structure | Undefined | Storm Manholes | SMH 1.2X0.6 | Box | 0 | 0
MH-5295 | SMH 0.6X1.2 | Storm Manhole | 440464.0751 | 1827778.5257 | 30.212 | C-570, C-28 | Z4_ FRL | 30.212 | Yes | 0 | STORM TR C4 RHS | 0+126.35 | -0.0185 | Basic | No | 600.000mm | 1200.000mm | 1788.264mm | 0.000in | 1.4883 | Elevation | 0 | 28.724 | 300.000mm | 200.000mm |  |  | Undefined | 0.000in | 200.000mm | 1600.000mm | Undefined | Undefined | 0° 0' 0.000" |  | 1000.000mm | 300.000mm | 300.000mm | 0.000in | 0.000in | Junction Structure | Undefined | Storm Manholes | SMH 0.6X1.2 | Box | 0 | 0
MH-5297 | SMH 0.6X1.2 | Storm Manhole | 440483.5687 | 1827778.5257 | 30.12 | C-570, C-401 | Z4_ FRL | 30.12 | Yes | 0 | STORM TR C4 RHS | 0+106.86 | -0.0251 | Basic | No | 600.000mm | 1200.000mm | 1766.075mm | 0.000in | 1.4661 | Elevation | 0 | 28.654 | 300.000mm | 200.000mm |  |  | Undefined | 0.000in | 200.000mm | 1600.000mm | Undefined | Undefined | 0° 0' 0.000" |  | 1000.000mm | 300.000mm | 300.000mm | 0.000in | 0.000in | Junction Structure | Undefined | Storm Manholes | SMH 0.6X1.2 | Box | 0 | 0
MH-5298 | SMH 0.6X1.2 | Storm Manhole | 440502.8731 | 1827778.5257 | 30.054 | C-545, C-401 | Z4_ FRL | 30.054 | Yes | 0 | STORM TR C4 RHS | 0+087.55 | -0.0317 | Basic | No | 600.000mm | 1200.000mm | 1759.002mm | 0.000in | 1.459 | Elevation | 0 | 28.595 | 300.000mm | 200.000mm |  |  | Undefined | 0.000in | 200.000mm | 1600.000mm | Undefined | Undefined | 0° 0' 0.000" |  | 1000.000mm | 300.000mm | 300.000mm | 0.000in | 0.000in | Junction Structure | Undefined | Storm Manholes | SMH 0.6X1.2 | Box | 0 | 0
MH-5299 | SMH 1.2X0.6 | Storm Manhole | 440520.1251 | 1827827.1483 | 30.526 | C-402, C-6 | Z4_ FRL | 30.526 | Yes | 0 | STORM TR C17 RHS | 0+062.61 | -0.248 | Basic | No | 1200.000mm | 600.000mm | 2126.052mm | 0.000in | 1.8261 | Elevation | 0 | 28.7 | 300.000mm | 200.000mm |  |  | Undefined | 0.000in | 200.000mm | 1000.000mm | Undefined | Undefined | 0° 0' 0.000" |  | 1600.000mm | 300.000mm | 300.000mm | 0.000in | 0.000in | Junction Structure | Undefined | Storm Manholes | SMH 1.2X0.6 | Box | 0 | 0
MH-5300 | SMH 1.2X0.6 | Storm Manhole | 440520.1251 | 1827809.7609 | 30.38 | C-402, C-143 | Z4_ FRL | 30.38 | Yes | 0 | STORM TR C17 RHS | 0+080.00 | -0.248 | Basic | No | 1200.000mm | 600.000mm | 1941.276mm | 0.000in | 1.6413 | Elevation | 0 | 28.739 | 300.000mm | 200.000mm |  |  | Undefined | 0.000in | 200.000mm | 1000.000mm | Undefined | Undefined | 0° 0' 0.000" |  | 1600.000mm | 300.000mm | 300.000mm | 0.000in | 0.000in | Junction Structure | Undefined | Storm Manholes | SMH 1.2X0.6 | Box | 0 | 0
MH-5301 | SMH 1.2X0.6 | Storm Manhole | 440520.1251 | 1827789.7609 | 30.213 | C-143 | Z4_ FRL | 30.213 | Yes | 0 | STORM TR C17 RHS | 0+100.00 | -0.248 | Basic | No | 1200.000mm | 600.000mm | 1753.596mm | 0.000in | 1.4536 | Elevation | 0 | 28.759 | 300.000mm | 200.000mm |  |  | Undefined | 0.000in | 200.000mm | 1000.000mm | Undefined | Undefined | 0° 0' 0.000" |  | 1600.000mm | 300.000mm | 300.000mm | 0.000in | 0.000in | Junction Structure | Undefined | Storm Manholes | SMH 1.2X0.6 | Box | 0 | 0
MH-5302 | SMH 0.6X1.2 | Storm Manhole | 440520.3251 | 1827778.5257 | 29.991 | C-1078, C-545 | Z4_ FRL | 29.991 | Yes | 0 | STORM TR C4 RHS | 0+070.10 | -0.0376 | Basic | No | 600.000mm | 1200.000mm | 1747.802mm | 0.000in | 1.4478 | Elevation | 0 | 28.543 | 300.000mm | 200.000mm |  |  | Undefined | 0.000in | 200.000mm | 1600.000mm | Undefined | Undefined | 0° 0' 0.000" |  | 1000.000mm | 300.000mm | 300.000mm | 0.000in | 0.000in | Junction Structure | Undefined | Storm Manholes | SMH 0.6X1.2 | Box | 0 | 0
MH-5303 | SMH 1.2X0.6 | Storm Manhole | 440529.5251 | 1827827.2064 | 30.527 | C-548, C-5 | Z4_ FRL | 30.527 | Yes | 0 | STORM TR C17 LHS | 0+062.55 | 0.15 | Basic | No | 1200.000mm | 600.000mm | 2126.539mm | 0.000in | 1.8265 | Elevation | 0 | 28.7 | 300.000mm | 200.000mm |  |  | Undefined | 0.000in | 200.000mm | 1000.000mm | Undefined | Undefined | 0° 0' 0.000" |  | 1600.000mm | 300.000mm | 300.000mm | 0.000in | 0.000in | Junction Structure | Undefined | Storm Manholes | SMH 1.2X0.6 | Box | 0 | 0
MH-5304 | SMH 1.2X0.6 | Storm Manhole | 440529.5251 | 1827809.7609 | 30.38 | C-548, C-142 | Z4_ FRL | 30.38 | Yes | 0 | STORM TR C17 LHS | 0+080.00 | 0.15 | Basic | No | 1200.000mm | 600.000mm | 1941.276mm | 0.000in | 1.6413 | Elevation | 0 | 28.739 | 300.000mm | 200.000mm |  |  | Undefined | 0.000in | 200.000mm | 1000.000mm | Undefined | Undefined | 0° 0' 0.000" |  | 1600.000mm | 300.000mm | 300.000mm | 0.000in | 0.000in | Junction Structure | Undefined | Storm Manholes | SMH 1.2X0.6 | Box | 0 | 0
MH-5305 | SMH 1.2X0.6 | Storm Manhole | 440529.5251 | 1827789.7609 | 30.213 | C-142 | Z4_ FRL | 30.213 | Yes | 0 | STORM TR C17 LHS | 0+100.00 | 0.15 | Basic | No | 1200.000mm | 600.000mm | 1753.596mm | 0.000in | 1.4536 | Elevation | 0 | 28.759 | 300.000mm | 200.000mm |  |  | Undefined | 0.000in | 200.000mm | 1000.000mm | Undefined | Undefined | 0° 0' 0.000" |  | 1600.000mm | 300.000mm | 300.000mm | 0.000in | 0.000in | Junction Structure | Undefined | Storm Manholes | SMH 1.2X0.6 | Box | 0 | 0
MH-5306 | SMH 0.6X1.2 | Storm Manhole | 440529.3251 | 1827778.5257 | 29.991 | C-1078, C-860 | Z4_ FRL | 29.991 | Yes | 0 | STORM TR C4 RHS | 0+061.10 | -0.0407 | Basic | No | 600.000mm | 1200.000mm | 1756.709mm | 0.000in | 1.4567 | Elevation | 0 | 28.534 | 300.000mm | 200.000mm |  |  | Undefined | 0.000in | 200.000mm | 1600.000mm | Undefined | Undefined | 0° 0' 0.000" |  | 1000.000mm | 300.000mm | 300.000mm | 0.000in | 0.000in | Junction Structure | Undefined | Storm Manholes | SMH 0.6X1.2 | Box | 0 | 0
MH-5307 | SMH 0.6X1.2 | Storm Manhole | 440548.5967 | 1827778.5257 | 30.129 | C-860, C-851 | Z4_ FRL | 30.129 | Yes | 0 | STORM TR C4 RHS | 0+041.83 | -0.0472 | Basic | No | 600.000mm | 1200.000mm | 1914.318mm | 0.000in | 1.6143 | Elevation | 0 | 28.515 | 300.000mm | 200.000mm |  |  | Undefined | 0.000in | 200.000mm | 1600.000mm | Undefined | Undefined | 0° 0' 0.000" |  | 1000.000mm | 300.000mm | 300.000mm | 0.000in | 0.000in | Junction Structure | Undefined | Storm Manholes | SMH 0.6X1.2 | Box | 0 | 0
MH-5308 | SMH 0.6X1.2 | Storm Manhole | 440566.2914 | 1827778.5257 | 30.166 | C-1070, C-851 | Z4_ FRL | 30.166 | Yes | 0 | STORM TR C4 RHS | 0+024.13 | -0.0532 | Basic | No | 600.000mm | 1200.000mm | 1969.408mm | 0.000in | 1.6694 | Elevation | 0 | 28.497 | 300.000mm | 200.000mm |  |  | Undefined | 0.000in | 200.000mm | 1600.000mm | Undefined | Undefined | 0° 0' 0.000" |  | 1000.000mm | 300.000mm | 300.000mm | 0.000in | 0.000in | Junction Structure | Undefined | Storm Manholes | SMH 0.6X1.2 | Box | 0 | 0
MH-5309 | SMH 1.2X0.6 | Storm Manhole | 440585.7251 | 1827822.6984 | 30.114 | C-675, C-4 | Z4_ FRL | 30.114 | Yes | 0 | STORM TR C16 RHS | 0+220.00 | -0.15 | Basic | No | 1200.000mm | 600.000mm | 1918.292mm | 0.000in | 1.6183 | Elevation | 0 | 28.496 | 300.000mm | 200.000mm |  |  | Undefined | 0.000in | 200.000mm | 1000.000mm | Undefined | Undefined | 0° 0' 0.000" |  | 1600.000mm | 300.000mm | 300.000mm | 0.000in | 0.000in | Junction Structure | Undefined | Storm Manholes | SMH 1.2X0.6 | Box | 0 | 0
MH-5310 | SMH 1.2X0.6 | Storm Manhole | 440585.7251 | 1827802.6984 | 30.156 | C-772, C-675 | Z4_ FRL | 30.156 | Yes | 0 | STORM TR C16 RHS | 0+240.00 | -0.15 | Basic | No | 1200.000mm | 600.000mm | 1982.320mm | 0.000in | 1.6823 | Elevation | 0 | 28.474 | 300.000mm | 200.000mm |  |  | Undefined | 0.000in | 200.000mm | 1000.000mm | Undefined | Undefined | 0° 0' 0.000" |  | 1600.000mm | 300.000mm | 300.000mm | 0.000in | 0.000in | Junction Structure | Undefined | Storm Manholes | SMH 1.2X0.6 | Box | 0 | 0
MH-5311 | SMH 1.2X0.6 | Storm Manhole | 440585.7251 | 1827790.5422 | 30.182 | C-780, C-772 | Z4_ FRL | 30.182 | Yes | 0 | STORM TR C16 RHS | 0+252.16 | -0.15 | Basic | No | 1200.000mm | 600.000mm | 2019.866mm | 0.000in | 1.7199 | Elevation | 0 | 28.462 | 300.000mm | 200.000mm |  |  | Undefined | 0.000in | 200.000mm | 1000.000mm | Undefined | Undefined | 0° 0' 0.000" |  | 1600.000mm | 300.000mm | 300.000mm | 0.000in | 0.000in | Junction Structure | Undefined | Storm Manholes | SMH 1.2X0.6 | Box | 0 | 0
MH-5312 | SMH 0.6X1.2 | Storm Manhole | 440585.5751 | 1827778.5257 | 30.035 | C-1070, C-888, C-780 | Z4_ FRL | 30.035 | Yes | 0 | STORM TR C4 RHS | 0+004.85 | -0.0598 | Basic | No | 600.000mm | 1200.000mm | 2035.084mm | 0.000in | 1.7351 | Elevation | 0 | 28.3 | 300.000mm | 200.000mm |  |  | Undefined | 0.000in | 200.000mm | 1600.000mm | Undefined | Undefined | 0° 0' 0.000" |  | 1000.000mm | 300.000mm | 300.000mm | 0.000in | 0.000in | Junction Structure | Undefined | Storm Manholes | SMH 0.6X1.2 | Box | 0 | 0
MH-5313 | SMH 1.2X0.6 | Storm Manhole | 440595.1251 | 1827822.6984 | 30.114 | C-1022, C-3 | Z4_ FRL | 30.114 | Yes | 0 | STORM TR C16 LHS | 0+220.00 | -0.125 | Basic | No | 1200.000mm | 600.000mm | 1965.292mm | 0.000in | 1.6653 | Elevation | 0 | 28.449 | 300.000mm | 200.000mm |  |  | Undefined | 0.000in | 200.000mm | 1000.000mm | Undefined | Undefined | 0° 0' 0.000" |  | 1600.000mm | 300.000mm | 300.000mm | 0.000in | 0.000in | Junction Structure | Undefined | Storm Manholes | SMH 1.2X0.6 | Box | 0 | 0
MH-5314 | SMH 1.2X0.6 | Storm Manhole | 440595.1251 | 1827802.6984 | 30.156 | C-1022, C-881 | Z4_ FRL | 30.156 | Yes | 0 | STORM TR C16 LHS | 0+240.00 | -0.125 | Basic | No | 1200.000mm | 600.000mm | 2061.320mm | 0.000in | 1.7613 | Elevation | 0 | 28.395 | 300.000mm | 200.000mm |  |  | Undefined | 0.000in | 200.000mm | 1000.000mm | Undefined | Undefined | 0° 0' 0.000" |  | 1600.000mm | 300.000mm | 300.000mm | 0.000in | 0.000in | Junction Structure | Undefined | Storm Manholes | SMH 1.2X0.6 | Box | 0 | 0
MH-5315 | SMH 1.2X0.6 | Storm Manhole | 440595.1251 | 1827791.9018 | 30.179 | C-881, C-844 | Z4_ FRL | 30.179 | Yes | 0 | STORM TR C16 LHS | 0+250.80 | -0.125 | Basic | No | 1200.000mm | 600.000mm | 2108.008mm | 0.000in | 1.808 | Elevation | 0 | 28.371 | 300.000mm | 200.000mm |  |  | Undefined | 0.000in | 200.000mm | 1000.000mm | Undefined | Undefined | 0° 0' 0.000" |  | 1600.000mm | 300.000mm | 300.000mm | 0.000in | 0.000in | Junction Structure | Undefined | Storm Manholes | SMH 1.2X0.6 | Box | 0 | 0
MH-5316 | SMH 0.6X1.2 | Storm Manhole | 440595.1955 | 1827778.5257 | 30.187 | C-963, C-888, C-844 | Z4_ FRL | 30.187 | Yes | 0 | STORM TR C4 RHS | 4.77 | -0.0631 | Basic | No | 600.000mm | 1200.000mm | 2293.792mm | 0.000in | 1.9938 | Elevation | 0 | 28.193 | 300.000mm | 200.000mm |  |  | Undefined | 0.000in | 200.000mm | 1600.000mm | Undefined | Undefined | 0° 0' 0.000" |  | 1000.000mm | 300.000mm | 300.000mm | 0.000in | 0.000in | Junction Structure | Undefined | Storm Manholes | SMH 0.6X1.2 | Box | 0 | 0
MH-5317 | SMH 1.2X0.6 | Storm Manhole | 440595.1251 | 1827638.2395 | 29.469 | C-973, C-9 | Z4_ FRL | 29.469 | Yes | 0 | STORM TR C24 LHS | 0+060.00 | 0.1831 | Basic | No | 1200.000mm | 600.000mm | 1864.317mm | 0.000in | 1.5643 | Elevation | 0 | 27.905 | 300.000mm | 200.000mm |  |  | Undefined | 0.000in | 200.000mm | 1000.000mm | Undefined | Undefined | 0° 0' 0.000" |  | 1600.000mm | 300.000mm | 300.000mm | 0.000in | 0.000in | Junction Structure | Undefined | Storm Manholes | SMH 1.2X0.6 | Box | 0 | 0
MH-5318 | SMH 1.2X0.6 | Storm Manhole | 440595.1251 | 1827658.2395 | 29.52 | C-973, C-972 | Z4_ FRL | 29.52 | Yes | 0 | STORM TR C24 LHS | 0+040.00 | 0.1831 | Basic | No | 1200.000mm | 600.000mm | 1753.955mm | 0.000in | 1.454 | Elevation | 0 | 28.066 | 300.000mm | 200.000mm |  |  | Undefined | 0.000in | 200.000mm | 1000.000mm | Undefined | Undefined | 0° 0' 0.000" |  | 1600.000mm | 300.000mm | 300.000mm | 0.000in | 0.000in | Junction Structure | Undefined | Storm Manholes | SMH 1.2X0.6 | Box | 0 | 0
MH-5319 | SMH 1.2X0.6 | Storm Manhole | 440595.1251 | 1827678.2395 | 29.599 | C-972, C-626 | Z4_ FRL | 29.599 | Yes | 0 | STORM TR C24 LHS | 0+020.00 | 0.1831 | Basic | No | 1200.000mm | 600.000mm | 1773.282mm | 0.000in | 1.4733 | Elevation | 0 | 28.126 | 300.000mm | 200.000mm |  |  | Undefined | 0.000in | 200.000mm | 1000.000mm | Undefined | Undefined | 0° 0' 0.000" |  | 1600.000mm | 300.000mm | 300.000mm | 0.000in | 0.000in | Junction Structure | Undefined | Storm Manholes | SMH 1.2X0.6 | Box | 0 | 0
MH-5320 | SMH 1.2X0.6 | Storm Manhole | 440585.7251 | 1827639.1794 | 29.472 | C-762, C-10 | Z4_ FRL | 29.472 | Yes | 0 | STORM TR C24 RHS | 0+059.06 | -0.2015 | Basic | No | 1200.000mm | 600.000mm | 1861.664mm | 0.000in | 1.5617 | Elevation | 0 | 27.91 | 300.000mm | 200.000mm |  |  | Undefined | 0.000in | 200.000mm | 1000.000mm | Undefined | Undefined | 0° 0' 0.000" |  | 1600.000mm | 300.000mm | 300.000mm | 0.000in | 0.000in | Junction Structure | Undefined | Storm Manholes | SMH 1.2X0.6 | Box | 0 | 0
MH-5321 | SMH 1.2X0.6 | Storm Manhole | 440585.7251 | 1827658.2395 | 29.52 | C-796, C-762 | Z4_ FRL | 29.52 | Yes | 0 | STORM TR C24 RHS | 0+040.00 | -0.212 | Basic | No | 1200.000mm | 600.000mm | 1753.955mm | 0.000in | 1.454 | Elevation | 0 | 28.066 | 300.000mm | 200.000mm |  |  | Undefined | 0.000in | 200.000mm | 1000.000mm | Undefined | Undefined | 0° 0' 0.000" |  | 1600.000mm | 300.000mm | 300.000mm | 0.000in | 0.000in | Junction Structure | Undefined | Storm Manholes | SMH 1.2X0.6 | Box | 0 | 0
MH-5322 | SMH 1.2X0.6 | Storm Manhole | 440585.7251 | 1827678.2395 | 29.599 | C-806, C-796 | Z4_ FRL | 29.599 | Yes | 0 | STORM TR C24 RHS | 0+020.00 | -0.223 | Basic | No | 1200.000mm | 600.000mm | 1787.282mm | 0.000in | 1.4873 | Elevation | 0 | 28.112 | 300.000mm | 200.000mm |  |  | Undefined | 0.000in | 200.000mm | 1000.000mm | Undefined | Undefined | 0° 0' 0.000" |  | 1600.000mm | 300.000mm | 300.000mm | 0.000in | 0.000in | Junction Structure | Undefined | Storm Manholes | SMH 1.2X0.6 | Box | 0 | 0
MH-5323 | SMH 1.2X0.6 | Storm Manhole | 440529.5251 | 1827638.1658 | 29.963 | C-761, C-11 | Z4_ FRL | 29.963 | Yes | 0 | STORM TR C23 LHS | 0+060.07 | 0.15 | Basic | No | 1200.000mm | 600.000mm | 1862.142mm | 0.000in | 1.5621 | Elevation | 0 | 28.401 | 300.000mm | 200.000mm |  |  | Undefined | 0.000in | 200.000mm | 1000.000mm | Undefined | Undefined | 0° 0' 0.000" |  | 1600.000mm | 300.000mm | 300.000mm | 0.000in | 0.000in | Junction Structure | Undefined | Storm Manholes | SMH 1.2X0.6 | Box | 0 | 0
MH-5324 | SMH 1.2X0.6 | Storm Manhole | 440529.5251 | 1827658.2395 | 29.923 | C-795, C-761 | Z4_ FRL | 29.923 | Yes | 0 | STORM TR C23 LHS | 0+040.00 | 0.15 | Basic | No | 1200.000mm | 600.000mm | 1841.995mm | 0.000in | 1.542 | Elevation | 0 | 28.381 | 300.000mm | 200.000mm |  |  | Undefined | 0.000in | 200.000mm | 1000.000mm | Undefined | Undefined | 0° 0' 0.000" |  | 1600.000mm | 300.000mm | 300.000mm | 0.000in | 0.000in | Junction Structure | Undefined | Storm Manholes | SMH 1.2X0.6 | Box | 0 | 0
MH-5325 | SMH 1.2X0.6 | Storm Manhole | 440529.5251 | 1827678.2395 | 29.883 | C-805, C-795 | Z4_ FRL | 29.883 | Yes | 0 | STORM TR C23 LHS | 0+020.00 | 0.15 | Basic | No | 1200.000mm | 600.000mm | 1909.995mm | 0.000in | 1.61 | Elevation | 0 | 28.273 | 300.000mm | 200.000mm |  |  | Undefined | 0.000in | 200.000mm | 1000.000mm | Undefined | Undefined | 0° 0' 0.000" |  | 1600.000mm | 300.000mm | 300.000mm | 0.000in | 0.000in | Junction Structure | Undefined | Storm Manholes | SMH 1.2X0.6 | Box | 0 | 0
MH-5326 | SMH 1.2X0.6 | Storm Manhole | 440520.1251 | 1827637.8141 | 29.964 | C-763, C-12 | Z4_ FRL | 29.964 | Yes | 0 | STORM TR C23 RHS | 0+060.43 | -0.226 | Basic | No | 1200.000mm | 600.000mm | 1867.846mm | 0.000in | 1.5678 | Elevation | 0 | 28.396 | 300.000mm | 200.000mm |  |  | Undefined | 0.000in | 200.000mm | 1000.000mm | Undefined | Undefined | 0° 0' 0.000" |  | 1600.000mm | 300.000mm | 300.000mm | 0.000in | 0.000in | Junction Structure | Undefined | Storm Manholes | SMH 1.2X0.6 | Box | 0 | 0
MH-5327 | SMH 1.2X0.6 | Storm Manhole | 440520.1251 | 1827658.2395 | 29.923 | C-797, C-763 | Z4_ FRL | 29.923 | Yes | 0 | STORM TR C23 RHS | 0+040.00 | -0.226 | Basic | No | 1200.000mm | 600.000mm | 1846.995mm | 0.000in | 1.547 | Elevation | 0 | 28.376 | 300.000mm | 200.000mm |  |  | Undefined | 0.000in | 200.000mm | 1000.000mm | Undefined | Undefined | 0° 0' 0.000" |  | 1600.000mm | 300.000mm | 300.000mm | 0.000in | 0.000in | Junction Structure | Undefined | Storm Manholes | SMH 1.2X0.6 | Box | 0 | 0
MH-5328 | SMH 1.2X0.6 | Storm Manhole | 440520.1251 | 1827678.2395 | 29.883 | C-807, C-797 | Z4_ FRL | 29.883 | Yes | 0 | STORM TR C23 RHS | 0+020.00 | -0.226 | Basic | No | 1200.000mm | 600.000mm | 1880.995mm | 0.000in | 1.581 | Elevation | 0 | 28.302 | 300.000mm | 200.000mm |  |  | Undefined | 0.000in | 200.000mm | 1000.000mm | Undefined | Undefined | 0° 0' 0.000" |  | 1600.000mm | 300.000mm | 300.000mm | 0.000in | 0.000in | Junction Structure | Undefined | Storm Manholes | SMH 1.2X0.6 | Box | 0 | 0
MH-5329 | SMH 1.2X0.6 | Storm Manhole | 440463.9251 | 1827638.781 | 30.114 | C-717, C-13 | Z4_ FRL | 30.114 | Yes | 0 | STORM TR C22 LHS | 0+059.46 | 0.15 | Basic | No | 1200.000mm | 600.000mm | 1868.865mm | 0.000in | 1.5689 | Elevation | 0 | 28.545 | 300.000mm | 200.000mm |  |  | Undefined | 0.000in | 200.000mm | 1000.000mm | Undefined | Undefined | 0° 0' 0.000" |  | 1600.000mm | 300.000mm | 300.000mm | 0.000in | 0.000in | Junction Structure | Undefined | Storm Manholes | SMH 1.2X0.6 | Box | 0 | 0
MH-5330 | SMH 1.2X0.6 | Storm Manhole | 440463.9251 | 1827658.2395 | 30.071 | C-717, C-703 | Z4_ FRL | 30.071 | Yes | 0 | STORM TR C22 LHS | 0+040.00 | 0.15 | Basic | No | 1200.000mm | 600.000mm | 1844.709mm | 0.000in | 1.5447 | Elevation | 0 | 28.526 | 300.000mm | 200.000mm |  |  | Undefined | 0.000in | 200.000mm | 1000.000mm | Undefined | Undefined | 0° 0' 0.000" |  | 1600.000mm | 300.000mm | 300.000mm | 0.000in | 0.000in | Junction Structure | Undefined | Storm Manholes | SMH 1.2X0.6 | Box | 0 | 0
MH-5331 | SMH 1.2X0.6 | Storm Manhole | 440463.9251 | 1827678.2395 | 30.026 | C-703, C-617 | Z4_ FRL | 30.026 | Yes | 0 | STORM TR C22 LHS | 0+020.00 | 0.15 | Basic | No | 1200.000mm | 600.000mm | 1919.352mm | 0.000in | 1.6194 | Elevation | 0 | 28.407 | 300.000mm | 200.000mm |  |  | Undefined | 0.000in | 200.000mm | 1000.000mm | Undefined | Undefined | 0° 0' 0.000" |  | 1600.000mm | 300.000mm | 300.000mm | 0.000in | 0.000in | Junction Structure | Undefined | Storm Manholes | SMH 1.2X0.6 | Box | 0 | 0
MH-5332 | SMH 1.2X0.6 | Storm Manhole | 440454.5251 | 1827637.5905 | 30.117 | C-682, C-14 | Z4_ FRL | 30.117 | Yes | 0 | STORM TR C22 RHS | 0+060.65 | -0.2849 | Basic | No | 1200.000mm | 600.000mm | 1866.506mm | 0.000in | 1.5665 | Elevation | 0 | 28.55 | 300.000mm | 200.000mm |  |  | Undefined | 0.000in | 200.000mm | 1000.000mm | Undefined | Undefined | 0° 0' 0.000" |  | 1600.000mm | 300.000mm | 300.000mm | 0.000in | 0.000in | Junction Structure | Undefined | Storm Manholes | SMH 1.2X0.6 | Box | 0 | 0
MH-5333 | SMH 1.2X0.6 | Storm Manhole | 440454.5251 | 1827658.2395 | 30.071 | C-704, C-682 | Z4_ FRL | 30.071 | Yes | 0 | STORM TR C22 RHS | 0+040.00 | -0.2849 | Basic | No | 1200.000mm | 600.000mm | 1841.709mm | 0.000in | 1.5417 | Elevation | 0 | 28.529 | 300.000mm | 200.000mm |  |  | Undefined | 0.000in | 200.000mm | 1000.000mm | Undefined | Undefined | 0° 0' 0.000" |  | 1600.000mm | 300.000mm | 300.000mm | 0.000in | 0.000in | Junction Structure | Undefined | Storm Manholes | SMH 1.2X0.6 | Box | 0 | 0
MH-5334 | SMH 1.2X0.6 | Storm Manhole | 440454.5251 | 1827678.2395 | 30.026 | C-704, C-481 | Z4_ FRL | 30.026 | Yes | 0 | STORM TR C22 RHS | 0+020.00 | -0.2849 | Basic | No | 1200.000mm | 600.000mm | 1877.352mm | 0.000in | 1.5774 | Elevation | 0 | 28.449 | 300.000mm | 200.000mm |  |  | Undefined | 0.000in | 200.000mm | 1000.000mm | Undefined | Undefined | 0° 0' 0.000" |  | 1600.000mm | 300.000mm | 300.000mm | 0.000in | 0.000in | Junction Structure | Undefined | Storm Manholes | SMH 1.2X0.6 | Box | 0 | 0
MH-5335 | SMH 1.2X0.75 | Storm Manhole | 440398.2501 | 1827629.7609 | 30.278 | C-454, C-15 | Z4_ FRL | 30.278 | Yes | 0 | STORM TR B10 LHS | 0+260.00 | 0.2248 | Basic | No | 1200.000mm | 750.000mm | 1862.324mm | 0.000in | 1.5623 | Elevation | 0 | 28.716 | 300.000mm | 200.000mm |  |  | Undefined | 0.000in | 200.000mm | 1150.000mm | Undefined | Undefined | 0° 0' 0.000" |  | 1600.000mm | 300.000mm | 300.000mm | 0.000in | 0.000in | Junction Structure | Undefined | Storm Manholes | SMH 1.2X0.75 | Box | 0 | 0
MH-5336 | SMH 1.2X0.75 | Storm Manhole | 440398.2501 | 1827649.7609 | 30.207 | C-658, C-454 | Z4_ FRL | 30.207 | Yes | 0 | STORM TR B10 LHS | 0+240.00 | 0.2248 | Basic | No | 1200.000mm | 750.000mm | 1811.022mm | 0.000in | 1.511 | Elevation | 0 | 28.696 | 300.000mm | 200.000mm |  |  | Undefined | 0.000in | 200.000mm | 1150.000mm | Undefined | Undefined | 0° 0' 0.000" |  | 1600.000mm | 300.000mm | 300.000mm | 0.000in | 0.000in | Junction Structure | Undefined | Storm Manholes | SMH 1.2X0.75 | Box | 0 | 0
MH-5337 | SMH 1.2X0.75 | Storm Manhole | 440398.2501 | 1827667.9466 | 30.181 | C-810, C-658 | Z4_ FRL | 30.181 | Yes | 0 | STORM TR B10 LHS | 0+221.81 | 0.2248 | Basic | No | 1200.000mm | 750.000mm | 1802.558mm | 0.000in | 1.5026 | Elevation | 0 | 28.678 | 300.000mm | 200.000mm |  |  | Undefined | 0.000in | 200.000mm | 1150.000mm | Undefined | Undefined | 0° 0' 0.000" |  | 1600.000mm | 300.000mm | 300.000mm | 0.000in | 0.000in | Junction Structure | Undefined | Storm Manholes | SMH 1.2X0.75 | Box | 0 | 0
MH-5338 | SMH 0.75X1.2 | Storm Manhole | 440350.4252 | 1827692.9145 | 30.634 | C-366 | Z4_ FRL | 30.634 | Yes | 0 | STORM TR B2 LHS | 0+239.80 | 0.083 | Basic | No | 750.000mm | 1200.000mm | 1855.131mm | 0.000in | 1.5551 | Elevation | 0 | 29.079 | 300.000mm | 200.000mm |  |  | Undefined | 0.000in | 200.000mm | 1600.000mm | Undefined | Undefined | 0° 0' 0.000" |  | 1150.000mm | 300.000mm | 300.000mm | 0.000in | 0.000in | Junction Structure | Undefined | Storm Manholes | SMH 0.75X1.2 | Box | 0 | 0
MH-5339 | SMH 0.75X1.2 | Storm Manhole | 440370.4252 | 1827692.9145 | 30.472 | C-606, C-366 | Z4_ FRL | 30.472 | Yes | 0 | STORM TR B2 LHS | 0+219.80 | 0.0879 | Basic | No | 750.000mm | 1200.000mm | 2086.532mm | 0.000in | 1.7865 | Elevation | 0 | 28.685 | 300.000mm | 200.000mm |  |  | Undefined | 0.000in | 200.000mm | 1600.000mm | Undefined | Undefined | 0° 0' 0.000" |  | 1150.000mm | 300.000mm | 300.000mm | 0.000in | 0.000in | Junction Structure | Undefined | Storm Manholes | SMH 0.75X1.2 | Box | 0 | 0
MH-5340 | SMH 1.2X0.75 | Storm Manhole | 440387.6001 | 1827629.7609 | 30.278 | C-455, C-16 | Z4_ FRL | 30.278 | Yes | 0 | STORM TR B10 RHS | 0+260.00 | -0.1886 | Basic | No | 1200.000mm | 750.000mm | 1862.324mm | 0.000in | 1.5623 | Elevation | 0 | 28.716 | 300.000mm | 200.000mm |  |  | Undefined | 0.000in | 200.000mm | 1150.000mm | Undefined | Undefined | 0° 0' 0.000" |  | 1600.000mm | 300.000mm | 300.000mm | 0.000in | 0.000in | Junction Structure | Undefined | Storm Manholes | SMH 1.2X0.75 | Box | 0 | 0
MH-5341 | SMH 1.2X0.75 | Storm Manhole | 440387.6001 | 1827649.7609 | 30.207 | C-674, C-455 | Z4_ FRL | 30.207 | Yes | 0 | STORM TR B10 RHS | 0+240.00 | -0.1886 | Basic | No | 1200.000mm | 750.000mm | 1821.022mm | 0.000in | 1.521 | Elevation | 0 | 28.686 | 300.000mm | 200.000mm |  |  | Undefined | 0.000in | 200.000mm | 1150.000mm | Undefined | Undefined | 0° 0' 0.000" |  | 1600.000mm | 300.000mm | 300.000mm | 0.000in | 0.000in | Junction Structure | Undefined | Storm Manholes | SMH 1.2X0.75 | Box | 0 | 0
MH-5342 | SMH 1.2X0.75 | Storm Manhole | 440387.6001 | 1827669.7609 | 30.182 | C-740, C-674 | Z4_ FRL | 30.182 | Yes | 0 | STORM TR B10 RHS | 0+220.00 | -0.1886 | Basic | No | 1200.000mm | 750.000mm | 1825.229mm | 0.000in | 1.5252 | Elevation | 0 | 28.657 | 300.000mm | 200.000mm |  |  | Undefined | 0.000in | 200.000mm | 1150.000mm | Undefined | Undefined | 0° 0' 0.000" |  | 1600.000mm | 300.000mm | 300.000mm | 0.000in | 0.000in | Junction Structure | Undefined | Storm Manholes | SMH 1.2X0.75 | Box | 0 | 0
MH-5343 | SMH 1.2X0.75 | Storm Manhole | 440387.6001 | 1827684.1187 | 30.223 | C-740, C-618 | Z4_ FRL | 30.223 | Yes | 0 | STORM TR B10 RHS | 0+205.64 | -0.1886 | Basic | No | 1200.000mm | 750.000mm | 1886.331mm | 0.000in | 1.5863 | Elevation | 0 | 28.637 | 300.000mm | 200.000mm |  |  | Undefined | 0.000in | 200.000mm | 1150.000mm | Undefined | Undefined | 0° 0' 0.000" |  | 1600.000mm | 300.000mm | 300.000mm | 0.000in | 0.000in | Junction Structure | Undefined | Storm Manholes | SMH 1.2X0.75 | Box | 0 | 0
MH-5344 | SMH 0.75X1.2 | Storm Manhole | 440387.3751 | 1827692.9145 | 30.078 | C-769, C-618, C-606 | Z4_ FRL | 30.078 | Yes | 0 | STORM TR B2 LHS | 0+202.85 | 0.0921 | Basic | No | 750.000mm | 1200.000mm | 1752.536mm | 0.000in | 1.4525 | Elevation | 0 | 28.625 | 300.000mm | 200.000mm |  |  | Undefined | 0.000in | 200.000mm | 1600.000mm | Undefined | Undefined | 0° 0' 0.000" |  | 1150.000mm | 300.000mm | 300.000mm | 0.000in | 0.000in | Junction Structure | Undefined | Storm Manholes | SMH 0.75X1.2 | Box | 0 | 0
MH-5345 | SMH 0.75X1.2 | Storm Manhole | 440398.2049 | 1827692.9145 | 30.087 | C-944, C-769, C-89 | Z4_ FRL | 30.087 | Yes | 0 | STORM TR B2 LHS | 0+192.02 | 0.0948 | Basic | No | 750.000mm | 1200.000mm | 1773.634mm | 0.000in | 1.4736 | Elevation | 0 | 28.613 | 300.000mm | 200.000mm |  |  | Undefined | 0.000in | 200.000mm | 1600.000mm | Undefined | Undefined | 0° 0' 0.000" |  | 1150.000mm | 300.000mm | 300.000mm | 0.000in | 0.000in | Junction Structure | Undefined | Storm Manholes | SMH 0.75X1.2 | Box | 0 | 0
MH-5346 | SMH 0.75X1.2 | Storm Manhole | 440410.4252 | 1827692.9145 | 30.209 | C-944, C-873 | Z4_ FRL | 30.209 | Yes | 0 | STORM TR B2 LHS | 0+179.80 | 0.0978 | Basic | No | 750.000mm | 1200.000mm | 1907.866mm | 0.000in | 1.6079 | Elevation | 0 | 28.601 | 300.000mm | 200.000mm |  |  | Undefined | 0.000in | 200.000mm | 1600.000mm | Undefined | Undefined | 0° 0' 0.000" |  | 1150.000mm | 300.000mm | 300.000mm | 0.000in | 0.000in | Junction Structure | Undefined | Storm Manholes | SMH 0.75X1.2 | Box | 0 | 0
MH-5347 | SMH 0.75X1.2 | Storm Manhole | 440430.4252 | 1827692.9145 | 30.11 | C-958, C-873 | Z4_ FRL | 30.11 | Yes | 0 | STORM TR B2 LHS | 0+159.80 | 0.1028 | Basic | No | 750.000mm | 1200.000mm | 1828.594mm | 0.000in | 1.5286 | Elevation | 0 | 28.581 | 300.000mm | 200.000mm |  |  | Undefined | 0.000in | 200.000mm | 1600.000mm | Undefined | Undefined | 0° 0' 0.000" |  | 1150.000mm | 300.000mm | 300.000mm | 0.000in | 0.000in | Junction Structure | Undefined | Storm Manholes | SMH 0.75X1.2 | Box | 0 | 0
MH-5348 | SMH 0.75X1.2 | Storm Manhole | 440444.1501 | 1827692.9145 | 30.054 | C-958, C-555 | Z4_ FRL | 30.054 | Yes | 0 | STORM TR B2 LHS | 0+146.07 | 0.1062 | Basic | No | 750.000mm | 1200.000mm | 1916.840mm | 0.000in | 1.6168 | Elevation | 0 | 28.437 | 300.000mm | 200.000mm |  |  | Undefined | 0.000in | 200.000mm | 1600.000mm | Undefined | Undefined | 0° 0' 0.000" |  | 1150.000mm | 300.000mm | 300.000mm | 0.000in | 0.000in | Junction Structure | Undefined | Storm Manholes | SMH 0.75X1.2 | Box | 0 | 0
MH-5349 | SMH 0.75X1.2 | Storm Manhole | 440454.3751 | 1827692.9145 | 29.846 | C-555, C-481, C-109 | Z4_ FRL | 29.846 | Yes | 0 | STORM TR B2 LHS | 0+135.85 | 0.1087 | Basic | No | 750.000mm | 1200.000mm | 1756.609mm | 0.000in | 1.4566 | Elevation | 0 | 28.389 | 300.000mm | 200.000mm |  |  | Undefined | 0.000in | 200.000mm | 1600.000mm | Undefined | Undefined | 0° 0' 0.000" |  | 1150.000mm | 300.000mm | 300.000mm | 0.000in | 0.000in | Junction Structure | Undefined | Storm Manholes | SMH 0.75X1.2 | Box | 0 | 0
MH-5350 | SMH 0.75X1.2 | Storm Manhole | 440464.0751 | 1827692.9145 | 29.806 | C-842, C-617, C-109 | Z4_ FRL | 29.806 | Yes | 0 | STORM TR B2 LHS | 0+126.15 | 0.1111 | Basic | No | 750.000mm | 1200.000mm | 1892.557mm | 0.000in | 1.5926 | Elevation | 0 | 28.213 | 300.000mm | 200.000mm |  |  | Undefined | 0.000in | 200.000mm | 1600.000mm | Undefined | Undefined | 0° 0' 0.000" |  | 1150.000mm | 300.000mm | 300.000mm | 0.000in | 0.000in | Junction Structure | Undefined | Storm Manholes | SMH 0.75X1.2 | Box | 0 | 0
MH-5351 | SMH 0.75X1.2 | Storm Manhole | 440481.2563 | 1827692.9145 | 29.953 | C-855, C-842 | Z4_ FRL | 29.953 | Yes | 0 | STORM TR B2 LHS | 0+108.97 | 0.1153 | Basic | No | 750.000mm | 1200.000mm | 2057.707mm | 0.000in | 1.7577 | Elevation | 0 | 28.195 | 300.000mm | 200.000mm |  |  | Undefined | 0.000in | 200.000mm | 1600.000mm | Undefined | Undefined | 0° 0' 0.000" |  | 1150.000mm | 300.000mm | 300.000mm | 0.000in | 0.000in | Junction Structure | Undefined | Storm Manholes | SMH 0.75X1.2 | Box | 0 | 0
MH-5353 | SMH 0.75X1.2 | Storm Manhole | 440500.5877 | 1827692.9145 | 29.914 | C-855, C-602 | Z4_ FRL | 29.914 | Yes | 0 | STORM TR B2 LHS | 0+089.64 | 0.1201 | Basic | No | 750.000mm | 1200.000mm | 2047.036mm | 0.000in | 1.747 | Elevation | 0 | 28.167 | 300.000mm | 200.000mm |  |  | Undefined | 0.000in | 200.000mm | 1600.000mm | Undefined | Undefined | 0° 0' 0.000" |  | 1150.000mm | 300.000mm | 300.000mm | 0.000in | 0.000in | Junction Structure | Undefined | Storm Manholes | SMH 0.75X1.2 | Box | 0 | 0
MH-5354 | SMH 0.75X1.2 | Storm Manhole | 440519.9751 | 1827692.9145 | 29.702 | C-1082, C-807, C-602 | Z4_ FRL | 29.702 | Yes | 0 | STORM TR B2 LHS | 0+070.25 | 0.1249 | Basic | No | 750.000mm | 1200.000mm | 1896.780mm | 0.000in | 1.5968 | Elevation | 0 | 28.105 | 300.000mm | 200.000mm |  |  | Undefined | 0.000in | 200.000mm | 1600.000mm | Undefined | Undefined | 0° 0' 0.000" |  | 1150.000mm | 300.000mm | 300.000mm | 0.000in | 0.000in | Junction Structure | Undefined | Storm Manholes | SMH 0.75X1.2 | Box | 0 | 0
MH-5355 | SMH 0.75X1.2 | Storm Manhole | 440529.6751 | 1827692.9145 | 29.702 | C-1082, C-1066, C-805 | Z4_ FRL | 29.702 | Yes | 0 | STORM TR B2 LHS | 0+060.55 | 0.1273 | Basic | No | 750.000mm | 1200.000mm | 1923.718mm | 0.000in | 1.6237 | Elevation | 0 | 28.078 | 300.000mm | 200.000mm |  |  | Undefined | 0.000in | 200.000mm | 1600.000mm | Undefined | Undefined | 0° 0' 0.000" |  | 1150.000mm | 300.000mm | 300.000mm | 0.000in | 0.000in | Junction Structure | Undefined | Storm Manholes | SMH 0.75X1.2 | Box | 0 | 0
MH-5356 | SMH 0.75X1.2 | Storm Manhole | 440547.0342 | 1827692.9145 | 29.821 | C-1066, C-896 | Z4_ FRL | 29.821 | Yes | 0 | STORM TR B2 LHS | 0+043.19 | 0.1316 | Basic | No | 750.000mm | 1200.000mm | 2060.120mm | 0.000in | 1.7601 | Elevation | 0 | 28.061 | 300.000mm | 200.000mm |  |  | Undefined | 0.000in | 200.000mm | 1600.000mm | Undefined | Undefined | 0° 0' 0.000" |  | 1150.000mm | 300.000mm | 300.000mm | 0.000in | 0.000in | Junction Structure | Undefined | Storm Manholes | SMH 0.75X1.2 | Box | 0 | 0
MH-5358 | SMH 0.75X1.2 | Storm Manhole | 440568.1272 | 1827692.9145 | 29.779 | C-936, C-896 | Z4_ FRL | 29.779 | Yes | 0 | STORM TR B2 LHS | 0+022.10 | 0.1368 | Basic | No | 750.000mm | 1200.000mm | 2055.924mm | 0.000in | 1.7559 | Elevation | 0 | 28.023 | 300.000mm | 200.000mm |  |  | Undefined | 0.000in | 200.000mm | 1600.000mm | Undefined | Undefined | 0° 0' 0.000" |  | 1150.000mm | 300.000mm | 300.000mm | 0.000in | 0.000in | Junction Structure | Undefined | Storm Manholes | SMH 0.75X1.2 | Box | 0 | 0
MH-5360 | SMH 0.75X1.2 | Storm Manhole | 440584.7224 | 1827692.9145 | 29.559 | C-951, C-936 | Z4_ FRL | 29.559 | Yes | 0 | STORM TR B2 LHS | 0+005.50 | 0.1409 | Basic | No | 750.000mm | 1200.000mm | 1905.937mm | 0.000in | 1.6059 | Elevation | 0 | 27.953 | 300.000mm | 200.000mm |  |  | Undefined | 0.000in | 200.000mm | 1600.000mm | Undefined | Undefined | 0° 0' 0.000" |  | 1150.000mm | 300.000mm | 300.000mm | 0.000in | 0.000in | Junction Structure | Undefined | Storm Manholes | SMH 0.75X1.2 | Box | 0 | 0
MH-5361 | SMH 1.2X0.75 | Storm Manhole | 440398.2501 | 1827881.7339 | 30.754 | C-829 | Z4_ FRL | 30.754 | Yes | 0 | STORM TR B10 LHS | 0+008.03 | 0.2248 | Basic | No | 1200.000mm | 750.000mm | 1642.935mm | 0.000in | 1.3429 | Elevation | 0 | 29.411 | 300.000mm | 200.000mm |  |  | Undefined | 0.000in | 200.000mm | 1150.000mm | Undefined | Undefined | 0° 0' 0.000" |  | 1600.000mm | 300.000mm | 300.000mm | 0.000in | 0.000in | Junction Structure | Undefined | Storm Manholes | SMH 1.2X0.75 | Box | 0 | 0
MH-5362 | SMH 1.2X0.75 | Storm Manhole | 440398.2501 | 1827869.7609 | 31.013 | C-829, C-737 | Z4_ FRL | 31.013 | Yes | 0 | STORM TR B10 LHS | 0+020.00 | 0.2248 | Basic | No | 1200.000mm | 750.000mm | 1913.961mm | 0.000in | 1.614 | Elevation | 0 | 29.399 | 300.000mm | 200.000mm |  |  | Undefined | 0.000in | 200.000mm | 1150.000mm | Undefined | Undefined | 0° 0' 0.000" |  | 1600.000mm | 300.000mm | 300.000mm | 0.000in | 0.000in | Junction Structure | Undefined | Storm Manholes | SMH 1.2X0.75 | Box | 0 | 0
MH-5371 | SMH 0.75X1.2 | Storm Manhole | 440350.4252 | 1827703.5645 | 30.634 | C-365 | Z4_ FRL | 30.634 | Yes | 0 | STORM TR B2 RHS | 0+240.00 | -0.15 | Basic | No | 750.000mm | 1200.000mm | 1855.131mm | 0.000in | 1.5551 | Elevation | 0 | 29.079 | 300.000mm | 200.000mm |  |  | Undefined | 0.000in | 200.000mm | 1600.000mm | Undefined | Undefined | 0° 0' 0.000" |  | 1150.000mm | 300.000mm | 300.000mm | 0.000in | 0.000in | Junction Structure | Undefined | Storm Manholes | SMH 0.75X1.2 | Box | 0 | 0
MH-5372 | SMH 0.75X1.2 | Storm Manhole | 440370.4252 | 1827703.5645 | 30.472 | C-607, C-365 | Z4_ FRL | 30.472 | Yes | 0 | STORM TR B2 RHS | 0+220.00 | -0.15 | Basic | No | 750.000mm | 1200.000mm | 1978.532mm | 0.000in | 1.6785 | Elevation | 0 | 28.793 | 300.000mm | 200.000mm |  |  | Undefined | 0.000in | 200.000mm | 1600.000mm | Undefined | Undefined | 0° 0' 0.000" |  | 1150.000mm | 300.000mm | 300.000mm | 0.000in | 0.000in | Junction Structure | Undefined | Storm Manholes | SMH 0.75X1.2 | Box | 0 | 0
MH-5373 | SMH 1.2X0.75 | Storm Manhole | 440387.6001 | 1827881.296 | 30.769 | C-802 | Z4_ FRL | 30.769 | Yes | 0 | STORM TR B10 RHS | 0+008.46 | -0.1886 | Basic | No | 1200.000mm | 750.000mm | 1701.683mm | 0.000in | 1.4017 | Elevation | 0 | 29.367 | 300.000mm | 200.000mm |  |  | Undefined | 0.000in | 200.000mm | 1150.000mm | Undefined | Undefined | 0° 0' 0.000" |  | 1600.000mm | 300.000mm | 300.000mm | 0.000in | 0.000in | Junction Structure | Undefined | Storm Manholes | SMH 1.2X0.75 | Box | 0 | 0
MH-5374 | SMH 1.2X0.75 | Storm Manhole | 440387.6001 | 1827869.7609 | 31.013 | C-802, C-435 | Z4_ FRL | 31.013 | Yes | 0 | STORM TR B10 RHS | 0+020.00 | -0.1886 | Basic | No | 1200.000mm | 750.000mm | 1957.961mm | 0.000in | 1.658 | Elevation | 0 | 29.355 | 300.000mm | 200.000mm |  |  | Undefined | 0.000in | 200.000mm | 1150.000mm | Undefined | Undefined | 0° 0' 0.000" |  | 1600.000mm | 300.000mm | 300.000mm | 0.000in | 0.000in | Junction Structure | Undefined | Storm Manholes | SMH 1.2X0.75 | Box | 0 | 0
MH-5375 | SMH 1.2X0.75 | Storm Manhole | 440387.6001 | 1827849.7609 | 31.206 | C-974, C-435 | Z4_ FRL | 31.206 | Yes | 0 | STORM TR B10 RHS | 0+040.00 | -0.1886 | Basic | No | 1200.000mm | 750.000mm | 2171.428mm | 0.000in | 1.8714 | Elevation | 0 | 29.335 | 300.000mm | 200.000mm |  |  | Undefined | 0.000in | 200.000mm | 1150.000mm | Undefined | Undefined | 0° 0' 0.000" |  | 1600.000mm | 300.000mm | 300.000mm | 0.000in | 0.000in | Junction Structure | Undefined | Storm Manholes | SMH 1.2X0.75 | Box | 0 | 0
MH-5376 | SMH 1.2X0.75 | Storm Manhole | 440387.6001 | 1827829.7609 | 31.38 | C-1021, C-974 | Z4_ FRL | 31.38 | Yes | 0 | STORM TR B10 RHS | 0+060.00 | -0.1886 | Basic | No | 1200.000mm | 750.000mm | 2365.187mm | 0.000in | 2.0652 | Elevation | 0 | 29.315 | 300.000mm | 200.000mm |  |  | Undefined | 0.000in | 200.000mm | 1150.000mm | Undefined | Undefined | 0° 0' 0.000" |  | 1600.000mm | 300.000mm | 300.000mm | 0.000in | 0.000in | Junction Structure | Undefined | Storm Manholes | SMH 1.2X0.75 | Box | 0 | 0
MH-5377 | SMH 1.2X0.75 | Storm Manhole | 440387.6001 | 1827809.7609 | 31.412 | C-1021, C-1020 | Z4_ FRL | 31.412 | Yes | 0 | STORM TR B10 RHS | 0+080.00 | -0.1886 | Basic | No | 1200.000mm | 750.000mm | 2416.663mm | 0.000in | 2.1167 | Elevation | 0 | 29.295 | 300.000mm | 200.000mm |  |  | Undefined | 0.000in | 200.000mm | 1150.000mm | Undefined | Undefined | 0° 0' 0.000" |  | 1600.000mm | 300.000mm | 300.000mm | 0.000in | 0.000in | Junction Structure | Undefined | Storm Manholes | SMH 1.2X0.75 | Box | 0 | 0
MH-5378 | SMH 1.2X0.75 | Storm Manhole | 440387.6001 | 1827789.7609 | 31.28 | C-1020, C-976 | Z4_ FRL | 31.28 | Yes | 0 | STORM TR B10 RHS | 0+100.00 | -0.1886 | Basic | No | 1200.000mm | 750.000mm | 2304.690mm | 0.000in | 2.0047 | Elevation | 0 | 29.275 | 300.000mm | 200.000mm |  |  | Undefined | 0.000in | 200.000mm | 1150.000mm | Undefined | Undefined | 0° 0' 0.000" |  | 1600.000mm | 300.000mm | 300.000mm | 0.000in | 0.000in | Junction Structure | Undefined | Storm Manholes | SMH 1.2X0.75 | Box | 0 | 0
MH-5379 | SMH 1.2X0.75 | Storm Manhole | 440387.6001 | 1827769.7609 | 31.065 | C-976, C-975 | Z4_ FRL | 31.065 | Yes | 0 | STORM TR B10 RHS | 0+120.00 | -0.1886 | Basic | No | 1200.000mm | 750.000mm | 2109.542mm | 0.000in | 1.8095 | Elevation | 0 | 29.255 | 300.000mm | 200.000mm |  |  | Undefined | 0.000in | 200.000mm | 1150.000mm | Undefined | Undefined | 0° 0' 0.000" |  | 1600.000mm | 300.000mm | 300.000mm | 0.000in | 0.000in | Junction Structure | Undefined | Storm Manholes | SMH 1.2X0.75 | Box | 0 | 0
MH-5380 | SMH 1.2X0.75 | Storm Manhole | 440387.6001 | 1827749.7609 | 30.849 | C-975, C-912 | Z4_ FRL | 30.849 | Yes | 0 | STORM TR B10 RHS | 0+140.00 | -0.1886 | Basic | No | 1200.000mm | 750.000mm | 1914.386mm | 0.000in | 1.6144 | Elevation | 0 | 29.235 | 300.000mm | 200.000mm |  |  | Undefined | 0.000in | 200.000mm | 1150.000mm | Undefined | Undefined | 0° 0' 0.000" |  | 1600.000mm | 300.000mm | 300.000mm | 0.000in | 0.000in | Junction Structure | Undefined | Storm Manholes | SMH 1.2X0.75 | Box | 0 | 0
MH-5381 | SMH 1.2X0.75 | Storm Manhole | 440387.6001 | 1827729.7609 | 30.634 | C-912, C-137 | Z4_ FRL | 30.634 | Yes | 0 | STORM TR B10 RHS | 0+160.00 | -0.1886 | Basic | No | 1200.000mm | 750.000mm | 1925.231mm | 0.000in | 1.6252 | Elevation | 0 | 29.009 | 300.000mm | 200.000mm |  |  | Undefined | 0.000in | 200.000mm | 1150.000mm | Undefined | Undefined | 0° 0' 0.000" |  | 1600.000mm | 300.000mm | 300.000mm | 0.000in | 0.000in | Junction Structure | Undefined | Storm Manholes | SMH 1.2X0.75 | Box | 0 | 0
MH-5382 | SMH 1.2X0.75 | Storm Manhole | 440387.6001 | 1827711.32 | 30.436 | C-616, C-137 | Z4_ FRL | 30.436 | Yes | 0 | STORM TR B10 RHS | 0+178.44 | -0.1886 | Basic | No | 1200.000mm | 750.000mm | 1975.848mm | 0.000in | 1.6758 | Elevation | 0 | 28.76 | 300.000mm | 200.000mm |  |  | Undefined | 0.000in | 200.000mm | 1150.000mm | Undefined | Undefined | 0° 0' 0.000" |  | 1600.000mm | 300.000mm | 300.000mm | 0.000in | 0.000in | Junction Structure | Undefined | Storm Manholes | SMH 1.2X0.75 | Box | 0 | 0
MH-5383 | SMH 0.75X1.2 | Storm Manhole | 440387.4501 | 1827703.6395 | 30.189 | C-943, C-616, C-607 | Z4_ FRL | 30.189 | Yes | 0 | STORM TR B2 RHS | 0+202.97 | -0.075 | Basic | No | 750.000mm | 1200.000mm | 1748.374mm | 0.000in | 1.4484 | Elevation | 0 | 28.741 | 300.000mm | 200.000mm |  |  | Undefined | 0.000in | 200.000mm | 1600.000mm | Undefined | Undefined | 0° 0' 0.000" |  | 1150.000mm | 300.000mm | 300.000mm | 0.000in | 0.000in | Junction Structure | Undefined | Storm Manholes | SMH 0.75X1.2 | Box | 0 | 0
MH-5385 | SMH 0.75X1.2 | Storm Manhole | 440410.4252 | 1827703.5645 | 30.209 | C-898, C-315 | Z4_ FRL | 30.209 | Yes | 0 | STORM TR B2 RHS | 0+180.00 | -0.15 | Basic | No | 750.000mm | 1200.000mm | 1941.866mm | 0.000in | 1.6419 | Elevation | 0 | 28.567 | 300.000mm | 200.000mm |  |  | Undefined | 0.000in | 200.000mm | 1600.000mm | Undefined | Undefined | 0° 0' 0.000" |  | 1150.000mm | 300.000mm | 300.000mm | 0.000in | 0.000in | Junction Structure | Undefined | Storm Manholes | SMH 0.75X1.2 | Box | 0 | 0
MH-5386 | SMH 0.75X1.2 | Storm Manhole | 440430.4252 | 1827703.5645 | 30.11 | C-364, C-315 | Z4_ FRL | 30.11 | Yes | 0 | STORM TR B2 RHS | 0+160.00 | -0.15 | Basic | No | 750.000mm | 1200.000mm | 1920.594mm | 0.000in | 1.6206 | Elevation | 0 | 28.489 | 300.000mm | 200.000mm |  |  | Undefined | 0.000in | 200.000mm | 1600.000mm | Undefined | Undefined | 0° 0' 0.000" |  | 1150.000mm | 300.000mm | 300.000mm | 0.000in | 0.000in | Junction Structure | Undefined | Storm Manholes | SMH 0.75X1.2 | Box | 0 | 0
MH-5387 | SMH 0.75X1.2 | Storm Manhole | 440450.4252 | 1827703.5645 | 30.032 | C-630, C-364 | Z4_ FRL | 30.032 | Yes | 0 | STORM TR B2 RHS | 0+140.00 | -0.15 | Basic | No | 750.000mm | 1200.000mm | 1902.695mm | 0.000in | 1.6027 | Elevation | 0 | 28.429 | 300.000mm | 200.000mm |  |  | Undefined | 0.000in | 200.000mm | 1600.000mm | Undefined | Undefined | 0° 0' 0.000" |  | 1150.000mm | 300.000mm | 300.000mm | 0.000in | 0.000in | Junction Structure | Undefined | Storm Manholes | SMH 0.75X1.2 | Box | 0 | 0
MH-5388 | SMH 0.75X1.2 | Storm Manhole | 440470.4252 | 1827703.5645 | 29.975 | C-725, C-630 | Z4_ FRL | 29.975 | Yes | 0 | STORM TR B2 RHS | 0+120.00 | -0.15 | Basic | No | 750.000mm | 1200.000mm | 1902.170mm | 0.000in | 1.6022 | Elevation | 0 | 28.373 | 300.000mm | 200.000mm |  |  | Undefined | 0.000in | 200.000mm | 1600.000mm | Undefined | Undefined | 0° 0' 0.000" |  | 1150.000mm | 300.000mm | 300.000mm | 0.000in | 0.000in | Junction Structure | Undefined | Storm Manholes | SMH 0.75X1.2 | Box | 0 | 0
MH-5389 | SMH 0.75X1.2 | Storm Manhole | 440490.4252 | 1827703.5645 | 29.934 | C-731, C-725 | Z4_ FRL | 29.934 | Yes | 0 | STORM TR B2 RHS | 0+100.00 | -0.15 | Basic | No | 750.000mm | 1200.000mm | 1902.366mm | 0.000in | 1.6024 | Elevation | 0 | 28.332 | 300.000mm | 200.000mm |  |  | Undefined | 0.000in | 200.000mm | 1600.000mm | Undefined | Undefined | 0° 0' 0.000" |  | 1150.000mm | 300.000mm | 300.000mm | 0.000in | 0.000in | Junction Structure | Undefined | Storm Manholes | SMH 0.75X1.2 | Box | 0 | 0
MH-5390 | SMH 0.75X1.2 | Storm Manhole | 440510.4252 | 1827703.5645 | 29.894 | C-733, C-731 | Z4_ FRL | 29.894 | Yes | 0 | STORM TR B2 RHS | 0+080.00 | -0.15 | Basic | No | 750.000mm | 1200.000mm | 1902.356mm | 0.000in | 1.6024 | Elevation | 0 | 28.292 | 300.000mm | 200.000mm |  |  | Undefined | 0.000in | 200.000mm | 1600.000mm | Undefined | Undefined | 0° 0' 0.000" |  | 1150.000mm | 300.000mm | 300.000mm | 0.000in | 0.000in | Junction Structure | Undefined | Storm Manholes | SMH 0.75X1.2 | Box | 0 | 0
MH-5391 | SMH 0.75X1.2 | Storm Manhole | 440530.4252 | 1827703.5645 | 29.854 | C-733, C-730 | Z4_ FRL | 29.854 | Yes | 0 | STORM TR B2 RHS | 0+060.00 | -0.15 | Basic | No | 750.000mm | 1200.000mm | 1902.346mm | 0.000in | 1.6023 | Elevation | 0 | 28.252 | 300.000mm | 200.000mm |  |  | Undefined | 0.000in | 200.000mm | 1600.000mm | Undefined | Undefined | 0° 0' 0.000" |  | 1150.000mm | 300.000mm | 300.000mm | 0.000in | 0.000in | Junction Structure | Undefined | Storm Manholes | SMH 0.75X1.2 | Box | 0 | 0
MH-5392 | SMH 0.75X1.2 | Storm Manhole | 440550.4252 | 1827703.5645 | 29.814 | C-732, C-730 | Z4_ FRL | 29.814 | Yes | 0 | STORM TR B2 RHS | 0+040.00 | -0.15 | Basic | No | 750.000mm | 1200.000mm | 1902.337mm | 0.000in | 1.6023 | Elevation | 0 | 28.212 | 300.000mm | 200.000mm |  |  | Undefined | 0.000in | 200.000mm | 1600.000mm | Undefined | Undefined | 0° 0' 0.000" |  | 1150.000mm | 300.000mm | 300.000mm | 0.000in | 0.000in | Junction Structure | Undefined | Storm Manholes | SMH 0.75X1.2 | Box | 0 | 0
MH-5393 | SMH 0.75X1.2 | Storm Manhole | 440570.4252 | 1827703.5645 | 29.774 | C-732, C-343 | Z4_ FRL | 29.774 | Yes | 0 | STORM TR B2 RHS | 0+020.00 | -0.15 | Basic | No | 750.000mm | 1200.000mm | 1922.327mm | 0.000in | 1.6223 | Elevation | 0 | 28.152 | 300.000mm | 200.000mm |  |  | Undefined | 0.000in | 200.000mm | 1600.000mm | Undefined | Undefined | 0° 0' 0.000" |  | 1150.000mm | 300.000mm | 300.000mm | 0.000in | 0.000in | Junction Structure | Undefined | Storm Manholes | SMH 0.75X1.2 | Box | 0 | 0
MH-5394 | SMH 0.75X1.2 | Storm Manhole | 440590.4251 | 1827703.5645 | 29.695 | C-869, C-343 | Z4_ FRL | 29.695 | Yes | 0 | STORM TR B2 RHS | 0+000.00 | -0.15 | Basic | No | 750.000mm | 1200.000mm | 1902.768mm | 0.000in | 1.6028 | Elevation | 0 | 28.092 | 300.000mm | 200.000mm |  |  | Undefined | 0.000in | 200.000mm | 1600.000mm | Undefined | Undefined | 0° 0' 0.000" |  | 1150.000mm | 300.000mm | 300.000mm | 0.000in | 0.000in | Junction Structure | Undefined | Storm Manholes | SMH 0.75X1.2 | Box | 0 | 0
MH-5395 | SMH 1.2X0.6 | Storm Manhole | 440595.1251 | 1827275.0075 | 30.775 | C-232 | Z4_ FRL | 30.775 | Yes | 0 | STORM TR C24 LHS | 0+423.23 | 0.1831 | Basic | No | 1200.000mm | 600.000mm | 1823.217mm | 0.000in | 1.5232 | Elevation | 0 | 29.252 | 300.000mm | 200.000mm |  |  | Undefined | 0.000in | 200.000mm | 1000.000mm | Undefined | Undefined | 0° 0' 0.000" |  | 1600.000mm | 300.000mm | 300.000mm | 0.000in | 0.000in | Junction Structure | Undefined | Storm Manholes | SMH 1.2X0.6 | Box | 0 | 0
MH-5396 | SMH 1.2X0.6 | Storm Manhole | 440595.1251 | 1827294.6311 | 30.666 | C-232, C-231 | Z4_ FRL | 30.666 | Yes | 0 | STORM TR C24 LHS | 0+403.61 | 0.1831 | Basic | No | 1200.000mm | 600.000mm | 1825.323mm | 0.000in | 1.5253 | Elevation | 0 | 29.141 | 300.000mm | 200.000mm |  |  | Undefined | 0.000in | 200.000mm | 1000.000mm | Undefined | Undefined | 0° 0' 0.000" |  | 1600.000mm | 300.000mm | 300.000mm | 0.000in | 0.000in | Junction Structure | Undefined | Storm Manholes | SMH 1.2X0.6 | Box | 0 | 0
MH-5397 | SMH 1.2X0.6 | Storm Manhole | 440595.1251 | 1827315.0075 | 30.553 | C-231, C-179 | Z4_ FRL | 30.553 | Yes | 0 | STORM TR C24 LHS | 0+383.23 | 0.1831 | Basic | No | 1200.000mm | 600.000mm | 1823.251mm | 0.000in | 1.5233 | Elevation | 0 | 29.03 | 300.000mm | 200.000mm |  |  | Undefined | 0.000in | 200.000mm | 1000.000mm | Undefined | Undefined | 0° 0' 0.000" |  | 1600.000mm | 300.000mm | 300.000mm | 0.000in | 0.000in | Junction Structure | Undefined | Storm Manholes | SMH 1.2X0.6 | Box | 0 | 0
MH-5398 | SMH 1.2X0.6 | Storm Manhole | 440595.1251 | 1827335.0075 | 30.442 | C-179, C-178 | Z4_ FRL | 30.442 | Yes | 0 | STORM TR C24 LHS | 0+363.23 | 0.1831 | Basic | No | 1200.000mm | 600.000mm | 1823.268mm | 0.000in | 1.5233 | Elevation | 0 | 28.919 | 300.000mm | 200.000mm |  |  | Undefined | 0.000in | 200.000mm | 1000.000mm | Undefined | Undefined | 0° 0' 0.000" |  | 1600.000mm | 300.000mm | 300.000mm | 0.000in | 0.000in | Junction Structure | Undefined | Storm Manholes | SMH 1.2X0.6 | Box | 0 | 0
MH-5399 | SMH 1.2X0.6 | Storm Manhole | 440595.1251 | 1827355.0075 | 30.331 | C-553, C-178 | Z4_ FRL | 30.331 | Yes | 0 | STORM TR C24 LHS | 0+343.23 | 0.1831 | Basic | No | 1200.000mm | 600.000mm | 1815.285mm | 0.000in | 1.5153 | Elevation | 0 | 28.816 | 300.000mm | 200.000mm |  |  | Undefined | 0.000in | 200.000mm | 1000.000mm | Undefined | Undefined | 0° 0' 0.000" |  | 1600.000mm | 300.000mm | 300.000mm | 0.000in | 0.000in | Junction Structure | Undefined | Storm Manholes | SMH 1.2X0.6 | Box | 0 | 0
MH-5400 | SMH 1.2X0.6 | Storm Manhole | 440585.7251 | 1827275.0075 | 30.775 | C-233 | Z4_ FRL | 30.775 | Yes | 0 | STORM TR C24 RHS | 0+423.23 | -0.0004 | Basic | No | 1200.000mm | 600.000mm | 1823.217mm | 0.000in | 1.5232 | Elevation | 0 | 29.252 | 300.000mm | 200.000mm |  |  | Undefined | 0.000in | 200.000mm | 1000.000mm | Undefined | Undefined | 0° 0' 0.000" |  | 1600.000mm | 300.000mm | 300.000mm | 0.000in | 0.000in | Junction Structure | Undefined | Storm Manholes | SMH 1.2X0.6 | Box | 0 | 0
MH-5401 | SMH 1.2X0.6 | Storm Manhole | 440585.7251 | 1827294.6948 | 30.666 | C-486, C-233 | Z4_ FRL | 30.666 | Yes | 0 | STORM TR C24 RHS | 0+403.54 | -0.0113 | Basic | No | 1200.000mm | 600.000mm | 1822.969mm | 0.000in | 1.523 | Elevation | 0 | 29.143 | 300.000mm | 200.000mm |  |  | Undefined | 0.000in | 200.000mm | 1000.000mm | Undefined | Undefined | 0° 0' 0.000" |  | 1600.000mm | 300.000mm | 300.000mm | 0.000in | 0.000in | Junction Structure | Undefined | Storm Manholes | SMH 1.2X0.6 | Box | 0 | 0
MH-5403 | SMH 1.2X0.6 | Storm Manhole | 440585.7251 | 1827334.8918 | 30.443 | C-550, C-54 | Z4_ FRL | 30.443 | Yes | 0 | STORM TR C24 RHS | 0+363.35 | -0.0335 | Basic | No | 1200.000mm | 600.000mm | 1822.911mm | 0.000in | 1.5229 | Elevation | 0 | 28.92 | 300.000mm | 200.000mm |  |  | Undefined | 0.000in | 200.000mm | 1000.000mm | Undefined | Undefined | 0° 0' 0.000" |  | 1600.000mm | 300.000mm | 300.000mm | 0.000in | 0.000in | Junction Structure | Undefined | Storm Manholes | SMH 1.2X0.6 | Box | 0 | 0
MH-5404 | SMH 1.2X0.6 | Storm Manhole | 440585.7251 | 1827355.0075 | 30.331 | C-554, C-550 | Z4_ FRL | 30.331 | Yes | 0 | STORM TR C24 RHS | 0+343.23 | -0.0446 | Basic | No | 1200.000mm | 600.000mm | 1958.286mm | 0.000in | 1.6583 | Elevation | 0 | 28.673 | 300.000mm | 200.000mm |  |  | Undefined | 0.000in | 200.000mm | 1000.000mm | Undefined | Undefined | 0° 0' 0.000" |  | 1600.000mm | 300.000mm | 300.000mm | 0.000in | 0.000in | Junction Structure | Undefined | Storm Manholes | SMH 1.2X0.6 | Box | 0 | 0
MH-5405 | SMH 1.2X0.6 | Storm Manhole | 440323.8249 | 1827275.1608 | 32.141 | C-636 | Z4_ FRL | 32.141 | Yes | 0 | STORM TR C35 LHS | 0+104.59 | 0.0009 | Basic | No | 1200.000mm | 600.000mm | 1767.299mm | 0.000in | 1.4673 | Elevation | 0 | 30.674 | 300.000mm | 200.000mm |  |  | Undefined | 0.000in | 200.000mm | 1000.000mm | Undefined | Undefined | 0° 0' 0.000" |  | 1600.000mm | 300.000mm | 300.000mm | 0.000in | 0.000in | Junction Structure | Undefined | Storm Manholes | SMH 1.2X0.6 | Box | 0 | 0
MH-5406 | SMH 1.2X0.6 | Storm Manhole | 440323.8249 | 1827295.1608 | 32.085 | C-636, C-634 | Z4_ FRL | 32.085 | Yes | 0 | STORM TR C35 LHS | 0+084.59 | 0.0238 | Basic | No | 1200.000mm | 600.000mm | 1766.829mm | 0.000in | 1.4668 | Elevation | 0 | 30.618 | 300.000mm | 200.000mm |  |  | Undefined | 0.000in | 200.000mm | 1000.000mm | Undefined | Undefined | 0° 0' 0.000" |  | 1600.000mm | 300.000mm | 300.000mm | 0.000in | 0.000in | Junction Structure | Undefined | Storm Manholes | SMH 1.2X0.6 | Box | 0 | 0
MH-5407 | SMH 1.2X0.6 | Storm Manhole | 440323.8249 | 1827315.1608 | 32.028 | C-634, C-631 | Z4_ FRL | 32.028 | Yes | 0 | STORM TR C35 LHS | 0+064.59 | 0.0468 | Basic | No | 1200.000mm | 600.000mm | 1767.359mm | 0.000in | 1.4674 | Elevation | 0 | 30.561 | 300.000mm | 200.000mm |  |  | Undefined | 0.000in | 200.000mm | 1000.000mm | Undefined | Undefined | 0° 0' 0.000" |  | 1600.000mm | 300.000mm | 300.000mm | 0.000in | 0.000in | Junction Structure | Undefined | Storm Manholes | SMH 1.2X0.6 | Box | 0 | 0
MH-5408 | SMH 1.2X0.6 | Storm Manhole | 440323.8249 | 1827335.1608 | 31.972 | C-633, C-631 | Z4_ FRL | 31.972 | Yes | 0 | STORM TR C35 LHS | 0+044.59 | 0.0697 | Basic | No | 1200.000mm | 600.000mm | 1766.889mm | 0.000in | 1.4669 | Elevation | 0 | 30.505 | 300.000mm | 200.000mm |  |  | Undefined | 0.000in | 200.000mm | 1000.000mm | Undefined | Undefined | 0° 0' 0.000" |  | 1600.000mm | 300.000mm | 300.000mm | 0.000in | 0.000in | Junction Structure | Undefined | Storm Manholes | SMH 1.2X0.6 | Box | 0 | 0
MH-5409 | SMH 1.2X0.6 | Storm Manhole | 440323.8249 | 1827355.1608 | 31.915 | C-633, C-562 | Z4_ FRL | 31.915 | Yes | 0 | STORM TR C35 LHS | 0+024.59 | 0.0926 | Basic | No | 1200.000mm | 600.000mm | 1948.419mm | 0.000in | 1.6484 | Elevation | 0 | 30.267 | 300.000mm | 200.000mm |  |  | Undefined | 0.000in | 200.000mm | 1000.000mm | Undefined | Undefined | 0° 0' 0.000" |  | 1600.000mm | 300.000mm | 300.000mm | 0.000in | 0.000in | Junction Structure | Undefined | Storm Manholes | SMH 1.2X0.6 | Box | 0 | 0
MH-5411 | SMH 0.6X1.2 | Storm Manhole | 440323.816 | 1827375.0486 | 31.661 | C-750, C-562 | Z4_ FRL | 31.661 | Yes | 0 | STORM TR C8-H LHS | 0+266.61 | -0.125 | Basic | No | 600.000mm | 1200.000mm | 1753.305mm | 0.000in | 1.4533 | Elevation | 0 | 30.208 | 300.000mm | 200.000mm |  |  | Undefined | 0.000in | 200.000mm | 1600.000mm | Undefined | Undefined | 0° 0' 0.000" |  | 1000.000mm | 300.000mm | 300.000mm | 0.000in | 0.000in | Junction Structure | Undefined | Storm Manholes | SMH 0.6X1.2 | Box | 0 | 0
MH-5412 | SMH 0.6X1.2 | Storm Manhole | 440344.1496 | 1827375.0486 | 31.694 | C-750, C-363 | Z4_ FRL | 31.694 | Yes | 0 | STORM TR C8-H LHS | 0+246.28 | -0.125 | Basic | No | 600.000mm | 1200.000mm | 2104.528mm | 0.000in | 1.8045 | Elevation | 0 | 29.889 | 300.000mm | 200.000mm |  |  | Undefined | 0.000in | 200.000mm | 1600.000mm | Undefined | Undefined | 0° 0' 0.000" |  | 1000.000mm | 300.000mm | 300.000mm | 0.000in | 0.000in | Junction Structure | Undefined | Storm Manholes | SMH 0.6X1.2 | Box | 0 | 0
MH-5413 | SMH 0.6X1.2 | Storm Manhole | 440364.1496 | 1827375.0486 | 31.572 | C-363, C-342 | Z4_ FRL | 31.572 | Yes | 0 | STORM TR C8-H LHS | 0+226.28 | -0.125 | Basic | No | 600.000mm | 1200.000mm | 2103.751mm | 0.000in | 1.8038 | Elevation | 0 | 29.768 | 300.000mm | 200.000mm |  |  | Undefined | 0.000in | 200.000mm | 1600.000mm | Undefined | Undefined | 0° 0' 0.000" |  | 1000.000mm | 300.000mm | 300.000mm | 0.000in | 0.000in | Junction Structure | Undefined | Storm Manholes | SMH 0.6X1.2 | Box | 0 | 0
MH-5414 | SMH 0.6X1.2 | Storm Manhole | 440384.1496 | 1827375.0486 | 31.45 | C-342, C-180 | Z4_ FRL | 31.45 | Yes | 0 | STORM TR C8-H LHS | 0+206.28 | -0.125 | Basic | No | 600.000mm | 1200.000mm | 2103.974mm | 0.000in | 1.804 | Elevation | 0 | 29.646 | 300.000mm | 200.000mm |  |  | Undefined | 0.000in | 200.000mm | 1600.000mm | Undefined | Undefined | 0° 0' 0.000" |  | 1000.000mm | 300.000mm | 300.000mm | 0.000in | 0.000in | Junction Structure | Undefined | Storm Manholes | SMH 0.6X1.2 | Box | 0 | 0
MH-5415 | SMH 0.6X1.2 | Storm Manhole | 440404.1496 | 1827375.0486 | 31.328 | C-362, C-180 | Z4_ FRL | 31.328 | Yes | 0 | STORM TR C8-H LHS | 0+186.28 | -0.125 | Basic | No | 600.000mm | 1200.000mm | 2104.197mm | 0.000in | 1.8042 | Elevation | 0 | 29.524 | 300.000mm | 200.000mm |  |  | Undefined | 0.000in | 200.000mm | 1600.000mm | Undefined | Undefined | 0° 0' 0.000" |  | 1000.000mm | 300.000mm | 300.000mm | 0.000in | 0.000in | Junction Structure | Undefined | Storm Manholes | SMH 0.6X1.2 | Box | 0 | 0
MH-5416 | SMH 0.6X1.2 | Storm Manhole | 440424.1496 | 1827375.0486 | 31.206 | C-593, C-362 | Z4_ FRL | 31.206 | Yes | 0 | STORM TR C8-H LHS | 0+166.28 | -0.125 | Basic | No | 600.000mm | 1200.000mm | 2086.420mm | 0.000in | 1.7864 | Elevation | 0 | 29.42 | 300.000mm | 200.000mm |  |  | Undefined | 0.000in | 200.000mm | 1600.000mm | Undefined | Undefined | 0° 0' 0.000" |  | 1000.000mm | 300.000mm | 300.000mm | 0.000in | 0.000in | Junction Structure | Undefined | Storm Manholes | SMH 0.6X1.2 | Box | 0 | 0
MH-5417 | SMH 0.6X1.2 | Storm Manhole | 440438.2092 | 1827375.0486 | 31.121 | C-593, C-413 | Z4_ FRL | 31.121 | Yes | 0 | STORM TR C8-H LHS | 0+152.22 | -0.125 | Basic | No | 600.000mm | 1200.000mm | 2199.813mm | 0.000in | 1.8998 | Elevation | 0 | 29.221 | 300.000mm | 200.000mm |  |  | Undefined | 0.000in | 200.000mm | 1600.000mm | Undefined | Undefined | 0° 0' 0.000" |  | 1000.000mm | 300.000mm | 300.000mm | 0.000in | 0.000in | Junction Structure | Undefined | Storm Manholes | SMH 0.6X1.2 | Box | 0 | 0
MH-5418 | SMH 1.2X0.6 | Storm Manhole | 440454.5251 | 1827275.041 | 31.22 | C-713 | Z4_ FRL | 31.22 | Yes | 0 | STORM TR C36 RHS | 0+104.71 | -0.2428 | Basic | No | 1200.000mm | 600.000mm | 1763.982mm | 0.000in | 1.464 | Elevation | 0 | 29.756 | 300.000mm | 200.000mm |  |  | Undefined | 0.000in | 200.000mm | 1000.000mm | Undefined | Undefined | 0° 0' 0.000" |  | 1600.000mm | 300.000mm | 300.000mm | 0.000in | 0.000in | Junction Structure | Undefined | Storm Manholes | SMH 1.2X0.6 | Box | 0 | 0
MH-5419 | SMH 1.2X0.6 | Storm Manhole | 440454.5251 | 1827295.041 | 31.177 | C-713, C-711 | Z4_ FRL | 31.177 | Yes | 0 | STORM TR C36 RHS | 0+084.71 | -0.2428 | Basic | No | 1200.000mm | 600.000mm | 1764.626mm | 0.000in | 1.4646 | Elevation | 0 | 29.712 | 300.000mm | 200.000mm |  |  | Undefined | 0.000in | 200.000mm | 1000.000mm | Undefined | Undefined | 0° 0' 0.000" |  | 1600.000mm | 300.000mm | 300.000mm | 0.000in | 0.000in | Junction Structure | Undefined | Storm Manholes | SMH 1.2X0.6 | Box | 0 | 0
MH-5420 | SMH 1.2X0.6 | Storm Manhole | 440454.5251 | 1827315.041 | 31.133 | C-711, C-666 | Z4_ FRL | 31.133 | Yes | 0 | STORM TR C36 RHS | 0+064.71 | -0.2428 | Basic | No | 1200.000mm | 600.000mm | 1764.269mm | 0.000in | 1.4643 | Elevation | 0 | 29.669 | 300.000mm | 200.000mm |  |  | Undefined | 0.000in | 200.000mm | 1000.000mm | Undefined | Undefined | 0° 0' 0.000" |  | 1600.000mm | 300.000mm | 300.000mm | 0.000in | 0.000in | Junction Structure | Undefined | Storm Manholes | SMH 1.2X0.6 | Box | 0 | 0
MH-5421 | SMH 1.2X0.6 | Storm Manhole | 440454.5251 | 1827335.041 | 31.09 | C-700, C-666 | Z4_ FRL | 31.09 | Yes | 0 | STORM TR C36 RHS | 0+044.71 | -0.2428 | Basic | No | 1200.000mm | 600.000mm | 1771.913mm | 0.000in | 1.4719 | Elevation | 0 | 29.618 | 300.000mm | 200.000mm |  |  | Undefined | 0.000in | 200.000mm | 1000.000mm | Undefined | Undefined | 0° 0' 0.000" |  | 1600.000mm | 300.000mm | 300.000mm | 0.000in | 0.000in | Junction Structure | Undefined | Storm Manholes | SMH 1.2X0.6 | Box | 0 | 0
MH-5422 | SMH 1.2X0.6 | Storm Manhole | 440454.5251 | 1827355.041 | 31.047 | C-700, C-560 | Z4_ FRL | 31.047 | Yes | 0 | STORM TR C36 RHS | 0+024.71 | -0.2428 | Basic | No | 1200.000mm | 600.000mm | 1860.556mm | 0.000in | 1.5606 | Elevation | 0 | 29.486 | 300.000mm | 200.000mm |  |  | Undefined | 0.000in | 200.000mm | 1000.000mm | Undefined | Undefined | 0° 0' 0.000" |  | 1600.000mm | 300.000mm | 300.000mm | 0.000in | 0.000in | Junction Structure | Undefined | Storm Manholes | SMH 1.2X0.6 | Box | 0 | 0
MH-5423 | SMH 0.6X1.2 | Storm Manhole | 440454.3751 | 1827375.0874 | 30.883 | C-560, C-413, C-108 | Z4_ FRL | 30.883 | Yes | 0 | STORM TR C8-H LHS | 0+136.05 | -0.0862 | Basic | No | 600.000mm | 1200.000mm | 2439.285mm | 0.000in | 2.1393 | Depth | 0 | 28.744 | 300.000mm | 200.000mm |  |  | Undefined | 0.000in | 200.000mm | 1600.000mm | Undefined | Undefined | 0° 0' 0.000" |  | 1000.000mm | 300.000mm | 300.000mm | 0.000in | 0.000in | Junction Structure | Undefined | Storm Manholes | SMH 0.6X1.2 | Box | 0 | 0
MH-5424 | SMH 1.2X0.6 | Storm Manhole | 440463.9251 | 1827275.041 | 31.22 | C-712 | Z4_ FRL | 31.22 | Yes | 0 | STORM TR C36 LHS | 0+104.71 | 0.15 | Basic | No | 1200.000mm | 600.000mm | 1763.982mm | 0.000in | 1.464 | Elevation | 0 | 29.756 | 300.000mm | 200.000mm |  |  | Undefined | 0.000in | 200.000mm | 1000.000mm | Undefined | Undefined | 0° 0' 0.000" |  | 1600.000mm | 300.000mm | 300.000mm | 0.000in | 0.000in | Junction Structure | Undefined | Storm Manholes | SMH 1.2X0.6 | Box | 0 | 0
MH-5425 | SMH 1.2X0.6 | Storm Manhole | 440463.9251 | 1827295.041 | 31.177 | C-714, C-712 | Z4_ FRL | 31.177 | Yes | 0 | STORM TR C36 LHS | 0+084.71 | 0.15 | Basic | No | 1200.000mm | 600.000mm | 1764.626mm | 0.000in | 1.4646 | Elevation | 0 | 29.712 | 300.000mm | 200.000mm |  |  | Undefined | 0.000in | 200.000mm | 1000.000mm | Undefined | Undefined | 0° 0' 0.000" |  | 1600.000mm | 300.000mm | 300.000mm | 0.000in | 0.000in | Junction Structure | Undefined | Storm Manholes | SMH 1.2X0.6 | Box | 0 | 0
MH-5426 | SMH 1.2X0.6 | Storm Manhole | 440463.9251 | 1827315.4073 | 31.132 | C-714, C-710 | Z4_ FRL | 31.132 | Yes | 0 | STORM TR C36 LHS | 0+064.34 | 0.15 | Basic | No | 1200.000mm | 600.000mm | 1764.475mm | 0.000in | 1.4645 | Elevation | 0 | 29.668 | 300.000mm | 200.000mm |  |  | Undefined | 0.000in | 200.000mm | 1000.000mm | Undefined | Undefined | 0° 0' 0.000" |  | 1600.000mm | 300.000mm | 300.000mm | 0.000in | 0.000in | Junction Structure | Undefined | Storm Manholes | SMH 1.2X0.6 | Box | 0 | 0
MH-5427 | SMH 1.2X0.6 | Storm Manhole | 440463.9251 | 1827335.041 | 31.09 | C-710, C-709 | Z4_ FRL | 31.09 | Yes | 0 | STORM TR C36 LHS | 0+044.71 | 0.15 | Basic | No | 1200.000mm | 600.000mm | 1763.913mm | 0.000in | 1.4639 | Elevation | 0 | 29.626 | 300.000mm | 200.000mm |  |  | Undefined | 0.000in | 200.000mm | 1000.000mm | Undefined | Undefined | 0° 0' 0.000" |  | 1600.000mm | 300.000mm | 300.000mm | 0.000in | 0.000in | Junction Structure | Undefined | Storm Manholes | SMH 1.2X0.6 | Box | 0 | 0
MH-5428 | SMH 1.2X0.6 | Storm Manhole | 440463.9251 | 1827355.041 | 31.047 | C-709, C-561 | Z4_ FRL | 31.047 | Yes | 0 | STORM TR C36 LHS | 0+024.71 | 0.15 | Basic | No | 1200.000mm | 600.000mm | 1932.556mm | 0.000in | 1.6326 | Elevation | 0 | 29.414 | 300.000mm | 200.000mm |  |  | Undefined | 0.000in | 200.000mm | 1000.000mm | Undefined | Undefined | 0° 0' 0.000" |  | 1600.000mm | 300.000mm | 300.000mm | 0.000in | 0.000in | Junction Structure | Undefined | Storm Manholes | SMH 1.2X0.6 | Box | 0 | 0
MH-5429 | SMH 0.6X1.2 | Storm Manhole | 440464.0751 | 1827375.0486 | 30.791 | C-865, C-561, C-108 | Z4_ FRL | 30.791 | Yes | 0 | STORM TR C8-H LHS | 0+126.35 | -0.125 | Basic | No | 600.000mm | 1200.000mm | 2523.671mm | 0.000in | 2.2237 | Elevation | 0 | 28.567 | 300.000mm | 200.000mm |  |  | Undefined | 0.000in | 200.000mm | 1600.000mm | Undefined | Undefined | 0° 0' 0.000" |  | 1000.000mm | 300.000mm | 300.000mm | 0.000in | 0.000in | Junction Structure | Undefined | Storm Manholes | SMH 0.6X1.2 | Box | 0 | 0
MH-5431 | SMH 0.6X1.2 | Storm Manhole | 440482.6918 | 1827375.0486 | 30.85 | C-865, C-498 | Z4_ FRL | 30.85 | Yes | 0 | STORM TR C8-H LHS | 0+107.73 | -0.125 | Basic | No | 600.000mm | 1200.000mm | 2612.966mm | 0.000in | 2.313 | Elevation | 0 | 28.537 | 300.000mm | 200.000mm |  |  | Undefined | 0.000in | 200.000mm | 1600.000mm | Undefined | Undefined | 0° 0' 0.000" |  | 1000.000mm | 300.000mm | 300.000mm | 0.000in | 0.000in | Junction Structure | Undefined | Storm Manholes | SMH 0.6X1.2 | Box | 0 | 0
MH-5432 | SMH 0.6X1.2 | Storm Manhole | 440501.7557 | 1827375.0486 | 30.734 | C-594, C-498 | Z4_ FRL | 30.734 | Yes | 0 | STORM TR C8-H LHS | 0+088.67 | -0.125 | Basic | No | 600.000mm | 1200.000mm | 2553.889mm | 0.000in | 2.2539 | Elevation | 0 | 28.48 | 300.000mm | 200.000mm |  |  | Undefined | 0.000in | 200.000mm | 1600.000mm | Undefined | Undefined | 0° 0' 0.000" |  | 1000.000mm | 300.000mm | 300.000mm | 0.000in | 0.000in | Junction Structure | Undefined | Storm Manholes | SMH 0.6X1.2 | Box | 0 | 0
MH-5433 | SMH 1.2X0.6 | Storm Manhole | 440520.1251 | 1827275.2019 | 30.816 | C-659 | Z4_ FRL | 30.816 | Yes | 0 | STORM TR C37 RHS | 0+104.55 | -0.1547 | Basic | No | 1200.000mm | 600.000mm | 1764.088mm | 0.000in | 1.4641 | Elevation | 0 | 29.352 | 300.000mm | 200.000mm |  |  | Undefined | 0.000in | 200.000mm | 1000.000mm | Undefined | Undefined | 0° 0' 0.000" |  | 1600.000mm | 300.000mm | 300.000mm | 0.000in | 0.000in | Junction Structure | Undefined | Storm Manholes | SMH 1.2X0.6 | Box | 0 | 0
MH-5434 | SMH 1.2X0.6 | Storm Manhole | 440520.1251 | 1827295.2019 | 30.773 | C-743, C-659 | Z4_ FRL | 30.773 | Yes | 0 | STORM TR C37 RHS | 0+084.55 | -0.1547 | Basic | No | 1200.000mm | 600.000mm | 1774.410mm | 0.000in | 1.4744 | Elevation | 0 | 29.299 | 300.000mm | 200.000mm |  |  | Undefined | 0.000in | 200.000mm | 1000.000mm | Undefined | Undefined | 0° 0' 0.000" |  | 1600.000mm | 300.000mm | 300.000mm | 0.000in | 0.000in | Junction Structure | Undefined | Storm Manholes | SMH 1.2X0.6 | Box | 0 | 0
MH-5435 | SMH 1.2X0.6 | Storm Manhole | 440520.1251 | 1827315.4855 | 30.73 | C-743, C-728 | Z4_ FRL | 30.73 | Yes | 0 | STORM TR C37 RHS | 0+064.26 | -0.1547 | Basic | No | 1200.000mm | 600.000mm | 1766.126mm | 0.000in | 1.4661 | Elevation | 0 | 29.264 | 300.000mm | 200.000mm |  |  | Undefined | 0.000in | 200.000mm | 1000.000mm | Undefined | Undefined | 0° 0' 0.000" |  | 1600.000mm | 300.000mm | 300.000mm | 0.000in | 0.000in | Junction Structure | Undefined | Storm Manholes | SMH 1.2X0.6 | Box | 0 | 0
MH-5436 | SMH 1.2X0.6 | Storm Manhole | 440520.1251 | 1827335.2019 | 30.688 | C-728, C-718 | Z4_ FRL | 30.688 | Yes | 0 | STORM TR C37 RHS | 0+044.55 | -0.1547 | Basic | No | 1200.000mm | 600.000mm | 1764.053mm | 0.000in | 1.4641 | Elevation | 0 | 29.224 | 300.000mm | 200.000mm |  |  | Undefined | 0.000in | 200.000mm | 1000.000mm | Undefined | Undefined | 0° 0' 0.000" |  | 1600.000mm | 300.000mm | 300.000mm | 0.000in | 0.000in | Junction Structure | Undefined | Storm Manholes | SMH 1.2X0.6 | Box | 0 | 0
MH-5437 | SMH 1.2X0.6 | Storm Manhole | 440520.1251 | 1827355.2019 | 30.645 | C-718, C-558 | Z4_ FRL | 30.645 | Yes | 0 | STORM TR C37 RHS | 0+024.55 | -0.1547 | Basic | No | 1200.000mm | 600.000mm | 1858.375mm | 0.000in | 1.5584 | Elevation | 0 | 29.087 | 300.000mm | 200.000mm |  |  | Undefined | 0.000in | 200.000mm | 1000.000mm | Undefined | Undefined | 0° 0' 0.000" |  | 1600.000mm | 300.000mm | 300.000mm | 0.000in | 0.000in | Junction Structure | Undefined | Storm Manholes | SMH 1.2X0.6 | Box | 0 | 0
MH-5438 | SMH 0.6X1.2 | Storm Manhole | 440519.9751 | 1827375.0486 | 30.483 | C-594, C-558, C-107 | Z4_ FRL | 30.483 | Yes | 0 | STORM TR C8-H LHS | 0+070.45 | -0.125 | Basic | No | 600.000mm | 1200.000mm | 2628.197mm | 0.000in | 2.3282 | Depth | 0 | 28.155 | 300.000mm | 200.000mm |  |  | Undefined | 0.000in | 200.000mm | 1600.000mm | Undefined | Undefined | 0° 0' 0.000" |  | 1000.000mm | 300.000mm | 300.000mm | 0.000in | 0.000in | Junction Structure | Undefined | Storm Manholes | SMH 0.6X1.2 | Box | 0 | 0
MH-5439 | SMH 1.2X0.6 | Storm Manhole | 440529.5251 | 1827275.2019 | 30.816 | C-660 | Z4_ FRL | 30.816 | Yes | 0 | STORM TR C37 LHS | 0+104.55 | 0.15 | Basic | No | 1200.000mm | 600.000mm | 1764.088mm | 0.000in | 1.4641 | Elevation | 0 | 29.352 | 300.000mm | 200.000mm |  |  | Undefined | 0.000in | 200.000mm | 1000.000mm | Undefined | Undefined | 0° 0' 0.000" |  | 1600.000mm | 300.000mm | 300.000mm | 0.000in | 0.000in | Junction Structure | Undefined | Storm Manholes | SMH 1.2X0.6 | Box | 0 | 0
MH-5440 | SMH 1.2X0.6 | Storm Manhole | 440529.5251 | 1827295.2019 | 30.773 | C-744, C-660 | Z4_ FRL | 30.773 | Yes | 0 | STORM TR C37 LHS | 0+084.55 | 0.15 | Basic | No | 1200.000mm | 600.000mm | 1773.410mm | 0.000in | 1.4734 | Elevation | 0 | 29.3 | 300.000mm | 200.000mm |  |  | Undefined | 0.000in | 200.000mm | 1000.000mm | Undefined | Undefined | 0° 0' 0.000" |  | 1600.000mm | 300.000mm | 300.000mm | 0.000in | 0.000in | Junction Structure | Undefined | Storm Manholes | SMH 1.2X0.6 | Box | 0 | 0
MH-5442 | SMH 1.2X0.6 | Storm Manhole | 440529.5251 | 1827335.2019 | 30.688 | C-729, C-719 | Z4_ FRL | 30.688 | Yes | 0 | STORM TR C37 LHS | 0+044.55 | 0.15 | Basic | No | 1200.000mm | 600.000mm | 1764.053mm | 0.000in | 1.4641 | Elevation | 0 | 29.224 | 300.000mm | 200.000mm |  |  | Undefined | 0.000in | 200.000mm | 1000.000mm | Undefined | Undefined | 0° 0' 0.000" |  | 1600.000mm | 300.000mm | 300.000mm | 0.000in | 0.000in | Junction Structure | Undefined | Storm Manholes | SMH 1.2X0.6 | Box | 0 | 0
MH-5443 | SMH 1.2X0.6 | Storm Manhole | 440529.5251 | 1827355.2019 | 30.645 | C-719, C-559 | Z4_ FRL | 30.645 | Yes | 0 | STORM TR C37 LHS | 0+024.55 | 0.15 | Basic | No | 1200.000mm | 600.000mm | 1931.375mm | 0.000in | 1.6314 | Elevation | 0 | 29.014 | 300.000mm | 200.000mm |  |  | Undefined | 0.000in | 200.000mm | 1000.000mm | Undefined | Undefined | 0° 0' 0.000" |  | 1600.000mm | 300.000mm | 300.000mm | 0.000in | 0.000in | Junction Structure | Undefined | Storm Manholes | SMH 1.2X0.6 | Box | 0 | 0
MH-5444 | SMH 0.6X1.2 | Storm Manhole | 440529.6751 | 1827375.0486 | 30.391 | C-937, C-559, C-107 | Z4_ FRL | 30.391 | Yes | 0 | STORM TR C8-H LHS | 0+060.75 | -0.125 | Basic | No | 600.000mm | 1200.000mm | 2696.243mm | 0.000in | 2.3962 | Elevation | 0 | 27.995 | 300.000mm | 200.000mm |  |  | Undefined | 0.000in | 200.000mm | 1600.000mm | Undefined | Undefined | 0° 0' 0.000" |  | 1000.000mm | 300.000mm | 300.000mm | 0.000in | 0.000in | Junction Structure | Undefined | Storm Manholes | SMH 0.6X1.2 | Box | 0 | 0
MH-5446 | SMH 0.6X1.2 | Storm Manhole | 440548.0807 | 1827375.0486 | 30.452 | C-937, C-475 | Z4_ FRL | 30.452 | Yes | 0 | STORM TR C8-H LHS | 0+042.34 | -0.125 | Basic | No | 600.000mm | 1200.000mm | 2775.823mm | 0.000in | 2.4758 | Elevation | 0 | 27.976 | 300.000mm | 200.000mm |  |  | Undefined | 0.000in | 200.000mm | 1600.000mm | Undefined | Undefined | 0° 0' 0.000" |  | 1000.000mm | 300.000mm | 300.000mm | 0.000in | 0.000in | Junction Structure | Undefined | Storm Manholes | SMH 0.6X1.2 | Box | 0 | 0
MH-5447 | SMH 0.6X1.2 | Storm Manhole | 440567.7714 | 1827375.0486 | 30.332 | C-530, C-475 | Z4_ FRL | 30.332 | Yes | 0 | STORM TR C8-H LHS | 0+022.65 | -0.125 | Basic | No | 600.000mm | 1200.000mm | 2674.930mm | 0.000in | 2.3749 | Elevation | 0 | 27.957 | 300.000mm | 200.000mm |  |  | Undefined | 0.000in | 200.000mm | 1600.000mm | Undefined | Undefined | 0° 0' 0.000" |  | 1000.000mm | 300.000mm | 300.000mm | 0.000in | 0.000in | Junction Structure | Undefined | Storm Manholes | SMH 0.6X1.2 | Box | 0 | 0
MH-5448 | SMH 0.6X1.2 | Storm Manhole | 440585.8381 | 1827375.0486 | 30.067 | C-1077, C-554, C-530 | Z4_ FRL | 30.067 | Yes | 0 | STORM TR C8-H LHS | 0+004.59 | -0.125 | Basic | No | 600.000mm | 1200.000mm | 2677.717mm | 0.000in | 2.3777 | Elevation | 0 | 27.689 | 300.000mm | 200.000mm |  |  | Undefined | 0.000in | 200.000mm | 1600.000mm | Undefined | Undefined | 0° 0' 0.000" |  | 1000.000mm | 300.000mm | 300.000mm | 0.000in | 0.000in | Junction Structure | Undefined | Storm Manholes | SMH 0.6X1.2 | Box | 0 | 0
MH-5449 | SMH 0.6X1.2 | Storm Manhole | 440595.0941 | 1827375.0486 | 30.219 | C-1077, C-925, C-553 | Z4_ FRL | 30.219 | Yes | 0 | STORM TR C8-H LHS | 4.67 | -0.125 | Basic | No | 600.000mm | 1200.000mm | 2839.456mm | 0.000in | 2.5395 | Elevation | 0 | 27.68 | 300.000mm | 200.000mm |  |  | Undefined | 0.000in | 200.000mm | 1600.000mm | Undefined | Undefined | 0° 0' 0.000" |  | 1000.000mm | 300.000mm | 300.000mm | 0.000in | 0.000in | Junction Structure | Undefined | Storm Manholes | SMH 0.6X1.2 | Box | 0 | 0
MH-5450 | SMH 1.2X0.6 | Storm Manhole | 440117.6249 | 1827267.8488 | 34.008 | C-229 | Z4_ FRL | 34.008 | Yes | 0 | STORM TR C8_1 RHS | 0+111.90 | -0.151 | Basic | No | 1200.000mm | 600.000mm | 1911.476mm | 0.000in | 1.6115 | Elevation | 0 | 32.397 | 300.000mm | 200.000mm |  |  | Undefined | 0.000in | 200.000mm | 1000.000mm | Undefined | Undefined | 0° 0' 0.000" |  | 1600.000mm | 300.000mm | 300.000mm | 0.000in | 0.000in | Junction Structure | Undefined | Storm Manholes | SMH 1.2X0.6 | Box | 0 | 0
MH-5451 | SMH 1.2X0.6 | Storm Manhole | 440117.6249 | 1827287.8488 | 33.792 | C-449, C-229 | Z4_ FRL | 33.792 | Yes | 0 | STORM TR C8_1 RHS | 0+091.90 | -0.151 | Basic | No | 1200.000mm | 600.000mm | 1909.526mm | 0.000in | 1.6095 | Elevation | 0 | 32.182 | 300.000mm | 200.000mm |  |  | Undefined | 0.000in | 200.000mm | 1000.000mm | Undefined | Undefined | 0° 0' 0.000" |  | 1600.000mm | 300.000mm | 300.000mm | 0.000in | 0.000in | Junction Structure | Undefined | Storm Manholes | SMH 1.2X0.6 | Box | 0 | 0
MH-5452 | SMH 1.2X0.6 | Storm Manhole | 440117.6249 | 1827307.8488 | 33.576 | C-449, C-228 | Z4_ FRL | 33.576 | Yes | 0 | STORM TR C8_1 RHS | 0+071.90 | -0.151 | Basic | No | 1200.000mm | 600.000mm | 1881.037mm | 0.000in | 1.581 | Elevation | 0 | 31.995 | 300.000mm | 200.000mm |  |  | Undefined | 0.000in | 200.000mm | 1000.000mm | Undefined | Undefined | 0° 0' 0.000" |  | 1600.000mm | 300.000mm | 300.000mm | 0.000in | 0.000in | Junction Structure | Undefined | Storm Manholes | SMH 1.2X0.6 | Box | 0 | 0
MH-5453 | SMH 1.2X0.6 | Storm Manhole | 440117.6249 | 1827327.8488 | 33.389 | C-228, C-175 | Z4_ FRL | 33.389 | Yes | 0 | STORM TR C8_1 RHS | 0+051.90 | -0.151 | Basic | No | 1200.000mm | 600.000mm | 1843.666mm | 0.000in | 1.5437 | Elevation | 0 | 31.845 | 300.000mm | 200.000mm |  |  | Undefined | 0.000in | 200.000mm | 1000.000mm | Undefined | Undefined | 0° 0' 0.000" |  | 1600.000mm | 300.000mm | 300.000mm | 0.000in | 0.000in | Junction Structure | Undefined | Storm Manholes | SMH 1.2X0.6 | Box | 0 | 0
MH-5454 | SMH 1.2X0.6 | Storm Manhole | 440117.6249 | 1827347.8488 | 33.239 | C-175, C-174 | Z4_ FRL | 33.239 | Yes | 0 | STORM TR C8_1 RHS | 0+031.90 | -0.151 | Basic | No | 1200.000mm | 600.000mm | 1816.363mm | 0.000in | 1.5164 | Elevation | 0 | 31.723 | 300.000mm | 200.000mm |  |  | Undefined | 0.000in | 200.000mm | 1000.000mm | Undefined | Undefined | 0° 0' 0.000" |  | 1600.000mm | 300.000mm | 300.000mm | 0.000in | 0.000in | Junction Structure | Undefined | Storm Manholes | SMH 1.2X0.6 | Box | 0 | 0
MH-5455 | SMH 1.2X0.6 | Storm Manhole | 440117.6249 | 1827367.8488 | 33.117 | C-174, C-124 | Z4_ FRL | 33.117 | Yes | 0 | STORM TR C8_1 RHS | 0+011.90 | -0.151 | Basic | No | 1200.000mm | 600.000mm | 1777.639mm | 0.000in | 1.4776 | Elevation | 0 | 31.639 | 300.000mm | 200.000mm |  |  | Undefined | 0.000in | 200.000mm | 1000.000mm | Undefined | Undefined | 0° 0' 0.000" |  | 1600.000mm | 300.000mm | 300.000mm | 0.000in | 0.000in | Junction Structure | Undefined | Storm Manholes | SMH 1.2X0.6 | Box | 0 | 0
MH-5456 | SMH 0.6X1.2 | Storm Manhole | 440117.924 | 1827384.4486 | 33.044 | C-124, C-69 | Z4_ FRL | 33.044 | Yes | 0 | STORM TR C8 RHS | 0+472.50 | -0.075 | Basic | No | 600.000mm | 1200.000mm | 1761.160mm | 0.000in | 1.4612 | Elevation | 0 | 31.583 | 300.000mm | 200.000mm |  |  | Undefined | 0.000in | 200.000mm | 1600.000mm | Undefined | Undefined | 0° 0' 0.000" |  | 1000.000mm | 300.000mm | 300.000mm | 0.000in | 0.000in | Junction Structure | Undefined | Storm Manholes | SMH 0.6X1.2 | Box | 0 | 0
MH-5457 | SMH 0.6X1.2 | Storm Manhole | 440150.4251 | 1827384.4486 | 32.873 | C-227, C-71 | Z4_ FRL | 32.873 | Yes | 0 | STORM TR C8 RHS | 0+440.00 | -0.075 | Basic | No | 600.000mm | 1200.000mm | 1816.085mm | 0.000in | 1.5161 | Elevation | 0 | 31.357 | 300.000mm | 200.000mm |  |  | Undefined | 0.000in | 200.000mm | 1600.000mm | Undefined | Undefined | 0° 0' 0.000" |  | 1000.000mm | 300.000mm | 300.000mm | 0.000in | 0.000in | Junction Structure | Undefined | Storm Manholes | SMH 0.6X1.2 | Box | 0 | 0
MH-5458 | SMH 0.6X1.2 | Storm Manhole | 440170.4251 | 1827384.4486 | 32.751 | C-489, C-227 | Z4_ FRL | 32.751 | Yes | 0 | STORM TR C8 RHS | 0+420.00 | -0.075 | Basic | No | 600.000mm | 1200.000mm | 1816.309mm | 0.000in | 1.5163 | Elevation | 0 | 31.235 | 300.000mm | 200.000mm |  |  | Undefined | 0.000in | 200.000mm | 1600.000mm | Undefined | Undefined | 0° 0' 0.000" |  | 1000.000mm | 300.000mm | 300.000mm | 0.000in | 0.000in | Junction Structure | Undefined | Storm Manholes | SMH 0.6X1.2 | Box | 0 | 0
MH-5459 | SMH 0.6X1.2 | Storm Manhole | 440190.5369 | 1827384.4486 | 32.629 | C-538, C-489 | Z4_ FRL | 32.629 | Yes | 0 | STORM TR C8 RHS | 0+399.89 | -0.075 | Basic | No | 600.000mm | 1200.000mm | 1815.851mm | 0.000in | 1.5159 | Elevation | 0 | 31.113 | 300.000mm | 200.000mm |  |  | Undefined | 0.000in | 200.000mm | 1600.000mm | Undefined | Undefined | 0° 0' 0.000" |  | 1000.000mm | 300.000mm | 300.000mm | 0.000in | 0.000in | Junction Structure | Undefined | Storm Manholes | SMH 0.6X1.2 | Box | 0 | 0
MH-5460 | SMH 0.6X1.2 | Storm Manhole | 440210.4251 | 1827384.4486 | 32.508 | C-538, C-323 | Z4_ FRL | 32.508 | Yes | 0 | STORM TR C8 RHS | 0+380.00 | -0.075 | Basic | No | 600.000mm | 1200.000mm | 1815.755mm | 0.000in | 1.5158 | Elevation | 0 | 30.992 | 300.000mm | 200.000mm |  |  | Undefined | 0.000in | 200.000mm | 1600.000mm | Undefined | Undefined | 0° 0' 0.000" |  | 1000.000mm | 300.000mm | 300.000mm | 0.000in | 0.000in | Junction Structure | Undefined | Storm Manholes | SMH 0.6X1.2 | Box | 0 | 0
MH-5461 | SMH 0.6X1.2 | Storm Manhole | 440230.4251 | 1827384.4486 | 32.386 | C-323, C-226 | Z4_ FRL | 32.386 | Yes | 0 | STORM TR C8 RHS | 0+360.00 | -0.075 | Basic | No | 600.000mm | 1200.000mm | 1815.978mm | 0.000in | 1.516 | Elevation | 0 | 30.87 | 300.000mm | 200.000mm |  |  | Undefined | 0.000in | 200.000mm | 1600.000mm | Undefined | Undefined | 0° 0' 0.000" |  | 1000.000mm | 300.000mm | 300.000mm | 0.000in | 0.000in | Junction Structure | Undefined | Storm Manholes | SMH 0.6X1.2 | Box | 0 | 0
MH-5462 | SMH 0.6X1.2 | Storm Manhole | 440250.4251 | 1827384.4486 | 32.264 | C-341, C-226 | Z4_ FRL | 32.264 | Yes | 0 | STORM TR C8 RHS | 0+340.00 | -0.075 | Basic | No | 600.000mm | 1200.000mm | 1816.201mm | 0.000in | 1.5162 | Elevation | 0 | 30.748 | 300.000mm | 200.000mm |  |  | Undefined | 0.000in | 200.000mm | 1600.000mm | Undefined | Undefined | 0° 0' 0.000" |  | 1000.000mm | 300.000mm | 300.000mm | 0.000in | 0.000in | Junction Structure | Undefined | Storm Manholes | SMH 0.6X1.2 | Box | 0 | 0
MH-5463 | SMH 0.6X1.2 | Storm Manhole | 440270.4251 | 1827384.4486 | 32.142 | C-341, C-340 | Z4_ FRL | 32.142 | Yes | 0 | STORM TR C8 RHS | 0+320.00 | -0.075 | Basic | No | 600.000mm | 1200.000mm | 1815.424mm | 0.000in | 1.5154 | Elevation | 0 | 30.627 | 300.000mm | 200.000mm |  |  | Undefined | 0.000in | 200.000mm | 1600.000mm | Undefined | Undefined | 0° 0' 0.000" |  | 1000.000mm | 300.000mm | 300.000mm | 0.000in | 0.000in | Junction Structure | Undefined | Storm Manholes | SMH 0.6X1.2 | Box | 0 | 0
MH-5464 | SMH 0.6X1.2 | Storm Manhole | 440290.4251 | 1827384.4486 | 32.021 | C-340, C-114 | Z4_ FRL | 32.021 | Yes | 0 | STORM TR C8 RHS | 0+300.00 | -0.075 | Basic | No | 600.000mm | 1200.000mm | 1794.647mm | 0.000in | 1.4946 | Elevation | 0 | 30.526 | 300.000mm | 200.000mm |  |  | Undefined | 0.000in | 200.000mm | 1600.000mm | Undefined | Undefined | 0° 0' 0.000" |  | 1000.000mm | 300.000mm | 300.000mm | 0.000in | 0.000in | Junction Structure | Undefined | Storm Manholes | SMH 0.6X1.2 | Box | 0 | 0
MH-5465 | SMH 0.6X1.2 | Storm Manhole | 440303.6481 | 1827384.4486 | 31.94 | C-492, C-114 | Z4_ FRL | 31.94 | Yes | 0 | STORM TR C8 RHS | 0+286.78 | -0.075 | Basic | No | 600.000mm | 1200.000mm | 1788.135mm | 0.000in | 1.4881 | Elevation | 0 | 30.452 | 300.000mm | 200.000mm |  |  | Undefined | 0.000in | 200.000mm | 1600.000mm | Undefined | Undefined | 0° 0' 0.000" |  | 1000.000mm | 300.000mm | 300.000mm | 0.000in | 0.000in | Junction Structure | Undefined | Storm Manholes | SMH 0.6X1.2 | Box | 0 | 0
MH-5466 | SMH 1.2X0.6 | Storm Manhole | 440127.0249 | 1827267.8488 | 34.008 | C-596 | Z4_ FRL | 34.008 | Yes | 0 | STORM TR C8 LHS | 0+111.90 | 0.1493 | Basic | No | 1200.000mm | 600.000mm | 1916.476mm | 0.000in | 1.6165 | Elevation | 0 | 32.392 | 300.000mm | 200.000mm |  |  | Undefined | 0.000in | 200.000mm | 1000.000mm | Undefined | Undefined | 0° 0' 0.000" |  | 1600.000mm | 300.000mm | 300.000mm | 0.000in | 0.000in | Junction Structure | Undefined | Storm Manholes | SMH 1.2X0.6 | Box | 0 | 0
MH-5467 | SMH 1.2X0.6 | Storm Manhole | 440127.0249 | 1827288.5919 | 33.783 | C-596, C-476 | Z4_ FRL | 33.783 | Yes | 0 | STORM TR C8 LHS | 0+091.16 | 0.1493 | Basic | No | 1200.000mm | 600.000mm | 1903.465mm | 0.000in | 1.6035 | Elevation | 0 | 32.18 | 300.000mm | 200.000mm |  |  | Undefined | 0.000in | 200.000mm | 1000.000mm | Undefined | Undefined | 0° 0' 0.000" |  | 1600.000mm | 300.000mm | 300.000mm | 0.000in | 0.000in | Junction Structure | Undefined | Storm Manholes | SMH 1.2X0.6 | Box | 0 | 0
MH-5468 | SMH 1.2X0.6 | Storm Manhole | 440127.0249 | 1827307.8488 | 33.576 | C-476, C-177 | Z4_ FRL | 33.576 | Yes | 0 | STORM TR C8 LHS | 0+071.90 | 0.1493 | Basic | No | 1200.000mm | 600.000mm | 1881.037mm | 0.000in | 1.581 | Elevation | 0 | 31.995 | 300.000mm | 200.000mm |  |  | Undefined | 0.000in | 200.000mm | 1000.000mm | Undefined | Undefined | 0° 0' 0.000" |  | 1600.000mm | 300.000mm | 300.000mm | 0.000in | 0.000in | Junction Structure | Undefined | Storm Manholes | SMH 1.2X0.6 | Box | 0 | 0
MH-5469 | SMH 1.2X0.6 | Storm Manhole | 440127.0249 | 1827327.8488 | 33.389 | C-230, C-177 | Z4_ FRL | 33.389 | Yes | 0 | STORM TR C8 LHS | 0+051.90 | 0.1493 | Basic | No | 1200.000mm | 600.000mm | 1843.666mm | 0.000in | 1.5437 | Elevation | 0 | 31.845 | 300.000mm | 200.000mm |  |  | Undefined | 0.000in | 200.000mm | 1000.000mm | Undefined | Undefined | 0° 0' 0.000" |  | 1600.000mm | 300.000mm | 300.000mm | 0.000in | 0.000in | Junction Structure | Undefined | Storm Manholes | SMH 1.2X0.6 | Box | 0 | 0
MH-5470 | SMH 1.2X0.6 | Storm Manhole | 440127.0249 | 1827347.8488 | 33.239 | C-230, C-138 | Z4_ FRL | 33.239 | Yes | 0 | STORM TR C8 LHS | 0+031.90 | 0.1493 | Basic | No | 1200.000mm | 600.000mm | 1816.363mm | 0.000in | 1.5164 | Elevation | 0 | 31.723 | 300.000mm | 200.000mm |  |  | Undefined | 0.000in | 200.000mm | 1000.000mm | Undefined | Undefined | 0° 0' 0.000" |  | 1600.000mm | 300.000mm | 300.000mm | 0.000in | 0.000in | Junction Structure | Undefined | Storm Manholes | SMH 1.2X0.6 | Box | 0 | 0
MH-5471 | SMH 1.2X0.6 | Storm Manhole | 440127.0249 | 1827367.8488 | 33.117 | C-496, C-138 | Z4_ FRL | 33.117 | Yes | 0 | STORM TR C8 LHS | 0+011.90 | 0.1493 | Basic | No | 1200.000mm | 600.000mm | 1804.639mm | 0.000in | 1.5046 | Elevation | 0 | 31.612 | 300.000mm | 200.000mm |  |  | Undefined | 0.000in | 200.000mm | 1000.000mm | Undefined | Undefined | 0° 0' 0.000" |  | 1600.000mm | 300.000mm | 300.000mm | 0.000in | 0.000in | Junction Structure | Undefined | Storm Manholes | SMH 1.2X0.6 | Box | 0 | 0
MH-5472 | SMH 0.6X1.2 | Storm Manhole | 440127.0267 | 1827375.0486 | 33.044 | C-496, C-62 | Z4_ FRL | 33.044 | Yes | 0 | STORM TR C8-H LHS | 0+463.40 | -0.125 | Basic | No | 600.000mm | 1200.000mm | 1823.164mm | 0.000in | 1.5232 | Elevation | 0 | 31.521 | 300.000mm | 200.000mm |  |  | Undefined | 0.000in | 200.000mm | 1600.000mm | Undefined | Undefined | 0° 0' 0.000" |  | 1000.000mm | 300.000mm | 300.000mm | 0.000in | 0.000in | Junction Structure | Undefined | Storm Manholes | SMH 0.6X1.2 | Box | 0 | 0
MH-5473 | SMH 0.6X1.2 | Storm Manhole | 440146.6093 | 1827375.0486 | 32.896 | C-416, C-62 | Z4_ FRL | 32.896 | Yes | 0 | STORM TR C8-H LHS | 0+443.82 | -0.125 | Basic | No | 600.000mm | 1200.000mm | 1812.319mm | 0.000in | 1.5123 | Elevation | 0 | 31.384 | 300.000mm | 200.000mm |  |  | Undefined | 0.000in | 200.000mm | 1600.000mm | Undefined | Undefined | 0° 0' 0.000" |  | 1000.000mm | 300.000mm | 300.000mm | 0.000in | 0.000in | Junction Structure | Undefined | Storm Manholes | SMH 0.6X1.2 | Box | 0 | 0
MH-5474 | SMH 0.6X1.2 | Storm Manhole | 440165.9734 | 1827375.0486 | 32.778 | C-513, C-416 | Z4_ FRL | 32.778 | Yes | 0 | STORM TR C8-H LHS | 0+424.45 | -0.125 | Basic | No | 600.000mm | 1200.000mm | 1934.414mm | 0.000in | 1.6344 | Elevation | 0 | 31.144 | 300.000mm | 200.000mm |  |  | Undefined | 0.000in | 200.000mm | 1600.000mm | Undefined | Undefined | 0° 0' 0.000" |  | 1000.000mm | 300.000mm | 300.000mm | 0.000in | 0.000in | Junction Structure | Undefined | Storm Manholes | SMH 0.6X1.2 | Box | 0 | 0
MH-5475 | SMH 1.2X0.6 | Storm Manhole | 440183.2249 | 1827274.4693 | 32.977 | C-453 | Z4_ FRL | 32.977 | Yes | 0 | STORM TR C33 RHS | 0+105.28 | -0.1742 | Basic | No | 1200.000mm | 600.000mm | 1773.563mm | 0.000in | 1.4736 | Elevation | 0 | 31.503 | 300.000mm | 200.000mm |  |  | Undefined | 0.000in | 200.000mm | 1000.000mm | Undefined | Undefined | 0° 0' 0.000" |  | 1600.000mm | 300.000mm | 300.000mm | 0.000in | 0.000in | Junction Structure | Undefined | Storm Manholes | SMH 1.2X0.6 | Box | 0 | 0
MH-5476 | SMH 1.2X0.6 | Storm Manhole | 440183.2249 | 1827294.4693 | 32.914 | C-546, C-453 | Z4_ FRL | 32.914 | Yes | 0 | STORM TR C33 RHS | 0+085.28 | -0.1742 | Basic | No | 1200.000mm | 600.000mm | 1773.574mm | 0.000in | 1.4736 | Elevation | 0 | 31.44 | 300.000mm | 200.000mm |  |  | Undefined | 0.000in | 200.000mm | 1000.000mm | Undefined | Undefined | 0° 0' 0.000" |  | 1600.000mm | 300.000mm | 300.000mm | 0.000in | 0.000in | Junction Structure | Undefined | Storm Manholes | SMH 1.2X0.6 | Box | 0 | 0
MH-5478 | SMH 1.2X0.6 | Storm Manhole | 440183.2249 | 1827334.4693 | 32.788 | C-176, C-99 | Z4_ FRL | 32.788 | Yes | 0 | STORM TR C33 RHS | 0+045.28 | -0.1742 | Basic | No | 1200.000mm | 600.000mm | 1773.598mm | 0.000in | 1.4736 | Elevation | 0 | 31.314 | 300.000mm | 200.000mm |  |  | Undefined | 0.000in | 200.000mm | 1000.000mm | Undefined | Undefined | 0° 0' 0.000" |  | 1600.000mm | 300.000mm | 300.000mm | 0.000in | 0.000in | Junction Structure | Undefined | Storm Manholes | SMH 1.2X0.6 | Box | 0 | 0
MH-5479 | SMH 1.2X0.6 | Storm Manhole | 440183.2249 | 1827354.4693 | 32.725 | C-528, C-176 | Z4_ FRL | 32.725 | Yes | 0 | STORM TR C33 RHS | 0+025.28 | -0.1742 | Basic | No | 1200.000mm | 600.000mm | 1886.610mm | 0.000in | 1.5866 | Elevation | 0 | 31.138 | 300.000mm | 200.000mm |  |  | Undefined | 0.000in | 200.000mm | 1000.000mm | Undefined | Undefined | 0° 0' 0.000" |  | 1600.000mm | 300.000mm | 300.000mm | 0.000in | 0.000in | Junction Structure | Undefined | Storm Manholes | SMH 1.2X0.6 | Box | 0 | 0
MH-5480 | SMH 0.6X1.2 | Storm Manhole | 440183.0749 | 1827375.0486 | 32.535 | C-528, C-513, C-407 | Z4_ FRL | 32.535 | Yes | 0 | STORM TR C8-H LHS | 0+407.35 | -0.125 | Basic | No | 600.000mm | 1200.000mm | 2334.530mm | 0.000in | 2.0345 | Depth | 0 | 30.5 | 300.000mm | 200.000mm |  |  | Undefined | 0.000in | 200.000mm | 1600.000mm | Undefined | Undefined | 0° 0' 0.000" |  | 1000.000mm | 300.000mm | 300.000mm | 0.000in | 0.000in | Junction Structure | Undefined | Storm Manholes | SMH 0.6X1.2 | Box | 0 | 0
MH-5481 | SMH 1.2X0.6 | Storm Manhole | 440192.6249 | 1827274.4693 | 32.977 | C-452 | Z4_ FRL | 32.977 | Yes | 0 | STORM TR C33 LHS | 0+105.28 | 0.15 | Basic | No | 1200.000mm | 600.000mm | 1773.563mm | 0.000in | 1.4736 | Elevation | 0 | 31.503 | 300.000mm | 200.000mm |  |  | Undefined | 0.000in | 200.000mm | 1000.000mm | Undefined | Undefined | 0° 0' 0.000" |  | 1600.000mm | 300.000mm | 300.000mm | 0.000in | 0.000in | Junction Structure | Undefined | Storm Manholes | SMH 1.2X0.6 | Box | 0 | 0
MH-5482 | SMH 1.2X0.6 | Storm Manhole | 440192.6249 | 1827294.4693 | 32.914 | C-452, C-308 | Z4_ FRL | 32.914 | Yes | 0 | STORM TR C33 LHS | 0+085.28 | 0.15 | Basic | No | 1200.000mm | 600.000mm | 1772.574mm | 0.000in | 1.4726 | Elevation | 0 | 31.441 | 300.000mm | 200.000mm |  |  | Undefined | 0.000in | 200.000mm | 1000.000mm | Undefined | Undefined | 0° 0' 0.000" |  | 1600.000mm | 300.000mm | 300.000mm | 0.000in | 0.000in | Junction Structure | Undefined | Storm Manholes | SMH 1.2X0.6 | Box | 0 | 0
MH-5483 | SMH 1.2X0.6 | Storm Manhole | 440192.6249 | 1827314.1728 | 32.852 | C-308, C-97 | Z4_ FRL | 32.852 | Yes | 0 | STORM TR C33 LHS | 0+065.58 | 0.15 | Basic | No | 1200.000mm | 600.000mm | 1769.520mm | 0.000in | 1.4695 | Elevation | 0 | 31.382 | 300.000mm | 200.000mm |  |  | Undefined | 0.000in | 200.000mm | 1000.000mm | Undefined | Undefined | 0° 0' 0.000" |  | 1600.000mm | 300.000mm | 300.000mm | 0.000in | 0.000in | Junction Structure | Undefined | Storm Manholes | SMH 1.2X0.6 | Box | 0 | 0
MH-5484 | SMH 1.2X0.6 | Storm Manhole | 440192.6249 | 1827334.4693 | 32.788 | C-147, C-97 | Z4_ FRL | 32.788 | Yes | 0 | STORM TR C33 LHS | 0+045.28 | 0.15 | Basic | No | 1200.000mm | 600.000mm | 1773.598mm | 0.000in | 1.4736 | Elevation | 0 | 31.314 | 300.000mm | 200.000mm |  |  | Undefined | 0.000in | 200.000mm | 1000.000mm | Undefined | Undefined | 0° 0' 0.000" |  | 1600.000mm | 300.000mm | 300.000mm | 0.000in | 0.000in | Junction Structure | Undefined | Storm Manholes | SMH 1.2X0.6 | Box | 0 | 0
MH-5485 | SMH 1.2X0.6 | Storm Manhole | 440192.6249 | 1827354.4693 | 32.725 | C-565, C-147 | Z4_ FRL | 32.725 | Yes | 0 | STORM TR C33 LHS | 0+025.28 | 0.15 | Basic | No | 1200.000mm | 600.000mm | 1958.610mm | 0.000in | 1.6586 | Elevation | 0 | 31.066 | 300.000mm | 200.000mm |  |  | Undefined | 0.000in | 200.000mm | 1000.000mm | Undefined | Undefined | 0° 0' 0.000" |  | 1600.000mm | 300.000mm | 300.000mm | 0.000in | 0.000in | Junction Structure | Undefined | Storm Manholes | SMH 1.2X0.6 | Box | 0 | 0
MH-5486 | SMH 0.6X1.2 | Storm Manhole | 440192.7749 | 1827375.0486 | 32.443 | C-827, C-565, C-407 | Z4_ FRL | 32.443 | Yes | 0 | STORM TR C8-H LHS | 0+397.65 | -0.125 | Basic | No | 600.000mm | 1200.000mm | 2402.576mm | 0.000in | 2.1026 | Elevation | 0 | 30.34 | 300.000mm | 200.000mm |  |  | Undefined | 0.000in | 200.000mm | 1600.000mm | Undefined | Undefined | 0° 0' 0.000" |  | 1000.000mm | 300.000mm | 300.000mm | 0.000in | 0.000in | Junction Structure | Undefined | Storm Manholes | SMH 0.6X1.2 | Box | 0 | 0
MH-5487 | SMH 0.6X1.2 | Storm Manhole | 440210.4251 | 1827375.0486 | 32.508 | C-827, C-361 | Z4_ FRL | 32.508 | Yes | 0 | STORM TR C8-H LHS | 0+380.00 | -0.125 | Basic | No | 600.000mm | 1200.000mm | 2487.755mm | 0.000in | 2.1878 | Elevation | 0 | 30.32 | 300.000mm | 200.000mm |  |  | Undefined | 0.000in | 200.000mm | 1600.000mm | Undefined | Undefined | 0° 0' 0.000" |  | 1000.000mm | 300.000mm | 300.000mm | 0.000in | 0.000in | Junction Structure | Undefined | Storm Manholes | SMH 0.6X1.2 | Box | 0 | 0
MH-5488 | SMH 0.6X1.2 | Storm Manhole | 440230.4251 | 1827375.0486 | 32.386 | C-597, C-361 | Z4_ FRL | 32.386 | Yes | 0 | STORM TR C8-H LHS | 0+360.00 | -0.125 | Basic | No | 600.000mm | 1200.000mm | 2385.978mm | 0.000in | 2.086 | Elevation | 0 | 30.3 | 300.000mm | 200.000mm |  |  | Undefined | 0.000in | 200.000mm | 1600.000mm | Undefined | Undefined | 0° 0' 0.000" |  | 1000.000mm | 300.000mm | 300.000mm | 0.000in | 0.000in | Junction Structure | Undefined | Storm Manholes | SMH 0.6X1.2 | Box | 0 | 0
MH-5489 | SMH 1.2X0.6 | Storm Manhole | 440248.8249 | 1827275.1909 | 32.721 | C-451 | Z4_ FRL | 32.721 | Yes | 0 | STORM TR C34 RHS | 0+104.56 | -0.3296 | Basic | No | 1200.000mm | 600.000mm | 1806.183mm | 0.000in | 1.5062 | Elevation | 0 | 31.215 | 300.000mm | 200.000mm |  |  | Undefined | 0.000in | 200.000mm | 1000.000mm | Undefined | Undefined | 0° 0' 0.000" |  | 1600.000mm | 300.000mm | 300.000mm | 0.000in | 0.000in | Junction Structure | Undefined | Storm Manholes | SMH 1.2X0.6 | Box | 0 | 0
MH-5490 | SMH 1.2X0.6 | Storm Manhole | 440248.8249 | 1827295.1909 | 32.63 | C-470, C-451 | Z4_ FRL | 32.63 | Yes | 0 | STORM TR C34 RHS | 0+084.56 | -0.3296 | Basic | No | 1200.000mm | 600.000mm | 1808.097mm | 0.000in | 1.5081 | Elevation | 0 | 31.122 | 300.000mm | 200.000mm |  |  | Undefined | 0.000in | 200.000mm | 1000.000mm | Undefined | Undefined | 0° 0' 0.000" |  | 1600.000mm | 300.000mm | 300.000mm | 0.000in | 0.000in | Junction Structure | Undefined | Storm Manholes | SMH 1.2X0.6 | Box | 0 | 0
MH-5491 | SMH 1.2X0.6 | Storm Manhole | 440248.8249 | 1827315.9166 | 32.536 | C-493, C-470 | Z4_ FRL | 32.536 | Yes | 0 | STORM TR C34 RHS | 0+063.83 | -0.3296 | Basic | No | 1200.000mm | 600.000mm | 1804.706mm | 0.000in | 1.5047 | Elevation | 0 | 31.031 | 300.000mm | 200.000mm |  |  | Undefined | 0.000in | 200.000mm | 1000.000mm | Undefined | Undefined | 0° 0' 0.000" |  | 1600.000mm | 300.000mm | 300.000mm | 0.000in | 0.000in | Junction Structure | Undefined | Storm Manholes | SMH 1.2X0.6 | Box | 0 | 0
MH-5492 | SMH 1.2X0.6 | Storm Manhole | 440248.8249 | 1827335.2449 | 32.448 | C-493, C-146 | Z4_ FRL | 32.448 | Yes | 0 | STORM TR C34 RHS | 0+044.50 | -0.3296 | Basic | No | 1200.000mm | 600.000mm | 1805.678mm | 0.000in | 1.5057 | Elevation | 0 | 30.942 | 300.000mm | 200.000mm |  |  | Undefined | 0.000in | 200.000mm | 1000.000mm | Undefined | Undefined | 0° 0' 0.000" |  | 1600.000mm | 300.000mm | 300.000mm | 0.000in | 0.000in | Junction Structure | Undefined | Storm Manholes | SMH 1.2X0.6 | Box | 0 | 0
MH-5493 | SMH 1.2X0.6 | Storm Manhole | 440248.8249 | 1827355.1909 | 32.357 | C-564, C-146 | Z4_ FRL | 32.357 | Yes | 0 | STORM TR C34 RHS | 0+024.56 | -0.3296 | Basic | No | 1200.000mm | 600.000mm | 1917.838mm | 0.000in | 1.6178 | Elevation | 0 | 30.739 | 300.000mm | 200.000mm |  |  | Undefined | 0.000in | 200.000mm | 1000.000mm | Undefined | Undefined | 0° 0' 0.000" |  | 1600.000mm | 300.000mm | 300.000mm | 0.000in | 0.000in | Junction Structure | Undefined | Storm Manholes | SMH 1.2X0.6 | Box | 0 | 0
MH-5494 | SMH 0.6X1.2 | Storm Manhole | 440248.6749 | 1827375.0486 | 32.135 | C-597, C-564, C-115 | Z4_ FRL | 32.135 | Yes | 0 | STORM TR C8-H LHS | 0+341.75 | -0.125 | Basic | No | 600.000mm | 1200.000mm | 2355.102mm | 0.000in | 2.0551 | Depth | 0 | 30.08 | 300.000mm | 200.000mm |  |  | Undefined | 0.000in | 200.000mm | 1600.000mm | Undefined | Undefined | 0° 0' 0.000" |  | 1000.000mm | 300.000mm | 300.000mm | 0.000in | 0.000in | Junction Structure | Undefined | Storm Manholes | SMH 0.6X1.2 | Box | 0 | 0
MH-5495 | SMH 1.2X0.6 | Storm Manhole | 440258.2249 | 1827275.1909 | 32.721 | C-450 | Z4_ FRL | 32.721 | Yes | 0 | STORM TR C34 LHS | 0+104.56 | 0.15 | Basic | No | 1200.000mm | 600.000mm | 1806.183mm | 0.000in | 1.5062 | Elevation | 0 | 31.215 | 300.000mm | 200.000mm |  |  | Undefined | 0.000in | 200.000mm | 1000.000mm | Undefined | Undefined | 0° 0' 0.000" |  | 1600.000mm | 300.000mm | 300.000mm | 0.000in | 0.000in | Junction Structure | Undefined | Storm Manholes | SMH 1.2X0.6 | Box | 0 | 0
MH-5496 | SMH 1.2X0.6 | Storm Manhole | 440258.2249 | 1827295.1909 | 32.63 | C-512, C-450 | Z4_ FRL | 32.63 | Yes | 0 | STORM TR C34 LHS | 0+084.56 | 0.15 | Basic | No | 1200.000mm | 600.000mm | 1805.097mm | 0.000in | 1.5051 | Elevation | 0 | 31.125 | 300.000mm | 200.000mm |  |  | Undefined | 0.000in | 200.000mm | 1000.000mm | Undefined | Undefined | 0° 0' 0.000" |  | 1600.000mm | 300.000mm | 300.000mm | 0.000in | 0.000in | Junction Structure | Undefined | Storm Manholes | SMH 1.2X0.6 | Box | 0 | 0
MH-5497 | SMH 1.2X0.6 | Storm Manhole | 440258.2249 | 1827315.1217 | 32.539 | C-512, C-78 | Z4_ FRL | 32.539 | Yes | 0 | STORM TR C34 LHS | 0+064.63 | 0.15 | Basic | No | 1200.000mm | 600.000mm | 1785.326mm | 0.000in | 1.4853 | Elevation | 0 | 31.054 | 300.000mm | 200.000mm |  |  | Undefined | 0.000in | 200.000mm | 1000.000mm | Undefined | Undefined | 0° 0' 0.000" |  | 1600.000mm | 300.000mm | 300.000mm | 0.000in | 0.000in | Junction Structure | Undefined | Storm Manholes | SMH 1.2X0.6 | Box | 0 | 0
MH-5499 | SMH 1.2X0.6 | Storm Manhole | 440258.2249 | 1827355.1909 | 32.357 | C-563, C-501 | Z4_ FRL | 32.357 | Yes | 0 | STORM TR C34 LHS | 0+024.56 | 0.15 | Basic | No | 1200.000mm | 600.000mm | 1990.838mm | 0.000in | 1.6908 | Elevation | 0 | 30.666 | 300.000mm | 200.000mm |  |  | Undefined | 0.000in | 200.000mm | 1000.000mm | Undefined | Undefined | 0° 0' 0.000" |  | 1600.000mm | 300.000mm | 300.000mm | 0.000in | 0.000in | Junction Structure | Undefined | Storm Manholes | SMH 1.2X0.6 | Box | 0 | 0
MH-5500 | SMH 0.6X1.2 | Storm Manhole | 440258.3749 | 1827375.0486 | 32.043 | C-867, C-563, C-115 | Z4_ FRL | 32.043 | Yes | 0 | STORM TR C8-H LHS | 0+332.05 | -0.125 | Basic | No | 600.000mm | 1200.000mm | 2273.147mm | 0.000in | 1.9731 | Elevation | 0 | 30.07 | 300.000mm | 200.000mm |  |  | Undefined | 0.000in | 200.000mm | 1600.000mm | Undefined | Undefined | 0° 0' 0.000" |  | 1000.000mm | 300.000mm | 300.000mm | 0.000in | 0.000in | Junction Structure | Undefined | Storm Manholes | SMH 0.6X1.2 | Box | 0 | 0
MH-5501 | SMH 0.6X1.2 | Storm Manhole | 440277.993 | 1827375.0486 | 32.096 | C-867, C-575 | Z4_ FRL | 32.096 | Yes | 0 | STORM TR C8-H LHS | 0+312.43 | -0.125 | Basic | No | 600.000mm | 1200.000mm | 2359.344mm | 0.000in | 2.0593 | Elevation | 0 | 30.037 | 300.000mm | 200.000mm |  |  | Undefined | 0.000in | 200.000mm | 1600.000mm | Undefined | Undefined | 0° 0' 0.000" |  | 1000.000mm | 300.000mm | 300.000mm | 0.000in | 0.000in | Junction Structure | Undefined | Storm Manholes | SMH 0.6X1.2 | Box | 0 | 0
MH-5502 | SMH 0.6X1.2 | Storm Manhole | 440295.8308 | 1827375.0486 | 31.988 | C-575, C-66 | Z4_ FRL | 31.988 | Yes | 0 | STORM TR C8-H LHS | 0+294.59 | -0.125 | Basic | No | 600.000mm | 1200.000mm | 2369.733mm | 0.000in | 2.0697 | Elevation | 0 | 29.918 | 300.000mm | 200.000mm |  |  | Undefined | 0.000in | 200.000mm | 1600.000mm | Undefined | Undefined | 0° 0' 0.000" |  | 1000.000mm | 300.000mm | 300.000mm | 0.000in | 0.000in | Junction Structure | Undefined | Storm Manholes | SMH 0.6X1.2 | Box | 0 | 0
MH-5503 | SMH 1.2X0.6 | Storm Manhole | 440314.4249 | 1827275.1608 | 32.141 | C-635 | Z4_ FRL | 32.141 | Yes | 0 | STORM TR C35 RHS | 0+104.59 | -0.075 | Basic | No | 1200.000mm | 600.000mm | 1767.299mm | 0.000in | 1.4673 | Elevation | 0 | 30.674 | 300.000mm | 200.000mm |  |  | Undefined | 0.000in | 200.000mm | 1000.000mm | Undefined | Undefined | 0° 0' 0.000" |  | 1600.000mm | 300.000mm | 300.000mm | 0.000in | 0.000in | Junction Structure | Undefined | Storm Manholes | SMH 1.2X0.6 | Box | 0 | 0
MH-5504 | SMH 1.2X0.6 | Storm Manhole | 440314.4249 | 1827295.1608 | 32.085 | C-638, C-635 | Z4_ FRL | 32.085 | Yes | 0 | STORM TR C35 RHS | 0+084.59 | -0.075 | Basic | No | 1200.000mm | 600.000mm | 1766.829mm | 0.000in | 1.4668 | Elevation | 0 | 30.618 | 300.000mm | 200.000mm |  |  | Undefined | 0.000in | 200.000mm | 1000.000mm | Undefined | Undefined | 0° 0' 0.000" |  | 1600.000mm | 300.000mm | 300.000mm | 0.000in | 0.000in | Junction Structure | Undefined | Storm Manholes | SMH 1.2X0.6 | Box | 0 | 0
MH-5506 | SMH 1.2X0.6 | Storm Manhole | 440314.4249 | 1827335.1608 | 31.972 | C-632, C-628 | Z4_ FRL | 31.972 | Yes | 0 | STORM TR C35 RHS | 0+044.59 | -0.075 | Basic | No | 1200.000mm | 600.000mm | 1766.889mm | 0.000in | 1.4669 | Elevation | 0 | 30.505 | 300.000mm | 200.000mm |  |  | Undefined | 0.000in | 200.000mm | 1000.000mm | Undefined | Undefined | 0° 0' 0.000" |  | 1600.000mm | 300.000mm | 300.000mm | 0.000in | 0.000in | Junction Structure | Undefined | Storm Manholes | SMH 1.2X0.6 | Box | 0 | 0
MH-5507 | SMH 1.2X0.6 | Storm Manhole | 440314.4249 | 1827355.1608 | 31.915 | C-632, C-557 | Z4_ FRL | 31.915 | Yes | 0 | STORM TR C35 RHS | 0+024.59 | -0.075 | Basic | No | 1200.000mm | 600.000mm | 1875.419mm | 0.000in | 1.5754 | Elevation | 0 | 30.34 | 300.000mm | 200.000mm |  |  | Undefined | 0.000in | 200.000mm | 1000.000mm | Undefined | Undefined | 0° 0' 0.000" |  | 1600.000mm | 300.000mm | 300.000mm | 0.000in | 0.000in | Junction Structure | Undefined | Storm Manholes | SMH 1.2X0.6 | Box | 0 | 0
MH-5508 | <None> | Storm Manhole | 440314.3868 | 1827375.1236 | 31.738 | C-1079, C-557, C-66 | Z4_ FRL | 31.738 | Yes | 0 | STORM TR C8-H LHS | 0+276.04 | -0.05 | Basic | No | 750.000mm | 1200.000mm | 2345.196mm | 0.000in | 2.0452 | Elevation | 0 | 29.693 | 300.000mm | 200.000mm |  |  | Undefined | 0.000in | 200.000mm | 1600.000mm | Undefined | Undefined | 0° 0' 0.000" |  | 1150.000mm | 300.000mm | 300.000mm | 0.000in | 0.000in | Junction Structure | Undefined | Storm Manholes | SMH 0.75X1.2 | Box | 0 | 0
MH-5509 | SMH 0.75X1.2 | Storm Manhole | 440314.3499 | 1827384.3986 | 31.874 | C-1079, C-849, C-492 | Z4_ FRL | 31.874 | Yes | 0 | STORM TR C8 RHS | 0+276.08 | -0.125 | Basic | No | 750.000mm | 1200.000mm | 2639.973mm | 0.000in | 2.34 | Elevation | 0 | 29.534 | 300.000mm | 200.000mm |  |  | Undefined | 0.000in | 200.000mm | 1600.000mm | Undefined | Undefined | 0° 0' 0.000" |  | 1150.000mm | 300.000mm | 300.000mm | 0.000in | 0.000in | Junction Structure | Undefined | Storm Manholes | SMH 0.75X1.2 | Box | 0 | 0
MH-5510 | SMH 0.6X1.2 | Storm Manhole | 440330.4251 | 1827384.4486 | 31.777 | C-849, C-339 | Z4_ FRL | 31.777 | Yes | 0 | STORM TR C8 RHS | 0+260.00 | -0.075 | Basic | No | 600.000mm | 1200.000mm | 2566.094mm | 0.000in | 2.2661 | Elevation | 0 | 29.511 | 300.000mm | 200.000mm |  |  | Undefined | 0.000in | 200.000mm | 1600.000mm | Undefined | Undefined | 0° 0' 0.000" |  | 1000.000mm | 300.000mm | 300.000mm | 0.000in | 0.000in | Junction Structure | Undefined | Storm Manholes | SMH 0.6X1.2 | Box | 0 | 0
MH-5511 | SMH 0.6X1.2 | Storm Manhole | 440350.4251 | 1827384.4486 | 31.655 | C-339, C-34 | Z4_ FRL | 31.655 | Yes | 0 | STORM TR C8 RHS | 0+240.00 | -0.075 | Basic | No | 600.000mm | 1200.000mm | 2543.317mm | 0.000in | 2.2433 | Elevation | 0 | 29.412 | 300.000mm | 200.000mm |  |  | Undefined | 0.000in | 200.000mm | 1600.000mm | Undefined | Undefined | 0° 0' 0.000" |  | 1000.000mm | 300.000mm | 300.000mm | 0.000in | 0.000in | Junction Structure | Undefined | Storm Manholes | SMH 0.6X1.2 | Box | 0 | 0
MH-5513 | SMH 0.6X1.2 | Storm Manhole | 440387.6437 | 1827384.4486 | 31.203 | C-1018, C-403 | Z4_ FRL | 31.203 | Yes | 0 | STORM TR C8 RHS | 0+202.78 | -0.075 | Basic | No | 600.000mm | 1200.000mm | 2456.580mm | 0.000in | 2.1566 | Elevation | 0 | 29.046 | 300.000mm | 200.000mm |  |  | Undefined | 0.000in | 200.000mm | 1600.000mm | Undefined | Undefined | 0° 0' 0.000" |  | 1000.000mm | 300.000mm | 300.000mm | 0.000in | 0.000in | Junction Structure | Undefined | Storm Manholes | SMH 0.6X1.2 | Box | 0 | 0
MH-5514 | SMH 0.6X1.2 | Storm Manhole | 440410.4251 | 1827384.4486 | 31.29 | C-1018, C-360 | Z4_ FRL | 31.29 | Yes | 0 | STORM TR C8 RHS | 0+180.00 | -0.075 | Basic | No | 600.000mm | 1200.000mm | 2565.986mm | 0.000in | 2.266 | Elevation | 0 | 29.024 | 300.000mm | 200.000mm |  |  | Undefined | 0.000in | 200.000mm | 1600.000mm | Undefined | Undefined | 0° 0' 0.000" |  | 1000.000mm | 300.000mm | 300.000mm | 0.000in | 0.000in | Junction Structure | Undefined | Storm Manholes | SMH 0.6X1.2 | Box | 0 | 0
MH-5515 | SMH 0.6X1.2 | Storm Manhole | 440430.4251 | 1827384.4486 | 31.168 | C-360, C-359 | Z4_ FRL | 31.168 | Yes | 0 | STORM TR C8 RHS | 0+160.00 | -0.075 | Basic | No | 600.000mm | 1200.000mm | 2566.209mm | 0.000in | 2.2662 | Elevation | 0 | 28.902 | 300.000mm | 200.000mm |  |  | Undefined | 0.000in | 200.000mm | 1600.000mm | Undefined | Undefined | 0° 0' 0.000" |  | 1000.000mm | 300.000mm | 300.000mm | 0.000in | 0.000in | Junction Structure | Undefined | Storm Manholes | SMH 0.6X1.2 | Box | 0 | 0
MH-5516 | SMH 0.6X1.2 | Storm Manhole | 440450.4251 | 1827384.4486 | 31.046 | C-359, C-225 | Z4_ FRL | 31.046 | Yes | 0 | STORM TR C8 RHS | 0+140.00 | -0.075 | Basic | No | 600.000mm | 1200.000mm | 2565.433mm | 0.000in | 2.2654 | Elevation | 0 | 28.781 | 300.000mm | 200.000mm |  |  | Undefined | 0.000in | 200.000mm | 1600.000mm | Undefined | Undefined | 0° 0' 0.000" |  | 1000.000mm | 300.000mm | 300.000mm | 0.000in | 0.000in | Junction Structure | Undefined | Storm Manholes | SMH 0.6X1.2 | Box | 0 | 0
MH-5517 | SMH 0.6X1.2 | Storm Manhole | 440470.4251 | 1827384.4486 | 30.925 | C-338, C-225 | Z4_ FRL | 30.925 | Yes | 0 | STORM TR C8 RHS | 0+120.00 | -0.075 | Basic | No | 600.000mm | 1200.000mm | 2565.656mm | 0.000in | 2.2657 | Elevation | 0 | 28.659 | 300.000mm | 200.000mm |  |  | Undefined | 0.000in | 200.000mm | 1600.000mm | Undefined | Undefined | 0° 0' 0.000" |  | 1000.000mm | 300.000mm | 300.000mm | 0.000in | 0.000in | Junction Structure | Undefined | Storm Manholes | SMH 0.6X1.2 | Box | 0 | 0
MH-5518 | SMH 0.6X1.2 | Storm Manhole | 440490.4251 | 1827384.4486 | 30.803 | C-338, C-337 | Z4_ FRL | 30.803 | Yes | 0 | STORM TR C8 RHS | 0+100.00 | -0.075 | Basic | No | 600.000mm | 1200.000mm | 2565.879mm | 0.000in | 2.2659 | Elevation | 0 | 28.537 | 300.000mm | 200.000mm |  |  | Undefined | 0.000in | 200.000mm | 1600.000mm | Undefined | Undefined | 0° 0' 0.000" |  | 1000.000mm | 300.000mm | 300.000mm | 0.000in | 0.000in | Junction Structure | Undefined | Storm Manholes | SMH 0.6X1.2 | Box | 0 | 0
MH-5519 | SMH 0.6X1.2 | Storm Manhole | 440510.4251 | 1827384.4486 | 30.681 | C-358, C-337 | Z4_ FRL | 30.681 | Yes | 0 | STORM TR C8 RHS | 0+080.00 | -0.075 | Basic | No | 600.000mm | 1200.000mm | 2566.102mm | 0.000in | 2.2661 | Elevation | 0 | 28.415 | 300.000mm | 200.000mm |  |  | Undefined | 0.000in | 200.000mm | 1600.000mm | Undefined | Undefined | 0° 0' 0.000" |  | 1000.000mm | 300.000mm | 300.000mm | 0.000in | 0.000in | Junction Structure | Undefined | Storm Manholes | SMH 0.6X1.2 | Box | 0 | 0
MH-5520 | SMH 0.6X1.2 | Storm Manhole | 440530.4251 | 1827384.4486 | 30.559 | C-358, C-224 | Z4_ FRL | 30.559 | Yes | 0 | STORM TR C8 RHS | 0+060.00 | -0.075 | Basic | No | 600.000mm | 1200.000mm | 2566.325mm | 0.000in | 2.2663 | Elevation | 0 | 28.293 | 300.000mm | 200.000mm |  |  | Undefined | 0.000in | 200.000mm | 1600.000mm | Undefined | Undefined | 0° 0' 0.000" |  | 1000.000mm | 300.000mm | 300.000mm | 0.000in | 0.000in | Junction Structure | Undefined | Storm Manholes | SMH 0.6X1.2 | Box | 0 | 0
MH-5521 | SMH 0.6X1.2 | Storm Manhole | 440550.4251 | 1827384.4486 | 30.438 | C-357, C-224 | Z4_ FRL | 30.438 | Yes | 0 | STORM TR C8 RHS | 0+040.00 | -0.075 | Basic | No | 600.000mm | 1200.000mm | 2565.548mm | 0.000in | 2.2655 | Elevation | 0 | 28.172 | 300.000mm | 200.000mm |  |  | Undefined | 0.000in | 200.000mm | 1600.000mm | Undefined | Undefined | 0° 0' 0.000" |  | 1000.000mm | 300.000mm | 300.000mm | 0.000in | 0.000in | Junction Structure | Undefined | Storm Manholes | SMH 0.6X1.2 | Box | 0 | 0
MH-5522 | SMH 0.6X1.2 | Storm Manhole | 440570.4251 | 1827384.4486 | 30.316 | C-543, C-357 | Z4_ FRL | 30.316 | Yes | 0 | STORM TR C8 RHS | 0+020.00 | -0.075 | Basic | No | 600.000mm | 1200.000mm | 2765.772mm | 0.000in | 2.4658 | Elevation | 0 | 27.85 | 300.000mm | 200.000mm |  |  | Undefined | 0.000in | 200.000mm | 1600.000mm | Undefined | Undefined | 0° 0' 0.000" |  | 1000.000mm | 300.000mm | 300.000mm | 0.000in | 0.000in | Junction Structure | Undefined | Storm Manholes | SMH 0.6X1.2 | Box | 0 | 0
MH-5523 | SMH 0.6X1.2 | Storm Manhole | 440586.0075 | 1827384.4486 | 30.004 | C-814, C-543 | Z4_ FRL | 30.004 | Yes | 0 | STORM TR C8 RHS | 0+004.42 | -0.075 | Basic | No | 600.000mm | 1200.000mm | 2500.784mm | 0.000in | 2.2008 | Elevation | 0 | 27.803 | 300.000mm | 200.000mm |  |  | Undefined | 0.000in | 200.000mm | 1600.000mm | Undefined | Undefined | 0° 0' 0.000" |  | 1000.000mm | 300.000mm | 300.000mm | 0.000in | 0.000in | Junction Structure | Undefined | Storm Manholes | SMH 0.6X1.2 | Box | 0 | 0
MH-5524 | SMH 1.2X0.75 | Storm Manhole | 440398.2501 | 1827415.7543 | 31.068 | C-961 | Z4_ FRL | 31.068 | Yes | 0 | STORM TR B10 LHS | 0+474.01 | 0.2248 | Basic | No | 1200.000mm | 750.000mm | 1813.815mm | 0.000in | 1.5138 | Elevation | 0 | 29.554 | 300.000mm | 200.000mm |  |  | Undefined | 0.000in | 200.000mm | 1150.000mm | Undefined | Undefined | 0° 0' 0.000" |  | 1600.000mm | 300.000mm | 300.000mm | 0.000in | 0.000in | Junction Structure | Undefined | Storm Manholes | SMH 1.2X0.75 | Box | 0 | 0
MH-5525 | SMH 1.2X0.75 | Storm Manhole | 440398.2501 | 1827449.7609 | 31.064 | C-1017, C-831 | Z4_ FRL | 31.064 | Yes | 0 | STORM TR B10 LHS | 0+440.00 | 0.2248 | Basic | No | 1200.000mm | 750.000mm | 1834.558mm | 0.000in | 1.5346 | Elevation | 0 | 29.529 | 300.000mm | 200.000mm |  |  | Undefined | 0.000in | 200.000mm | 1150.000mm | Undefined | Undefined | 0° 0' 0.000" |  | 1600.000mm | 300.000mm | 300.000mm | 0.000in | 0.000in | Junction Structure | Undefined | Storm Manholes | SMH 1.2X0.75 | Box | 0 | 0
MH-5526 | SMH 1.2X0.75 | Storm Manhole | 440398.2501 | 1827469.7609 | 30.962 | C-1017, C-170 | Z4_ FRL | 30.962 | Yes | 0 | STORM TR B10 LHS | 0+420.00 | 0.2248 | Basic | No | 1200.000mm | 750.000mm | 1793.999mm | 0.000in | 1.494 | Elevation | 0 | 29.468 | 300.000mm | 200.000mm |  |  | Undefined | 0.000in | 200.000mm | 1150.000mm | Undefined | Undefined | 0° 0' 0.000" |  | 1600.000mm | 300.000mm | 300.000mm | 0.000in | 0.000in | Junction Structure | Undefined | Storm Manholes | SMH 1.2X0.75 | Box | 0 | 0
MH-5527 | SMH 1.2X0.75 | Storm Manhole | 440398.2501 | 1827489.7609 | 30.86 | C-495, C-170 | Z4_ FRL | 30.86 | Yes | 0 | STORM TR B10 LHS | 0+400.00 | 0.2248 | Basic | No | 1200.000mm | 750.000mm | 1794.440mm | 0.000in | 1.4944 | Elevation | 0 | 29.366 | 300.000mm | 200.000mm |  |  | Undefined | 0.000in | 200.000mm | 1150.000mm | Undefined | Undefined | 0° 0' 0.000" |  | 1600.000mm | 300.000mm | 300.000mm | 0.000in | 0.000in | Junction Structure | Undefined | Storm Manholes | SMH 1.2X0.75 | Box | 0 | 0
MH-5529 | SMH 0.6X1.2 | Storm Manhole | 440350.4251 | 1827425.0486 | 31.461 | C-350 | Z4_ FRL | 31.461 | Yes | 0 | STORM TR C7 RHS | 0+240.00 | -0.1448 | Basic | No | 600.000mm | 1200.000mm | 1821.517mm | 0.000in | 1.5215 | Elevation | 0 | 29.939 | 300.000mm | 200.000mm |  |  | Undefined | 0.000in | 200.000mm | 1600.000mm | Undefined | Undefined | 0° 0' 0.000" |  | 1000.000mm | 300.000mm | 300.000mm | 0.000in | 0.000in | Junction Structure | Undefined | Storm Manholes | SMH 0.6X1.2 | Box | 0 | 0
MH-5530 | SMH 0.6X1.2 | Storm Manhole | 440370.4251 | 1827425.0486 | 31.333 | C-505, C-350 | Z4_ FRL | 31.333 | Yes | 0 | STORM TR C7 RHS | 0+220.00 | -0.1513 | Basic | No | 600.000mm | 1200.000mm | 2019.140mm | 0.000in | 1.7191 | Elevation | 0 | 29.614 | 300.000mm | 200.000mm |  |  | Undefined | 0.000in | 200.000mm | 1600.000mm | Undefined | Undefined | 0° 0' 0.000" |  | 1000.000mm | 300.000mm | 300.000mm | 0.000in | 0.000in | Junction Structure | Undefined | Storm Manholes | SMH 0.6X1.2 | Box | 0 | 0
MH-5531 | SMH 0.6X1.2 | Storm Manhole | 440350.4251 | 1827415.6486 | 31.461 | C-351 | Z4_ FRL | 31.461 | Yes | 0 | STORM TR C7 LHS | 0+240.00 | 0.0481 | Basic | No | 600.000mm | 1200.000mm | 1821.517mm | 0.000in | 1.5215 | Elevation | 0 | 29.939 | 300.000mm | 200.000mm |  |  | Undefined | 0.000in | 200.000mm | 1600.000mm | Undefined | Undefined | 0° 0' 0.000" |  | 1000.000mm | 300.000mm | 300.000mm | 0.000in | 0.000in | Junction Structure | Undefined | Storm Manholes | SMH 0.6X1.2 | Box | 0 | 0
MH-5532 | SMH 0.6X1.2 | Storm Manhole | 440370.4251 | 1827415.6486 | 31.333 | C-506, C-351 | Z4_ FRL | 31.333 | Yes | 0 | STORM TR C7 LHS | 0+220.00 | 0.0502 | Basic | No | 600.000mm | 1200.000mm | 1954.140mm | 0.000in | 1.6541 | Elevation | 0 | 29.679 | 300.000mm | 200.000mm |  |  | Undefined | 0.000in | 200.000mm | 1600.000mm | Undefined | Undefined | 0° 0' 0.000" |  | 1000.000mm | 300.000mm | 300.000mm | 0.000in | 0.000in | Junction Structure | Undefined | Storm Manholes | SMH 0.6X1.2 | Box | 0 | 0
MH-5533 | SMH 1.2X0.75 | Storm Manhole | 440387.6001 | 1827415.9179 | 31.074 | C-506, C-105 | Z4_ FRL | 31.074 | Yes | 0 | STORM TR C7 LHS | 0+202.83 | 0.3214 | Basic | No | 1200.000mm | 750.000mm | 1784.689mm | 0.000in | 1.4847 | Elevation | 0 | 29.589 | 300.000mm | 200.000mm |  |  | Undefined | 0.000in | 200.000mm | 1150.000mm | Undefined | Undefined | 0° 0' 0.000" |  | 1600.000mm | 300.000mm | 300.000mm | 0.000in | 0.000in | Junction Structure | Undefined | Storm Manholes | SMH 1.2X0.75 | Box | 0 | 0
MH-5534 | SMH 1.2X0.75 | Storm Manhole | 440387.6001 | 1827425.1986 | 30.996 | C-798, C-505, C-105 | Z4_ FRL | 30.996 | Yes | 0 | STORM TR C7 RHS | 0+202.83 | -0.0069 | Basic | No | 1200.000mm | 750.000mm | 1734.294mm | 0.000in | 1.4343 | Elevation | 0 | 29.562 | 300.000mm | 200.000mm |  |  | Undefined | 0.000in | 200.000mm | 1150.000mm | Undefined | Undefined | 0° 0' 0.000" |  | 1600.000mm | 300.000mm | 300.000mm | 0.000in | 0.000in | Junction Structure | Undefined | Storm Manholes | SMH 1.2X0.75 | Box | 0 | 0
MH-5535 | SMH 1.2X0.75 | Storm Manhole | 440387.6001 | 1827438.4204 | 31.121 | C-804, C-798 | Z4_ FRL | 31.121 | Yes | 0 | STORM TR B10 RHS | 0+451.34 | -0.1886 | Basic | No | 1200.000mm | 750.000mm | 1874.145mm | 0.000in | 1.5741 | Elevation | 0 | 29.547 | 300.000mm | 200.000mm |  |  | Undefined | 0.000in | 200.000mm | 1150.000mm | Undefined | Undefined | 0° 0' 0.000" |  | 1600.000mm | 300.000mm | 300.000mm | 0.000in | 0.000in | Junction Structure | Undefined | Storm Manholes | SMH 1.2X0.75 | Box | 0 | 0
MH-5536 | SMH 1.2X0.75 | Storm Manhole | 440387.6001 | 1827449.7609 | 31.064 | C-804, C-784 | Z4_ FRL | 31.064 | Yes | 0 | STORM TR B10 RHS | 0+440.00 | -0.1886 | Basic | No | 1200.000mm | 750.000mm | 1828.558mm | 0.000in | 1.5286 | Elevation | 0 | 29.535 | 300.000mm | 200.000mm |  |  | Undefined | 0.000in | 200.000mm | 1150.000mm | Undefined | Undefined | 0° 0' 0.000" |  | 1600.000mm | 300.000mm | 300.000mm | 0.000in | 0.000in | Junction Structure | Undefined | Storm Manholes | SMH 1.2X0.75 | Box | 0 | 0
MH-5537 | SMH 1.2X0.75 | Storm Manhole | 440387.6001 | 1827469.7609 | 30.962 | C-784, C-171 | Z4_ FRL | 30.962 | Yes | 0 | STORM TR B10 RHS | 0+420.00 | -0.1886 | Basic | No | 1200.000mm | 750.000mm | 1793.999mm | 0.000in | 1.494 | Elevation | 0 | 29.468 | 300.000mm | 200.000mm |  |  | Undefined | 0.000in | 200.000mm | 1150.000mm | Undefined | Undefined | 0° 0' 0.000" |  | 1600.000mm | 300.000mm | 300.000mm | 0.000in | 0.000in | Junction Structure | Undefined | Storm Manholes | SMH 1.2X0.75 | Box | 0 | 0
MH-5538 | SMH 1.2X0.75 | Storm Manhole | 440387.6001 | 1827489.7609 | 30.86 | C-582, C-171 | Z4_ FRL | 30.86 | Yes | 0 | STORM TR B10 RHS | 0+400.00 | -0.1886 | Basic | No | 1200.000mm | 750.000mm | 1794.440mm | 0.000in | 1.4944 | Elevation | 0 | 29.366 | 300.000mm | 200.000mm |  |  | Undefined | 0.000in | 200.000mm | 1150.000mm | Undefined | Undefined | 0° 0' 0.000" |  | 1600.000mm | 300.000mm | 300.000mm | 0.000in | 0.000in | Junction Structure | Undefined | Storm Manholes | SMH 1.2X0.75 | Box | 0 | 0
MH-5541 | SMH 0.75X1.2 | Storm Manhole | 440367.7433 | 1827531.6588 | 30.64 | C-614, C-352 | Z4_ FRL | 30.64 | Yes | 0 | STORM TR A2 LHS | 0+365.53 | 0.1084 | Basic | No | 750.000mm | 1200.000mm | 2838.179mm | 0.000in | 2.5382 | Elevation | 0 | 28.102 | 300.000mm | 200.000mm |  |  | Undefined | 0.000in | 200.000mm | 1600.000mm | Undefined | Undefined | 0° 0' 0.000" |  | 1150.000mm | 300.000mm | 300.000mm | 0.000in | 0.000in | Junction Structure | Undefined | Storm Manholes | SMH 0.75X1.2 | Box | 0 | 0
MH-5542 | SMH 0.75X1.2 | Storm Manhole | 440387.3751 | 1827531.6588 | 30.488 | C-614, C-514, C-47 | Z4_ FRL | 30.488 | Yes | 0 | STORM TR A2 LHS | 0+345.90 | 0.1084 | Basic | No | 750.000mm | 1200.000mm | 2705.637mm | 0.000in | 2.4056 | Elevation | 0 | 28.082 | 300.000mm | 200.000mm |  |  | Undefined | 0.000in | 200.000mm | 1600.000mm | Undefined | Undefined | 0° 0' 0.000" |  | 1150.000mm | 300.000mm | 300.000mm | 0.000in | 0.000in | Junction Structure | Undefined | Storm Manholes | SMH 0.75X1.2 | Box | 0 | 0
MH-5543 | SMH 0.75X1.2 | Storm Manhole | 440398.1761 | 1827531.6588 | 30.432 | C-544, C-514, C-67 | Z4_ FRL | 30.432 | Yes | 0 | STORM TR A2 LHS | 0+335.10 | 0.1084 | Basic | No | 750.000mm | 1200.000mm | 2660.592mm | 0.000in | 2.3606 | Elevation | 0 | 28.071 | 300.000mm | 200.000mm |  |  | Undefined | 0.000in | 200.000mm | 1600.000mm | Undefined | Undefined | 0° 0' 0.000" |  | 1150.000mm | 300.000mm | 300.000mm | 0.000in | 0.000in | Junction Structure | Undefined | Storm Manholes | SMH 0.75X1.2 | Box | 0 | 0
MH-5544 | SMH 0.75X1.2 | Storm Manhole | 440420.8108 | 1827531.6588 | 30.346 | C-544, C-477 | Z4_ FRL | 30.346 | Yes | 0 | STORM TR A2 LHS | 0+312.46 | 0.1084 | Basic | No | 750.000mm | 1200.000mm | 2596.978mm | 0.000in | 2.297 | Elevation | 0 | 28.049 | 300.000mm | 200.000mm |  |  | Undefined | 0.000in | 200.000mm | 1600.000mm | Undefined | Undefined | 0° 0' 0.000" |  | 1150.000mm | 300.000mm | 300.000mm | 0.000in | 0.000in | Junction Structure | Undefined | Storm Manholes | SMH 0.75X1.2 | Box | 0 | 0
MH-5546 | SMH 0.75X1.2 | Storm Manhole | 440442.4808 | 1827531.6588 | 30.226 | C-477, C-83 | Z4_ FRL | 30.226 | Yes | 0 | STORM TR A2 LHS | 0+290.79 | 0.1084 | Basic | No | 750.000mm | 1200.000mm | 2498.842mm | 0.000in | 2.1988 | Elevation | 0 | 28.027 | 300.000mm | 200.000mm |  |  | Undefined | 0.000in | 200.000mm | 1600.000mm | Undefined | Undefined | 0° 0' 0.000" |  | 1150.000mm | 300.000mm | 300.000mm | 0.000in | 0.000in | Junction Structure | Undefined | Storm Manholes | SMH 0.75X1.2 | Box | 0 | 0
MH-5547 | SMH 1.2X0.6 | Storm Manhole | 440463.9251 | 1827439.4838 | 30.674 | C-436 | Z4_ FRL | 30.674 | Yes | 0 | STORM TR C26 LHS | 0+080.00 | 0.0006 | Basic | No | 1200.000mm | 600.000mm | 1792.781mm | 0.000in | 1.4928 | Elevation | 0 | 29.181 | 300.000mm | 200.000mm |  |  | Undefined | 0.000in | 200.000mm | 1000.000mm | Undefined | Undefined | 0° 0' 0.000" |  | 1600.000mm | 300.000mm | 300.000mm | 0.000in | 0.000in | Junction Structure | Undefined | Storm Manholes | SMH 1.2X0.6 | Box | 0 | 0
MH-5548 | SMH 1.2X0.6 | Storm Manhole | 440463.9251 | 1827459.4838 | 30.575 | C-436, C-172 | Z4_ FRL | 30.575 | Yes | 0 | STORM TR C26 LHS | 0+060.00 | 0.0167 | Basic | No | 1200.000mm | 600.000mm | 1792.308mm | 0.000in | 1.4923 | Elevation | 0 | 29.083 | 300.000mm | 200.000mm |  |  | Undefined | 0.000in | 200.000mm | 1000.000mm | Undefined | Undefined | 0° 0' 0.000" |  | 1600.000mm | 300.000mm | 300.000mm | 0.000in | 0.000in | Junction Structure | Undefined | Storm Manholes | SMH 1.2X0.6 | Box | 0 | 0
MH-5549 | SMH 1.2X0.6 | Storm Manhole | 440463.9251 | 1827479.4838 | 30.477 | C-218, C-172 | Z4_ FRL | 30.477 | Yes | 0 | STORM TR C26 LHS | 0+040.00 | 0.0327 | Basic | No | 1200.000mm | 600.000mm | 1792.836mm | 0.000in | 1.4928 | Elevation | 0 | 28.984 | 300.000mm | 200.000mm |  |  | Undefined | 0.000in | 200.000mm | 1000.000mm | Undefined | Undefined | 0° 0' 0.000" |  | 1600.000mm | 300.000mm | 300.000mm | 0.000in | 0.000in | Junction Structure | Undefined | Storm Manholes | SMH 1.2X0.6 | Box | 0 | 0
MH-5550 | SMH 1.2X0.6 | Storm Manhole | 440463.9251 | 1827499.4838 | 30.378 | C-218, C-217 | Z4_ FRL | 30.378 | Yes | 0 | STORM TR C26 LHS | 0+020.00 | 0.0487 | Basic | No | 1200.000mm | 600.000mm | 1792.363mm | 0.000in | 1.4924 | Elevation | 0 | 28.886 | 300.000mm | 200.000mm |  |  | Undefined | 0.000in | 200.000mm | 1000.000mm | Undefined | Undefined | 0° 0' 0.000" |  | 1600.000mm | 300.000mm | 300.000mm | 0.000in | 0.000in | Junction Structure | Undefined | Storm Manholes | SMH 1.2X0.6 | Box | 0 | 0
MH-5551 | SMH 0.6X1.2 | Storm Manhole | 440410.4251 | 1827425.0486 | 31.078 | C-353 | Z4_ FRL | 31.078 | Yes | 0 | STORM TR C7 RHS | 0+180.00 | -0.1644 | Basic | No | 600.000mm | 1200.000mm | 1821.386mm | 0.000in | 1.5214 | Elevation | 0 | 29.557 | 300.000mm | 200.000mm |  |  | Undefined | 0.000in | 200.000mm | 1600.000mm | Undefined | Undefined | 0° 0' 0.000" |  | 1000.000mm | 300.000mm | 300.000mm | 0.000in | 0.000in | Junction Structure | Undefined | Storm Manholes | SMH 0.6X1.2 | Box | 0 | 0
MH-5552 | SMH 0.6X1.2 | Storm Manhole | 440430.4251 | 1827425.0486 | 30.951 | C-353, C-60 | Z4_ FRL | 30.951 | Yes | 0 | STORM TR C7 RHS | 0+160.00 | -0.171 | Basic | No | 600.000mm | 1200.000mm | 1781.010mm | 0.000in | 1.481 | Elevation | 0 | 29.47 | 300.000mm | 200.000mm |  |  | Undefined | 0.000in | 200.000mm | 1600.000mm | Undefined | Undefined | 0° 0' 0.000" |  | 1000.000mm | 300.000mm | 300.000mm | 0.000in | 0.000in | Junction Structure | Undefined | Storm Manholes | SMH 0.6X1.2 | Box | 0 | 0
MH-5553 | SMH 0.6X1.2 | Storm Manhole | 440410.4251 | 1827415.6486 | 31.078 | C-354 | Z4_ FRL | 31.078 | Yes | 0 | STORM TR C7 LHS | 0+180.00 | 0.0546 | Basic | No | 600.000mm | 1200.000mm | 1821.386mm | 0.000in | 1.5214 | Elevation | 0 | 29.557 | 300.000mm | 200.000mm |  |  | Undefined | 0.000in | 200.000mm | 1600.000mm | Undefined | Undefined | 0° 0' 0.000" |  | 1000.000mm | 300.000mm | 300.000mm | 0.000in | 0.000in | Junction Structure | Undefined | Storm Manholes | SMH 0.6X1.2 | Box | 0 | 0
MH-5554 | SMH 0.6X1.2 | Storm Manhole | 440430.4251 | 1827415.6486 | 30.951 | C-354, C-88 | Z4_ FRL | 30.951 | Yes | 0 | STORM TR C7 LHS | 0+160.00 | 0.0568 | Basic | No | 600.000mm | 1200.000mm | 1783.010mm | 0.000in | 1.483 | Elevation | 0 | 29.468 | 300.000mm | 200.000mm |  |  | Undefined | 0.000in | 200.000mm | 1600.000mm | Undefined | Undefined | 0° 0' 0.000" |  | 1000.000mm | 300.000mm | 300.000mm | 0.000in | 0.000in | Junction Structure | Undefined | Storm Manholes | SMH 0.6X1.2 | Box | 0 | 0
MH-5555 | SMH 1.2X0.6 | Storm Manhole | 440454.5251 | 1827415.9486 | 30.792 | C-473, C-25 | Z4_ FRL | 30.792 | Yes | 0 | STORM TR C7 LHS | 0+135.90 | 0.3594 | Basic | No | 1200.000mm | 600.000mm | 1929.520mm | 0.000in | 1.6295 | Elevation | 0 | 29.162 | 300.000mm | 200.000mm |  |  | Undefined | 0.000in | 200.000mm | 1000.000mm | Undefined | Undefined | 0° 0' 0.000" |  | 1600.000mm | 300.000mm | 300.000mm | 0.000in | 0.000in | Junction Structure | Undefined | Storm Manholes | SMH 1.2X0.6 | Box | 0 | 0
MH-5556 | SMH 1.2X0.6 | Storm Manhole | 440454.5251 | 1827424.9636 | 30.578 | C-764, C-473, C-48 | Z4_ FRL | 30.578 | Yes | 0 | STORM TR C7 RHS | 0+135.90 | -0.2638 | Basic | No | 1200.000mm | 600.000mm | 1743.449mm | 0.000in | 1.4434 | Elevation | 0 | 29.135 | 300.000mm | 200.000mm |  |  | Undefined | 0.000in | 200.000mm | 1000.000mm | Undefined | Undefined | 0° 0' 0.000" |  | 1600.000mm | 300.000mm | 300.000mm | 0.000in | 0.000in | Junction Structure | Undefined | Storm Manholes | SMH 1.2X0.6 | Box | 0 | 0
MH-5557 | SMH 1.2X0.6 | Storm Manhole | 440454.5251 | 1827439.4838 | 30.674 | C-770, C-764 | Z4_ FRL | 30.674 | Yes | 0 | STORM TR C26 RHS | 0+080.00 | 0 | Basic | No | 1200.000mm | 600.000mm | 1860.781mm | 0.000in | 1.5608 | Elevation | 0 | 29.113 | 300.000mm | 200.000mm |  |  | Undefined | 0.000in | 200.000mm | 1000.000mm | Undefined | Undefined | 0° 0' 0.000" |  | 1600.000mm | 300.000mm | 300.000mm | 0.000in | 0.000in | Junction Structure | Undefined | Storm Manholes | SMH 1.2X0.6 | Box | 0 | 0
MH-5558 | SMH 1.2X0.6 | Storm Manhole | 440454.5251 | 1827459.4838 | 30.575 | C-770, C-173 | Z4_ FRL | 30.575 | Yes | 0 | STORM TR C26 RHS | 0+060.00 | 0 | Basic | No | 1200.000mm | 600.000mm | 1792.308mm | 0.000in | 1.4923 | Elevation | 0 | 29.083 | 300.000mm | 200.000mm |  |  | Undefined | 0.000in | 200.000mm | 1000.000mm | Undefined | Undefined | 0° 0' 0.000" |  | 1600.000mm | 300.000mm | 300.000mm | 0.000in | 0.000in | Junction Structure | Undefined | Storm Manholes | SMH 1.2X0.6 | Box | 0 | 0
MH-5559 | SMH 1.2X0.6 | Storm Manhole | 440454.5251 | 1827479.4838 | 30.477 | C-220, C-173 | Z4_ FRL | 30.477 | Yes | 0 | STORM TR C26 RHS | 0+040.00 | 0 | Basic | No | 1200.000mm | 600.000mm | 1792.836mm | 0.000in | 1.4928 | Elevation | 0 | 28.984 | 300.000mm | 200.000mm |  |  | Undefined | 0.000in | 200.000mm | 1000.000mm | Undefined | Undefined | 0° 0' 0.000" |  | 1600.000mm | 300.000mm | 300.000mm | 0.000in | 0.000in | Junction Structure | Undefined | Storm Manholes | SMH 1.2X0.6 | Box | 0 | 0
MH-5560 | SMH 1.2X0.6 | Storm Manhole | 440454.5251 | 1827499.4838 | 30.378 | C-220, C-219 | Z4_ FRL | 30.378 | Yes | 0 | STORM TR C26 RHS | 0+020.00 | 0 | Basic | No | 1200.000mm | 600.000mm | 1792.363mm | 0.000in | 1.4924 | Elevation | 0 | 28.886 | 300.000mm | 200.000mm |  |  | Undefined | 0.000in | 200.000mm | 1000.000mm | Undefined | Undefined | 0° 0' 0.000" |  | 1600.000mm | 300.000mm | 300.000mm | 0.000in | 0.000in | Junction Structure | Undefined | Storm Manholes | SMH 1.2X0.6 | Box | 0 | 0
MH-5561 | SMH 1.2X0.6 | Storm Manhole | 440454.5251 | 1827519.4838 | 30.28 | C-1080, C-219 | Z4_ FRL | 30.28 | Yes | 0 | STORM TR C26 RHS | 0+000.00 | 0 | Basic | No | 1200.000mm | 600.000mm | 1753.891mm | 0.000in | 1.4539 | Elevation | 0 | 28.826 | 300.000mm | 200.000mm |  |  | Undefined | 0.000in | 200.000mm | 1000.000mm | Undefined | Undefined | 0° 0' 0.000" |  | 1600.000mm | 300.000mm | 300.000mm | 0.000in | 0.000in | Junction Structure | Undefined | Storm Manholes | SMH 1.2X0.6 | Box | 0 | 0
MH-5563 | SMH 0.75X1.2 | Storm Manhole | 440464.0001 | 1827531.6588 | 30.107 | C-507, C-83, C-41 | Z4_ FRL | 30.107 | Yes | 0 | STORM TR A2 LHS | 0+269.27 | 0.1084 | Basic | No | 750.000mm | 1200.000mm | 2402.541mm | 0.000in | 2.1025 | Elevation | 0 | 28.004 | 300.000mm | 200.000mm |  |  | Undefined | 0.000in | 200.000mm | 1600.000mm | Undefined | Undefined | 0° 0' 0.000" |  | 1150.000mm | 300.000mm | 300.000mm | 0.000in | 0.000in | Junction Structure | Undefined | Storm Manholes | SMH 0.75X1.2 | Box | 0 | 0
MH-5564 | SMH 0.75X1.2 | Storm Manhole | 440485.8013 | 1827531.6588 | 29.986 | C-507, C-216 | Z4_ FRL | 29.986 | Yes | 0 | STORM TR A2 LHS | 0+247.47 | 0.1084 | Basic | No | 750.000mm | 1200.000mm | 2402.677mm | 0.000in | 2.1027 | Elevation | 0 | 27.883 | 300.000mm | 200.000mm |  |  | Undefined | 0.000in | 200.000mm | 1600.000mm | Undefined | Undefined | 0° 0' 0.000" |  | 1150.000mm | 300.000mm | 300.000mm | 0.000in | 0.000in | Junction Structure | Undefined | Storm Manholes | SMH 0.75X1.2 | Box | 0 | 0
MH-5566 | SMH 1.2X0.6 | Storm Manhole | 440529.5251 | 1827424.8486 | 30.131 | C-884 | Z4_ FRL | 30.131 | Yes | 0 | STORM TR C25 LHS | 0+094.64 | 0.15 | Basic | No | 1200.000mm | 600.000mm | 1747.805mm | 0.000in | 1.4478 | Elevation | 0 | 28.683 | 300.000mm | 200.000mm |  |  | Undefined | 0.000in | 200.000mm | 1000.000mm | Undefined | Undefined | 0° 0' 0.000" |  | 1600.000mm | 300.000mm | 300.000mm | 0.000in | 0.000in | Junction Structure | Undefined | Storm Manholes | SMH 1.2X0.6 | Box | 0 | 0
MH-5567 | SMH 1.2X0.6 | Storm Manhole | 440529.5251 | 1827439.4838 | 30.168 | C-884, C-411 | Z4_ FRL | 30.168 | Yes | 0 | STORM TR C25 LHS | 0+080.00 | 0.15 | Basic | No | 1200.000mm | 600.000mm | 1884.783mm | 0.000in | 1.5848 | Elevation | 0 | 28.583 | 300.000mm | 200.000mm |  |  | Undefined | 0.000in | 200.000mm | 1000.000mm | Undefined | Undefined | 0° 0' 0.000" |  | 1600.000mm | 300.000mm | 300.000mm | 0.000in | 0.000in | Junction Structure | Undefined | Storm Manholes | SMH 1.2X0.6 | Box | 0 | 0
MH-5568 | SMH 1.2X0.6 | Storm Manhole | 440529.5251 | 1827459.4919 | 29.977 | C-411, C-31 | Z4_ FRL | 29.977 | Yes | 0 | STORM TR C25 LHS | 0+059.99 | 0.15 | Basic | No | 1200.000mm | 600.000mm | 1865.259mm | 0.000in | 1.5653 | Elevation | 0 | 28.412 | 300.000mm | 200.000mm |  |  | Undefined | 0.000in | 200.000mm | 1000.000mm | Undefined | Undefined | 0° 0' 0.000" |  | 1600.000mm | 300.000mm | 300.000mm | 0.000in | 0.000in | Junction Structure | Undefined | Storm Manholes | SMH 1.2X0.6 | Box | 0 | 0
MH-5570 | SMH 1.2X0.6 | Storm Manhole | 440529.5251 | 1827499.4838 | 29.596 | C-485, C-221 | Z4_ FRL | 29.596 | Yes | 0 | STORM TR C25 LHS | 0+020.00 | 0.15 | Basic | No | 1200.000mm | 600.000mm | 1884.442mm | 0.000in | 1.5844 | Elevation | 0 | 28.012 | 300.000mm | 200.000mm |  |  | Undefined | 0.000in | 200.000mm | 1000.000mm | Undefined | Undefined | 0° 0' 0.000" |  | 1600.000mm | 300.000mm | 300.000mm | 0.000in | 0.000in | Junction Structure | Undefined | Storm Manholes | SMH 1.2X0.6 | Box | 0 | 0
MH-5571 | SMH 0.6X1.2 | Storm Manhole | 440470.4251 | 1827415.6486 | 30.696 | C-356 | Z4_ FRL | 30.696 | Yes | 0 | STORM TR C7 LHS | 0+120.00 | 0.0611 | Basic | No | 600.000mm | 1200.000mm | 1821.256mm | 0.000in | 1.5213 | Elevation | 0 | 29.175 | 300.000mm | 200.000mm |  |  | Undefined | 0.000in | 200.000mm | 1600.000mm | Undefined | Undefined | 0° 0' 0.000" |  | 1000.000mm | 300.000mm | 300.000mm | 0.000in | 0.000in | Junction Structure | Undefined | Storm Manholes | SMH 0.6X1.2 | Box | 0 | 0
MH-5572 | SMH 0.6X1.2 | Storm Manhole | 440490.4251 | 1827415.6486 | 30.569 | C-356, C-318 | Z4_ FRL | 30.569 | Yes | 0 | STORM TR C7 LHS | 0+100.00 | 0.0633 | Basic | No | 600.000mm | 1200.000mm | 1821.879mm | 0.000in | 1.5219 | Elevation | 0 | 29.047 | 300.000mm | 200.000mm |  |  | Undefined | 0.000in | 200.000mm | 1600.000mm | Undefined | Undefined | 0° 0' 0.000" |  | 1000.000mm | 300.000mm | 300.000mm | 0.000in | 0.000in | Junction Structure | Undefined | Storm Manholes | SMH 0.6X1.2 | Box | 0 | 0
MH-5573 | SMH 0.6X1.2 | Storm Manhole | 440510.4251 | 1827415.6486 | 30.442 | C-573, C-318 | Z4_ FRL | 30.442 | Yes | 0 | STORM TR C7 LHS | 0+080.00 | 0.0654 | Basic | No | 600.000mm | 1200.000mm | 1787.502mm | 0.000in | 1.4875 | Elevation | 0 | 28.954 | 300.000mm | 200.000mm |  |  | Undefined | 0.000in | 200.000mm | 1600.000mm | Undefined | Undefined | 0° 0' 0.000" |  | 1000.000mm | 300.000mm | 300.000mm | 0.000in | 0.000in | Junction Structure | Undefined | Storm Manholes | SMH 0.6X1.2 | Box | 0 | 0
MH-5574 | SMH 1.2X0.6 | Storm Manhole | 440520.1251 | 1827415.9486 | 30.374 | C-573, C-104 | Z4_ FRL | 30.374 | Yes | 0 | STORM TR C7 LHS | 0+070.30 | 0.3665 | Basic | No | 1200.000mm | 600.000mm | 1963.724mm | 0.000in | 1.6637 | Elevation | 0 | 28.71 | 300.000mm | 200.000mm |  |  | Undefined | 0.000in | 200.000mm | 1000.000mm | Undefined | Undefined | 0° 0' 0.000" |  | 1600.000mm | 300.000mm | 300.000mm | 0.000in | 0.000in | Junction Structure | Undefined | Storm Manholes | SMH 1.2X0.6 | Box | 0 | 0
MH-5575 | SMH 0.6X1.2 | Storm Manhole | 440470.4251 | 1827425.0486 | 30.734 | C-355 | Z4_ FRL | 30.734 | Yes | 0 | STORM TR C7 RHS | 0+120.00 | -0.184 | Basic | No | 600.000mm | 1200.000mm | 1859.336mm | 0.000in | 1.5593 | Elevation | 0 | 29.175 | 300.000mm | 200.000mm |  |  | Undefined | 0.000in | 200.000mm | 1600.000mm | Undefined | Undefined | 0° 0' 0.000" |  | 1000.000mm | 300.000mm | 300.000mm | 0.000in | 0.000in | Junction Structure | Undefined | Storm Manholes | SMH 0.6X1.2 | Box | 0 | 0
MH-5576 | SMH 0.6X1.2 | Storm Manhole | 440490.4251 | 1827425.0486 | 30.569 | C-355, C-317 | Z4_ FRL | 30.569 | Yes | 0 | STORM TR C7 RHS | 0+100.00 | -0.1906 | Basic | No | 600.000mm | 1200.000mm | 1821.879mm | 0.000in | 1.5219 | Elevation | 0 | 29.047 | 300.000mm | 200.000mm |  |  | Undefined | 0.000in | 200.000mm | 1600.000mm | Undefined | Undefined | 0° 0' 0.000" |  | 1000.000mm | 300.000mm | 300.000mm | 0.000in | 0.000in | Junction Structure | Undefined | Storm Manholes | SMH 0.6X1.2 | Box | 0 | 0
MH-5577 | SMH 0.6X1.2 | Storm Manhole | 440510.4251 | 1827425.0486 | 30.442 | C-572, C-317 | Z4_ FRL | 30.442 | Yes | 0 | STORM TR C7 RHS | 0+080.00 | -0.1971 | Basic | No | 600.000mm | 1200.000mm | 2028.502mm | 0.000in | 1.7285 | Elevation | 0 | 28.713 | 300.000mm | 200.000mm |  |  | Undefined | 0.000in | 200.000mm | 1600.000mm | Undefined | Undefined | 0° 0' 0.000" |  | 1000.000mm | 300.000mm | 300.000mm | 0.000in | 0.000in | Junction Structure | Undefined | Storm Manholes | SMH 0.6X1.2 | Box | 0 | 0
MH-5578 | SMH 1.2X0.6 | Storm Manhole | 440520.1251 | 1827424.8999 | 30.132 | C-883, C-572, C-104 | Z4_ FRL | 30.132 | Yes | 0 | STORM TR C7 RHS | 0+070.30 | -0.3491 | Basic | No | 1200.000mm | 600.000mm | 1749.483mm | 0.000in | 1.4495 | Elevation | 0 | 28.683 | 300.000mm | 200.000mm |  |  | Undefined | 0.000in | 200.000mm | 1000.000mm | Undefined | Undefined | 0° 0' 0.000" |  | 1600.000mm | 300.000mm | 300.000mm | 0.000in | 0.000in | Junction Structure | Undefined | Storm Manholes | SMH 1.2X0.6 | Box | 0 | 0
MH-5579 | SMH 1.2X0.6 | Storm Manhole | 440520.1251 | 1827439.4838 | 30.168 | C-883, C-415 | Z4_ FRL | 30.168 | Yes | 0 | STORM TR C25 RHS | 0+080.00 | -0.0173 | Basic | No | 1200.000mm | 600.000mm | 1880.783mm | 0.000in | 1.5808 | Elevation | 0 | 28.587 | 300.000mm | 200.000mm |  |  | Undefined | 0.000in | 200.000mm | 1000.000mm | Undefined | Undefined | 0° 0' 0.000" |  | 1600.000mm | 300.000mm | 300.000mm | 0.000in | 0.000in | Junction Structure | Undefined | Storm Manholes | SMH 1.2X0.6 | Box | 0 | 0
MH-5580 | SMH 1.2X0.6 | Storm Manhole | 440520.1251 | 1827459.1143 | 29.981 | C-415, C-32 | Z4_ FRL | 29.981 | Yes | 0 | STORM TR C25 RHS | 0+060.37 | -0.0173 | Basic | No | 1200.000mm | 600.000mm | 1864.854mm | 0.000in | 1.5649 | Elevation | 0 | 28.416 | 300.000mm | 200.000mm |  |  | Undefined | 0.000in | 200.000mm | 1000.000mm | Undefined | Undefined | 0° 0' 0.000" |  | 1600.000mm | 300.000mm | 300.000mm | 0.000in | 0.000in | Junction Structure | Undefined | Storm Manholes | SMH 1.2X0.6 | Box | 0 | 0
MH-5581 | SMH 1.2X0.6 | Storm Manhole | 440520.1251 | 1827479.1857 | 29.79 | C-525, C-32 | Z4_ FRL | 29.79 | Yes | 0 | STORM TR C25 RHS | 0+040.30 | -0.0173 | Basic | No | 1200.000mm | 600.000mm | 1886.727mm | 0.000in | 1.5867 | Elevation | 0 | 28.203 | 300.000mm | 200.000mm |  |  | Undefined | 0.000in | 200.000mm | 1000.000mm | Undefined | Undefined | 0° 0' 0.000" |  | 1600.000mm | 300.000mm | 300.000mm | 0.000in | 0.000in | Junction Structure | Undefined | Storm Manholes | SMH 1.2X0.6 | Box | 0 | 0
MH-5582 | SMH 1.2X0.6 | Storm Manhole | 440520.1251 | 1827499.4838 | 29.596 | C-525, C-222 | Z4_ FRL | 29.596 | Yes | 0 | STORM TR C25 RHS | 0+020.00 | -0.0173 | Basic | No | 1200.000mm | 600.000mm | 1884.442mm | 0.000in | 1.5844 | Elevation | 0 | 28.012 | 300.000mm | 200.000mm |  |  | Undefined | 0.000in | 200.000mm | 1000.000mm | Undefined | Undefined | 0° 0' 0.000" |  | 1600.000mm | 300.000mm | 300.000mm | 0.000in | 0.000in | Junction Structure | Undefined | Storm Manholes | SMH 1.2X0.6 | Box | 0 | 0
MH-5583 | SMH 1.2X0.6 | Storm Manhole | 440520.1251 | 1827517.9859 | 29.42 | C-1081, C-222 | Z4_ FRL | 29.42 | Yes | 0 | STORM TR C25 RHS | 0+001.50 | -0.0173 | Basic | No | 1200.000mm | 600.000mm | 1768.258mm | 0.000in | 1.4683 | Elevation | 0 | 27.952 | 300.000mm | 200.000mm |  |  | Undefined | 0.000in | 200.000mm | 1000.000mm | Undefined | Undefined | 0° 0' 0.000" |  | 1600.000mm | 300.000mm | 300.000mm | 0.000in | 0.000in | Junction Structure | Undefined | Storm Manholes | SMH 1.2X0.6 | Box | 0 | 0
MH-5584 | SMH 1.2X0.6 | Storm Manhole | 440529.5251 | 1827518.1999 | 29.418 | C-1081, C-822, C-221 | Z4_ FRL | 29.418 | Yes | 0 | STORM TR C25 LHS | 0+001.28 | 0.15 | Basic | No | 1200.000mm | 600.000mm | 1928.220mm | 0.000in | 1.6282 | Elevation | 0 | 27.79 | 300.000mm | 200.000mm |  |  | Undefined | 0.000in | 200.000mm | 1000.000mm | Undefined | Undefined | 0° 0' 0.000" |  | 1600.000mm | 300.000mm | 300.000mm | 0.000in | 0.000in | Junction Structure | Undefined | Storm Manholes | SMH 1.2X0.6 | Box | 0 | 0
MH-5585 | SMH 0.75X1.2 | Storm Manhole | 440529.6001 | 1827531.6588 | 29.695 | C-853, C-822, C-30 | Z4_ FRL | 29.695 | Yes | 0 | STORM TR A2 LHS | 0+203.67 | 0.1084 | Basic | No | 750.000mm | 1200.000mm | 2517.406mm | 0.000in | 2.2174 | Elevation | 0 | 27.478 | 300.000mm | 200.000mm |  |  | Undefined | 0.000in | 200.000mm | 1600.000mm | Undefined | Undefined | 0° 0' 0.000" |  | 1150.000mm | 300.000mm | 300.000mm | 0.000in | 0.000in | Junction Structure | Undefined | Storm Manholes | SMH 0.75X1.2 | Box | 0 | 0
MH-5586 | SMH 0.75X1.2 | Storm Manhole | 440550.876 | 1827531.6588 | 29.473 | C-853, C-400 | Z4_ FRL | 29.473 | Yes | 0 | STORM TR A2 LHS | 0+182.40 | 0.1084 | Basic | No | 750.000mm | 1200.000mm | 2495.058mm | 0.000in | 2.1951 | Elevation | 0 | 27.278 | 300.000mm | 200.000mm |  |  | Undefined | 0.000in | 200.000mm | 1600.000mm | Undefined | Undefined | 0° 0' 0.000" |  | 1150.000mm | 300.000mm | 300.000mm | 0.000in | 0.000in | Junction Structure | Undefined | Storm Manholes | SMH 0.75X1.2 | Box | 0 | 0
MH-5588 | SMH 0.75X1.2 | Storm Manhole | 440570.1437 | 1827531.6588 | 29.25 | C-474, C-400 | Z4_ FRL | 29.25 | Yes | 0 | STORM TR A2 LHS | 0+163.13 | 0.1084 | Basic | No | 750.000mm | 1200.000mm | 2891.557mm | 0.000in | 2.5916 | Elevation | 0 | 26.658 | 300.000mm | 200.000mm |  |  | Undefined | 0.000in | 200.000mm | 1600.000mm | Undefined | Undefined | 0° 0' 0.000" |  | 1150.000mm | 300.000mm | 300.000mm | 0.000in | 0.000in | Junction Structure | Undefined | Storm Manholes | SMH 0.75X1.2 | Box | 0 | 0
MH-5589 | SMH 0.6X1.2 | Storm Manhole | 440533.4441 | 1827415.6486 | 30.295 | C-591 | Z4_ FRL | 30.295 | Yes | 0 | STORM TR C7 LHS | 0+056.98 | 0.068 | Basic | No | 600.000mm | 1200.000mm | 1810.898mm | 0.000in | 1.5109 | Elevation | 0 | 28.784 | 300.000mm | 200.000mm |  |  | Undefined | 0.000in | 200.000mm | 1600.000mm | Undefined | Undefined | 0° 0' 0.000" |  | 1000.000mm | 300.000mm | 300.000mm | 0.000in | 0.000in | Junction Structure | Undefined | Storm Manholes | SMH 0.6X1.2 | Box | 0 | 0
MH-5590 | SMH 0.6X1.2 | Storm Manhole | 440550.4251 | 1827415.6486 | 30.187 | C-591, C-321 | Z4_ FRL | 30.187 | Yes | 0 | STORM TR C7 LHS | 0+040.00 | 0.0698 | Basic | No | 600.000mm | 1200.000mm | 1821.748mm | 0.000in | 1.5217 | Elevation | 0 | 28.665 | 300.000mm | 200.000mm |  |  | Undefined | 0.000in | 200.000mm | 1600.000mm | Undefined | Undefined | 0° 0' 0.000" |  | 1000.000mm | 300.000mm | 300.000mm | 0.000in | 0.000in | Junction Structure | Undefined | Storm Manholes | SMH 0.6X1.2 | Box | 0 | 0
MH-5591 | SMH 0.6X1.2 | Storm Manhole | 440570.4251 | 1827415.6486 | 30.059 | C-479, C-321 | Z4_ FRL | 30.059 | Yes | 0 | STORM TR C7 LHS | 0+020.00 | 0.072 | Basic | No | 600.000mm | 1200.000mm | 1944.372mm | 0.000in | 1.6444 | Elevation | 0 | 28.415 | 300.000mm | 200.000mm |  |  | Undefined | 0.000in | 200.000mm | 1600.000mm | Undefined | Undefined | 0° 0' 0.000" |  | 1000.000mm | 300.000mm | 300.000mm | 0.000in | 0.000in | Junction Structure | Undefined | Storm Manholes | SMH 0.6X1.2 | Box | 0 | 0
MH-5592 | SMH 1.2X0.6 | Storm Manhole | 440585.7251 | 1827415.9486 | 29.838 | C-479, C-106 | Z4_ FRL | 29.838 | Yes | 0 | STORM TR C7 LHS | 0+004.70 | 0.3736 | Basic | No | 1200.000mm | 600.000mm | 1837.824mm | 0.000in | 1.5378 | Elevation | 0 | 28.3 | 300.000mm | 200.000mm |  |  | Undefined | 0.000in | 200.000mm | 1000.000mm | Undefined | Undefined | 0° 0' 0.000" |  | 1600.000mm | 300.000mm | 300.000mm | 0.000in | 0.000in | Junction Structure | Undefined | Storm Manholes | SMH 1.2X0.6 | Box | 0 | 0
MH-5593 | SMH 0.6X1.2 | Storm Manhole | 440533.9085 | 1827425.0486 | 30.296 | C-310 | Z4_ FRL | 30.296 | Yes | 0 | STORM TR C7 RHS | 0+056.52 | -0.2048 | Basic | No | 600.000mm | 1200.000mm | 1813.711mm | 0.000in | 1.5137 | Elevation | 0 | 28.782 | 300.000mm | 200.000mm |  |  | Undefined | 0.000in | 200.000mm | 1600.000mm | Undefined | Undefined | 0° 0' 0.000" |  | 1000.000mm | 300.000mm | 300.000mm | 0.000in | 0.000in | Junction Structure | Undefined | Storm Manholes | SMH 0.6X1.2 | Box | 0 | 0
MH-5594 | SMH 0.6X1.2 | Storm Manhole | 440550.4251 | 1827425.0486 | 30.187 | C-320, C-310 | Z4_ FRL | 30.187 | Yes | 0 | STORM TR C7 RHS | 0+040.00 | -0.2102 | Basic | No | 600.000mm | 1200.000mm | 1821.748mm | 0.000in | 1.5217 | Elevation | 0 | 28.665 | 300.000mm | 200.000mm |  |  | Undefined | 0.000in | 200.000mm | 1600.000mm | Undefined | Undefined | 0° 0' 0.000" |  | 1000.000mm | 300.000mm | 300.000mm | 0.000in | 0.000in | Junction Structure | Undefined | Storm Manholes | SMH 0.6X1.2 | Box | 0 | 0
MH-5595 | SMH 0.6X1.2 | Storm Manhole | 440570.4251 | 1827425.0486 | 30.059 | C-478, C-320 | Z4_ FRL | 30.059 | Yes | 0 | STORM TR C7 RHS | 0+020.00 | -0.2168 | Basic | No | 600.000mm | 1200.000mm | 2040.372mm | 0.000in | 1.7404 | Elevation | 0 | 28.319 | 300.000mm | 200.000mm |  |  | Undefined | 0.000in | 200.000mm | 1600.000mm | Undefined | Undefined | 0° 0' 0.000" |  | 1000.000mm | 300.000mm | 300.000mm | 0.000in | 0.000in | Junction Structure | Undefined | Storm Manholes | SMH 0.6X1.2 | Box | 0 | 0
MH-5596 | SMH 1.2X0.6 | Storm Manhole | 440585.7251 | 1827425.1986 | 29.714 | C-1095, C-478, C-106 | Z4_ FRL | 29.714 | Yes | 0 | STORM TR C7 RHS | 0+004.70 | -0.0718 | Basic | No | 1200.000mm | 600.000mm | 1741.455mm | 0.000in | 1.4415 | Elevation | 0 | 28.273 | 300.000mm | 200.000mm |  |  | Undefined | 0.000in | 200.000mm | 1000.000mm | Undefined | Undefined | 0° 0' 0.000" |  | 1600.000mm | 300.000mm | 300.000mm | 0.000in | 0.000in | Junction Structure | Undefined | Storm Manholes | SMH 1.2X0.6 | Box | 0 | 0
MH-5597 | SMH 1.2X0.6 | Storm Manhole | 440585.7251 | 1827438.2395 | 29.775 | C-1095, C-145 | Z4_ FRL | 29.775 | Yes | 0 | STORM TR C24 RHS | 0+260.00 | -0.0905 | Basic | No | 1200.000mm | 600.000mm | 1898.058mm | 0.000in | 1.5981 | Elevation | 0 | 28.177 | 300.000mm | 200.000mm |  |  | Undefined | 0.000in | 200.000mm | 1000.000mm | Undefined | Undefined | 0° 0' 0.000" |  | 1600.000mm | 300.000mm | 300.000mm | 0.000in | 0.000in | Junction Structure | Undefined | Storm Manholes | SMH 1.2X0.6 | Box | 0 | 0
MH-5598 | SMH 1.2X0.6 | Storm Manhole | 440585.7251 | 1827458.2395 | 29.571 | C-223, C-145 | Z4_ FRL | 29.571 | Yes | 0 | STORM TR C24 RHS | 0+240.00 | -0.1016 | Basic | No | 1200.000mm | 600.000mm | 1903.293mm | 0.000in | 1.6033 | Elevation | 0 | 27.968 | 300.000mm | 200.000mm |  |  | Undefined | 0.000in | 200.000mm | 1000.000mm | Undefined | Undefined | 0° 0' 0.000" |  | 1600.000mm | 300.000mm | 300.000mm | 0.000in | 0.000in | Junction Structure | Undefined | Storm Manholes | SMH 1.2X0.6 | Box | 0 | 0
MH-5599 | SMH 1.2X0.6 | Storm Manhole | 440585.7251 | 1827478.2318 | 29.362 | C-448, C-223 | Z4_ FRL | 29.362 | Yes | 0 | STORM TR C24 RHS | 0+220.01 | -0.1126 | Basic | No | 1200.000mm | 600.000mm | 1839.377mm | 0.000in | 1.5394 | Elevation | 0 | 27.823 | 300.000mm | 200.000mm |  |  | Undefined | 0.000in | 200.000mm | 1000.000mm | Undefined | Undefined | 0° 0' 0.000" |  | 1600.000mm | 300.000mm | 300.000mm | 0.000in | 0.000in | Junction Structure | Undefined | Storm Manholes | SMH 1.2X0.6 | Box | 0 | 0
MH-5600 | SMH 1.2X0.6 | Storm Manhole | 440585.7251 | 1827498.2395 | 29.218 | C-726, C-448 | Z4_ FRL | 29.218 | Yes | 0 | STORM TR C24 RHS | 0+200.00 | -0.1237 | Basic | No | 1200.000mm | 600.000mm | 1753.608mm | 0.000in | 1.4536 | Elevation | 0 | 27.764 | 300.000mm | 200.000mm |  |  | Undefined | 0.000in | 200.000mm | 1000.000mm | Undefined | Undefined | 0° 0' 0.000" |  | 1600.000mm | 300.000mm | 300.000mm | 0.000in | 0.000in | Junction Structure | Undefined | Storm Manholes | SMH 1.2X0.6 | Box | 0 | 0
MH-5601 | SMH 1.2X0.6 | Storm Manhole | 440585.7251 | 1827518.2395 | 29.177 | C-726, C-584 | Z4_ FRL | 29.177 | Yes | 0 | STORM TR C24 RHS | 0+180.00 | -0.1347 | Basic | No | 1200.000mm | 600.000mm | 1813.828mm | 0.000in | 1.5138 | Elevation | 0 | 27.663 | 300.000mm | 200.000mm |  |  | Undefined | 0.000in | 200.000mm | 1000.000mm | Undefined | Undefined | 0° 0' 0.000" |  | 1600.000mm | 300.000mm | 300.000mm | 0.000in | 0.000in | Junction Structure | Undefined | Storm Manholes | SMH 1.2X0.6 | Box | 0 | 0
MH-5602 | SMH 0.75X1.2 | Storm Manhole | 440585.5751 | 1827531.6588 | 29.068 | C-715, C-584, C-474 | Z4_ FRL | 29.068 | Yes | 0 | STORM TR A2 LHS | 0+147.70 | 0.1084 | Basic | No | 750.000mm | 1200.000mm | 3228.285mm | 0.000in | 2.9283 | Elevation | 0 | 26.14 | 300.000mm | 200.000mm |  |  | Undefined | 0.000in | 200.000mm | 1600.000mm | Undefined | Undefined | 0° 0' 0.000" |  | 1150.000mm | 300.000mm | 300.000mm | 0.000in | 0.000in | Junction Structure | Undefined | Storm Manholes | SMH 0.75X1.2 | Box | 0 | 0
MH-5603 | SMH 1.2X0.6 | Storm Manhole | 440595.1251 | 1827418.2395 | 29.948 | C-169 | Z4_ FRL | 29.948 | Yes | 0 | STORM TR C24 LHS | 0+280.00 | 0.1831 | Basic | No | 1200.000mm | 600.000mm | 1867.422mm | 0.000in | 1.5674 | Elevation | 0 | 28.381 | 300.000mm | 200.000mm |  |  | Undefined | 0.000in | 200.000mm | 1000.000mm | Undefined | Undefined | 0° 0' 0.000" |  | 1600.000mm | 300.000mm | 300.000mm | 0.000in | 0.000in | Junction Structure | Undefined | Storm Manholes | SMH 1.2X0.6 | Box | 0 | 0
MH-5604 | SMH 1.2X0.6 | Storm Manhole | 440595.1251 | 1827438.2395 | 29.775 | C-169, C-168 | Z4_ FRL | 29.775 | Yes | 0 | STORM TR C24 LHS | 0+260.00 | 0.1831 | Basic | No | 1200.000mm | 600.000mm | 1898.058mm | 0.000in | 1.5981 | Elevation | 0 | 28.177 | 300.000mm | 200.000mm |  |  | Undefined | 0.000in | 200.000mm | 1000.000mm | Undefined | Undefined | 0° 0' 0.000" |  | 1600.000mm | 300.000mm | 300.000mm | 0.000in | 0.000in | Junction Structure | Undefined | Storm Manholes | SMH 1.2X0.6 | Box | 0 | 0
MH-5605 | SMH 1.2X0.6 | Storm Manhole | 440595.1251 | 1827458.2395 | 29.571 | C-215, C-168 | Z4_ FRL | 29.571 | Yes | 0 | STORM TR C24 LHS | 0+240.00 | 0.1831 | Basic | No | 1200.000mm | 600.000mm | 1903.293mm | 0.000in | 1.6033 | Elevation | 0 | 27.968 | 300.000mm | 200.000mm |  |  | Undefined | 0.000in | 200.000mm | 1000.000mm | Undefined | Undefined | 0° 0' 0.000" |  | 1600.000mm | 300.000mm | 300.000mm | 0.000in | 0.000in | Junction Structure | Undefined | Storm Manholes | SMH 1.2X0.6 | Box | 0 | 0
MH-5606 | SMH 1.2X0.6 | Storm Manhole | 440595.1251 | 1827478.2395 | 29.362 | C-447, C-215 | Z4_ FRL | 29.362 | Yes | 0 | STORM TR C24 LHS | 0+220.00 | 0.1831 | Basic | No | 1200.000mm | 600.000mm | 1839.300mm | 0.000in | 1.5393 | Elevation | 0 | 27.823 | 300.000mm | 200.000mm |  |  | Undefined | 0.000in | 200.000mm | 1000.000mm | Undefined | Undefined | 0° 0' 0.000" |  | 1600.000mm | 300.000mm | 300.000mm | 0.000in | 0.000in | Junction Structure | Undefined | Storm Manholes | SMH 1.2X0.6 | Box | 0 | 0
MH-5607 | SMH 1.2X0.6 | Storm Manhole | 440595.1251 | 1827498.2395 | 29.218 | C-727, C-447 | Z4_ FRL | 29.218 | Yes | 0 | STORM TR C24 LHS | 0+200.00 | 0.1831 | Basic | No | 1200.000mm | 600.000mm | 1753.608mm | 0.000in | 1.4536 | Elevation | 0 | 27.764 | 300.000mm | 200.000mm |  |  | Undefined | 0.000in | 200.000mm | 1000.000mm | Undefined | Undefined | 0° 0' 0.000" |  | 1600.000mm | 300.000mm | 300.000mm | 0.000in | 0.000in | Junction Structure | Undefined | Storm Manholes | SMH 1.2X0.6 | Box | 0 | 0
MH-5608 | SMH 1.2X0.6 | Storm Manhole | 440595.1251 | 1827518.2395 | 29.177 | C-727, C-585 | Z4_ FRL | 29.177 | Yes | 0 | STORM TR C24 LHS | 0+180.00 | 0.1831 | Basic | No | 1200.000mm | 600.000mm | 1833.828mm | 0.000in | 1.5338 | Elevation | 0 | 27.643 | 300.000mm | 200.000mm |  |  | Undefined | 0.000in | 200.000mm | 1000.000mm | Undefined | Undefined | 0° 0' 0.000" |  | 1600.000mm | 300.000mm | 300.000mm | 0.000in | 0.000in | Junction Structure | Undefined | Storm Manholes | SMH 1.2X0.6 | Box | 0 | 0
MH-5609 | SMH 0.75X1.2 | Storm Manhole | 440595.2751 | 1827531.6588 | 29.049 | C-845, C-715, C-585 | Z4_ FRL | 29.049 | Yes | 0 | STORM TR A2 LHS | 0+138.00 | 0.1084 | Basic | No | 750.000mm | 1200.000mm | 3244.040mm | 0.000in | 2.944 | Elevation | 0 | 26.105 | 300.000mm | 200.000mm |  |  | Undefined | 0.000in | 200.000mm | 1600.000mm | Undefined | Undefined | 0° 0' 0.000" |  | 1150.000mm | 300.000mm | 300.000mm | 0.000in | 0.000in | Junction Structure | Undefined | Storm Manholes | SMH 0.75X1.2 | Box | 0 | 0
MH-5614 | SMH 1.2X0.6 | Storm Manhole | 440529.5251 | 1827618.2395 | 30.003 | C-213, C-11 | Z4_ FRL | 30.003 | Yes | 0 | STORM TR C23 LHS | 0+080.00 | 0.15 | Basic | No | 1200.000mm | 600.000mm | 1863.995mm | 0.000in | 1.564 | Elevation | 0 | 28.439 | 300.000mm | 200.000mm |  |  | Undefined | 0.000in | 200.000mm | 1000.000mm | Undefined | Undefined | 0° 0' 0.000" |  | 1600.000mm | 300.000mm | 300.000mm | 0.000in | 0.000in | Junction Structure | Undefined | Storm Manholes | SMH 1.2X0.6 | Box | 0 | 0
MH-5615 | SMH 1.2X0.6 | Storm Manhole | 440529.5251 | 1827598.2395 | 30.043 | C-445, C-213 | Z4_ FRL | 30.043 | Yes | 0 | STORM TR C23 LHS | 0+100.00 | 0.15 | Basic | No | 1200.000mm | 600.000mm | 1761.995mm | 0.000in | 1.462 | Elevation | 0 | 28.581 | 300.000mm | 200.000mm |  |  | Undefined | 0.000in | 200.000mm | 1000.000mm | Undefined | Undefined | 0° 0' 0.000" |  | 1600.000mm | 300.000mm | 300.000mm | 0.000in | 0.000in | Junction Structure | Undefined | Storm Manholes | SMH 1.2X0.6 | Box | 0 | 0
MH-5616 | SMH 1.2X0.6 | Storm Manhole | 440529.5251 | 1827578.2395 | 30.083 | C-445, C-96 | Z4_ FRL | 30.083 | Yes | 0 | STORM TR C23 LHS | 0+120.00 | 0.15 | Basic | No | 1200.000mm | 600.000mm | 1753.995mm | 0.000in | 1.454 | Elevation | 0 | 28.629 | 300.000mm | 200.000mm |  |  | Undefined | 0.000in | 200.000mm | 1000.000mm | Undefined | Undefined | 0° 0' 0.000" |  | 1600.000mm | 300.000mm | 300.000mm | 0.000in | 0.000in | Junction Structure | Undefined | Storm Manholes | SMH 1.2X0.6 | Box | 0 | 0
MH-5617 | SMH 1.2X0.75 | Storm Manhole | 440398.2501 | 1827609.7609 | 30.35 | C-683, C-15 | Z4_ FRL | 30.35 | Yes | 0 | STORM TR B10 LHS | 0+280.00 | 0.2248 | Basic | No | 1200.000mm | 750.000mm | 1862.627mm | 0.000in | 1.5626 | Elevation | 0 | 28.787 | 300.000mm | 200.000mm |  |  | Undefined | 0.000in | 200.000mm | 1150.000mm | Undefined | Undefined | 0° 0' 0.000" |  | 1600.000mm | 300.000mm | 300.000mm | 0.000in | 0.000in | Junction Structure | Undefined | Storm Manholes | SMH 1.2X0.75 | Box | 0 | 0
MH-5618 | SMH 1.2X0.75 | Storm Manhole | 440398.2501 | 1827589.7609 | 30.421 | C-799, C-683 | Z4_ FRL | 30.421 | Yes | 0 | STORM TR B10 LHS | 0+300.00 | 0.2248 | Basic | No | 1200.000mm | 750.000mm | 1763.929mm | 0.000in | 1.4639 | Elevation | 0 | 28.957 | 300.000mm | 200.000mm |  |  | Undefined | 0.000in | 200.000mm | 1150.000mm | Undefined | Undefined | 0° 0' 0.000" |  | 1600.000mm | 300.000mm | 300.000mm | 0.000in | 0.000in | Junction Structure | Undefined | Storm Manholes | SMH 1.2X0.75 | Box | 0 | 0
MH-5619 | SMH 1.2X0.75 | Storm Manhole | 440398.2501 | 1827570.1334 | 30.491 | C-933, C-799 | Z4_ FRL | 30.491 | Yes | 0 | STORM TR B10 LHS | 0+319.63 | 0.2248 | Basic | No | 1200.000mm | 750.000mm | 1752.904mm | 0.000in | 1.4529 | Elevation | 0 | 29.038 | 300.000mm | 200.000mm |  |  | Undefined | 0.000in | 200.000mm | 1150.000mm | Undefined | Undefined | 0° 0' 0.000" |  | 1600.000mm | 300.000mm | 300.000mm | 0.000in | 0.000in | Junction Structure | Undefined | Storm Manholes | SMH 1.2X0.75 | Box | 0 | 0
MH-5620 | SMH 1.2X0.75 | Storm Manhole | 440387.6001 | 1827609.7609 | 30.35 | C-1016, C-16 | Z4_ FRL | 30.35 | Yes | 0 | STORM TR B10 RHS | 0+280.00 | -0.1886 | Basic | No | 1200.000mm | 750.000mm | 1862.627mm | 0.000in | 1.5626 | Elevation | 0 | 28.787 | 300.000mm | 200.000mm |  |  | Undefined | 0.000in | 200.000mm | 1150.000mm | Undefined | Undefined | 0° 0' 0.000" |  | 1600.000mm | 300.000mm | 300.000mm | 0.000in | 0.000in | Junction Structure | Undefined | Storm Manholes | SMH 1.2X0.75 | Box | 0 | 0
MH-5621 | SMH 1.2X0.75 | Storm Manhole | 440387.6001 | 1827589.7609 | 30.421 | C-1016, C-1015 | Z4_ FRL | 30.421 | Yes | 0 | STORM TR B10 RHS | 0+300.00 | -0.1886 | Basic | No | 1200.000mm | 750.000mm | 1763.929mm | 0.000in | 1.4639 | Elevation | 0 | 28.957 | 300.000mm | 200.000mm |  |  | Undefined | 0.000in | 200.000mm | 1150.000mm | Undefined | Undefined | 0° 0' 0.000" |  | 1600.000mm | 300.000mm | 300.000mm | 0.000in | 0.000in | Junction Structure | Undefined | Storm Manholes | SMH 1.2X0.75 | Box | 0 | 0
MH-5622 | SMH 1.2X0.75 | Storm Manhole | 440387.6001 | 1827569.7609 | 30.492 | C-1015, C-679 | Z4_ FRL | 30.492 | Yes | 0 | STORM TR B10 RHS | 0+320.00 | -0.1886 | Basic | No | 1200.000mm | 750.000mm | 1764.232mm | 0.000in | 1.4642 | Elevation | 0 | 29.028 | 300.000mm | 200.000mm |  |  | Undefined | 0.000in | 200.000mm | 1150.000mm | Undefined | Undefined | 0° 0' 0.000" |  | 1600.000mm | 300.000mm | 300.000mm | 0.000in | 0.000in | Junction Structure | Undefined | Storm Manholes | SMH 1.2X0.75 | Box | 0 | 0
MH-5623 | SMH 0.75X1.2 | Storm Manhole | 440342.8085 | 1827550.3088 | 30.778 | C-349, C-1096 | Z4_ FRL | 30.778 | Yes | 0 | STORM TR A2 RHS | 0+390.46 | -0.225 | Basic | No | 750.000mm | 1200.000mm | 3848.412mm | 0.000in | 3.5484 | Depth | 0 | 27.23 | 300.000mm | 200.000mm |  |  | Undefined | 0.000in | 200.000mm | 1600.000mm | Undefined | Undefined | 0° 0' 0.000" |  | 1150.000mm | 300.000mm | 300.000mm | 0.000in | 0.000in | Junction Structure | Undefined | Storm Manholes | SMH 0.75X1.2 | Box | 0 | 0
MH-5625 | SMH 0.75X1.2 | Storm Manhole | 440366.3047 | 1827550.3088 | 30.648 | C-782, C-349 | Z4_ FRL | 30.648 | Yes | 0 | STORM TR A2 RHS | 0+366.97 | -0.225 | Basic | No | 750.000mm | 1200.000mm | 3742.152mm | 0.000in | 3.4422 | Elevation | 0 | 27.206 | 300.000mm | 200.000mm |  |  | Undefined | 0.000in | 200.000mm | 1600.000mm | Undefined | Undefined | 0° 0' 0.000" |  | 1150.000mm | 300.000mm | 300.000mm | 0.000in | 0.000in | Junction Structure | Undefined | Storm Manholes | SMH 0.75X1.2 | Box | 0 | 0
MH-5626 | SMH 0.75X1.2 | Storm Manhole | 440384.095 | 1827550.3088 | 30.612 | C-938, C-782 | Z4_ FRL | 30.612 | Yes | 0 | STORM TR A2 RHS | 0+349.18 | -0.225 | Basic | No | 750.000mm | 1200.000mm | 3724.181mm | 0.000in | 3.4242 | Elevation | 0 | 27.188 | 300.000mm | 200.000mm |  |  | Undefined | 0.000in | 200.000mm | 1600.000mm | Undefined | Undefined | 0° 0' 0.000" |  | 1150.000mm | 300.000mm | 300.000mm | 0.000in | 0.000in | Junction Structure | Undefined | Storm Manholes | SMH 0.75X1.2 | Box | 0 | 0
MH-5627 | SMH 0.75X1.2 | Storm Manhole | 440405.9879 | 1827550.3088 | 30.428 | C-938, C-850 | Z4_ FRL | 30.428 | Yes | 0 | STORM TR A2 RHS | 0+327.29 | -0.225 | Basic | No | 750.000mm | 1200.000mm | 3562.152mm | 0.000in | 3.2622 | Elevation | 0 | 27.166 | 300.000mm | 200.000mm |  |  | Undefined | 0.000in | 200.000mm | 1600.000mm | Undefined | Undefined | 0° 0' 0.000" |  | 1150.000mm | 300.000mm | 300.000mm | 0.000in | 0.000in | Junction Structure | Undefined | Storm Manholes | SMH 0.75X1.2 | Box | 0 | 0
MH-5629 | SMH 0.75X1.2 | Storm Manhole | 440427.7287 | 1827550.3088 | 30.308 | C-850, C-684 | Z4_ FRL | 30.308 | Yes | 0 | STORM TR A2 RHS | 0+305.54 | -0.225 | Basic | No | 750.000mm | 1200.000mm | 3462.623mm | 0.000in | 3.1626 | Elevation | 0 | 27.145 | 300.000mm | 200.000mm |  |  | Undefined | 0.000in | 200.000mm | 1600.000mm | Undefined | Undefined | 0° 0' 0.000" |  | 1150.000mm | 300.000mm | 300.000mm | 0.000in | 0.000in | Junction Structure | Undefined | Storm Manholes | SMH 0.75X1.2 | Box | 0 | 0
MH-5630 | SMH 1.2X0.6 | Storm Manhole | 440454.5251 | 1827618.2395 | 30.159 | C-681, C-14 | Z4_ FRL | 30.159 | Yes | 0 | STORM TR C22 RHS | 0+080.00 | -0.2849 | Basic | No | 1200.000mm | 600.000mm | 1864.424mm | 0.000in | 1.5644 | Elevation | 0 | 28.595 | 300.000mm | 200.000mm |  |  | Undefined | 0.000in | 200.000mm | 1000.000mm | Undefined | Undefined | 0° 0' 0.000" |  | 1600.000mm | 300.000mm | 300.000mm | 0.000in | 0.000in | Junction Structure | Undefined | Storm Manholes | SMH 1.2X0.6 | Box | 0 | 0
MH-5631 | SMH 1.2X0.6 | Storm Manhole | 440454.5251 | 1827598.2395 | 30.204 | C-776, C-681 | Z4_ FRL | 30.204 | Yes | 0 | STORM TR C22 RHS | 0+100.00 | -0.2849 | Basic | No | 1200.000mm | 600.000mm | 1756.781mm | 0.000in | 1.4568 | Elevation | 0 | 28.747 | 300.000mm | 200.000mm |  |  | Undefined | 0.000in | 200.000mm | 1000.000mm | Undefined | Undefined | 0° 0' 0.000" |  | 1600.000mm | 300.000mm | 300.000mm | 0.000in | 0.000in | Junction Structure | Undefined | Storm Manholes | SMH 1.2X0.6 | Box | 0 | 0
MH-5632 | SMH 1.2X0.6 | Storm Manhole | 440454.5251 | 1827578.2395 | 30.248 | C-811, C-776 | Z4_ FRL | 30.248 | Yes | 0 | STORM TR C22 RHS | 0+120.00 | -0.2849 | Basic | No | 1200.000mm | 600.000mm | 1754.138mm | 0.000in | 1.4541 | Elevation | 0 | 28.794 | 300.000mm | 200.000mm |  |  | Undefined | 0.000in | 200.000mm | 1000.000mm | Undefined | Undefined | 0° 0' 0.000" |  | 1600.000mm | 300.000mm | 300.000mm | 0.000in | 0.000in | Junction Structure | Undefined | Storm Manholes | SMH 1.2X0.6 | Box | 0 | 0
MH-5633 | SMH 0.75X1.2 | Storm Manhole | 440448.2491 | 1827550.3088 | 30.194 | C-892, C-684 | Z4_ FRL | 30.194 | Yes | 0 | STORM TR A2 RHS | 0+285.02 | -0.225 | Basic | No | 750.000mm | 1200.000mm | 3369.860mm | 0.000in | 3.0699 | Elevation | 0 | 27.124 | 300.000mm | 200.000mm |  |  | Undefined | 0.000in | 200.000mm | 1600.000mm | Undefined | Undefined | 0° 0' 0.000" |  | 1150.000mm | 300.000mm | 300.000mm | 0.000in | 0.000in | Junction Structure | Undefined | Storm Manholes | SMH 0.75X1.2 | Box | 0 | 0
MH-5634 | SMH 1.2X0.6 | Storm Manhole | 440463.9251 | 1827618.2395 | 30.159 | C-680, C-13 | Z4_ FRL | 30.159 | Yes | 0 | STORM TR C22 LHS | 0+080.00 | 0.15 | Basic | No | 1200.000mm | 600.000mm | 1864.424mm | 0.000in | 1.5644 | Elevation | 0 | 28.595 | 300.000mm | 200.000mm |  |  | Undefined | 0.000in | 200.000mm | 1000.000mm | Undefined | Undefined | 0° 0' 0.000" |  | 1600.000mm | 300.000mm | 300.000mm | 0.000in | 0.000in | Junction Structure | Undefined | Storm Manholes | SMH 1.2X0.6 | Box | 0 | 0
MH-5635 | SMH 1.2X0.6 | Storm Manhole | 440463.9251 | 1827598.2395 | 30.204 | C-777, C-680 | Z4_ FRL | 30.204 | Yes | 0 | STORM TR C22 LHS | 0+100.00 | 0.15 | Basic | No | 1200.000mm | 600.000mm | 1756.781mm | 0.000in | 1.4568 | Elevation | 0 | 28.747 | 300.000mm | 200.000mm |  |  | Undefined | 0.000in | 200.000mm | 1000.000mm | Undefined | Undefined | 0° 0' 0.000" |  | 1600.000mm | 300.000mm | 300.000mm | 0.000in | 0.000in | Junction Structure | Undefined | Storm Manholes | SMH 1.2X0.6 | Box | 0 | 0
MH-5636 | SMH 1.2X0.6 | Storm Manhole | 440463.9251 | 1827578.2395 | 30.248 | C-812, C-777 | Z4_ FRL | 30.248 | Yes | 0 | STORM TR C22 LHS | 0+120.00 | 0.15 | Basic | No | 1200.000mm | 600.000mm | 1754.138mm | 0.000in | 1.4541 | Elevation | 0 | 28.794 | 300.000mm | 200.000mm |  |  | Undefined | 0.000in | 200.000mm | 1000.000mm | Undefined | Undefined | 0° 0' 0.000" |  | 1600.000mm | 300.000mm | 300.000mm | 0.000in | 0.000in | Junction Structure | Undefined | Storm Manholes | SMH 1.2X0.6 | Box | 0 | 0
MH-5637 | SMH 0.75X1.2 | Storm Manhole | 440467.8277 | 1827550.3088 | 30.085 | C-892, C-130 | Z4_ FRL | 30.085 | Yes | 0 | STORM TR A2 RHS | 0+265.45 | -0.225 | Basic | No | 750.000mm | 1200.000mm | 3280.318mm | 0.000in | 2.9803 | Elevation | 0 | 27.105 | 300.000mm | 200.000mm |  |  | Undefined | 0.000in | 200.000mm | 1600.000mm | Undefined | Undefined | 0° 0' 0.000" |  | 1150.000mm | 300.000mm | 300.000mm | 0.000in | 0.000in | Junction Structure | Undefined | Storm Manholes | SMH 0.75X1.2 | Box | 0 | 0
MH-5639 | SMH 0.75X1.2 | Storm Manhole | 440488.0301 | 1827550.3088 | 29.973 | C-549, C-130 | Z4_ FRL | 29.973 | Yes | 0 | STORM TR A2 RHS | 0+245.24 | -0.225 | Basic | No | 750.000mm | 1200.000mm | 3189.318mm | 0.000in | 2.8893 | Elevation | 0 | 27.084 | 300.000mm | 200.000mm |  |  | Undefined | 0.000in | 200.000mm | 1600.000mm | Undefined | Undefined | 0° 0' 0.000" |  | 1150.000mm | 300.000mm | 300.000mm | 0.000in | 0.000in | Junction Structure | Undefined | Storm Manholes | SMH 0.75X1.2 | Box | 0 | 0
MH-5640 | SMH 1.2X0.6 | Storm Manhole | 440520.1251 | 1827618.2395 | 30.003 | C-214, C-12 | Z4_ FRL | 30.003 | Yes | 0 | STORM TR C23 RHS | 0+080.00 | -0.226 | Basic | No | 1200.000mm | 600.000mm | 1863.995mm | 0.000in | 1.564 | Elevation | 0 | 28.439 | 300.000mm | 200.000mm |  |  | Undefined | 0.000in | 200.000mm | 1000.000mm | Undefined | Undefined | 0° 0' 0.000" |  | 1600.000mm | 300.000mm | 300.000mm | 0.000in | 0.000in | Junction Structure | Undefined | Storm Manholes | SMH 1.2X0.6 | Box | 0 | 0
MH-5641 | SMH 1.2X0.6 | Storm Manhole | 440520.1251 | 1827598.2395 | 30.043 | C-446, C-214 | Z4_ FRL | 30.043 | Yes | 0 | STORM TR C23 RHS | 0+100.00 | -0.226 | Basic | No | 1200.000mm | 600.000mm | 1761.995mm | 0.000in | 1.462 | Elevation | 0 | 28.581 | 300.000mm | 200.000mm |  |  | Undefined | 0.000in | 200.000mm | 1000.000mm | Undefined | Undefined | 0° 0' 0.000" |  | 1600.000mm | 300.000mm | 300.000mm | 0.000in | 0.000in | Junction Structure | Undefined | Storm Manholes | SMH 1.2X0.6 | Box | 0 | 0
MH-5642 | SMH 1.2X0.6 | Storm Manhole | 440520.1251 | 1827578.2395 | 30.083 | C-446, C-98 | Z4_ FRL | 30.083 | Yes | 0 | STORM TR C23 RHS | 0+120.00 | -0.226 | Basic | No | 1200.000mm | 600.000mm | 1753.995mm | 0.000in | 1.454 | Elevation | 0 | 28.629 | 300.000mm | 200.000mm |  |  | Undefined | 0.000in | 200.000mm | 1000.000mm | Undefined | Undefined | 0° 0' 0.000" |  | 1600.000mm | 300.000mm | 300.000mm | 0.000in | 0.000in | Junction Structure | Undefined | Storm Manholes | SMH 1.2X0.6 | Box | 0 | 0
MH-5643 | SMH 0.75X1.2 | Storm Manhole | 440509.2245 | 1827550.3088 | 29.853 | C-886, C-549 | Z4_ FRL | 29.853 | Yes | 0 | STORM TR A2 RHS | 0+224.05 | -0.225 | Basic | No | 750.000mm | 1200.000mm | 3146.982mm | 0.000in | 2.847 | Elevation | 0 | 27.006 | 300.000mm | 200.000mm |  |  | Undefined | 0.000in | 200.000mm | 1600.000mm | Undefined | Undefined | 0° 0' 0.000" |  | 1150.000mm | 300.000mm | 300.000mm | 0.000in | 0.000in | Junction Structure | Undefined | Storm Manholes | SMH 0.75X1.2 | Box | 0 | 0
MH-5644 | SMH 0.75X1.2 | Storm Manhole | 440530.3021 | 1827550.3088 | 29.689 | C-934, C-886 | Z4_ FRL | 29.689 | Yes | 0 | STORM TR A2 RHS | 0+202.97 | -0.225 | Basic | No | 750.000mm | 1200.000mm | 3186.022mm | 0.000in | 2.886 | Elevation | 0 | 26.803 | 300.000mm | 200.000mm |  |  | Undefined | 0.000in | 200.000mm | 1600.000mm | Undefined | Undefined | 0° 0' 0.000" |  | 1150.000mm | 300.000mm | 300.000mm | 0.000in | 0.000in | Junction Structure | Undefined | Storm Manholes | SMH 0.75X1.2 | Box | 0 | 0
MH-5645 | SMH 0.75X1.2 | Storm Manhole | 440549.4967 | 1827550.3088 | 29.489 | C-934, C-125 | Z4_ FRL | 29.489 | Yes | 0 | STORM TR A2 RHS | 0+183.78 | -0.225 | Basic | No | 750.000mm | 1200.000mm | 3207.265mm | 0.000in | 2.9073 | Elevation | 0 | 26.582 | 300.000mm | 200.000mm |  |  | Undefined | 0.000in | 200.000mm | 1600.000mm | Undefined | Undefined | 0° 0' 0.000" |  | 1150.000mm | 300.000mm | 300.000mm | 0.000in | 0.000in | Junction Structure | Undefined | Storm Manholes | SMH 0.75X1.2 | Box | 0 | 0
MH-5647 | SMH 1.2X0.6 | Storm Manhole | 440585.7251 | 1827618.2395 | 29.419 | C-670, C-10 | Z4_ FRL | 29.419 | Yes | 0 | STORM TR C24 RHS | 0+080.00 | -0.1899 | Basic | No | 1200.000mm | 600.000mm | 1864.363mm | 0.000in | 1.5644 | Elevation | 0 | 27.855 | 300.000mm | 200.000mm |  |  | Undefined | 0.000in | 200.000mm | 1000.000mm | Undefined | Undefined | 0° 0' 0.000" |  | 1600.000mm | 300.000mm | 300.000mm | 0.000in | 0.000in | Junction Structure | Undefined | Storm Manholes | SMH 1.2X0.6 | Box | 0 | 0
MH-5648 | SMH 1.2X0.6 | Storm Manhole | 440585.7251 | 1827598.2395 | 29.369 | C-673, C-670 | Z4_ FRL | 29.369 | Yes | 0 | STORM TR C24 RHS | 0+100.00 | -0.1789 | Basic | No | 1200.000mm | 600.000mm | 1834.409mm | 0.000in | 1.5344 | Elevation | 0 | 27.835 | 300.000mm | 200.000mm |  |  | Undefined | 0.000in | 200.000mm | 1000.000mm | Undefined | Undefined | 0° 0' 0.000" |  | 1600.000mm | 300.000mm | 300.000mm | 0.000in | 0.000in | Junction Structure | Undefined | Storm Manholes | SMH 1.2X0.6 | Box | 0 | 0
MH-5649 | SMH 1.2X0.6 | Storm Manhole | 440585.7251 | 1827578.2395 | 29.319 | C-673, C-671 | Z4_ FRL | 29.319 | Yes | 0 | STORM TR C24 RHS | 0+120.00 | -0.1678 | Basic | No | 1200.000mm | 600.000mm | 1804.455mm | 0.000in | 1.5045 | Elevation | 0 | 27.815 | 300.000mm | 200.000mm |  |  | Undefined | 0.000in | 200.000mm | 1000.000mm | Undefined | Undefined | 0° 0' 0.000" |  | 1600.000mm | 300.000mm | 300.000mm | 0.000in | 0.000in | Junction Structure | Undefined | Storm Manholes | SMH 1.2X0.6 | Box | 0 | 0
MH-5650 | SMH 1.2X0.6 | Storm Manhole | 440585.7251 | 1827558.2395 | 29.27 | C-671, C-619 | Z4_ FRL | 29.27 | Yes | 0 | STORM TR C24 RHS | 0+140.00 | -0.1568 | Basic | No | 1200.000mm | 600.000mm | 1880.501mm | 0.000in | 1.5805 | Elevation | 0 | 27.689 | 300.000mm | 200.000mm |  |  | Undefined | 0.000in | 200.000mm | 1000.000mm | Undefined | Undefined | 0° 0' 0.000" |  | 1600.000mm | 300.000mm | 300.000mm | 0.000in | 0.000in | Junction Structure | Undefined | Storm Manholes | SMH 1.2X0.6 | Box | 0 | 0
MH-5651 | SMH 0.75X1.2 | Storm Manhole | 440585.5751 | 1827550.3088 | 29.108 | C-720, C-619, C-63 | Z4_ FRL | 29.108 | Yes | 0 | STORM TR A2 RHS | 0+147.70 | -0.225 | Basic | No | 750.000mm | 1200.000mm | 4103.420mm | 0.000in | 3.8034 | Elevation | 0 | 25.305 | 300.000mm | 200.000mm |  |  | Undefined | 0.000in | 200.000mm | 1600.000mm | Undefined | Undefined | 0° 0' 0.000" |  | 1150.000mm | 300.000mm | 300.000mm | 0.000in | 0.000in | Junction Structure | Undefined | Storm Manholes | SMH 0.75X1.2 | Box | 0 | 0
MH-5652 | SMH 1.2X0.6 | Storm Manhole | 440595.1251 | 1827618.2395 | 29.419 | C-669, C-9 | Z4_ FRL | 29.419 | Yes | 0 | STORM TR C24 LHS | 0+080.00 | 0.1831 | Basic | No | 1200.000mm | 600.000mm | 1871.363mm | 0.000in | 1.5714 | Elevation | 0 | 27.848 | 300.000mm | 200.000mm |  |  | Undefined | 0.000in | 200.000mm | 1000.000mm | Undefined | Undefined | 0° 0' 0.000" |  | 1600.000mm | 300.000mm | 300.000mm | 0.000in | 0.000in | Junction Structure | Undefined | Storm Manholes | SMH 1.2X0.6 | Box | 0 | 0
MH-5653 | SMH 1.2X0.6 | Storm Manhole | 440595.1251 | 1827598.2395 | 29.369 | C-672, C-669 | Z4_ FRL | 29.369 | Yes | 0 | STORM TR C24 LHS | 0+100.00 | 0.1831 | Basic | No | 1200.000mm | 600.000mm | 1866.409mm | 0.000in | 1.5664 | Elevation | 0 | 27.803 | 300.000mm | 200.000mm |  |  | Undefined | 0.000in | 200.000mm | 1000.000mm | Undefined | Undefined | 0° 0' 0.000" |  | 1600.000mm | 300.000mm | 300.000mm | 0.000in | 0.000in | Junction Structure | Undefined | Storm Manholes | SMH 1.2X0.6 | Box | 0 | 0
MH-5654 | SMH 1.2X0.6 | Storm Manhole | 440595.1251 | 1827578.2395 | 29.319 | C-672, C-627 | Z4_ FRL | 29.319 | Yes | 0 | STORM TR C24 LHS | 0+120.00 | 0.1831 | Basic | No | 1200.000mm | 600.000mm | 1855.455mm | 0.000in | 1.5555 | Elevation | 0 | 27.764 | 300.000mm | 200.000mm |  |  | Undefined | 0.000in | 200.000mm | 1000.000mm | Undefined | Undefined | 0° 0' 0.000" |  | 1600.000mm | 300.000mm | 300.000mm | 0.000in | 0.000in | Junction Structure | Undefined | Storm Manholes | SMH 1.2X0.6 | Box | 0 | 0
MH-5655 | SMH 1.2X0.6 | Storm Manhole | 440595.1251 | 1827558.2395 | 29.27 | C-627, C-103 | Z4_ FRL | 29.27 | Yes | 0 | STORM TR C24 LHS | 0+140.00 | 0.1831 | Basic | No | 1200.000mm | 600.000mm | 1899.501mm | 0.000in | 1.5995 | Elevation | 0 | 27.67 | 300.000mm | 200.000mm |  |  | Undefined | 0.000in | 200.000mm | 1000.000mm | Undefined | Undefined | 0° 0' 0.000" |  | 1600.000mm | 300.000mm | 300.000mm | 0.000in | 0.000in | Junction Structure | Undefined | Storm Manholes | SMH 1.2X0.6 | Box | 0 | 0
MH-5656 | SMH 0.75X1.2 | Storm Manhole | 440595.2751 | 1827550.3088 | 29.086 | C-833, C-720, C-103 | Z4_ FRL | 29.086 | Yes | 0 | STORM TR A2 RHS | 0+138.00 | -0.225 | Basic | No | 750.000mm | 1200.000mm | 4090.391mm | 0.000in | 3.7904 | Elevation | 0 | 25.296 | 300.000mm | 200.000mm |  |  | Undefined | 0.000in | 200.000mm | 1600.000mm | Undefined | Undefined | 0° 0' 0.000" |  | 1150.000mm | 300.000mm | 300.000mm | 0.000in | 0.000in | Junction Structure | Undefined | Storm Manholes | SMH 0.75X1.2 | Box | 0 | 0
MH-6191 | SMH 1.2X0.75 | Storm Manhole | 440398.2501 | 1827849.7461 | 31.207 | C-737, C-787 | Z4_ FRL | 31.207 | Yes | 0 | STORM TR B10 LHS | 0+040.01 | 0.2248 | Basic | No | 1200.000mm | 750.000mm | 2146.572mm | 0.000in | 1.8466 | Depth | 0 | 29.36 | 300.000mm | 200.000mm |  |  | Undefined | 0.000in | 200.000mm | 1150.000mm | Undefined | Undefined | 0° 0' 0.000" |  | 1600.000mm | 300.000mm | 300.000mm | 0.000in | 0.000in | Junction Structure | Undefined | Storm Manholes | SMH 1.2X0.75 | Box | 0 | 0
MH-6192 | SMH 1.2X0.75 | Storm Manhole | 440398.2501 | 1827829.6232 | 31.381 | C-787, C-926 | Z4_ FRL | 31.381 | Yes | 0 | STORM TR B10 LHS | 0+060.14 | 0.2248 | Basic | No | 1200.000mm | 750.000mm | 2345.938mm | 0.000in | 2.0459 | Depth | 0 | 29.335 | 300.000mm | 200.000mm |  |  | Undefined | 0.000in | 200.000mm | 1150.000mm | Undefined | Undefined | 0° 0' 0.000" |  | 1600.000mm | 300.000mm | 300.000mm | 0.000in | 0.000in | Junction Structure | Undefined | Storm Manholes | SMH 1.2X0.75 | Box | 0 | 0
MH-6193 | SMH 1.2X0.75 | Storm Manhole | 440398.2501 | 1827809.7609 | 31.412 | C-926, C-1019 | Z4_ FRL | 31.412 | Yes | 0 | STORM TR B10 LHS | 0+080.00 | 0.2248 | Basic | No | 1200.000mm | 750.000mm | 2396.663mm | 0.000in | 2.0967 | Depth | 0 | 29.315 | 300.000mm | 200.000mm |  |  | Undefined | 0.000in | 200.000mm | 1150.000mm | Undefined | Undefined | 0° 0' 0.000" |  | 1600.000mm | 300.000mm | 300.000mm | 0.000in | 0.000in | Junction Structure | Undefined | Storm Manholes | SMH 1.2X0.75 | Box | 0 | 0
MH-6194 | SMH 1.2X0.75 | Storm Manhole | 440398.2501 | 1827789.7609 | 31.28 | C-955, C-1019 | Z4_ FRL | 31.28 | Yes | 0 | STORM TR B10 LHS | 0+100.00 | 0.2248 | Basic | No | 1200.000mm | 750.000mm | 2284.690mm | 0.000in | 1.9847 | Depth | 0 | 29.295 | 300.000mm | 200.000mm |  |  | Undefined | 0.000in | 200.000mm | 1150.000mm | Undefined | Undefined | 0° 0' 0.000" |  | 1600.000mm | 300.000mm | 300.000mm | 0.000in | 0.000in | Junction Structure | Undefined | Storm Manholes | SMH 1.2X0.75 | Box | 0 | 0
MH-6195 | SMH 1.2X0.75 | Storm Manhole | 440398.2501 | 1827769.3257 | 30.843 | C-846, C-955 | Z4_ FRL | 30.843 | Yes | 0 | STORM TR B10 LHS | 0+120.44 | 0.2248 | Basic | No | 1200.000mm | 750.000mm | 1868.842mm | 0.000in | 1.5688 | Depth | 0 | 29.274 | 300.000mm | 200.000mm |  |  | Undefined | 0.000in | 200.000mm | 1150.000mm | Undefined | Undefined | 0° 0' 0.000" |  | 1600.000mm | 300.000mm | 300.000mm | 0.000in | 0.000in | Junction Structure | Undefined | Storm Manholes | SMH 1.2X0.75 | Box | 0 | 0
MH-6196 | SMH 1.2X0.75 | Storm Manhole | 440398.2501 | 1827749.7609 | 30.849 | C-846, C-911 | Z4_ FRL | 30.849 | Yes | 0 | STORM TR B10 LHS | 0+140.00 | 0.2248 | Basic | No | 1200.000mm | 750.000mm | 1907.386mm | 0.000in | 1.6074 | Depth | 0 | 29.242 | 300.000mm | 200.000mm |  |  | Undefined | 0.000in | 200.000mm | 1150.000mm | Undefined | Undefined | 0° 0' 0.000" |  | 1600.000mm | 300.000mm | 300.000mm | 0.000in | 0.000in | Junction Structure | Undefined | Storm Manholes | SMH 1.2X0.75 | Box | 0 | 0
MH-6197 | SMH 1.2X0.75 | Storm Manhole | 440398.2501 | 1827729.7609 | 30.634 | C-911, C-967 | Z4_ FRL | 30.634 | Yes | 0 | STORM TR B10 LHS | 0+160.00 | 0.2248 | Basic | No | 1200.000mm | 750.000mm | 1924.231mm | 0.000in | 1.6242 | Depth | 0 | 29.01 | 300.000mm | 200.000mm |  |  | Undefined | 0.000in | 200.000mm | 1150.000mm | Undefined | Undefined | 0° 0' 0.000" |  | 1600.000mm | 300.000mm | 300.000mm | 0.000in | 0.000in | Junction Structure | Undefined | Storm Manholes | SMH 1.2X0.75 | Box | 0 | 0
MH-6198 | SMH 1.2X0.75 | Storm Manhole | 440398.2501 | 1827709.7609 | 30.403 | C-583, C-967 | Z4_ FRL | 30.403 | Yes | 0 | STORM TR B10 LHS | 0+180.00 | 0.2248 | Basic | No | 1200.000mm | 750.000mm | 1943.029mm | 0.000in | 1.643 | Depth | 0 | 28.76 | 300.000mm | 200.000mm |  |  | Undefined | 0.000in | 200.000mm | 1150.000mm | Undefined | Undefined | 0° 0' 0.000" |  | 1600.000mm | 300.000mm | 300.000mm | 0.000in | 0.000in | Junction Structure | Undefined | Storm Manholes | SMH 1.2X0.75 | Box | 0 | 0
MH- (5197) | SMH 0.75X1.2 | Storm Manhole | 440398.1389 | 1827703.5645 | 30.206 | C-583, C-898, C-943 | Z4_ FRL | 30.206 | Yes | 0 | STORM TR B2 RHS | 0+192.29 | -0.15 | Basic | No | 750.000mm | 1200.000mm | 1926.182mm | 0.000in | 1.6262 | Depth | 0 | 28.58 | 300.000mm | 200.000mm |  |  | Undefined | 0.000in | 200.000mm | 1600.000mm | Undefined | Undefined | 0° 0' 0.000" |  | 1150.000mm | 300.000mm | 300.000mm | 0.000in | 0.000in | Junction Structure | Undefined | Storm Manholes | SMH 0.75X1.2 | Box | 0 | 0

## PIPE
Pipe Name | Description | Pipe Style | Start Invert | End Invert | Slope | Start Structure | End Structure | Start Easting | Start Northing | End Easting | End Northing | Rule Set Style | Override Rule Set | Inner Width | Inner Height | Wall Thickness | Reference Alignment | Start Station | End Station | Start Offset | End Offset | Reference Surface | Minimum Cover | Maximum Cover | Start Cover | End Cover | 2D Length (Center to Center) | 3D Length (Center to Center) | 2D Length (To Inside Edge) | 3D Length (To Inside Edge) | Start Direction | End Direction | Flow Direction | Pipe Flow Direction Method | Path Type | Path Radius | Hydraulic Grade Line Up | Hydraulic Grade Line Down | Energy Grade Line Up | Energy Grade Line Down | Flow Rate | Junction Loss | Return Period | Part Type | Part Description | Part Size Name | Shape | Rule Violations | Property Sets
C-1 | 450 x 450 mm Concret [...] | STORM | 29.33 | 29.308 | 0.1% | MH-422 | MH-5247 | 440387.9115 | 1827884.9109 | 440410.4251 | 1827884.9109 | Basic | No | 450 | 450.000mm | 125.000mm | STORM TR C3 LHS | 0+202.51 | 0+180.00 | -0.075 | -0.075 | Z4_ FRL | 0.6997 | 0.9964 | 0.8505 | 0.9964 | 22.5136 | 22.5136 | 21.3142 | 21.3142 | 89° 59' 59.999" | 89° 59' 59.999" | Start to End | Start to End | Straight |  | 0 | 0 | 0 | 0 | 0 | 0 | 200% | Pipe | STORM | 450x450 | Rectangular | 2 | 0
C-2 | 450 x 450 mm Concret [...] | STORM | 29.33 | 29.134 | 0.9% | MH-421 | MH-5267 | 440388.5752 | 1827894.6109 | 440410.4251 | 1827894.6109 | Basic | No | 450 | 450.000mm | 125.000mm | STORM TR C3 RHS | 0+201.85 | 0+180.00 | 0.1494 | 0.136 | Z4_ FRL | 0.9068 | 1.1704 | 0.9106 | 1.1704 | 21.8499 | 21.8508 | 20.6562 | 20.657 | 89° 59' 59.998" | 89° 59' 59.998" | Start to End | Start to End | Straight |  | 0 | 0 | 0 | 0 | 0 | 0 | 200% | Pipe | STORM | 450x450 | Rectangular | 2 | 0
C-3 | 450 x 450 mm Concret [...] | STORM | 28.524 | 28.449 | 0.37% | MH-5263 | MH-5313 | 440595.2751 | 1827842.6984 | 440595.2751 | 1827822.6984 | Basic | No | 450 | 450.000mm | 125.000mm | STORM TR C16 LHS | 0+200.00 | 0+220.00 | -0.275 | -0.275 | Z4_ FRL | 0.9918 | 1.0933 | 0.9918 | 1.0933 | 20 | 20.0001 | 18.8026 | 18.8028 | 180° 0' 0.000" | 180° 0' 0.000" | Start to End | Start to End | Straight |  | 0 | 0 | 0 | 0 | 0 | 0 | 200% | Pipe | STORM | 450x450 | Rectangular | 2 | 0
C-4 | 450 x 450 mm Concret [...] | STORM | 28.524 | 28.496 | 0.14% | MH-5259 | MH-5309 | 440585.5751 | 1827842.6984 | 440585.5751 | 1827822.6984 | Basic | No | 450 | 450.000mm | 125.000mm | STORM TR C16 RHS | 0+200.00 | 0+220.00 | 0 | 0 | Z4_ FRL | 0.9918 | 1.0463 | 0.9918 | 1.0463 | 20 | 20 | 18.801 | 18.801 | 180° 0' 0.000" | 180° 0' 0.000" | Start to End | Start to End | Straight |  | 0 | 0 | 0 | 0 | 0 | 0 | 200% | Pipe | STORM | 450x450 | Rectangular | 2 | 0
C-5 | 450 x 450 mm Concret [...] | STORM | 28.7 | 28.671 | 0.13% | MH-5303 | MH-5239 | 440529.6751 | 1827827.2064 | 440529.6751 | 1827849.7609 | Basic | No | 450 | 450.000mm | 125.000mm | STORM TR C17 LHS | 0+062.55 | 0+040.00 | 0 | 0 | Z4_ FRL | 1.2545 | 1.4726 | 1.2545 | 1.4726 | 22.8632 | 22.8632 | 21.6641 | 21.6641 | 0° 0' 0.000" | 0° 0' 0.000" | Start to End | Start to End | Straight |  | 0 | 0 | 0 | 0 | 0 | 0 | 200% | Pipe | STORM | 450x450 | Rectangular | 2 | 0
C-6 | 450 x 450 mm Concret [...] | STORM | 28.7 | 28.671 | 0.13% | MH-5299 | MH-5241 | 440519.9751 | 1827827.1483 | 440519.9751 | 1827850.0316 | Basic | No | 450 | 450.000mm | 125.000mm | STORM TR C17 RHS | 0+062.61 | 0+039.73 | -0.098 | -0.098 | Z4_ FRL | 1.2541 | 1.4749 | 1.2541 | 1.4749 | 22.8832 | 22.8833 | 21.6841 | 21.6841 | 0° 0' 0.000" | 0° 0' 0.000" | Start to End | Start to End | Straight |  | 0 | 0 | 0 | 0 | 0 | 0 | 200% | Pipe | STORM | 450x450 | Rectangular | 2 | 0
C-7 | 450 x 450 mm Concret [...] | STORM | 29.16 | 29.023 | 0.69% | MH-5243 | MH-5293 | 440464.0751 | 1827842.6987 | 440464.0751 | 1827822.6987 | Basic | No | 450 | 450.000mm | 125.000mm | STORM TR C14 LHS | 0+200.00 | 0+220.00 | 0 | 0 | Z4_ FRL | 0.9897 | 0.9925 | 0.9925 | 0.9923 | 20 | 20.0005 | 18.8048 | 18.8052 | 179° 59' 60.000" | 179° 59' 60.000" | Start to End | Start to End | Straight |  | 0 | 0 | 0 | 0 | 0 | 0 | 200% | Pipe | STORM | 450x450 | Rectangular | 2 | 0
C-8 | 450 x 450 mm Concret [...] | STORM | 29.16 | 29.023 | 0.69% | MH-5245 | MH-5281 | 440454.3751 | 1827842.6987 | 440454.3751 | 1827822.6987 | Basic | No | 450 | 450.000mm | 125.000mm | STORM TR C14 RHS | 0+200.00 | 0+220.00 | 0.1784 | 0.1784 | Z4_ FRL | 0.9897 | 0.9925 | 0.9925 | 0.9923 | 20 | 20.0005 | 18.8048 | 18.8052 | 179° 59' 60.000" | 179° 59' 60.000" | Start to End | Start to End | Straight |  | 0 | 0 | 0 | 0 | 0 | 0 | 200% | Pipe | STORM | 450x450 | Rectangular | 2 | 0
C-9 | 450 x 450 mm Concret [...] | STORM | 27.905 | 27.848 | 0.29% | MH-5317 | MH-5652 | 440595.2751 | 1827638.2395 | 440595.2751 | 1827618.2395 | Basic | No | 450 | 450.000mm | 125.000mm | STORM TR C24 LHS | 0+060.00 | 0+080.00 | 0.0331 | 0.0331 | Z4_ FRL | 0.9923 | 0.9994 | 0.9923 | 0.9994 | 20 | 20.0001 | 18.802 | 18.8021 | 179° 59' 60.000" | 179° 59' 60.000" | Start to End | Start to End | Straight |  | 0 | 0 | 0 | 0 | 0 | 0 | 200% | Pipe | STORM | 450x450 | Rectangular | 2 | 0
C-10 | 450 x 450 mm Concret [...] | STORM | 27.91 | 27.855 | 0.26% | MH-5320 | MH-5647 | 440585.5751 | 1827639.1794 | 440585.5751 | 1827618.2395 | Basic | No | 450 | 450.000mm | 125.000mm | STORM TR C24 RHS | 0+059.06 | 0+080.00 | -0.0515 | -0.0399 | Z4_ FRL | 0.9897 | 0.9924 | 0.9897 | 0.9924 | 20.9398 | 20.9399 | 19.7417 | 19.7417 | 179° 59' 60.000" | 179° 59' 60.000" | Start to End | Start to End | Straight |  | 0 | 0 | 0 | 0 | 0 | 0 | 200% | Pipe | STORM | 450x450 | Rectangular | 2 | 0
C-11 | 450 x 450 mm Concret [...] | STORM | 28.439 | 28.401 | 0.19% | MH-5614 | MH-5323 | 440529.6751 | 1827618.2395 | 440529.6751 | 1827638.1658 | Basic | No | 450 | 450.000mm | 125.000mm | STORM TR C23 LHS | 0+080.00 | 0+060.07 | 0 | 0 | Z4_ FRL | 0.9901 | 0.992 | 0.992 | 0.9901 | 19.9263 | 19.9263 | 18.7276 | 18.7277 | 0° 0' 0.000" | 0° 0' 0.000" | Start to End | Start to End | Straight |  | 0 | 0 | 0 | 0 | 0 | 0 | 200% | Pipe | STORM | 450x450 | Rectangular | 2 | 0
C-12 | 450 x 450 mm Concret [...] | STORM | 28.439 | 28.396 | 0.22% | MH-5640 | MH-5326 | 440519.9751 | 1827618.2395 | 440519.9751 | 1827637.8141 | Basic | No | 450 | 450.000mm | 125.000mm | STORM TR C23 RHS | 0+080.00 | 0+060.43 | -0.076 | -0.076 | Z4_ FRL | 0.992 | 0.9958 | 0.992 | 0.9958 | 19.5746 | 19.5746 | 18.3761 | 18.3762 | 0° 0' 0.000" | 0° 0' 0.000" | Start to End | Start to End | Straight |  | 0 | 0 | 0 | 0 | 0 | 0 | 200% | Pipe | STORM | 450x450 | Rectangular | 2 | 0
C-13 | 450 x 450 mm Concret [...] | STORM | 28.595 | 28.545 | 0.24% | MH-5634 | MH-5329 | 440464.0751 | 1827618.2395 | 440464.0751 | 1827638.781 | Basic | No | 450 | 450.000mm | 125.000mm | STORM TR C22 LHS | 0+080.00 | 0+059.46 | 0 | 0 | Z4_ FRL | 0.9924 | 0.9969 | 0.9924 | 0.9969 | 20.5415 | 20.5415 | 19.3432 | 19.3432 | 0° 0' 0.000" | 0° 0' 0.000" | Start to End | Start to End | Straight |  | 0 | 0 | 0 | 0 | 0 | 0 | 200% | Pipe | STORM | 450x450 | Rectangular | 2 | 0
C-14 | 450 x 450 mm Concret [...] | STORM | 28.595 | 28.55 | 0.23% | MH-5630 | MH-5332 | 440454.3751 | 1827618.2395 | 440454.3751 | 1827637.5905 | Basic | No | 450 | 450.000mm | 125.000mm | STORM TR C22 RHS | 0+080.00 | 0+060.65 | -0.1349 | -0.1349 | Z4_ FRL | 0.9924 | 0.9945 | 0.9924 | 0.9945 | 19.351 | 19.3511 | 18.1526 | 18.1527 | 0° 0' 0.000" | 0° 0' 0.000" | Start to End | Start to End | Straight |  | 0 | 0 | 0 | 0 | 0 | 0 | 200% | Pipe | STORM | 450x450 | Rectangular | 2 | 0
C-15 | 450 x 450 mm Concret [...] | STORM | 28.787 | 28.716 | 0.36% | MH-5617 | MH-5335 | 440398.4751 | 1827609.7609 | 440398.4751 | 1827629.7609 | Basic | No | 450 | 450.000mm | 125.000mm | STORM TR B10 LHS | 0+280.00 | 0+260.00 | -0.0002 | -0.0002 | Z4_ FRL | 0.9918 | 0.9921 | 0.9921 | 0.9918 | 20 | 20.0001 | 18.8025 | 18.8026 | 0° 0' 0.000" | 0° 0' 0.000" | Start to End | Start to End | Straight |  | 0 | 0 | 0 | 0 | 0 | 0 | 200% | Pipe | STORM | 450x450 | Rectangular | 2 | 0
C-16 | 450 x 450 mm Concret [...] | STORM | 28.787 | 28.716 | 0.36% | MH-5620 | MH-5340 | 440387.3751 | 1827609.7609 | 440387.3751 | 1827629.7609 | Basic | No | 450 | 450.000mm | 125.000mm | STORM TR B10 RHS | 0+280.00 | 0+260.00 | 0.0364 | 0.0364 | Z4_ FRL | 0.9918 | 0.9921 | 0.9921 | 0.9918 | 20 | 20.0001 | 18.8025 | 18.8026 | 0° 0' 0.000" | 0° 0' 0.000" | Start to End | Start to End | Straight |  | 0 | 0 | 0 | 0 | 0 | 0 | 200% | Pipe | STORM | 450x450 | Rectangular | 2 | 0
C-17 | 450 x 450 mm Concret [...] | STORM | 30.915 | 30.867 | 0.4% | MH-5133 | MH-259 | 440398.4751 | 1828022.6984 | 440398.4751 | 1828010.7343 | Basic | No | 450 | 450.000mm | 125.000mm | STORM TR B13 LHS | 0+020.00 | 0+031.96 | -0.035 | -0.035 | Z4_ FRL | 0.8989 | 0.9621 | 0.9621 | 0.8989 | 11.9641 | 11.9642 | 10.767 | 10.767 | 180° 0' 0.000" | 180° 0' 0.000" | Start to End | Start to End | Straight |  | 0 | 0 | 0 | 0 | 0 | 0 | 200% | Pipe | STORM | 450x450 | Rectangular | 2 | 0
C-18 | 750 x 900 mm Concret [...] | STORM | 28.193 | 28.146 | 0.2% | MH-0440 | MH-0458 | 440300.2555 | 1827531.6088 | 440323.8249 | 1827531.6088 | Basic | No | 750 | 900.000mm | 150.000mm | STORM TR A2 LHS | 0+433.02 | 0+409.45 | 0.0584 | 0.0584 | Z4_ FRL | 1.6887 | 1.7723 | 1.7723 | 1.6887 | 23.5694 | 23.5695 | 22.3715 | 22.3716 | 89° 59' 59.979" | 89° 59' 59.979" | Start to End | Start to End | Straight |  | 0 | 0 | 0 | 0 | 0 | 0 | 200% | Pipe | STORM | 750x900 | Rectangular | 2 | 0
C-19 | 450 x 450 mm Concret [...] | STORM | 29.116 | 29.067 | 0.41% | MH-5280 | MH-235 | 440430.4251 | 1827778.6757 | 440442.5062 | 1827778.6757 | Basic | No | 450 | 450.000mm | 125.000mm | STORM TR C4 RHS | 0+160.00 | 0+147.92 | 0.1429 | 0.1388 | Z4_ FRL | 0.8832 | 0.9711 | 0.9711 | 0.8832 | 12.0811 | 12.0812 | 10.884 | 10.8841 | 90° 0' 0.000" | 90° 0' 0.000" | Start to End | Start to End | Straight |  | 0 | 0 | 0 | 0 | 0 | 0 | 200% | Pipe | STORM | 450x450 | Rectangular | 2 | 0
C-20 | 750 x 450 mm Concret [...] | STORM | 29.468 | 29.419 | 0.38% | MH-289 | MH-0458 | 440323.8249 | 1827518.6073 | 440323.8249 | 1827531.6088 | Basic | No | 750 | 450.000mm | 125.000mm | STORM TR C27 LHS | 0+000.88 | -0+012.13 | 0 | 0 | Z4_ FRL | 0.8907 | 1.1443 | 1.1443 | 0.8907 | 13.2201 | 13.2202 | 12.2489 | 12.2489 | 0° 0' 0.000" | 0° 0' 0.000" | Start to End | Start to End | Straight |  | 0 | 0 | 0 | 0 | 0 | 0 | 200% | Pipe | STORM | 750x450 | Rectangular | 2 | 0
C-21 | 900 x 1,050 mm Concr [...] | STORM | 29.207 | 29.167 | 0.2% | MH-250 | MH-5233 | 440595.0001 | 1828032.6345 | 440595.0001 | 1828012.7724 | Basic | No | 900 | 1050.000mm | 175.000mm | STORM TR C16 LHS | 0+010.06 | 0+029.93 | 0 | 0 | Z4_ FRL | 1.1617 | 1.3558 | 1.3558 | 1.1617 | 19.8621 | 19.8621 | 18.6646 | 18.6647 | 180° 0' 0.000" | 180° 0' 0.000" | Start to End | Start to End | Straight |  | 0 | 0 | 0 | 0 | 0 | 0 | 200% | Pipe | STORM | 900x1,050 | Rectangular | 2 | 0
C-22 | 750 x 600 mm Concret [...] | STORM | 29.682 | 29.633 | 0.38% | MH-288 | MH-0438 | 440258.2249 | 1827518.6498 | 440258.1999 | 1827531.6088 | Basic | No | 750 | 600.000mm | 150.000mm | STORM TR C28 LHS | 0+000.83 | -0+012.13 | -0.025 | 0 | Z4_ FRL | 0.8655 | 1.2985 | 1.2983 | 0.8655 | 13.009 | 13.0091 | 12.038 | 12.0381 | 359° 53' 22.083" | 359° 53' 22.083" | Start to End | Start to End | Straight |  | 0 | 0 | 0 | 0 | 0 | 0 | 200% | Pipe | STORM | 750x600 | Rectangular | 2 | 0
C-23 | 450 x 450 mm Concret [...] | STORM | 30.077 | 30.027 | 0.41% | MH-205 | MH-0451 | 440302.1198 | 1827425.1986 | 440314.2749 | 1827425.1986 | Basic | No | 450 | 450.000mm | 125.000mm | STORM TR C7 RHS | 0+288.31 | 0+276.15 | 0.021 | 0.017 | Z4_ FRL | 0.8434 | 1.1192 | 1.1192 | 0.8655 | 12.306 | 12.3061 | 11.4079 | 11.408 | 90° 0' 0.000" | 90° 0' 0.000" | Start to End | Start to End | Straight |  | 0 | 0 | 0 | 0 | 0 | 0 | 200% | Pipe | STORM | 450x450 | Rectangular | 2 | 0
C-24 | 450 x 450 mm Concret [...] | STORM | 28.819 | 28.77 | 0.41% | MH-235 | MH-5284 | 440442.5062 | 1827778.6757 | 440454.3751 | 1827778.6757 | Basic | No | 450 | 450.000mm | 125.000mm | STORM TR C4 RHS | 0+147.92 | 0+136.05 | 0.1388 | 0.1348 | Z4_ FRL | 0.8369 | 1.1312 | 1.1312 | 0.8654 | 11.8689 | 11.869 | 10.6717 | 10.6718 | 90° 0' 0.000" | 90° 0' 0.000" | Start to End | Start to End | Straight |  | 0 | 0 | 0 | 0 | 0 | 0 | 200% | Pipe | STORM | 450x450 | Rectangular | 2 | 0
C-25 | 450 x 450 mm Concret [...] | STORM | 29.39 | 29.342 | 0.41% | MH-202 | MH-5555 | 440442.7863 | 1827415.4986 | 440454.5251 | 1827415.4986 | Basic | No | 450 | 450.000mm | 125.000mm | STORM TR C7 LHS | 0+147.64 | 0+135.90 | -0.0919 | -0.0906 | Z4_ FRL | 0.8835 | 0.9103 | 0.9103 | 0.8835 | 11.7426 | 11.7427 | 10.8416 | 10.8417 | 90° 0' 0.000" | 90° 0' 0.000" | Start to End | Start to End | Straight |  | 0 | 0 | 0 | 0 | 0 | 0 | 200% | Pipe | STORM | 450x450 | Rectangular | 2 | 0
C-26 | 450 x 450 mm Concret [...] | STORM | 31.63 | 31.575 | 0.28% | MH-0388 | MH-204 | 440084.5941 | 1827415.4986 | 440104.2098 | 1827415.4986 | Basic | No | 450 | 450.000mm | 125.000mm | STORM TR C7 LHS | 0+505.83 | 0+486.22 | -0.1308 | -0.1287 | Z4_ FRL | 0.8816 | 0.9516 | 0.9516 | 0.8816 | 19.6157 | 19.6158 | 18.4177 | 18.4178 | 89° 59' 60.000" | 89° 59' 60.000" | Start to End | Start to End | Straight |  | 0 | 0 | 0 | 0 | 0 | 0 | 200% | Pipe | STORM | 450x450 | Rectangular | 2 | 0
C-27 | 450 x 450 mm Concret [...] | STORM | 30.285 | 30.235 | 0.4% | MH-206 | MH-0450 | 440302.0084 | 1827415.4986 | 440314.4249 | 1827415.4986 | Basic | No | 450 | 450.000mm | 125.000mm | STORM TR C7 LHS | 0+288.42 | 0+276.00 | -0.1072 | -0.1058 | Z4_ FRL | 0.8828 | 0.9119 | 0.9119 | 0.8828 | 12.2577 | 12.2578 | 11.357 | 11.3571 | 90° 0' 0.000" | 90° 0' 0.000" | Start to End | Start to End | Straight |  | 0 | 0 | 0 | 0 | 0 | 0 | 200% | Pipe | STORM | 450x450 | Rectangular | 2 | 0
C-28 | 450 x 450 mm Concret [...] | STORM | 28.819 | 28.77 | 0.41% | MH-237 | MH-5295 | 440464.0751 | 1827790.5674 | 440464.0751 | 1827778.5257 | Basic | No | 450 | 450.000mm | 125.000mm | STORM TR C14 LHS | 0+252.13 | 0+264.17 | 0 | 0 | Z4_ FRL | 0.8427 | 1.0212 | 1.0212 | 0.8673 | 12.0427 | 12.0428 | 11.1446 | 11.1447 | 179° 59' 60.000" | 179° 59' 60.000" | Start to End | Start to End | Straight |  | 0 | 0 | 0 | 0 | 0 | 0 | 200% | Pipe | STORM | 450x450 | Rectangular | 2 | 0
C-29 | 450 x 450 mm Concret [...] | STORM | 31.333 | 31.278 | 0.41% | MH-203 | MH-0390 | 440104.1801 | 1827425.1986 | 440117.475 | 1827425.1986 | Basic | No | 450 | 450.000mm | 125.000mm | STORM TR C7 RHS | 0+486.25 | 0+472.95 | 0.0858 | 0.0814 | Z4_ FRL | 0.8435 | 1.1238 | 1.1238 | 0.8655 | 13.4457 | 13.4458 | 12.5478 | 12.5479 | 90° 0' 0.000" | 90° 0' 0.000" | Start to End | Start to End | Straight |  | 0 | 0 | 0 | 0 | 0 | 0 | 200% | Pipe | STORM | 450x450 | Rectangular | 2 | 0
C-30 | 1,050 x 900 mm Concr [...] | STORM | 27.747 | 27.6 | 0.67% | MH-228 | MH-5585 | 440507.5236 | 1827531.7818 | 440529.6001 | 1827531.7836 | Basic | No | 1050 | 900.000mm | 175.000mm | STORM TR A2 LHS | 0+225.75 | 0+203.67 | 0.2313 | 0.2332 | Z4_ FRL | 1.0179 | 1.0401 | 1.0392 | 1.0179 | 22.0872 | 22.0877 | 20.8965 | 20.897 | 89° 59' 42.597" | 89° 59' 42.597" | Start to End | Start to End | Straight |  | 0 | 0 | 0 | 0 | 0 | 0 | 200% | Pipe | STORM | 1,050x900 | Rectangular | 2 | 0
C-31 | 450 x 450 mm Concret [...] | STORM | 28.412 | 28.331 | 0.4% | MH-5568 | MH-287 | 440529.6751 | 1827459.4919 | 440529.6751 | 1827479.7298 | Basic | No | 450 | 450.000mm | 125.000mm | STORM TR C25 LHS | 0+059.99 | 0+039.75 | 0 | 0 | Z4_ FRL | 0.8815 | 0.9933 | 0.9933 | 0.8815 | 20.2379 | 20.2381 | 19.0407 | 19.0409 | 0° 0' 0.000" | 0° 0' 0.000" | Start to End | Start to End | Straight |  | 0 | 0 | 0 | 0 | 0 | 0 | 200% | Pipe | STORM | 450x450 | Rectangular | 2 | 0
C-32 | 450 x 450 mm Concret [...] | STORM | 28.416 | 28.336 | 0.4% | MH-5580 | MH-5581 | 440519.9751 | 1827459.1143 | 440519.9751 | 1827479.1857 | Basic | No | 450 | 450.000mm | 125.000mm | STORM TR C25 RHS | 0+060.37 | 0+040.30 | 0.1327 | 0.1327 | Z4_ FRL | 0.8817 | 0.9929 | 0.9929 | 0.8817 | 20.0714 | 20.0716 | 18.8742 | 18.8743 | 0° 0' 0.000" | 0° 0' 0.000" | Start to End | Start to End | Straight |  | 0 | 0 | 0 | 0 | 0 | 0 | 200% | Pipe | STORM | 450x450 | Rectangular | 2 | 0
C-33 | 450 x 450 mm Concret [...] | STORM | 30.768 | 30.722 | 0.4% | MH-0405 | MH-267 | 440183.0749 | 1827455.8842 | 440183.0749 | 1827467.4001 | Basic | No | 450 | 450.000mm | 125.000mm | STORM TR C29 RHS | 0+063.60 | 0+052.08 | -0.0453 | -0.0453 | Z4_ FRL | 0.881 | 0.9134 | 0.9134 | 0.881 | 11.5159 | 11.516 | 10.3187 | 10.3188 | 0° 0' 0.000" | 0° 0' 0.000" | Start to End | Start to End | Straight |  | 0 | 0 | 0 | 0 | 0 | 0 | 200% | Pipe | STORM | 450x450 | Rectangular | 2 | 0
C-34 | 600 x 750 mm Concret [...] | STORM | 29.412 | 29.332 | 0.4% | MH-5511 | MH-281 | 440350.4251 | 1827384.5236 | 440370.3989 | 1827384.5236 | Basic | No | 600 | 750.000mm | 125.000mm | STORM TR C8 RHS | 0+240.00 | 0+220.03 | 0 | 0 | Z4_ FRL | 1.3282 | 1.3698 | 1.3698 | 1.3282 | 19.9738 | 19.974 | 18.7772 | 18.7774 | 90° 0' 0.000" | 90° 0' 0.000" | Start to End | Start to End | Straight |  | 0 | 0 | 0 | 0 | 0 | 0 | 200% | Pipe | STORM | 600x750 | Rectangular | 2 | 0
C-35 | 450 x 450 mm Concret [...] | STORM | 29.866 | 29.816 | 0.39% | MH-0831 | MH-238 | 440323.9749 | 1827821.1248 | 440323.9749 | 1827808.2207 | Basic | No | 450 | 450.000mm | 125.000mm | STORM TR C21 LHS | -0+005.66 | 0+007.24 | 0 | 0 | Z4_ FRL | 0.8628 | 0.9057 | 0.9057 | 0.8835 | 12.6799 | 12.68 | 11.7067 | 11.7068 | 180° 0' 0.000" | 180° 0' 0.000" | Start to End | Start to End | Straight |  | 0 | 0 | 0 | 0 | 0 | 0 | 200% | Pipe | STORM | 450x450 | Rectangular | 2 | 0
C-36 | 450 x 450 mm Concret [...] | STORM | 32.817 | 32.769 | 0.4% | MH-0307 | MH-200 | 439938.8752 | 1827399.4839 | 439938.8752 | 1827411.4248 | Basic | No | 450 | 450.000mm | 125.000mm | STORM TR C31 LHS | 0+120.00 | 0+108.06 | -0.1513 | -0.1513 | Z4_ FRL | 0.8826 | 0.9579 | 0.9421 | 0.8826 | 11.941 | 11.9411 | 10.7438 | 10.7439 | 0° 0' 0.000" | 0° 0' 0.000" | Start to End | Start to End | Straight |  | 0 | 0 | 0 | 0 | 0 | 0 | 200% | Pipe | STORM | 450x450 | Rectangular | 2 | 0
C-37 | 450 x 450 mm Concret [...] | STORM | 30.593 | 30.519 | 0.4% | MH-5151 | MH-5152 | 440464.0751 | 1828018.3264 | 440464.0751 | 1827999.7261 | Basic | No | 450 | 450.000mm | 125.000mm | STORM TR C14 LHS | 0+024.37 | 0+042.97 | -0.0001 | -0.0001 | Z4_ FRL | 0.8824 | 0.9567 | 0.9567 | 0.8824 | 18.6003 | 18.6005 | 17.4031 | 17.4032 | 179° 59' 60.000" | 179° 59' 60.000" | Start to End | Start to End | Straight |  | 0 | 0 | 0 | 0 | 0 | 0 | 200% | Pipe | STORM | 450x450 | Rectangular | 2 | 0
C-38 | 750 x 900 mm Concret [...] | STORM | 28.404 | 28.324 | 0.36% | MH-0438 | MH-215 | 440258.1999 | 1827531.6088 | 440280.3356 | 1827531.6088 | Basic | No | 750 | 900.000mm | 150.000mm | STORM TR A2 LHS | 0+475.07 | 0+452.94 | 0.0584 | 0.0584 | Z4_ FRL | 1.7518 | 1.7945 | 1.7945 | 1.7518 | 22.1357 | 22.1358 | 20.9395 | 20.9396 | 89° 59' 59.979" | 89° 59' 59.979" | Start to End | Start to End | Straight |  | 0 | 0 | 0 | 0 | 0 | 0 | 200% | Pipe | STORM | 750x900 | Rectangular | 2 | 0
C-39 | 600 x 450 mm Concret [...] | STORM | 31.433 | 31.365 | 0.4% | MH-299 | MH-0581 | 440053.6995 | 1827621.1352 | 440053.6995 | 1827604.137 | Basic | No | 600 | 450.000mm | 125.000mm | STORM PP C11 LHS | 0+237.79 | 0+254.79 | 0.0211 | 0.0161 | Z4_ FRL | 0.8904 | 0.9144 | 0.9144 | 0.8904 | 16.9983 | 16.9984 | 15.8017 | 15.8018 | 180° 0' 0.000" | 180° 0' 0.000" | Start to End | Start to End | Straight |  | 0 | 0 | 0 | 0 | 0 | 0 | 200% | Pipe | STORM | 600x450 | Rectangular | 2 | 0
C-41 | 600 x 450 mm Concret [...] | STORM | 28.691 | 28.641 | 0.42% | MH-290 | MH-5563 | 440464.0001 | 1827519.505 | 440464.0001 | 1827531.4338 | Basic | No | 600 | 450.000mm | 125.000mm | STORM TR C26 LHS | -0+000.02 | -0+011.95 | -0.0102 | -0.0006 | Z4_ FRL | 0.895 | 1.0151 | 1.0151 | 0.895 | 12.154 | 12.1541 | 11.1823 | 11.1824 | 0° 0' 0.000" | 0° 0' 0.000" | Start to End | Start to End | Straight |  | 0 | 0 | 0 | 0 | 0 | 0 | 200% | Pipe | STORM | 600x450 | Rectangular | 2 | 0
C-42 | 900 x 1,050 mm Concr [...] | STORM | 29.344 | 29.286 | 0.39% | MH-5232 | MH-250 | 440595.0001 | 1828047.3973 | 440595.0001 | 1828032.6345 | Basic | No | 900 | 1050.000mm | 175.000mm | STORM TR C16 LHS | -0+004.70 | 0+010.06 | 0 | 0 | Z4_ FRL | 1.2768 | 1.3614 | 1.3614 | 1.2768 | 14.7632 | 14.7634 | 13.8676 | 13.8677 | 180° 0' 0.000" | 180° 0' 0.000" | Start to End | Start to End | Straight |  | 0 | 0 | 0 | 0 | 0 | 0 | 200% | Pipe | STORM | 900x1,050 | Rectangular | 2 | 0
C-43 | 450 x 450 mm Concret [...] | STORM | 30.333 | 30.264 | 0.4% | MH-5195 | MH-5196 | 440529.6751 | 1828015.9413 | 440529.6751 | 1827998.4774 | Basic | No | 450 | 450.000mm | 125.000mm | STORM TR C15 LHS | 0+026.76 | 0+044.22 | -0.0234 | -0.0234 | Z4_ FRL | 0.8851 | 0.9318 | 0.9318 | 0.8851 | 17.4639 | 17.4641 | 16.2667 | 16.2668 | 180° 0' 0.000" | 180° 0' 0.000" | Start to End | Start to End | Straight |  | 0 | 0 | 0 | 0 | 0 | 0 | 200% | Pipe | STORM | 450x450 | Rectangular | 2 | 0
C-44 | 750 x 450 mm Concret [...] | STORM | 30.185 | 30.136 | 0.37% | MH-269 | MH-0410 | 440192.6249 | 1827518.4265 | 440192.6249 | 1827531.6088 | Basic | No | 750 | 450.000mm | 125.000mm | STORM TR C29 LHS | 0+001.06 | -0+012.13 | 0 | 0 | Z4_ FRL | 0.8908 | 1.0681 | 1.0681 | 0.8908 | 13.2323 | 13.2324 | 12.261 | 12.2611 | 0° 0' 0.000" | 0° 0' 0.000" | Start to End | Start to End | Straight |  | 0 | 0 | 0 | 0 | 0 | 0 | 200% | Pipe | STORM | 750x450 | Rectangular | 2 | 0
C-45 | 450 x 450 mm Concret [...] | STORM | 30.687 | 30.639 | 0.4% | MH-268 | MH-0402 | 440192.7749 | 1827467.5743 | 440192.7749 | 1827479.4838 | Basic | No | 450 | 450.000mm | 125.000mm | STORM TR C29 LHS | 0+051.91 | 0+040.00 | -0.15 | -0.15 | Z4_ FRL | 0.8819 | 0.9149 | 0.9149 | 0.8819 | 11.9095 | 11.9096 | 10.7123 | 10.7124 | 359° 59' 60.000" | 359° 59' 60.000" | Start to End | Start to End | Straight |  | 0 | 0 | 0 | 0 | 0 | 0 | 200% | Pipe | STORM | 450x450 | Rectangular | 2 | 0
C-46 | 450 x 450 mm Concret [...] | STORM | 30.362 | 30.316 | 0.26% | MH-0447 | MH-205 | 440284.7412 | 1827425.1986 | 440302.1198 | 1827425.1986 | Basic | No | 450 | 450.000mm | 125.000mm | STORM TR C7 RHS | 0+305.68 | 0+288.31 | 0.0267 | 0.021 | Z4_ FRL | 0.8802 | 0.9448 | 0.9448 | 0.8802 | 17.3787 | 17.3787 | 16.1805 | 16.1806 | 90° 0' 0.000" | 90° 0' 0.000" | Start to End | Start to End | Straight |  | 0 | 0 | 0 | 0 | 0 | 0 | 200% | Pipe | STORM | 450x450 | Rectangular | 2 | 0
C-47 | 450 x 450 mm Concret [...] | STORM | 29.128 | 29.042 | 0.4% | MH-209 | MH-5542 | 440387.3751 | 1827510.151 | 440387.3751 | 1827531.6588 | Basic | No | 450 | 450.000mm | 125.000mm | STORM TR B10 RHS | 0+379.61 | 0+358.10 | 0.0364 | 0.0364 | Z4_ FRL | 0.8563 | 1.0584 | 1.0584 | 0.8706 | 21.509 | 21.5091 | 20.5356 | 20.5357 | 0° 0' 0.000" | 0° 0' 0.000" | Start to End | Start to End | Straight |  | 0 | 0 | 0 | 0 | 0 | 0 | 200% | Pipe | STORM | 450x450 | Rectangular | 2 | 0
C-48 | 450 x 450 mm Concret [...] | STORM | 29.184 | 29.135 | 0.41% | MH-201 | MH-5556 | 440442.4891 | 1827425.1986 | 440454.3751 | 1827425.1986 | Basic | No | 450 | 450.000mm | 125.000mm | STORM TR C7 RHS | 0+147.94 | 0+136.05 | -0.0249 | -0.0288 | Z4_ FRL | 0.8427 | 1.1182 | 1.1182 | 0.8647 | 12.0363 | 12.0364 | 11.1389 | 11.139 | 90° 0' 0.000" | 90° 0' 0.000" | Start to End | Start to End | Straight |  | 0 | 0 | 0 | 0 | 0 | 0 | 200% | Pipe | STORM | 450x450 | Rectangular | 2 | 0
C-49 | 450 x 450 mm Concret [...] | STORM | 30.327 | 30.253 | 0.4% | MH-5181 | MH-249 | 440387.3751 | 1827962.6984 | 440387.3751 | 1827944.331 | Basic | No | 450 | 450.000mm | 125.000mm | STORM TR B13 RHS | 0+080.00 | 0+098.37 | 0 | 0 | Z4_ FRL | 0.8958 | 0.9925 | 0.9925 | 0.8958 | 18.3674 | 18.3675 | 17.1702 | 17.1703 | 180° 0' 0.000" | 180° 0' 0.000" | Start to End | Start to End | Straight |  | 0 | 0 | 0 | 0 | 0 | 0 | 200% | Pipe | STORM | 450x450 | Rectangular | 2 | 0
C-50 | 450 x 450 mm Concret [...] | STORM | 30.36 | 30.314 | 0.27% | MH-0449 | MH-206 | 440284.7412 | 1827415.4986 | 440302.0084 | 1827415.4986 | Basic | No | 450 | 450.000mm | 125.000mm | STORM TR C7 LHS | 0+305.68 | 0+288.42 | -0.1091 | -0.1072 | Z4_ FRL | 0.8829 | 0.9468 | 0.9468 | 0.8829 | 17.2672 | 17.2672 | 16.0691 | 16.0691 | 90° 0' 0.000" | 90° 0' 0.000" | Start to End | Start to End | Straight |  | 0 | 0 | 0 | 0 | 0 | 0 | 200% | Pipe | STORM | 450x450 | Rectangular | 2 | 0
C-52 | 450 x 450 mm Concret [...] | STORM | 30.775 | 30.703 | 0.4% | MH-259 | MH-5134 | 440398.4751 | 1828010.7343 | 440398.4751 | 1827992.7085 | Basic | No | 450 | 450.000mm | 125.000mm | STORM TR B13 LHS | 0+031.96 | 0+049.99 | -0.035 | -0.035 | Z4_ FRL | 0.8954 | 0.9909 | 0.9909 | 0.8954 | 18.0258 | 18.0259 | 16.8286 | 16.8287 | 180° 0' 0.000" | 180° 0' 0.000" | Start to End | Start to End | Straight |  | 0 | 0 | 0 | 0 | 0 | 0 | 200% | Pipe | STORM | 450x450 | Rectangular | 2 | 0
C-53 | 450 x 450 mm Concret [...] | STORM | 30.127 | 30.047 | 0.41% | MH-5136 | MH-5137 | 440398.4751 | 1827954.7489 | 440398.4751 | 1827935.2109 | Basic | No | 450 | 450.000mm | 125.000mm | STORM TR B13 LHS | 0+087.95 | 0+107.49 | -0.035 | -0.035 | Z4_ FRL | 0.8437 | 1.1186 | 1.1186 | 0.8539 | 19.6893 | 19.6895 | 18.7909 | 18.791 | 179° 59' 59.975" | 179° 59' 59.975" | Start to End | Start to End | Straight |  | 0 | 0 | 0 | 0 | 0 | 0 | 200% | Pipe | STORM | 450x450 | Rectangular | 2 | 0
C-54 | 450 x 450 mm Concret [...] | STORM | 29.05 | 28.971 | 0.4% | MH-285 | MH-5403 | 440585.5751 | 1827315.0294 | 440585.5751 | 1827334.8918 | Basic | No | 450 | 450.000mm | 125.000mm | STORM TR C24 RHS | 0+383.21 | 0+363.35 | 0.1275 | 0.1165 | Z4_ FRL | 0.8999 | 0.9311 | 0.9311 | 0.8999 | 19.8624 | 19.8626 | 18.6652 | 18.6654 | 359° 59' 60.000" | 359° 59' 60.000" | Start to End | Start to End | Straight |  | 0 | 0 | 0 | 0 | 0 | 0 | 200% | Pipe | STORM | 450x450 | Rectangular | 2 | 0
C-55 | 450 x 450 mm Concret [...] | STORM | 29.336 | 29.258 | 0.34% | MH-0836 | MH-0837 | 440323.9749 | 1827715.9564 | 440323.9749 | 1827693.1837 | Basic | No | 450 | 450.000mm | 125.000mm | STORM TR C21 LHS | 0+099.51 | 0+122.28 | 0 | 0 | Z4_ FRL | 0.7689 | 1.0154 | 1.0148 | 0.8269 | 22.7727 | 22.7728 | 21.5751 | 21.5752 | 180° 0' 0.000" | 180° 0' 0.000" | Start to End | Start to End | Straight |  | 0 | 0 | 0 | 0 | 0 | 0 | 200% | Pipe | STORM | 450x450 | Rectangular | 2 | 0
C-56 | 750 x 900 mm Concret [...] | STORM | 28.843 | 28.786 | 0.47% | MH-214 | MH-0410 | 440180.5344 | 1827531.6088 | 440192.6249 | 1827531.6088 | Basic | No | 750 | 900.000mm | 150.000mm | STORM TR A1 LHS | 0+027.69 | 0+015.60 | 0.0584 | 0.0584 | Z4_ FRL | 1.7658 | 1.7901 | 1.7901 | 1.7658 | 12.0905 | 12.0906 | 10.8954 | 10.8955 | 89° 59' 59.979" | 89° 59' 59.979" | Start to End | Start to End | Straight |  | 0 | 0 | 0 | 0 | 0 | 0 | 200% | Pipe | STORM | 750x900 | Rectangular | 2 | 0
C-57 | 750 x 600 mm Concret [...] | STORM | 30.423 | 30.374 | 0.37% | MH-270 | MH-0397 | 440127 | 1827518.3991 | 440127 | 1827531.6088 | Basic | No | 750 | 600.000mm | 150.000mm | STORM TR C30 LHS | 0+001.08 | -0+012.13 | 0.0033 | 0.0001 | Z4_ FRL | 0.8637 | 1.2402 | 1.2402 | 0.8637 | 13.2597 | 13.2598 | 12.2886 | 12.2887 | 0° 0' 0.000" | 0° 0' 0.000" | Start to End | Start to End | Straight |  | 0 | 0 | 0 | 0 | 0 | 0 | 200% | Pipe | STORM | 750x600 | Rectangular | 2 | 0
C-58 | 450 x 450 mm Concret [...] | STORM | 30.349 | 30.27 | 0.4% | MH-255 | MH-5164 | 440519.9751 | 1828018.6034 | 440519.9751 | 1827998.953 | Basic | No | 450 | 450.000mm | 125.000mm | STORM TR C15 RHS | 0+024.09 | 0+043.74 | 0 | 0 | Z4_ FRL | 0.8823 | 0.9334 | 0.9334 | 0.8823 | 19.6504 | 19.6505 | 18.4532 | 18.4533 | 180° 0' 0.000" | 180° 0' 0.000" | Start to End | Start to End | Straight |  | 0 | 0 | 0 | 0 | 0 | 0 | 200% | Pipe | STORM | 450x450 | Rectangular | 2 | 0
C-59 | 450 x 450 mm Concret [...] | STORM | 31.63 | 31.575 | 0.28% | MH-0385 | MH-203 | 440084.5941 | 1827425.1986 | 440104.1801 | 1827425.1986 | Basic | No | 450 | 450.000mm | 125.000mm | STORM TR C7 RHS | 0+505.83 | 0+486.25 | 0.0922 | 0.0858 | Z4_ FRL | 0.8818 | 0.9516 | 0.9516 | 0.8818 | 19.586 | 19.5861 | 18.388 | 18.3881 | 89° 59' 60.000" | 89° 59' 60.000" | Start to End | Start to End | Straight |  | 0 | 0 | 0 | 0 | 0 | 0 | 200% | Pipe | STORM | 450x450 | Rectangular | 2 | 0
C-60 | 450 x 450 mm Concret [...] | STORM | 29.47 | 29.422 | 0.4% | MH-5552 | MH-201 | 440430.4251 | 1827425.1986 | 440442.4891 | 1827425.1986 | Basic | No | 450 | 450.000mm | 125.000mm | STORM TR C7 RHS | 0+160.00 | 0+147.94 | -0.021 | -0.0249 | Z4_ FRL | 0.8802 | 0.909 | 0.909 | 0.8802 | 12.064 | 12.0641 | 10.8668 | 10.8668 | 90° 0' 0.000" | 90° 0' 0.000" | Start to End | Start to End | Straight |  | 0 | 0 | 0 | 0 | 0 | 0 | 200% | Pipe | STORM | 450x450 | Rectangular | 2 | 0
C-61 | 450 x 450 mm Concret [...] | STORM | 30.018 | 29.94 | 0.4% | MH-5207 | MH-5208 | 440585.5751 | 1828018.3262 | 440585.5751 | 1827998.7505 | Basic | No | 450 | 450.000mm | 125.000mm | STORM TR C16 RHS | 0+024.37 | 0+043.95 | 0 | 0 | Z4_ FRL | 0.8822 | 1.0306 | 1.0306 | 0.8822 | 19.5757 | 19.5758 | 18.3785 | 18.3786 | 180° 0' 0.000" | 180° 0' 0.000" | Start to End | Start to End | Straight |  | 0 | 0 | 0 | 0 | 0 | 0 | 200% | Pipe | STORM | 450x450 | Rectangular | 2 | 0
C-62 | 450 x 450 mm Concret [...] | STORM | 31.521 | 31.442 | 0.41% | MH-5472 | MH-5473 | 440127.1749 | 1827374.8986 | 440146.6093 | 1827374.8986 | Basic | No | 450 | 450.000mm | 125.000mm | STORM TR C8-H LHS | 0+463.25 | 0+443.82 | -0.275 | -0.275 | Z4_ FRL | 0.8823 | 0.9512 | 0.9512 | 0.8823 | 19.5827 | 19.5828 | 18.3855 | 18.3857 | 90° 0' 0.000" | 90° 0' 0.000" | Start to End | Start to End | Straight |  | 0 | 0 | 0 | 0 | 0 | 0 | 200% | Pipe | STORM | 450x450 | Rectangular | 2 | 0
C-63 | 1,350 x 1,500 mm Con [...] | STORM | 25.833 | 25.815 | 0.11% | MH-229 | MH-5651 | 440568.5171 | 1827549.9768 | 440585.5751 | 1827549.9776 | Basic | No | 1350 | 1500.000mm | 225.000mm | STORM TR A2 RHS | 0+164.76 | 0+147.70 | -0.557 | -0.5562 | Z4_ FRL | 1.5464 | 1.7152 | 1.7008 | 1.5733 | 17.058 | 17.058 | 15.8599 | 15.8599 | 89° 59' 50.437" | 89° 59' 50.437" | Start to End | Start to End | Straight |  | 0 | 0 | 0 | 0 | 0 | 0 | 200% | Pipe | STORM | 1,350x1,500 | Rectangular | 2 | 0
C-64 | 750 x 900 mm Concret [...] | STORM | 28.93 | 28.881 | 0.36% | MH-0399 | MH-214 | 440166.7935 | 1827531.6088 | 440180.5344 | 1827531.6088 | Basic | No | 750 | 900.000mm | 150.000mm | STORM TR A1 LHS | 0+041.43 | 0+027.69 | 0.0584 | 0.0584 | Z4_ FRL | 1.7521 | 1.7813 | 1.7813 | 1.7521 | 13.741 | 13.7411 | 12.5446 | 12.5447 | 89° 59' 59.979" | 89° 59' 59.979" | Start to End | Start to End | Straight |  | 0 | 0 | 0 | 0 | 0 | 0 | 200% | Pipe | STORM | 750x900 | Rectangular | 2 | 0
C-65 | 450 x 450 mm Concret [...] | STORM | 30.622 | 30.539 | 0.4% | MH-5144 | MH-5145 | 440454.3751 | 1828022.6987 | 440454.3751 | 1828001.9399 | Basic | No | 450 | 450.000mm | 125.000mm | STORM TR C14 RHS | 0+020.00 | 0+040.76 | 0.1784 | 0.1784 | Z4_ FRL | 0.88 | 0.9625 | 0.9625 | 0.88 | 20.7588 | 20.759 | 19.5616 | 19.5618 | 179° 59' 60.000" | 179° 59' 60.000" | Start to End | Start to End | Straight |  | 0 | 0 | 0 | 0 | 0 | 0 | 200% | Pipe | STORM | 450x450 | Rectangular | 2 | 0
C-66 | 600 x 600 mm Concret [...] | STORM | 29.918 | 29.843 | 0.41% | MH-5502 | MH-5508 | 440295.8308 | 1827374.9736 | 440314.2749 | 1827375.1236 | Basic | No | 600 | 600.000mm | 125.000mm | STORM TR C8-H LHS | 0+294.59 | 0+276.15 | -0.2 | -0.05 | Z4_ FRL | 1.1443 | 1.3462 | 1.3462 | 1.1689 | 18.5562 | 18.5563 | 17.36 | 17.3602 | 89° 32' 2.555" | 89° 32' 2.555" | Start to End | Start to End | Straight |  | 0 | 0 | 0 | 0 | 0 | 0 | 200% | Pipe | STORM | 600x600 | Rectangular | 2 | 0
C-67 | 450 x 450 mm Concret [...] | STORM | 29.067 | 28.984 | 0.4% | MH-210 | MH-5543 | 440398.4751 | 1827510.9156 | 440398.4751 | 1827531.4338 | Basic | No | 450 | 450.000mm | 125.000mm | STORM TR B10 LHS | 0+378.85 | 0+358.33 | -0.0002 | -0.0002 | Z4_ FRL | 0.855 | 1.1155 | 1.1155 | 0.8649 | 20.7434 | 20.7435 | 19.7711 | 19.7712 | 0° 0' 0.000" | 0° 0' 0.000" | Start to End | Start to End | Straight |  | 0 | 0 | 0 | 0 | 0 | 0 | 200% | Pipe | STORM | 450x450 | Rectangular | 2 | 0
C-68 | 900 x 750 mm Concret [...] | STORM | 32.5 | 32.421 | 0.4% | MH-0634 | MH-0635 | 439951.4248 | 1827865.6045 | 439951.4248 | 1827845.8171 | Basic | No | 900 | 750.000mm | 150.000mm | STORM PP B6 RHS | 0+340.21 | 0+360.00 | -0.025 | -0.025 | Z4_ FRL | 0.8521 | 0.8677 | 0.8677 | 0.8521 | 19.7874 | 19.7875 | 18.5921 | 18.5923 | 179° 59' 59.990" | 179° 59' 59.990" | Start to End | Start to End | Straight |  | 0 | 0 | 0 | 0 | 0 | 0 | 200% | Pipe | STORM | 900x750 | Rectangular | 2 | 0
C-69 | 450 x 450 mm Concret [...] | STORM | 31.583 | 31.516 | 0.39% | MH-5456 | MH-198 | 440117.474 | 1827384.5986 | 440134.5977 | 1827384.5986 | Basic | No | 450 | 450.000mm | 125.000mm | STORM TR C8 RHS | 0+472.95 | 0+455.83 | 0.075 | 0.075 | Z4_ FRL | 0.8815 | 0.9079 | 0.8892 | 0.8815 | 16.6737 | 16.6738 | 15.4764 | 15.4765 | 90° 0' 0.000" | 90° 0' 0.000" | Start to End | Start to End | Straight |  | 0 | 0 | 0 | 0 | 0 | 0 | 200% | Pipe | STORM | 450x450 | Rectangular | 2 | 0
C-70 | 750 x 750 mm Concret [...] | STORM | 31.343 | 31.294 | 0.36% | MH-272 | MH-0332 | 439938.7002 | 1827517.8998 | 439938.7002 | 1827531.4338 | Basic | No | 750 | 750.000mm | 150.000mm | STORM TR C31 LHS | 0+001.58 | -0+011.95 | 0.0237 | 0.0237 | Z4_ FRL | 0.8688 | 1.2817 | 1.2817 | 0.8688 | 13.759 | 13.7591 | 12.7878 | 12.7879 | 0° 0' 0.000" | 0° 0' 0.000" | Start to End | Start to End | Straight |  | 0 | 0 | 0 | 0 | 0 | 0 | 200% | Pipe | STORM | 750x750 | Rectangular | 2 | 0
C-71 | 450 x 450 mm Concret [...] | STORM | 31.482 | 31.419 | 0.4% | MH-198 | MH-5457 | 440134.5977 | 1827384.5986 | 440150.4251 | 1827384.5986 | Basic | No | 450 | 450.000mm | 125.000mm | STORM TR C8 RHS | 0+455.83 | 0+440.00 | 0.075 | 0.075 | Z4_ FRL | 0.8821 | 0.9155 | 0.9155 | 0.8821 | 15.8274 | 15.8276 | 14.6302 | 14.6303 | 90° 0' 0.000" | 90° 0' 0.000" | Start to End | Start to End | Straight |  | 0 | 0 | 0 | 0 | 0 | 0 | 200% | Pipe | STORM | 450x450 | Rectangular | 2 | 0
C-72 | 450 x 450 mm Concret [...] | STORM | 29.96 | 29.881 | 0.41% | MH-5139 | MH-5149 | 440435.0358 | 1827935.2109 | 440454.3751 | 1827935.2109 | Basic | No | 450 | 450.000mm | 125.000mm | STORM TR C2 RHS | 0+155.39 | 0+136.05 | 0.25 | 0.25 | Z4_ FRL | 0.8349 | 0.9849 | 0.9471 | 0.8654 | 19.5354 | 19.5355 | 18.3382 | 18.3384 | 90° 0' 0.000" | 90° 0' 0.000" | Start to End | Start to End | Straight |  | 0 | 0 | 0 | 0 | 0 | 0 | 200% | Pipe | STORM | 450x450 | Rectangular | 2 | 0
C-73 | 450 x 450 mm Concret [...] | STORM | 30.687 | 30.639 | 0.4% | MH-267 | MH-0406 | 440183.0749 | 1827467.4001 | 440183.0749 | 1827479.4838 | Basic | No | 450 | 450.000mm | 125.000mm | STORM TR C29 RHS | 0+052.08 | 0+040.00 | -0.0453 | -0.0453 | Z4_ FRL | 0.8819 | 0.916 | 0.916 | 0.8819 | 12.0837 | 12.0838 | 10.8864 | 10.8865 | 359° 59' 60.000" | 359° 59' 60.000" | Start to End | Start to End | Straight |  | 0 | 0 | 0 | 0 | 0 | 0 | 200% | Pipe | STORM | 450x450 | Rectangular | 2 | 0
C-74 | 450 x 450 mm Concret [...] | STORM | 29.114 | 29.064 | 0.41% | MH-5278 | MH-236 | 440430.4251 | 1827768.9757 | 440442.6965 | 1827768.9757 | Basic | No | 450 | 450.000mm | 125.000mm | STORM TR C4 LHS | 0+160.00 | 0+147.73 | -0.075 | -0.075 | Z4_ FRL | 0.8841 | 0.9731 | 0.9731 | 0.8841 | 12.2714 | 12.2715 | 11.0742 | 11.0743 | 90° 0' 0.000" | 90° 0' 0.000" | Start to End | Start to End | Straight |  | 0 | 0 | 0 | 0 | 0 | 0 | 200% | Pipe | STORM | 450x450 | Rectangular | 2 | 0
C-75 | 450 x 450 mm Concret [...] | STORM | 28.921 | 28.906 | 0.11% | MH-5275 | MH-252 | 440568.0842 | 1827894.6109 | 440581.1292 | 1827894.6109 | Basic | No | 450 | 450.000mm | 125.000mm | STORM TR C3 RHS | 0+022.34 | 0+009.30 | 0.0396 | 0.0316 | Z4_ FRL | 0.8823 | 1.0719 | 1.0719 | 0.8823 | 13.0449 | 13.0449 | 11.8457 | 11.8457 | 89° 59' 59.998" | 89° 59' 59.998" | Start to End | Start to End | Straight |  | 0 | 0 | 0 | 0 | 0 | 0 | 200% | Pipe | STORM | 450x450 | Rectangular | 2 | 0
C-76 | 450 x 450 mm Concret [...] | STORM | 28.71 | 28.68 | 0.14% | MH-240 | MH-0819 | 440314.2749 | 1827715.3953 | 440314.2837 | 1827693.2365 | Basic | No | 450 | 450.000mm | 125.000mm | STORM TR C21 RHS | 0+100.18 | 0+122.34 | 0.027 | 0.0182 | Z4_ FRL | 1.4834 | 1.6387 | 1.6387 | 1.5289 | 22.1588 | 22.1588 | 20.9597 | 20.9598 | 179° 58' 38.113" | 179° 58' 38.113" | Start to End | Start to End | Straight |  | 0 | 0 | 0 | 0 | 0 | 0 | 200% | Pipe | STORM | 450x450 | Rectangular | 2 | 0
C-77 | 900 x 1,050 mm Concr [...] | STORM | 29.529 | 29.453 | 0.4% | MH-0678 | MH-0799 | 440113.3921 | 1827550.2588 | 440132.4995 | 1827550.2588 | Basic | No | 900 | 1050.000mm | 175.000mm | STORM TR A1 RHS | 0+094.83 | 0+075.73 | -0.05 | -0.05 | Z4_ FRL | 1.2764 | 1.3092 | 1.3092 | 1.2764 | 19.1074 | 19.1076 | 17.9124 | 17.9126 | 89° 59' 59.979" | 89° 59' 59.979" | Start to End | Start to End | Straight |  | 0 | 0 | 0 | 0 | 0 | 0 | 200% | Pipe | STORM | 900x1,050 | Rectangular | 2 | 0
C-78 | 450 x 450 mm Concret [...] | STORM | 31.054 | 30.974 | 0.4% | MH-5497 | MH-279 | 440258.3749 | 1827315.1217 | 440258.3749 | 1827335.0139 | Basic | No | 450 | 450.000mm | 125.000mm | STORM TR C34 LHS | 0+064.63 | 0+044.73 | 0 | 0 | Z4_ FRL | 0.9027 | 0.9133 | 0.9133 | 0.9027 | 19.8922 | 19.8923 | 18.695 | 18.6951 | 0° 0' 0.000" | 0° 0' 0.000" | Start to End | Start to End | Straight |  | 0 | 0 | 0 | 0 | 0 | 0 | 200% | Pipe | STORM | 450x450 | Rectangular | 2 | 0
C-79 | 900 x 1,050 mm Concr [...] | STORM | 29.315 | 29.24 | 0.4% | MH-213 | MH-0801 | 440151.1139 | 1827550.2588 | 440170.0603 | 1827550.2588 | Basic | No | 900 | 1050.000mm | 175.000mm | STORM TR A1 RHS | 0+057.11 | 0+038.16 | -0.05 | -0.05 | Z4_ FRL | 1.2757 | 1.3085 | 1.3085 | 1.2757 | 18.9111 | 18.9112 | 17.6675 | 17.6676 | 89° 59' 59.980" | 89° 59' 59.980" | Start to End | Start to End | Straight |  | 0 | 0 | 0 | 0 | 0 | 0 | 200% | Pipe | STORM | 900x1,050 | Rectangular | 2 | 0
C-80 | 450 x 450 mm Concret [...] | STORM | 32.693 | 32.64 | 0.39% | MH-200 | MH-0308 | 439938.8752 | 1827411.4248 | 439938.8752 | 1827424.8486 | Basic | No | 450 | 450.000mm | 125.000mm | STORM TR C31 LHS | 0+108.06 | 0+094.64 | -0.1513 | -0.1513 | Z4_ FRL | 0.7815 | 0.9586 | 0.9586 | 0.8405 | 13.4238 | 13.4239 | 12.2265 | 12.2266 | 0° 0' 0.000" | 0° 0' 0.000" | Start to End | Start to End | Straight |  | 0 | 0 | 0 | 0 | 0 | 0 | 200% | Pipe | STORM | 450x450 | Rectangular | 2 | 0
C-81 | 450 x 450 mm Concret [...] | STORM | 31.542 | 31.488 | 0.41% | MH-204 | MH-0389 | 440104.2098 | 1827415.4986 | 440117.475 | 1827415.4986 | Basic | No | 450 | 450.000mm | 125.000mm | STORM TR C7 LHS | 0+486.22 | 0+472.95 | -0.1287 | -0.1272 | Z4_ FRL | 0.8841 | 0.9146 | 0.9146 | 0.8841 | 13.4167 | 13.4168 | 12.5181 | 12.5182 | 90° 0' 0.000" | 90° 0' 0.000" | Start to End | Start to End | Straight |  | 0 | 0 | 0 | 0 | 0 | 0 | 200% | Pipe | STORM | 450x450 | Rectangular | 2 | 0
C-82 | 450 x 450 mm Concret [...] | STORM | 30.214 | 30.138 | 0.4% | MH-260 | MH-0490 | 440258.3749 | 1827755.613 | 440258.3749 | 1827736.4121 | Basic | No | 450 | 450.000mm | 125.000mm | STORM TR C20 LHS | 0+059.96 | 0+079.16 | 0.0215 | 0.0215 | Z4_ FRL | 0.8816 | 0.9284 | 0.9284 | 0.8816 | 19.2009 | 19.201 | 18.0036 | 18.0038 | 180° 0' 0.000" | 180° 0' 0.000" | Start to End | Start to End | Straight |  | 0 | 0 | 0 | 0 | 0 | 0 | 200% | Pipe | STORM | 450x450 | Rectangular | 2 | 0
C-83 | 1,050 x 900 mm Concr [...] | STORM | 28.027 | 28.004 | 0.11% | MH-5546 | MH-5563 | 440442.4808 | 1827531.7824 | 440464.0001 | 1827531.7799 | Basic | No | 1050 | 900.000mm | 175.000mm | STORM TR A2 LHS | 0+290.79 | 0+269.27 | 0.232 | 0.2295 | Z4_ FRL | 1.0251 | 1.1214 | 1.1214 | 1.0251 | 21.5193 | 21.5193 | 20.3208 | 20.3208 | 90° 0' 23.937" | 90° 0' 23.937" | Start to End | Start to End | Straight |  | 0 | 0 | 0 | 0 | 0 | 0 | 200% | Pipe | STORM | 1,050x900 | Rectangular | 2 | 0
C-84 | 450 x 450 mm Concret [...] | STORM | 29.003 | 28.958 | 0.37% | MH-5294 | MH-237 | 440464.0751 | 1827802.6987 | 440464.0751 | 1827790.5674 | Basic | No | 450 | 450.000mm | 125.000mm | STORM TR C14 LHS | 0+240.00 | 0+252.13 | 0 | 0 | Z4_ FRL | 0.8822 | 0.8969 | 0.8969 | 0.8822 | 12.1312 | 12.1313 | 10.9338 | 10.9339 | 179° 59' 60.000" | 179° 59' 60.000" | Start to End | Start to End | Straight |  | 0 | 0 | 0 | 0 | 0 | 0 | 200% | Pipe | STORM | 450x450 | Rectangular | 2 | 0
C-85 | 750 x 750 mm Concret [...] | STORM | 30.885 | 30.825 | 0.4% | MH-212 | MH-0333 | 439953.3439 | 1827531.6088 | 439968.2249 | 1827531.6088 | Basic | No | 750 | 750.000mm | 150.000mm | STORM TR A1 LHS | 0+254.88 | 0+240.00 | 0.0583 | 0.0583 | Z4_ FRL | 1.1538 | 1.1785 | 1.1785 | 1.1538 | 14.881 | 14.8812 | 13.6853 | 13.6854 | 89° 59' 59.979" | 89° 59' 59.979" | Start to End | Start to End | Straight |  | 0 | 0 | 0 | 0 | 0 | 0 | 200% | Pipe | STORM | 750x750 | Rectangular | 2 | 0
C-86 | 750 x 750 mm Concret [...] | STORM | 30.96 | 30.909 | 0.35% | MH-0332 | MH-212 | 439938.7589 | 1827531.6088 | 439953.3439 | 1827531.6088 | Basic | No | 750 | 750.000mm | 150.000mm | STORM TR A1 LHS | 0+269.47 | 0+254.88 | 0.0583 | 0.0583 | Z4_ FRL | 1.1545 | 1.199 | 1.199 | 1.1545 | 14.62 | 14.6201 | 13.4237 | 13.4238 | 89° 59' 59.979" | 89° 59' 59.979" | Start to End | Start to End | Straight |  | 0 | 0 | 0 | 0 | 0 | 0 | 200% | Pipe | STORM | 750x750 | Rectangular | 2 | 0
C-87 | 450 x 450 mm Concret [...] | STORM | 28.978 | 28.93 | 0.41% | MH-236 | MH-5285 | 440442.6965 | 1827768.9757 | 440454.4501 | 1827768.9757 | Basic | No | 450 | 450.000mm | 125.000mm | STORM TR C4 LHS | 0+147.73 | 0+135.98 | -0.075 | -0.075 | Z4_ FRL | 0.8849 | 0.9701 | 0.9701 | 0.8849 | 11.7536 | 11.7537 | 10.5565 | 10.5566 | 90° 0' 0.000" | 90° 0' 0.000" | Start to End | Start to End | Straight |  | 0 | 0 | 0 | 0 | 0 | 0 | 200% | Pipe | STORM | 450x450 | Rectangular | 2 | 0
C-88 | 450 x 450 mm Concret [...] | STORM | 29.468 | 29.418 | 0.4% | MH-5554 | MH-202 | 440430.4251 | 1827415.4986 | 440442.7863 | 1827415.4986 | Basic | No | 450 | 450.000mm | 125.000mm | STORM TR C7 LHS | 0+160.00 | 0+147.64 | -0.0932 | -0.0919 | Z4_ FRL | 0.8823 | 0.911 | 0.911 | 0.8823 | 12.3612 | 12.3613 | 11.1641 | 11.1641 | 90° 0' 0.000" | 90° 0' 0.000" | Start to End | Start to End | Straight |  | 0 | 0 | 0 | 0 | 0 | 0 | 200% | Pipe | STORM | 450x450 | Rectangular | 2 | 0
C-89 | 600 x 450 mm Concret [...] | STORM | 28.661 | 28.634 | 0.34% | MH-234 | MH-5345 | 440398.4001 | 1827684.8063 | 440398.4001 | 1827692.6895 | Basic | No | 600 | 450.000mm | 125.000mm | STORM TR B10 LHS | 0+204.95 | 0+197.07 | 0.0748 | 0.0748 | Z4_ FRL | 0.8441 | 1.0014 | 0.9935 | 0.8657 | 8.1083 | 8.1084 | 7.1361 | 7.1362 | 0° 0' 0.000" | 0° 0' 0.000" | Start to End | Start to End | Straight |  | 0 | 0 | 0 | 0 | 0 | 0 | 200% | Pipe | STORM | 600x450 | Rectangular | 2 | 0
C-90 | 450 x 450 mm Concret [...] | STORM | 30.766 | 30.72 | 0.4% | MH-0401 | MH-268 | 440192.7749 | 1827456.0003 | 440192.7749 | 1827467.5743 | Basic | No | 450 | 450.000mm | 125.000mm | STORM TR C29 LHS | 0+063.48 | 0+051.91 | -0.15 | -0.15 | Z4_ FRL | 0.8819 | 0.9146 | 0.9146 | 0.8819 | 11.5739 | 11.574 | 10.3767 | 10.3768 | 0° 0' 0.000" | 0° 0' 0.000" | Start to End | Start to End | Straight |  | 0 | 0 | 0 | 0 | 0 | 0 | 200% | Pipe | STORM | 450x450 | Rectangular | 2 | 0
C-91 | 450 x 450 mm Concret [...] | STORM | 29.338 | 29.294 | 0.4% | MH-261 | MH-0817 | 440314.2749 | 1827746.6684 | 440314.2749 | 1827735.5748 | Basic | No | 450 | 450.000mm | 125.000mm | STORM TR C21 RHS | 0+068.91 | 0+080.00 | 0.027 | 0.027 | Z4_ FRL | 1.1304 | 1.1318 | 1.1304 | 1.1318 | 11.0936 | 11.0937 | 9.8964 | 9.8964 | 180° 0' 0.000" | 180° 0' 0.000" | Start to End | Start to End | Straight |  | 0 | 0 | 0 | 0 | 0 | 0 | 200% | Pipe | STORM | 450x450 | Rectangular | 2 | 0
C-92 | 450 x 450 mm Concret [...] | STORM | 32.03 | 31.96 | 0.38% | MH-326 | MH-325 | 440044.0745 | 1827904.5399 | 440044.0745 | 1827922.8371 | Basic | No | 450 | 450.000mm | 125.000mm | STORM PP C10 RHS | 0+298.28 | 0+279.98 | 0.15 | 0.15 | Z4_ FRL | 0.8007 | 0.8026 | 0.8026 | 0.8007 | 18.2972 | 18.2973 | 17.0998 | 17.1 | 0° 0' 0.000" | 0° 0' 0.000" | Start to End | Start to End | Straight |  | 0 | 0 | 0 | 0 | 0 | 0 | 200% | Pipe | STORM | 450x450 | Rectangular | 2 | 0
C-93 | 450 x 450 mm Concret [...] | STORM | 29.379 | 29.338 | 0.37% | MH-0816 | MH-261 | 440314.2749 | 1827757.6794 | 440314.2749 | 1827746.6684 | Basic | No | 450 | 450.000mm | 125.000mm | STORM TR C21 RHS | 0+057.90 | 0+068.91 | 0.027 | 0.027 | Z4_ FRL | 1.1304 | 1.1317 | 1.1317 | 1.1304 | 11.011 | 11.0111 | 9.8136 | 9.8137 | 180° 0' 0.000" | 180° 0' 0.000" | Start to End | Start to End | Straight |  | 0 | 0 | 0 | 0 | 0 | 0 | 200% | Pipe | STORM | 450x450 | Rectangular | 2 | 0
C-94 | 450 x 450 mm Concret [...] | STORM | 30.556 | 30.486 | 0.35% | MH-0414 | MH-0415 | 440258.3749 | 1827439.4838 | 440258.3749 | 1827459.3592 | Basic | No | 450 | 450.000mm | 125.000mm | STORM TR C28 LHS | 0+080.00 | 0+060.12 | -0.175 | -0.175 | Z4_ FRL | 0.882 | 0.8823 | 0.8823 | 0.882 | 19.8755 | 19.8756 | 18.6779 | 18.6781 | 0° 0' 0.000" | 0° 0' 0.000" | Start to End | Start to End | Straight |  | 0 | 0 | 0 | 0 | 0 | 0 | 200% | Pipe | STORM | 450x450 | Rectangular | 2 | 0
C-95 | 450 x 450 mm Concret [...] | STORM | 29.816 | 29.774 | 0.33% | MH-238 | MH-0832 | 440323.9749 | 1827808.2207 | 440323.9749 | 1827795.5748 | Basic | No | 450 | 450.000mm | 125.000mm | STORM TR C21 LHS | 0+007.24 | 0+019.89 | 0 | 0 | Z4_ FRL | 0.8822 | 0.8913 | 0.8835 | 0.8822 | 12.6459 | 12.646 | 11.4483 | 11.4483 | 180° 0' 0.000" | 180° 0' 0.000" | Start to End | Start to End | Straight |  | 0 | 0 | 0 | 0 | 0 | 0 | 200% | Pipe | STORM | 450x450 | Rectangular | 2 | 0
C-96 | 450 x 450 mm Concret [...] | STORM | 28.66 | 28.629 | 0.2% | MH-230 | MH-5616 | 440529.6751 | 1827562.521 | 440529.6751 | 1827578.2395 | Basic | No | 450 | 450.000mm | 125.000mm | STORM TR C23 LHS | 0+135.72 | 0+120.00 | 0 | 0 | Z4_ FRL | 0.882 | 0.8824 | 0.8824 | 0.882 | 15.7185 | 15.7185 | 14.5199 | 14.5199 | 0° 0' 0.000" | 0° 0' 0.000" | Start to End | Start to End | Straight |  | 0 | 0 | 0 | 0 | 0 | 0 | 200% | Pipe | STORM | 450x450 | Rectangular | 2 | 0
C-97 | 450 x 450 mm Concret [...] | STORM | 31.382 | 31.317 | 0.32% | MH-5483 | MH-5484 | 440192.7749 | 1827314.1728 | 440192.7749 | 1827334.4693 | Basic | No | 450 | 450.000mm | 125.000mm | STORM TR C33 LHS | 0+065.58 | 0+045.28 | 0 | 0 | Z4_ FRL | 0.8975 | 0.8986 | 0.8975 | 0.8986 | 20.2965 | 20.2966 | 19.0987 | 19.0988 | 0° 0' 0.000" | 0° 0' 0.000" | Start to End | Start to End | Straight |  | 0 | 0 | 0 | 0 | 0 | 0 | 200% | Pipe | STORM | 450x450 | Rectangular | 2 | 0
C-98 | 450 x 450 mm Concret [...] | STORM | 28.661 | 28.629 | 0.2% | MH-232 | MH-5642 | 440519.9751 | 1827562.5629 | 440519.9751 | 1827578.2395 | Basic | No | 450 | 450.000mm | 125.000mm | STORM TR C23 RHS | 0+135.68 | 0+120.00 | -0.076 | -0.076 | Z4_ FRL | 0.8813 | 0.882 | 0.8813 | 0.882 | 15.6767 | 15.6767 | 14.4781 | 14.4781 | 0° 0' 0.000" | 0° 0' 0.000" | Start to End | Start to End | Straight |  | 0 | 0 | 0 | 0 | 0 | 0 | 200% | Pipe | STORM | 450x450 | Rectangular | 2 | 0
C-99 | 450 x 450 mm Concret [...] | STORM | 31.38 | 31.317 | 0.32% | MH-277 | MH-5478 | 440183.0749 | 1827314.5144 | 440183.0749 | 1827334.4693 | Basic | No | 450 | 450.000mm | 125.000mm | STORM TR C33 RHS | 0+065.23 | 0+045.28 | -0.0242 | -0.0242 | Z4_ FRL | 0.8984 | 0.8986 | 0.8984 | 0.8986 | 19.9549 | 19.955 | 18.7571 | 18.7572 | 0° 0' 0.000" | 0° 0' 0.000" | Start to End | Start to End | Straight |  | 0 | 0 | 0 | 0 | 0 | 0 | 200% | Pipe | STORM | 450x450 | Rectangular | 2 | 0
C-100 | 450 x 450 mm Concret [...] | STORM | 30.253 | 30.195 | 0.31% | MH-249 | MH-5182 | 440387.3751 | 1827944.331 | 440387.3751 | 1827925.5109 | Basic | No | 450 | 450.000mm | 125.000mm | STORM TR B13 RHS | 0+098.37 | 0+117.19 | 0 | 0 | Z4_ FRL | 0.8103 | 0.8962 | 0.8958 | 0.8962 | 18.6715 | 18.6716 | 17.7723 | 17.7724 | 180° 0' 0.000" | 180° 0' 0.000" | Start to End | Start to End | Straight |  | 0 | 0 | 0 | 0 | 0 | 0 | 200% | Pipe | STORM | 450x450 | Rectangular | 2 | 0
C-101 | 450 x 450 mm Concret [...] | STORM | 32.02 | 31.96 | 0.31% | MH-328 | MH-327 | 440053.7745 | 1827904.2631 | 440053.7745 | 1827923.3133 | Basic | No | 450 | 450.000mm | 125.000mm | STORM PP C10 LHS | 0+298.55 | 0+279.50 | 0.0115 | 0.0115 | Z4_ FRL | 0.791 | 0.7913 | 0.791 | 0.7913 | 19.0502 | 19.0502 | 17.8524 | 17.8524 | 0° 0' 0.000" | 0° 0' 0.000" | Start to End | Start to End | Straight |  | 0 | 0 | 0 | 0 | 0 | 0 | 200% | Pipe | STORM | 450x450 | Rectangular | 2 | 0
C-102 | 750 x 450 mm Concret [...] | STORM | 31.132 | 31.099 | 0.31% | MH-0357 | MH-0358 | 440020.9252 | 1827520.9838 | 440020.9252 | 1827531.6088 | Basic | No | 750 | 450.000mm | 125.000mm | STORM TR B12 RHS | 0+020.00 | 0+009.38 | 0 | 0 | Z4_ FRL | 0.8522 | 1.0812 | 1.0812 | 0.87 | 10.6752 | 10.6753 | 9.7031 | 9.7031 | 0° 0' 0.000" | 0° 0' 0.000" | Start to End | Start to End | Straight |  | 0 | 0 | 0 | 0 | 0 | 0 | 200% | Pipe | STORM | 750x450 | Rectangular | 2 | 0
C-103 | 450 x 450 mm Concret [...] | STORM | 27.67 | 27.646 | 0.3% | MH-5655 | MH-5656 | 440595.2751 | 1827558.2395 | 440595.2751 | 1827550.3088 | Basic | No | 450 | 450.000mm | 125.000mm | STORM TR C24 LHS | 0+140.00 | 0+147.93 | 0.0331 | 0.0331 | Z4_ FRL | 0.8449 | 1.0295 | 1.0275 | 0.8654 | 7.9321 | 7.9322 | 6.9578 | 6.9579 | 179° 59' 60.000" | 179° 59' 60.000" | Start to End | Start to End | Straight |  | 0 | 0 | 0 | 0 | 0 | 0 | 200% | Pipe | STORM | 450x450 | Rectangular | 2 | 0
C-104 | 450 x 450 mm Concret [...] | STORM | 28.71 | 28.683 | 0.28% | MH-5574 | MH-5578 | 440519.9751 | 1827415.4986 | 440519.9751 | 1827425.1986 | Basic | No | 450 | 450.000mm | 125.000mm | STORM TR C25 RHS | 0+103.99 | 0+094.29 | 0.1327 | 0.1327 | Z4_ FRL | 0.865 | 1.0987 | 1.0987 | 0.865 | 8.9513 | 8.9513 | 7.7532 | 7.7532 | 0° 0' 0.000" | 0° 0' 0.000" | Start to End | Start to End | Straight |  | 0 | 0 | 0 | 0 | 0 | 0 | 200% | Pipe | STORM | 450x450 | Rectangular | 2 | 0
C-105 | 450 x 450 mm Concret [...] | STORM | 29.589 | 29.562 | 0.28% | MH-5533 | MH-5534 | 440387.3751 | 1827415.4986 | 440387.3751 | 1827425.1986 | Basic | No | 450 | 450.000mm | 125.000mm | STORM TR B10 RHS | 0+474.26 | 0+464.56 | 0.0364 | 0.0364 | Z4_ FRL | 0.8574 | 0.9807 | 0.9031 | 0.8586 | 9.2807 | 9.2808 | 8.0827 | 8.0827 | 0° 0' 0.000" | 0° 0' 0.000" | Start to End | Start to End | Straight |  | 0 | 0 | 0 | 0 | 0 | 0 | 200% | Pipe | STORM | 450x450 | Rectangular | 2 | 0
C-106 | 450 x 450 mm Concret [...] | STORM | 28.3 | 28.273 | 0.28% | MH-5592 | MH-5596 | 440585.5751 | 1827415.4986 | 440585.5751 | 1827425.1986 | Basic | No | 450 | 450.000mm | 125.000mm | STORM TR C24 RHS | 0+282.74 | 0+273.04 | 0.072 | 0.0667 | Z4_ FRL | 0.8647 | 1.0351 | 0.9407 | 0.8647 | 9.25 | 9.25 | 8.0519 | 8.052 | 359° 59' 60.000" | 359° 59' 60.000" | Start to End | Start to End | Straight |  | 0 | 0 | 0 | 0 | 0 | 0 | 200% | Pipe | STORM | 450x450 | Rectangular | 2 | 0
C-107 | 900 x 600 mm Concret [...] | STORM | 28.155 | 28.145 | 0.1% | MH-5438 | MH-5444 | 440519.9751 | 1827375.1486 | 440529.6751 | 1827375.1486 | Basic | No | 900 | 600.000mm | 150.000mm | STORM TR C8-H LHS | 0+070.45 | 0+060.75 | -0.025 | -0.025 | Z4_ FRL | 1.498 | 1.6383 | 1.5799 | 1.498 | 9.7 | 9.7 | 8.5012 | 8.5012 | 90° 0' 0.000" | 90° 0' 0.000" | Start to End | Start to End | Straight |  | 0 | 0 | 0 | 0 | 0 | 0 | 200% | Pipe | STORM | 900x600 | Rectangular | 2 | 0
C-108 | 750 x 450 mm Concret [...] | STORM | 28.744 | 28.717 | 0.28% | MH-5423 | MH-5429 | 440454.3751 | 1827375.0874 | 440464.0751 | 1827375.0486 | Basic | No | 750 | 450.000mm | 125.000mm | STORM TR C8-H LHS | 0+136.05 | 0+126.35 | -0.0862 | -0.125 | Z4_ FRL | 1.4987 | 1.6276 | 1.5643 | 1.4987 | 9.7001 | 9.7001 | 8.5028 | 8.5029 | 90° 13' 45.716" | 90° 13' 45.716" | Start to End | Start to End | Straight |  | 0 | 0 | 0 | 0 | 0 | 0 | 200% | Pipe | STORM | 750x450 | Rectangular | 2 | 0
C-109 | 600 x 450 mm Concret [...] | STORM | 28.389 | 28.363 | 0.27% | MH-5349 | MH-5350 | 440454.3751 | 1827692.7645 | 440464.0751 | 1827692.7645 | Basic | No | 600 | 450.000mm | 125.000mm | STORM TR B2 LHS | 0+135.85 | 0+126.15 | -0.0413 | -0.0389 | Z4_ FRL | 0.8656 | 0.9406 | 0.882 | 0.8656 | 9.7 | 9.7 | 8.5023 | 8.5023 | 90° 0' 0.000" | 90° 0' 0.000" | Start to End | Start to End | Straight |  | 0 | 0 | 0 | 0 | 0 | 0 | 200% | Pipe | STORM | 600x450 | Rectangular | 2 | 0
C-110 | 450 x 450 mm Concret [...] | STORM | 31.912 | 31.885 | 0.28% | MH-0347 | MH-0352 | 440020.7752 | 1827415.4986 | 440020.7752 | 1827425.1986 | Basic | No | 450 | 450.000mm | 125.000mm | STORM TR C32 RHS | 0+004.85 | -0+004.85 | 0.15 | 0.15 | Z4_ FRL | 0.8509 | 1.0317 | 0.9206 | 0.8537 | 9.1618 | 9.1618 | 7.9634 | 7.9634 | 0° 0' 0.003" | 0° 0' 0.003" | Start to End | Start to End | Straight |  | 0 | 0 | 0 | 0 | 0 | 0 | 200% | Pipe | STORM | 450x450 | Rectangular | 2 | 0
C-111 | 450 x 450 mm Concret [...] | STORM | 31.305 | 31.278 | 0.28% | MH-0389 | MH-0390 | 440117.475 | 1827415.4986 | 440117.475 | 1827425.1986 | Basic | No | 450 | 450.000mm | 125.000mm | STORM TR C30 RHS | 0+103.98 | 0+094.28 | 0.1923 | 0.1923 | Z4_ FRL | 0.8651 | 1.0671 | 1.0671 | 0.8655 | 9.0597 | 9.0597 | 7.8616 | 7.8617 | 0° 0' 0.000" | 0° 0' 0.000" | Start to End | Start to End | Straight |  | 0 | 0 | 0 | 0 | 0 | 0 | 200% | Pipe | STORM | 450x450 | Rectangular | 2 | 0
C-112 | 450 x 450 mm Concret [...] | STORM | 30.482 | 30.455 | 0.29% | MH-0430 | MH-0431 | 440248.6749 | 1827415.9274 | 440248.6749 | 1827425.1986 | Basic | No | 450 | 450.000mm | 125.000mm | STORM TR C28 RHS | 0+103.56 | 0+094.29 | 0.15 | 0.15 | Z4_ FRL | 0.8599 | 1.046 | 1.046 | 0.8649 | 9.0956 | 9.0956 | 7.8976 | 7.8976 | 0° 0' 0.000" | 0° 0' 0.000" | Start to End | Start to End | Straight |  | 0 | 0 | 0 | 0 | 0 | 0 | 200% | Pipe | STORM | 450x450 | Rectangular | 2 | 0
C-113 | 450 x 450 mm Concret [...] | STORM | 30.784 | 30.752 | 0.31% | MH-5142 | MH-5143 | 440444.1869 | 1828037.8473 | 440454.3751 | 1828037.8473 | Basic | No | 450 | 450.000mm | 125.000mm | STORM TR C1 LHS | 0+146.24 | 0+136.05 | -0.0674 | -0.0674 | Z4_ FRL | 0.8446 | 1.0292 | 1.0292 | 0.8654 | 10.3666 | 10.3666 | 9.1688 | 9.1688 | 90° 0' 0.000" | 90° 0' 0.000" | Start to End | Start to End | Straight |  | 0 | 0 | 0 | 0 | 0 | 0 | 200% | Pipe | STORM | 450x450 | Rectangular | 2 | 0
C-114 | 450 x 450 mm Concret [...] | STORM | 30.526 | 30.486 | 0.3% | MH-5464 | MH-5465 | 440290.4251 | 1827384.5986 | 440303.6481 | 1827384.5986 | Basic | No | 450 | 450.000mm | 125.000mm | STORM TR C8 RHS | 0+300.00 | 0+286.78 | 0.075 | 0.075 | Z4_ FRL | 0.8821 | 0.9226 | 0.9226 | 0.8821 | 13.223 | 13.223 | 12.0251 | 12.0251 | 90° 0' 0.000" | 90° 0' 0.000" | Start to End | Start to End | Straight |  | 0 | 0 | 0 | 0 | 0 | 0 | 200% | Pipe | STORM | 450x450 | Rectangular | 2 | 0
C-115 | 600 x 600 mm Concret [...] | STORM | 30.08 | 30.07 | 0.1% | MH-5494 | MH-5500 | 440248.6749 | 1827374.9736 | 440258.3749 | 1827374.9736 | Basic | No | 600 | 600.000mm | 125.000mm | STORM TR C8-H LHS | 0+341.75 | 0+332.05 | -0.2 | -0.2 | Z4_ FRL | 1.2482 | 1.3835 | 1.3275 | 1.2482 | 9.7 | 9.7 | 8.5009 | 8.5009 | 90° 0' 0.000" | 90° 0' 0.000" | Start to End | Start to End | Straight |  | 0 | 0 | 0 | 0 | 0 | 0 | 200% | Pipe | STORM | 600x600 | Rectangular | 2 | 0
C-116 | 750 x 900 mm Concret [...] | STORM | 28.75 | 28.71 | 0.26% | MH-0410 | MH-0411 | 440192.6249 | 1827531.6088 | 440208.2249 | 1827531.6088 | Basic | No | 750 | 900.000mm | 150.000mm | STORM TR A1 LHS | 0+015.60 | 0+000.00 | 0.0584 | 0.0584 | Z4_ FRL | 1.753 | 1.8018 | 1.8018 | 1.753 | 15.6 | 15.6001 | 14.4027 | 14.4027 | 89° 59' 59.979" | 89° 59' 59.979" | Start to End | Start to End | Straight |  | 0 | 0 | 0 | 0 | 0 | 0 | 200% | Pipe | STORM | 750x900 | Rectangular | 2 | 0
C-117 | 900 x 750 mm Concret [...] | STORM | 31.151 | 31.104 | 0.3% | MH-0616 | MH-0654 | 439962.0248 | 1827565.8171 | 439962.0248 | 1827550.3088 | Basic | No | 900 | 750.000mm | 150.000mm | STORM PP B6 LHS | 0+640.00 | 0+655.51 | 0.0069 | 0.0002 | Z4_ FRL | 0.8238 | 1.0259 | 1.0259 | 0.8475 | 15.5083 | 15.5084 | 14.537 | 14.537 | 179° 59' 59.990" | 179° 59' 59.990" | Start to End | Start to End | Straight |  | 0 | 0 | 0 | 0 | 0 | 0 | 200% | Pipe | STORM | 900x750 | Rectangular | 2 | 0
C-118 | 450 x 450 mm Concret [...] | STORM | 29.905 | 29.881 | 0.32% | MH-5148 | MH-5149 | 440454.3751 | 1827942.6987 | 440454.3751 | 1827935.1359 | Basic | No | 450 | 450.000mm | 125.000mm | STORM TR C14 RHS | 0+100.00 | 0+107.56 | 0.1784 | 0.1784 | Z4_ FRL | 0.8466 | 1.0417 | 1.0417 | 0.8511 | 7.6379 | 7.6379 | 6.74 | 6.74 | 180° 0' 0.000" | 180° 0' 0.000" | Start to End | Start to End | Straight |  | 0 | 0 | 0 | 0 | 0 | 0 | 200% | Pipe | STORM | 450x450 | Rectangular | 2 | 0
C-119 | 450 x 450 mm Concret [...] | STORM | 29.905 | 29.881 | 0.31% | MH-5155 | MH-5156 | 440464.0751 | 1827942.6987 | 440464.0751 | 1827935.0609 | Basic | No | 450 | 450.000mm | 125.000mm | STORM TR C14 LHS | 0+100.00 | 0+107.64 | -0.0001 | -0.0001 | Z4_ FRL | 0.8464 | 1.0417 | 1.0417 | 0.8672 | 7.6392 | 7.6393 | 6.74 | 6.74 | 179° 59' 60.000" | 179° 59' 60.000" | Start to End | Start to End | Straight |  | 0 | 0 | 0 | 0 | 0 | 0 | 200% | Pipe | STORM | 450x450 | Rectangular | 2 | 0
C-120 | 450 x 450 mm Concret [...] | STORM | 31.483 | 31.442 | 0.3% | MH-0740 | MH-0741 | 440108.2249 | 1827864.4741 | 440121.9245 | 1827864.4741 | Basic | No | 450 | 450.000mm | 125.000mm | STORM PP B4 RHS | 0+100.00 | 0+086.30 | -0.0016 | -0.0016 | Z4_ FRL | 0.8461 | 1.0954 | 1.0954 | 0.8685 | 13.6765 | 13.6766 | 12.7036 | 12.7037 | 90° 0' 0.000" | 90° 0' 0.000" | Start to End | Start to End | Straight |  | 0 | 0 | 0 | 0 | 0 | 0 | 200% | Pipe | STORM | 450x450 | Rectangular | 2 | 0
C-121 | 450 x 450 mm Concret [...] | STORM | 29.186 | 29.162 | 0.32% | MH-5211 | MH-5212 | 440585.5751 | 1827942.6984 | 440585.5751 | 1827935.2109 | Basic | No | 450 | 450.000mm | 125.000mm | STORM TR C16 RHS | 0+100.00 | 0+107.49 | 0 | 0 | Z4_ FRL | 0.8477 | 1.0489 | 1.0489 | 0.8654 | 7.6382 | 7.6383 | 6.7398 | 6.7398 | 180° 0' 0.000" | 180° 0' 0.000" | Start to End | Start to End | Straight |  | 0 | 0 | 0 | 0 | 0 | 0 | 200% | Pipe | STORM | 450x450 | Rectangular | 2 | 0
C-122 | 450 x 450 mm Concret [...] | STORM | 29.745 | 29.721 | 0.31% | MH-5167 | MH-5168 | 440519.9751 | 1827942.6984 | 440519.9751 | 1827934.9609 | Basic | No | 450 | 450.000mm | 125.000mm | STORM TR C15 RHS | 0+100.00 | 0+107.74 | 0 | 0 | Z4_ FRL | 0.845 | 1.0347 | 1.0347 | 0.8548 | 7.7375 | 7.7375 | 6.5397 | 6.5397 | 180° 0' 0.000" | 180° 0' 0.000" | Start to End | Start to End | Straight |  | 0 | 0 | 0 | 0 | 0 | 0 | 200% | Pipe | STORM | 450x450 | Rectangular | 2 | 0
C-123 | 450 x 450 mm Concret [...] | STORM | 29.745 | 29.721 | 0.31% | MH-5199 | MH-5200 | 440529.6751 | 1827942.6984 | 440529.6751 | 1827935.0609 | Basic | No | 450 | 450.000mm | 125.000mm | STORM TR C15 LHS | 0+100.00 | 0+107.64 | -0.0234 | -0.0234 | Z4_ FRL | 0.8453 | 1.0347 | 1.0347 | 0.867 | 7.639 | 7.639 | 6.7397 | 6.7397 | 180° 0' 0.000" | 180° 0' 0.000" | Start to End | Start to End | Straight |  | 0 | 0 | 0 | 0 | 0 | 0 | 200% | Pipe | STORM | 450x450 | Rectangular | 2 | 0
C-124 | 450 x 450 mm Concret [...] | STORM | 31.639 | 31.59 | 0.29% | MH-5455 | MH-5456 | 440117.4749 | 1827367.8488 | 440117.474 | 1827384.5986 | Basic | No | 450 | 450.000mm | 125.000mm | STORM TR C8_1 RHS | 0+011.90 | -0+004.85 | -0.001 | 0 | Z4_ FRL | 0.8709 | 0.9056 | 0.9056 | 0.8822 | 16.6025 | 16.6026 | 15.7018 | 15.7019 | 359° 59' 48.571" | 359° 59' 48.571" | Start to End | Start to End | Straight |  | 0 | 0 | 0 | 0 | 0 | 0 | 200% | Pipe | STORM | 450x450 | Rectangular | 2 | 0
C-125 | 1,350 x 1,500 mm Con [...] | STORM | 26.582 | 26.563 | 0.1% | MH-5645 | MH-229 | 440549.4967 | 1827549.98 | 440568.5171 | 1827549.9768 | Basic | No | 1350 | 1500.000mm | 225.000mm | STORM TR A2 RHS | 0+183.78 | 0+164.76 | -0.5538 | -0.557 | Z4_ FRL | 0.9708 | 1.1757 | 1.1757 | 0.9708 | 19.0204 | 19.0204 | 17.8222 | 17.8222 | 90° 0' 35.272" | 90° 0' 35.272" | Start to End | Start to End | Straight |  | 0 | 0 | 0 | 0 | 0 | 0 | 200% | Pipe | STORM | 1,350x1,500 | Rectangular | 2 | 0
C-126 | 750 x 750 mm Concret [...] | STORM | 30.538 | 30.499 | 0.31% | MH-0335 | MH-0358 | 440008.2249 | 1827531.6088 | 440020.9252 | 1827531.6588 | Basic | No | 750 | 750.000mm | 150.000mm | STORM TR A1 LHS | 0+200.00 | 0+187.30 | 0.0583 | 0.1083 | Z4_ FRL | 1.1173 | 1.2691 | 1.2256 | 1.1455 | 12.7003 | 12.7003 | 11.5036 | 11.5036 | 89° 46' 27.986" | 89° 46' 27.986" | Start to End | Start to End | Straight |  | 0 | 0 | 0 | 0 | 0 | 0 | 200% | Pipe | STORM | 750x750 | Rectangular | 2 | 0
C-127 | 750 x 600 mm Concret [...] | STORM | 32.622 | 32.581 | 0.3% | MH-0719 | MH-0720 | 440108.2249 | 1828102.5588 | 440121.6745 | 1828102.5588 | Basic | No | 750 | 600.000mm | 150.000mm | STORM PP B3 RHS | 0+100.00 | 0+086.55 | -0.175 | -0.175 | Z4_ FRL | 0.819 | 1.068 | 1.068 | 0.8396 | 13.6747 | 13.6748 | 12.7028 | 12.7029 | 90° 0' 0.000" | 90° 0' 0.000" | Start to End | Start to End | Straight |  | 0 | 0 | 0 | 0 | 0 | 0 | 200% | Pipe | STORM | 750x600 | Rectangular | 2 | 0
C-128 | 450 x 450 mm Concret [...] | STORM | 32.545 | 32.49 | 0.3% | MH-0336 | MH-0337 | 440020.7752 | 1827277.5666 | 440020.7752 | 1827295.8409 | Basic | No | 450 | 450.000mm | 125.000mm | STORM TR C32 RHS | 0+142.78 | 0+124.51 | 0.15 | 0.15 | Z4_ FRL | 0.9028 | 0.9117 | 0.9117 | 0.9028 | 18.2743 | 18.2744 | 17.0764 | 17.0765 | 0° 0' 0.008" | 0° 0' 0.008" | Start to End | Start to End | Straight |  | 0 | 0 | 0 | 0 | 0 | 0 | 200% | Pipe | STORM | 450x450 | Rectangular | 2 | 0
C-129 | 450 x 450 mm Concret [...] | STORM | 30.972 | 30.931 | 0.3% | MH-5141 | MH-5142 | 440430.4251 | 1828037.8473 | 440444.1869 | 1828037.8473 | Basic | No | 450 | 450.000mm | 125.000mm | STORM TR C1 LHS | 0+160.00 | 0+146.24 | -0.0674 | -0.0674 | Z4_ FRL | 0.8822 | 0.9046 | 0.9046 | 0.8822 | 13.7618 | 13.7618 | 12.5639 | 12.5639 | 90° 0' 0.000" | 90° 0' 0.000" | Start to End | Start to End | Straight |  | 0 | 0 | 0 | 0 | 0 | 0 | 200% | Pipe | STORM | 450x450 | Rectangular | 2 | 0
C-130 | 1,350 x 1,500 mm Con [...] | STORM | 27.105 | 27.084 | 0.1% | MH-5637 | MH-5639 | 440467.8277 | 1827549.9754 | 440488.0301 | 1827549.9656 | Basic | No | 1350 | 1500.000mm | 225.000mm | STORM TR A2 RHS | 0+265.45 | 0+245.24 | -0.5584 | -0.5682 | Z4_ FRL | 1.1575 | 1.2486 | 1.2486 | 1.1575 | 20.2024 | 20.2024 | 19.0043 | 19.0043 | 90° 1' 40.079" | 90° 1' 40.079" | Start to End | Start to End | Straight |  | 0 | 0 | 0 | 0 | 0 | 0 | 200% | Pipe | STORM | 1,350x1,500 | Rectangular | 2 | 0
C-131 | 900 x 600 mm Concret [...] | STORM | 30.782 | 30.722 | 0.3% | MH-0556 | MH-0557 | 440198.9248 | 1827841.8171 | 440198.9248 | 1827821.8171 | Basic | No | 900 | 600.000mm | 150.000mm | STORM PP A5 RHS | 0+920.00 | 0+940.00 | -0.025 | -0.025 | Z4_ FRL | 0.8523 | 0.8889 | 0.8889 | 0.8523 | 20 | 20.0001 | 18.8036 | 18.8037 | 180° 0' 0.000" | 180° 0' 0.000" | Start to End | Start to End | Straight |  | 0 | 0 | 0 | 0 | 0 | 0 | 200% | Pipe | STORM | 900x600 | Rectangular | 2 | 0
C-132 | 450 x 450 mm Concret [...] | STORM | 32.234 | 32.175 | 0.3% | MH-0345 | MH-0346 | 439990.4251 | 1827415.4986 | 440010.4251 | 1827415.4986 | Basic | No | 450 | 450.000mm | 125.000mm | STORM TR C7 LHS | 0+600.00 | 0+580.00 | -0.141 | -0.1389 | Z4_ FRL | 0.8816 | 0.9687 | 0.9687 | 0.8816 | 20 | 20.0001 | 18.8021 | 18.8021 | 90° 0' 0.000" | 90° 0' 0.000" | Start to End | Start to End | Straight |  | 0 | 0 | 0 | 0 | 0 | 0 | 200% | Pipe | STORM | 450x450 | Rectangular | 2 | 0
C-133 | 450 x 450 mm Concret [...] | STORM | 32.234 | 32.175 | 0.3% | MH-0350 | MH-0351 | 439990.4251 | 1827425.1986 | 440010.4251 | 1827425.1986 | Basic | No | 450 | 450.000mm | 125.000mm | STORM TR C7 RHS | 0+600.00 | 0+580.00 | 0.123 | 0.1165 | Z4_ FRL | 0.8816 | 0.9687 | 0.9687 | 0.8816 | 20 | 20.0001 | 18.8021 | 18.8021 | 90° 0' 0.000" | 90° 0' 0.000" | Start to End | Start to End | Straight |  | 0 | 0 | 0 | 0 | 0 | 0 | 200% | Pipe | STORM | 450x450 | Rectangular | 2 | 0
C-134 | 450 x 450 mm Concret [...] | STORM | 32.501 | 32.441 | 0.3% | MH-0537 | MH-0538 | 440168.2249 | 1828091.6338 | 440188.2249 | 1828091.6338 | Basic | No | 450 | 450.000mm | 125.000mm | STORM PP B3 LHS | 0+040.00 | 0+020.00 | 0 | 0 | Z4_ FRL | 0.8823 | 0.9586 | 0.9586 | 0.8823 | 20 | 20.0001 | 18.8021 | 18.8022 | 90° 0' 0.000" | 90° 0' 0.000" | Start to End | Start to End | Straight |  | 0 | 0 | 0 | 0 | 0 | 0 | 200% | Pipe | STORM | 450x450 | Rectangular | 2 | 0
C-135 | 450 x 450 mm Concret [...] | STORM | 32.501 | 32.441 | 0.3% | MH-0533 | MH-0534 | 440168.2249 | 1828102.7338 | 440188.2249 | 1828102.7338 | Basic | No | 450 | 450.000mm | 125.000mm | STORM PP B3 RHS | 0+040.00 | 0+020.00 | 0 | 0 | Z4_ FRL | 0.8823 | 0.9586 | 0.9586 | 0.8823 | 20 | 20.0001 | 18.8021 | 18.8022 | 90° 0' 0.000" | 90° 0' 0.000" | Start to End | Start to End | Straight |  | 0 | 0 | 0 | 0 | 0 | 0 | 200% | Pipe | STORM | 450x450 | Rectangular | 2 | 0
C-136 | 450 x 450 mm Concret [...] | STORM | 31.213 | 31.153 | 0.3% | MH-0419 | MH-0420 | 440150.4251 | 1827425.1986 | 440170.4251 | 1827425.1986 | Basic | No | 450 | 450.000mm | 125.000mm | STORM TR C7 RHS | 0+440.00 | 0+420.00 | 0.0706 | 0.0641 | Z4_ FRL | 0.8819 | 0.9493 | 0.9493 | 0.8819 | 20 | 20.0001 | 18.8021 | 18.8022 | 89° 59' 60.000" | 89° 59' 60.000" | Start to End | Start to End | Straight |  | 0 | 0 | 0 | 0 | 0 | 0 | 200% | Pipe | STORM | 450x450 | Rectangular | 2 | 0
C-137 | 600 x 450 mm Concret [...] | STORM | 29.009 | 28.949 | 0.33% | MH-5381 | MH-5382 | 440387.4501 | 1827729.7609 | 440387.4501 | 1827711.32 | Basic | No | 600 | 450.000mm | 125.000mm | STORM TR B10 RHS | 0+160.00 | 0+178.44 | -0.0386 | -0.0386 | Z4_ FRL | 0.9148 | 1.0532 | 1.0532 | 0.9148 | 18.4409 | 18.441 | 17.2437 | 17.2438 | 180° 0' 0.000" | 180° 0' 0.000" | Start to End | Start to End | Straight |  | 0 | 0 | 0 | 0 | 0 | 0 | 200% | Pipe | STORM | 600x450 | Rectangular | 2 | 0
C-138 | 450 x 450 mm Concret [...] | STORM | 31.723 | 31.663 | 0.3% | MH-5470 | MH-5471 | 440127.1749 | 1827347.8488 | 440127.1749 | 1827367.8488 | Basic | No | 450 | 450.000mm | 125.000mm | STORM TR C8 LHS | 0+031.90 | 0+011.90 | -0.0007 | -0.0007 | Z4_ FRL | 0.8816 | 0.9444 | 0.9444 | 0.8816 | 20 | 20.0001 | 18.8021 | 18.8022 | 0° 0' 0.000" | 0° 0' 0.000" | Start to End | Start to End | Straight |  | 0 | 0 | 0 | 0 | 0 | 0 | 200% | Pipe | STORM | 450x450 | Rectangular | 2 | 0
C-139 | 600 x 450 mm Concret [...] | STORM | 31.19 | 31.13 | 0.3% | MH-0672 | MH-0673 | 440044.1495 | 1827581.0605 | 440044.1495 | 1827561.0521 | Basic | No | 600 | 450.000mm | 125.000mm | STORM PP C11 RHS | 0+277.86 | 0+297.87 | 0.075 | 0.075 | Z4_ FRL | 0.8921 | 0.9405 | 0.9405 | 0.8921 | 20.0084 | 20.0084 | 18.8109 | 18.811 | 180° 0' 0.000" | 180° 0' 0.000" | Start to End | Start to End | Straight |  | 0 | 0 | 0 | 0 | 0 | 0 | 200% | Pipe | STORM | 600x450 | Rectangular | 2 | 0
C-140 | 450 x 450 mm Concret [...] | STORM | 31.394 | 31.334 | 0.3% | MH-0371 | MH-0372 | 440031.8752 | 1827500.9838 | 440031.8752 | 1827520.9838 | Basic | No | 450 | 450.000mm | 125.000mm | STORM TR B12 LHS | 0+040.00 | 0+020.00 | 0.0285 | 0.0285 | Z4_ FRL | 0.8822 | 0.9734 | 0.9734 | 0.8822 | 20 | 20.0001 | 18.8021 | 18.8022 | 0° 0' 0.000" | 0° 0' 0.000" | Start to End | Start to End | Straight |  | 0 | 0 | 0 | 0 | 0 | 0 | 200% | Pipe | STORM | 450x450 | Rectangular | 2 | 0
C-141 | 750 x 450 mm Concret [...] | STORM | 31.394 | 31.334 | 0.3% | MH-0356 | MH-0357 | 440020.9252 | 1827500.9838 | 440020.9252 | 1827520.9838 | Basic | No | 750 | 450.000mm | 125.000mm | STORM TR B12 RHS | 0+040.00 | 0+020.00 | 0 | 0 | Z4_ FRL | 0.8792 | 0.9704 | 0.9704 | 0.8792 | 20 | 20.0001 | 18.803 | 18.8031 | 0° 0' 0.000" | 0° 0' 0.000" | Start to End | Start to End | Straight |  | 0 | 0 | 0 | 0 | 0 | 0 | 200% | Pipe | STORM | 750x450 | Rectangular | 2 | 0
C-142 | 450 x 450 mm Concret [...] | STORM | 28.759 | 28.739 | 0.1% | MH-5305 | MH-5304 | 440529.6751 | 1827789.7609 | 440529.6751 | 1827809.7609 | Basic | No | 450 | 450.000mm | 125.000mm | STORM TR C17 LHS | 0+100.00 | 0+080.00 | 0 | 0 | Z4_ FRL | 0.8816 | 1.0693 | 0.8816 | 1.0693 | 20 | 20 | 18.8007 | 18.8007 | 0° 0' 0.000" | 0° 0' 0.000" | Start to End | Start to End | Straight |  | 0 | 0 | 0 | 0 | 0 | 0 | 200% | Pipe | STORM | 450x450 | Rectangular | 2 | 0
C-143 | 450 x 450 mm Concret [...] | STORM | 28.759 | 28.739 | 0.1% | MH-5301 | MH-5300 | 440519.9751 | 1827789.7609 | 440519.9751 | 1827809.7609 | Basic | No | 450 | 450.000mm | 125.000mm | STORM TR C17 RHS | 0+100.00 | 0+080.00 | -0.098 | -0.098 | Z4_ FRL | 0.8816 | 1.0693 | 0.8816 | 1.0693 | 20 | 20 | 18.8007 | 18.8007 | 0° 0' 0.000" | 0° 0' 0.000" | Start to End | Start to End | Straight |  | 0 | 0 | 0 | 0 | 0 | 0 | 200% | Pipe | STORM | 450x450 | Rectangular | 2 | 0
C-144 | 750 x 600 mm Concret [...] | STORM | 30.282 | 30.222 | 0.3% | MH-0477 | MH-0478 | 440217.5998 | 1827841.8171 | 440217.5998 | 1827821.8171 | Basic | No | 750 | 600.000mm | 150.000mm | STORM PP A5 LHS | 0+919.99 | 0+939.99 | 0.0433 | 0.0324 | Z4_ FRL | 1.3538 | 1.3904 | 1.3904 | 1.3538 | 20 | 20.0001 | 18.8031 | 18.8032 | 180° 0' 0.000" | 180° 0' 0.000" | Start to End | Start to End | Straight |  | 0 | 0 | 0 | 0 | 0 | 0 | 200% | Pipe | STORM | 750x600 | Rectangular | 2 | 0
C-145 | 450 x 450 mm Concret [...] | STORM | 28.177 | 28.117 | 0.3% | MH-5597 | MH-5598 | 440585.5751 | 1827438.2395 | 440585.5751 | 1827458.2395 | Basic | No | 450 | 450.000mm | 125.000mm | STORM TR C24 RHS | 0+260.00 | 0+240.00 | 0.0595 | 0.0484 | Z4_ FRL | 0.8823 | 1.0261 | 1.0261 | 0.8823 | 20 | 20.0001 | 18.8021 | 18.8022 | 359° 59' 60.000" | 359° 59' 60.000" | Start to End | Start to End | Straight |  | 0 | 0 | 0 | 0 | 0 | 0 | 200% | Pipe | STORM | 450x450 | Rectangular | 2 | 0
C-146 | 450 x 450 mm Concret [...] | STORM | 30.942 | 30.882 | 0.3% | MH-5492 | MH-5493 | 440248.6749 | 1827335.2449 | 440248.6749 | 1827355.1909 | Basic | No | 450 | 450.000mm | 125.000mm | STORM TR C34 RHS | 0+044.50 | 0+024.56 | -0.1796 | -0.1796 | Z4_ FRL | 0.9028 | 0.9337 | 0.9337 | 0.9028 | 19.946 | 19.9461 | 18.7481 | 18.7482 | 0° 0' 0.000" | 0° 0' 0.000" | Start to End | Start to End | Straight |  | 0 | 0 | 0 | 0 | 0 | 0 | 200% | Pipe | STORM | 450x450 | Rectangular | 2 | 0
C-147 | 450 x 450 mm Concret [...] | STORM | 31.314 | 31.254 | 0.3% | MH-5484 | MH-5485 | 440192.7749 | 1827334.4693 | 440192.7749 | 1827354.4693 | Basic | No | 450 | 450.000mm | 125.000mm | STORM TR C33 LHS | 0+045.28 | 0+025.28 | 0 | 0 | Z4_ FRL | 0.8986 | 0.9016 | 0.9016 | 0.8986 | 20 | 20.0001 | 18.8021 | 18.8022 | 359° 59' 60.000" | 359° 59' 60.000" | Start to End | Start to End | Straight |  | 0 | 0 | 0 | 0 | 0 | 0 | 200% | Pipe | STORM | 450x450 | Rectangular | 2 | 0
C-148 | 450 x 450 mm Concret [...] | STORM | 32.708 | 32.648 | 0.3% | MH-0772 | MH-0773 | 440132.7745 | 1828082.8172 | 440132.7745 | 1828062.8172 | Basic | No | 450 | 450.000mm | 125.000mm | STORM PP B5 LHS | 0+120.00 | 0+140.00 | -0.0323 | -0.0414 | Z4_ FRL | 0.8819 | 0.9434 | 0.9434 | 0.8819 | 20 | 20.0001 | 18.8021 | 18.8022 | 180° 0' 0.000" | 180° 0' 0.000" | Start to End | Start to End | Straight |  | 0 | 0 | 0 | 0 | 0 | 0 | 200% | Pipe | STORM | 450x450 | Rectangular | 2 | 0
C-149 | 450 x 450 mm Concret [...] | STORM | 32.465 | 32.405 | 0.3% | MH-0774 | MH-0775 | 440132.7745 | 1828042.8172 | 440132.7745 | 1828022.8172 | Basic | No | 450 | 450.000mm | 125.000mm | STORM PP B5 LHS | 0+160.00 | 0+180.00 | -0.0505 | -0.0596 | Z4_ FRL | 0.8819 | 0.9434 | 0.9434 | 0.8819 | 20 | 20.0001 | 18.8021 | 18.8022 | 180° 0' 0.000" | 180° 0' 0.000" | Start to End | Start to End | Straight |  | 0 | 0 | 0 | 0 | 0 | 0 | 200% | Pipe | STORM | 450x450 | Rectangular | 2 | 0
C-150 | 450 x 450 mm Concret [...] | STORM | 29.981 | 29.921 | 0.3% | MH-0443 | MH-0444 | 440323.9749 | 1827459.4838 | 440323.9749 | 1827479.4838 | Basic | No | 450 | 450.000mm | 125.000mm | STORM TR C27 LHS | 0+060.00 | 0+040.00 | -0.15 | -0.15 | Z4_ FRL | 0.8825 | 0.9187 | 0.9187 | 0.8825 | 20 | 20.0001 | 18.8021 | 18.8022 | 0° 0' 0.000" | 0° 0' 0.000" | Start to End | Start to End | Straight |  | 0 | 0 | 0 | 0 | 0 | 0 | 200% | Pipe | STORM | 450x450 | Rectangular | 2 | 0
C-151 | 450 x 450 mm Concret [...] | STORM | 32.485 | 32.425 | 0.3% | MH-0360 | MH-0361 | 440030.4752 | 1827297.2726 | 440030.4752 | 1827317.2726 | Basic | No | 450 | 450.000mm | 125.000mm | STORM TR C32 LHS | 0+123.13 | 0+103.13 | -0.15 | -0.15 | Z4_ FRL | 0.8928 | 0.9028 | 0.9028 | 0.8928 | 20 | 20.0001 | 18.8021 | 18.8022 | 0° 0' 0.008" | 0° 0' 0.008" | Start to End | Start to End | Straight |  | 0 | 0 | 0 | 0 | 0 | 0 | 200% | Pipe | STORM | 450x450 | Rectangular | 2 | 0
C-152 | 450 x 450 mm Concret [...] | STORM | 32.555 | 32.495 | 0.3% | MH-0359 | MH-0360 | 440030.4752 | 1827277.2726 | 440030.4752 | 1827297.2726 | Basic | No | 450 | 450.000mm | 125.000mm | STORM TR C32 LHS | 0+143.13 | 0+123.13 | -0.15 | -0.15 | Z4_ FRL | 0.8928 | 0.9028 | 0.9028 | 0.8928 | 20 | 20.0001 | 18.8021 | 18.8022 | 0° 0' 0.008" | 0° 0' 0.008" | Start to End | Start to End | Straight |  | 0 | 0 | 0 | 0 | 0 | 0 | 200% | Pipe | STORM | 450x450 | Rectangular | 2 | 0
C-153 | 450 x 450 mm Concret [...] | STORM | 31.696 | 31.637 | 0.3% | MH-0369 | MH-0370 | 440031.8752 | 1827460.9838 | 440031.8752 | 1827480.9838 | Basic | No | 450 | 450.000mm | 125.000mm | STORM TR B12 LHS | 0+080.00 | 0+060.00 | 0.0285 | 0.0285 | Z4_ FRL | 0.8816 | 0.9738 | 0.9738 | 0.8816 | 20 | 20.0001 | 18.8021 | 18.8021 | 0° 0' 0.000" | 0° 0' 0.000" | Start to End | Start to End | Straight |  | 0 | 0 | 0 | 0 | 0 | 0 | 200% | Pipe | STORM | 450x450 | Rectangular | 2 | 0
C-154 | 450 x 450 mm Concret [...] | STORM | 31.848 | 31.788 | 0.3% | MH-0368 | MH-0369 | 440031.8752 | 1827440.9838 | 440031.8752 | 1827460.9838 | Basic | No | 450 | 450.000mm | 125.000mm | STORM TR B12 LHS | 0+100.00 | 0+080.00 | 0.0285 | 0.0285 | Z4_ FRL | 0.8818 | 0.973 | 0.973 | 0.8818 | 20 | 20.0001 | 18.8021 | 18.8022 | 0° 0' 0.000" | 0° 0' 0.000" | Start to End | Start to End | Straight |  | 0 | 0 | 0 | 0 | 0 | 0 | 200% | Pipe | STORM | 450x450 | Rectangular | 2 | 0
C-155 | 450 x 450 mm Concret [...] | STORM | 32.205 | 32.145 | 0.3% | MH-0364 | MH-0365 | 440030.4752 | 1827377.2726 | 440030.4752 | 1827397.2726 | Basic | No | 450 | 450.000mm | 125.000mm | STORM TR C32 LHS | 0+043.13 | 0+023.13 | -0.15 | -0.15 | Z4_ FRL | 0.8928 | 0.9028 | 0.9028 | 0.8928 | 20 | 20.0001 | 18.8021 | 18.8022 | 0° 0' 0.008" | 0° 0' 0.008" | Start to End | Start to End | Straight |  | 0 | 0 | 0 | 0 | 0 | 0 | 200% | Pipe | STORM | 450x450 | Rectangular | 2 | 0
C-156 | 750 x 450 mm Concret [...] | STORM | 32.475 | 32.415 | 0.3% | MH-0325 | MH-0326 | 439929.3252 | 1827459.4839 | 439929.3252 | 1827479.4839 | Basic | No | 750 | 450.000mm | 125.000mm | STORM TR C31 RHS | 0+060.00 | 0+040.00 | -0.2048 | -0.2048 | Z4_ FRL | 0.8792 | 0.9983 | 0.9983 | 0.8792 | 20 | 20.0001 | 18.803 | 18.8031 | 0° 0' 0.000" | 0° 0' 0.000" | Start to End | Start to End | Straight |  | 0 | 0 | 0 | 0 | 0 | 0 | 200% | Pipe | STORM | 750x450 | Rectangular | 2 | 0
C-157 | 750 x 450 mm Concret [...] | STORM | 32.654 | 32.594 | 0.3% | MH-0324 | MH-0325 | 439929.3252 | 1827439.4839 | 439929.3252 | 1827459.4839 | Basic | No | 750 | 450.000mm | 125.000mm | STORM TR C31 RHS | 0+080.00 | 0+060.00 | -0.2048 | -0.2048 | Z4_ FRL | 0.8793 | 0.983 | 0.983 | 0.8793 | 20 | 20.0001 | 18.803 | 18.8031 | 0° 0' 0.000" | 0° 0' 0.000" | Start to End | Start to End | Straight |  | 0 | 0 | 0 | 0 | 0 | 0 | 200% | Pipe | STORM | 750x450 | Rectangular | 2 | 0
C-158 | 450 x 450 mm Concret [...] | STORM | 31.218 | 31.158 | 0.3% | MH-0392 | MH-0393 | 440117.475 | 1827459.4832 | 440117.475 | 1827479.4832 | Basic | No | 450 | 450.000mm | 125.000mm | STORM TR C30 RHS | 0+060.00 | 0+040.00 | 0.1923 | 0.1923 | Z4_ FRL | 0.8819 | 0.9237 | 0.9237 | 0.8819 | 20.0001 | 20.0002 | 18.8021 | 18.8022 | 0° 0' 0.000" | 0° 0' 0.000" | Start to End | Start to End | Straight |  | 0 | 0 | 0 | 0 | 0 | 0 | 200% | Pipe | STORM | 450x450 | Rectangular | 2 | 0
C-159 | 450 x 450 mm Concret [...] | STORM | 31.213 | 31.153 | 0.3% | MH-0425 | MH-0426 | 440150.4251 | 1827415.4986 | 440170.4251 | 1827415.4986 | Basic | No | 450 | 450.000mm | 125.000mm | STORM TR C7 LHS | 0+440.00 | 0+420.00 | -0.1237 | -0.1215 | Z4_ FRL | 0.8819 | 0.9493 | 0.9493 | 0.8819 | 20 | 20.0001 | 18.8021 | 18.8022 | 89° 59' 60.000" | 89° 59' 60.000" | Start to End | Start to End | Straight |  | 0 | 0 | 0 | 0 | 0 | 0 | 200% | Pipe | STORM | 450x450 | Rectangular | 2 | 0
C-160 | 750 x 450 mm Concret [...] | STORM | 31.696 | 31.637 | 0.3% | MH-0354 | MH-0355 | 440020.9252 | 1827460.9838 | 440020.9252 | 1827480.9838 | Basic | No | 750 | 450.000mm | 125.000mm | STORM TR B12 RHS | 0+080.00 | 0+060.00 | 0 | 0 | Z4_ FRL | 0.8786 | 0.9708 | 0.9708 | 0.8786 | 20 | 20.0001 | 18.8029 | 18.803 | 0° 0' 0.000" | 0° 0' 0.000" | Start to End | Start to End | Straight |  | 0 | 0 | 0 | 0 | 0 | 0 | 200% | Pipe | STORM | 750x450 | Rectangular | 2 | 0
C-161 | 750 x 450 mm Concret [...] | STORM | 31.848 | 31.788 | 0.3% | MH-0353 | MH-0354 | 440020.9252 | 1827440.9838 | 440020.9252 | 1827460.9838 | Basic | No | 750 | 450.000mm | 125.000mm | STORM TR B12 RHS | 0+100.00 | 0+080.00 | 0 | 0 | Z4_ FRL | 0.8788 | 0.97 | 0.97 | 0.8788 | 20 | 20.0001 | 18.803 | 18.8031 | 0° 0' 0.000" | 0° 0' 0.000" | Start to End | Start to End | Straight |  | 0 | 0 | 0 | 0 | 0 | 0 | 200% | Pipe | STORM | 750x450 | Rectangular | 2 | 0
C-162 | 450 x 450 mm Concret [...] | STORM | 32.205 | 32.145 | 0.3% | MH-0341 | MH-0342 | 440020.7752 | 1827375.4184 | 440020.7752 | 1827395.4184 | Basic | No | 450 | 450.000mm | 125.000mm | STORM TR C32 RHS | 0+044.93 | 0+024.93 | 0.15 | 0.15 | Z4_ FRL | 0.8993 | 0.9093 | 0.9093 | 0.8993 | 20 | 20.0001 | 18.8021 | 18.8022 | 0° 0' 0.008" | 0° 0' 0.008" | Start to End | Start to End | Straight |  | 0 | 0 | 0 | 0 | 0 | 0 | 200% | Pipe | STORM | 450x450 | Rectangular | 2 | 0
C-163 | 600 x 450 mm Concret [...] | STORM | 32.475 | 32.415 | 0.3% | MH-0310 | MH-0311 | 439938.8002 | 1827459.4839 | 439938.8002 | 1827479.4839 | Basic | No | 600 | 450.000mm | 125.000mm | STORM TR C31 LHS | 0+060.00 | 0+040.00 | -0.0763 | -0.0763 | Z4_ FRL | 0.8807 | 0.9998 | 0.9998 | 0.8807 | 20 | 20.0001 | 18.8025 | 18.8026 | 0° 0' 0.000" | 0° 0' 0.000" | Start to End | Start to End | Straight |  | 0 | 0 | 0 | 0 | 0 | 0 | 200% | Pipe | STORM | 600x450 | Rectangular | 2 | 0
C-164 | 900 x 1,050 mm Concr [...] | STORM | 29.908 | 29.849 | 0.3% | MH-5228 | MH-5229 | 440530.4251 | 1828047.2723 | 440550.4251 | 1828047.2723 | Basic | No | 900 | 1050.000mm | 175.000mm | STORM TR C1 RHS | 0+060.00 | 0+040.00 | -0.125 | -0.125 | Z4_ FRL | 0.826 | 0.8525 | 0.8525 | 0.826 | 20 | 20.0001 | 18.8037 | 18.8038 | 90° 0' 0.000" | 90° 0' 0.000" | Start to End | Start to End | Straight |  | 0 | 0 | 0 | 0 | 0 | 0 | 200% | Pipe | STORM | 900x1,050 | Rectangular | 2 | 0
C-165 | 900 x 1,050 mm Concr [...] | STORM | 28.771 | 28.711 | 0.3% | MH-5234 | MH-5235 | 440595.0001 | 1827992.7724 | 440595.0001 | 1827972.7724 | Basic | No | 900 | 1050.000mm | 175.000mm | STORM TR C16 LHS | 0+049.93 | 0+069.93 | 0 | 0 | Z4_ FRL | 1.1707 | 1.3281 | 1.3281 | 1.1707 | 20 | 20.0001 | 18.8037 | 18.8038 | 180° 0' 0.000" | 180° 0' 0.000" | Start to End | Start to End | Straight |  | 0 | 0 | 0 | 0 | 0 | 0 | 200% | Pipe | STORM | 900x1,050 | Rectangular | 2 | 0
C-166 | 900 x 1,050 mm Concr [...] | STORM | 28.995 | 28.935 | 0.3% | MH-5233 | MH-5234 | 440595.0001 | 1828012.7724 | 440595.0001 | 1827992.7724 | Basic | No | 900 | 1050.000mm | 175.000mm | STORM TR C16 LHS | 0+029.93 | 0+049.93 | 0 | 0 | Z4_ FRL | 1.1641 | 1.3337 | 1.3337 | 1.1641 | 20 | 20.0001 | 18.8037 | 18.8038 | 180° 0' 0.000" | 180° 0' 0.000" | Start to End | Start to End | Straight |  | 0 | 0 | 0 | 0 | 0 | 0 | 200% | Pipe | STORM | 900x1,050 | Rectangular | 2 | 0
C-167 | 900 x 600 mm Concret [...] | STORM | 30.72 | 30.66 | 0.3% | MH-5224 | MH-5225 | 440450.4251 | 1828047.2973 | 440470.4251 | 1828047.2973 | Basic | No | 900 | 600.000mm | 150.000mm | STORM TR C1 RHS | 0+140.00 | 0+120.00 | -0.1 | -0.1 | Z4_ FRL | 0.8523 | 0.8844 | 0.8844 | 0.8523 | 20 | 20.0001 | 18.8036 | 18.8037 | 90° 0' 0.000" | 90° 0' 0.000" | Start to End | Start to End | Straight |  | 0 | 0 | 0 | 0 | 0 | 0 | 200% | Pipe | STORM | 900x600 | Rectangular | 2 | 0
C-168 | 450 x 450 mm Concret [...] | STORM | 28.177 | 28.117 | 0.3% | MH-5604 | MH-5605 | 440595.2751 | 1827438.2395 | 440595.2751 | 1827458.2395 | Basic | No | 450 | 450.000mm | 125.000mm | STORM TR C24 LHS | 0+260.00 | 0+240.00 | 0.0331 | 0.0331 | Z4_ FRL | 0.8823 | 1.0261 | 1.0261 | 0.8823 | 20 | 20.0001 | 18.8021 | 18.8022 | 359° 59' 60.000" | 359° 59' 60.000" | Start to End | Start to End | Straight |  | 0 | 0 | 0 | 0 | 0 | 0 | 200% | Pipe | STORM | 450x450 | Rectangular | 2 | 0
C-169 | 450 x 450 mm Concret [...] | STORM | 28.381 | 28.321 | 0.3% | MH-5603 | MH-5604 | 440595.2751 | 1827418.2395 | 440595.2751 | 1827438.2395 | Basic | No | 450 | 450.000mm | 125.000mm | STORM TR C24 LHS | 0+280.00 | 0+260.00 | 0.0331 | 0.0331 | Z4_ FRL | 0.8821 | 0.9954 | 0.9954 | 0.8821 | 20 | 20.0001 | 18.8021 | 18.8022 | 359° 59' 60.000" | 359° 59' 60.000" | Start to End | Start to End | Straight |  | 0 | 0 | 0 | 0 | 0 | 0 | 200% | Pipe | STORM | 450x450 | Rectangular | 2 | 0
C-170 | 450 x 450 mm Concret [...] | STORM | 29.468 | 29.408 | 0.3% | MH-5526 | MH-5527 | 440398.4751 | 1827469.7609 | 440398.4751 | 1827489.7609 | Basic | No | 450 | 450.000mm | 125.000mm | STORM TR B10 LHS | 0+420.00 | 0+400.00 | -0.0002 | -0.0002 | Z4_ FRL | 0.8819 | 0.9235 | 0.9235 | 0.8819 | 20 | 20.0001 | 18.8021 | 18.8022 | 0° 0' 0.000" | 0° 0' 0.000" | Start to End | Start to End | Straight |  | 0 | 0 | 0 | 0 | 0 | 0 | 200% | Pipe | STORM | 450x450 | Rectangular | 2 | 0
C-171 | 450 x 450 mm Concret [...] | STORM | 29.468 | 29.408 | 0.3% | MH-5537 | MH-5538 | 440387.3751 | 1827469.7609 | 440387.3751 | 1827489.7609 | Basic | No | 450 | 450.000mm | 125.000mm | STORM TR B10 RHS | 0+420.00 | 0+400.00 | 0.0364 | 0.0364 | Z4_ FRL | 0.8819 | 0.9235 | 0.9235 | 0.8819 | 20 | 20.0001 | 18.8021 | 18.8022 | 0° 0' 0.000" | 0° 0' 0.000" | Start to End | Start to End | Straight |  | 0 | 0 | 0 | 0 | 0 | 0 | 200% | Pipe | STORM | 450x450 | Rectangular | 2 | 0
C-172 | 450 x 450 mm Concret [...] | STORM | 29.083 | 29.023 | 0.3% | MH-5548 | MH-5549 | 440464.0751 | 1827459.4838 | 440464.0751 | 1827479.4838 | Basic | No | 450 | 450.000mm | 125.000mm | STORM TR C26 LHS | 0+060.00 | 0+040.00 | -0.1333 | -0.1173 | Z4_ FRL | 0.8818 | 0.9203 | 0.9203 | 0.8818 | 20 | 20.0001 | 18.8021 | 18.8022 | 0° 0' 0.000" | 0° 0' 0.000" | Start to End | Start to End | Straight |  | 0 | 0 | 0 | 0 | 0 | 0 | 200% | Pipe | STORM | 450x450 | Rectangular | 2 | 0
C-173 | 450 x 450 mm Concret [...] | STORM | 29.083 | 29.023 | 0.3% | MH-5558 | MH-5559 | 440454.3751 | 1827459.4838 | 440454.3751 | 1827479.4838 | Basic | No | 450 | 450.000mm | 125.000mm | STORM TR C26 RHS | 0+060.00 | 0+040.00 | 0.15 | 0.15 | Z4_ FRL | 0.8818 | 0.9203 | 0.9203 | 0.8818 | 20 | 20.0001 | 18.8021 | 18.8022 | 0° 0' 0.000" | 0° 0' 0.000" | Start to End | Start to End | Straight |  | 0 | 0 | 0 | 0 | 0 | 0 | 200% | Pipe | STORM | 450x450 | Rectangular | 2 | 0
C-174 | 450 x 450 mm Concret [...] | STORM | 31.723 | 31.663 | 0.3% | MH-5454 | MH-5455 | 440117.4749 | 1827347.8488 | 440117.4749 | 1827367.8488 | Basic | No | 450 | 450.000mm | 125.000mm | STORM TR C8_1 RHS | 0+031.90 | 0+011.90 | -0.001 | -0.001 | Z4_ FRL | 0.8816 | 0.9444 | 0.9444 | 0.8816 | 20 | 20.0001 | 18.8021 | 18.8022 | 0° 0' 0.000" | 0° 0' 0.000" | Start to End | Start to End | Straight |  | 0 | 0 | 0 | 0 | 0 | 0 | 200% | Pipe | STORM | 450x450 | Rectangular | 2 | 0
C-175 | 450 x 450 mm Concret [...] | STORM | 31.845 | 31.785 | 0.3% | MH-5453 | MH-5454 | 440117.4749 | 1827327.8488 | 440117.4749 | 1827347.8488 | Basic | No | 450 | 450.000mm | 125.000mm | STORM TR C8_1 RHS | 0+051.90 | 0+031.90 | -0.001 | -0.001 | Z4_ FRL | 0.8824 | 0.9717 | 0.9717 | 0.8824 | 20 | 20.0001 | 18.8021 | 18.8022 | 359° 59' 60.000" | 359° 59' 60.000" | Start to End | Start to End | Straight |  | 0 | 0 | 0 | 0 | 0 | 0 | 200% | Pipe | STORM | 450x450 | Rectangular | 2 | 0
C-176 | 450 x 450 mm Concret [...] | STORM | 31.314 | 31.254 | 0.3% | MH-5478 | MH-5479 | 440183.0749 | 1827334.4693 | 440183.0749 | 1827354.4693 | Basic | No | 450 | 450.000mm | 125.000mm | STORM TR C33 RHS | 0+045.28 | 0+025.28 | -0.0242 | -0.0242 | Z4_ FRL | 0.8986 | 0.9016 | 0.9016 | 0.8986 | 20 | 20.0001 | 18.8021 | 18.8022 | 359° 59' 60.000" | 359° 59' 60.000" | Start to End | Start to End | Straight |  | 0 | 0 | 0 | 0 | 0 | 0 | 200% | Pipe | STORM | 450x450 | Rectangular | 2 | 0
C-177 | 450 x 450 mm Concret [...] | STORM | 31.995 | 31.935 | 0.3% | MH-5468 | MH-5469 | 440127.1749 | 1827307.8488 | 440127.1749 | 1827327.8488 | Basic | No | 450 | 450.000mm | 125.000mm | STORM TR C8 LHS | 0+071.90 | 0+051.90 | -0.0007 | -0.0007 | Z4_ FRL | 0.8817 | 1.009 | 1.009 | 0.8817 | 20 | 20.0001 | 18.8021 | 18.8022 | 0° 0' 0.000" | 0° 0' 0.000" | Start to End | Start to End | Straight |  | 0 | 0 | 0 | 0 | 0 | 0 | 200% | Pipe | STORM | 450x450 | Rectangular | 2 | 0
C-178 | 450 x 450 mm Concret [...] | STORM | 28.919 | 28.859 | 0.3% | MH-5398 | MH-5399 | 440595.2751 | 1827335.0075 | 440595.2751 | 1827355.0075 | Basic | No | 450 | 450.000mm | 125.000mm | STORM TR C24 LHS | 0+363.23 | 0+343.23 | 0.0331 | 0.0331 | Z4_ FRL | 0.9003 | 0.9513 | 0.9513 | 0.9003 | 20 | 20.0001 | 18.8021 | 18.8022 | 359° 59' 60.000" | 359° 59' 60.000" | Start to End | Start to End | Straight |  | 0 | 0 | 0 | 0 | 0 | 0 | 200% | Pipe | STORM | 450x450 | Rectangular | 2 | 0
C-179 | 450 x 450 mm Concret [...] | STORM | 29.03 | 28.97 | 0.3% | MH-5397 | MH-5398 | 440595.2751 | 1827315.0075 | 440595.2751 | 1827335.0075 | Basic | No | 450 | 450.000mm | 125.000mm | STORM TR C24 LHS | 0+383.23 | 0+363.23 | 0.0331 | 0.0331 | Z4_ FRL | 0.9003 | 0.9513 | 0.9513 | 0.9003 | 20 | 20.0001 | 18.8021 | 18.8022 | 359° 59' 60.000" | 359° 59' 60.000" | Start to End | Start to End | Straight |  | 0 | 0 | 0 | 0 | 0 | 0 | 200% | Pipe | STORM | 450x450 | Rectangular | 2 | 0
C-180 | 450 x 450 mm Concret [...] | STORM | 29.646 | 29.586 | 0.3% | MH-5414 | MH-5415 | 440384.1496 | 1827374.8986 | 440404.1496 | 1827374.8986 | Basic | No | 450 | 450.000mm | 125.000mm | STORM TR C8-H LHS | 0+206.28 | 0+186.28 | -0.275 | -0.275 | Z4_ FRL | 1.1702 | 1.232 | 1.232 | 1.1702 | 20 | 20.0001 | 18.8021 | 18.8022 | 90° 0' 0.000" | 90° 0' 0.000" | Start to End | Start to End | Straight |  | 0 | 0 | 0 | 0 | 0 | 0 | 200% | Pipe | STORM | 450x450 | Rectangular | 2 | 0
C-181 | 450 x 450 mm Concret [...] | STORM | 29.681 | 29.621 | 0.3% | MH-0833 | MH-0834 | 440323.9749 | 1827775.5748 | 440323.9749 | 1827755.5748 | Basic | No | 450 | 450.000mm | 125.000mm | STORM TR C21 LHS | 0+039.89 | 0+059.89 | 0 | 0 | Z4_ FRL | 0.8816 | 0.8984 | 0.8984 | 0.8816 | 20 | 20.0001 | 18.8021 | 18.8022 | 180° 0' 0.000" | 180° 0' 0.000" | Start to End | Start to End | Straight |  | 0 | 0 | 0 | 0 | 0 | 0 | 200% | Pipe | STORM | 450x450 | Rectangular | 2 | 0
C-182 | 450 x 450 mm Concret [...] | STORM | 29.757 | 29.697 | 0.3% | MH-0832 | MH-0833 | 440323.9749 | 1827795.5748 | 440323.9749 | 1827775.5748 | Basic | No | 450 | 450.000mm | 125.000mm | STORM TR C21 LHS | 0+019.89 | 0+039.89 | 0 | 0 | Z4_ FRL | 0.8824 | 0.8992 | 0.8992 | 0.8824 | 20 | 20.0001 | 18.8021 | 18.8022 | 180° 0' 0.000" | 180° 0' 0.000" | Start to End | Start to End | Straight |  | 0 | 0 | 0 | 0 | 0 | 0 | 200% | Pipe | STORM | 450x450 | Rectangular | 2 | 0
C-183 | 450 x 450 mm Concret [...] | STORM | 33.315 | 33.255 | 0.3% | MH-0701 | MH-0702 | 440121.6745 | 1828182.8172 | 440121.6745 | 1828162.8172 | Basic | No | 450 | 450.000mm | 125.000mm | STORM PP B5 RHS | 0+020.00 | 0+040.00 | 0.0779 | 0.0779 | Z4_ FRL | 0.8823 | 0.9438 | 0.9438 | 0.8823 | 20 | 20.0001 | 18.8021 | 18.8022 | 180° 0' 0.000" | 180° 0' 0.000" | Start to End | Start to End | Straight |  | 0 | 0 | 0 | 0 | 0 | 0 | 200% | Pipe | STORM | 450x450 | Rectangular | 2 | 0
C-184 | 600 x 450 mm Concret [...] | STORM | 31.722 | 31.662 | 0.3% | MH-0781 | MH-0782 | 440132.6995 | 1827902.8172 | 440132.6995 | 1827882.8172 | Basic | No | 600 | 450.000mm | 125.000mm | STORM PP B5 LHS | 0+300.00 | 0+320.00 | -0.0392 | -0.0483 | Z4_ FRL | 0.8804 | 0.8927 | 0.8927 | 0.8804 | 20 | 20.0001 | 18.8025 | 18.8026 | 180° 0' 0.000" | 180° 0' 0.000" | Start to End | Start to End | Straight |  | 0 | 0 | 0 | 0 | 0 | 0 | 200% | Pipe | STORM | 600x450 | Rectangular | 2 | 0
C-185 | 600 x 450 mm Concret [...] | STORM | 31.794 | 31.734 | 0.3% | MH-0780 | MH-0781 | 440132.6995 | 1827922.8172 | 440132.6995 | 1827902.8172 | Basic | No | 600 | 450.000mm | 125.000mm | STORM PP B5 LHS | 0+280.00 | 0+300.00 | -0.0301 | -0.0392 | Z4_ FRL | 0.8807 | 0.908 | 0.908 | 0.8807 | 20 | 20.0001 | 18.8025 | 18.8026 | 180° 0' 0.000" | 180° 0' 0.000" | Start to End | Start to End | Straight |  | 0 | 0 | 0 | 0 | 0 | 0 | 200% | Pipe | STORM | 600x450 | Rectangular | 2 | 0
C-186 | 450 x 450 mm Concret [...] | STORM | 33.315 | 33.255 | 0.3% | MH-0767 | MH-0768 | 440132.7745 | 1828182.8172 | 440132.7745 | 1828162.8172 | Basic | No | 450 | 450.000mm | 125.000mm | STORM PP B5 LHS | 0+020.00 | 0+040.00 | 0.0132 | 0.0041 | Z4_ FRL | 0.8823 | 0.9438 | 0.9438 | 0.8823 | 20 | 20.0001 | 18.8021 | 18.8022 | 180° 0' 0.000" | 180° 0' 0.000" | Start to End | Start to End | Straight |  | 0 | 0 | 0 | 0 | 0 | 0 | 200% | Pipe | STORM | 450x450 | Rectangular | 2 | 0
C-187 | 450 x 450 mm Concret [...] | STORM | 32.193 | 32.133 | 0.3% | MH-0735 | MH-0736 | 440008.1482 | 1827864.4741 | 440028.2249 | 1827864.4741 | Basic | No | 450 | 450.000mm | 125.000mm | STORM PP B4 RHS | 0+200.08 | 0+180.00 | -0.0016 | -0.0016 | Z4_ FRL | 0.8823 | 0.9635 | 0.9635 | 0.8823 | 20.0767 | 20.0768 | 18.8788 | 18.8789 | 90° 0' 0.000" | 90° 0' 0.000" | Start to End | Start to End | Straight |  | 0 | 0 | 0 | 0 | 0 | 0 | 200% | Pipe | STORM | 450x450 | Rectangular | 2 | 0
C-188 | 600 x 450 mm Concret [...] | STORM | 31.623 | 31.563 | 0.3% | MH-0668 | MH-0669 | 440044.1495 | 1827661.0605 | 440044.1495 | 1827641.0605 | Basic | No | 600 | 450.000mm | 125.000mm | STORM PP C11 RHS | 0+197.86 | 0+217.86 | 0.075 | 0.075 | Z4_ FRL | 0.8923 | 0.9406 | 0.9406 | 0.8923 | 20 | 20.0001 | 18.8025 | 18.8026 | 180° 0' 0.000" | 180° 0' 0.000" | Start to End | Start to End | Straight |  | 0 | 0 | 0 | 0 | 0 | 0 | 200% | Pipe | STORM | 600x450 | Rectangular | 2 | 0
C-189 | 900 x 600 mm Concret [...] | STORM | 30.158 | 30.098 | 0.3% | MH-0562 | MH-0563 | 440198.9248 | 1827721.8171 | 440198.9248 | 1827701.8171 | Basic | No | 900 | 600.000mm | 150.000mm | STORM PP A5 RHS | 1+040.00 | 1+060.00 | -0.025 | -0.025 | Z4_ FRL | 0.8523 | 0.9333 | 0.9333 | 0.8523 | 20 | 20.0001 | 18.8036 | 18.8037 | 180° 0' 0.000" | 180° 0' 0.000" | Start to End | Start to End | Straight |  | 0 | 0 | 0 | 0 | 0 | 0 | 200% | Pipe | STORM | 900x600 | Rectangular | 2 | 0
C-190 | 900 x 600 mm Concret [...] | STORM | 30.492 | 30.433 | 0.3% | MH-0559 | MH-0560 | 440198.9248 | 1827781.8171 | 440198.9248 | 1827761.8171 | Basic | No | 900 | 600.000mm | 150.000mm | STORM PP A5 RHS | 0+980.00 | 1+000.00 | -0.025 | -0.025 | Z4_ FRL | 0.8515 | 0.8891 | 0.8891 | 0.8515 | 20 | 20.0001 | 18.8035 | 18.8036 | 180° 0' 0.000" | 180° 0' 0.000" | Start to End | Start to End | Straight |  | 0 | 0 | 0 | 0 | 0 | 0 | 200% | Pipe | STORM | 900x600 | Rectangular | 2 | 0
C-191 | 900 x 600 mm Concret [...] | STORM | 31.072 | 31.012 | 0.3% | MH-0549 | MH-0550 | 440198.9248 | 1827901.8171 | 440198.9248 | 1827881.8171 | Basic | No | 900 | 600.000mm | 150.000mm | STORM PP A5 RHS | 0+860.00 | 0+880.00 | -0.025 | -0.025 | Z4_ FRL | 0.8521 | 0.8887 | 0.8887 | 0.8521 | 20 | 20.0001 | 18.8036 | 18.8037 | 180° 0' 0.000" | 180° 0' 0.000" | Start to End | Start to End | Straight |  | 0 | 0 | 0 | 0 | 0 | 0 | 200% | Pipe | STORM | 900x600 | Rectangular | 2 | 0
C-192 | 900 x 600 mm Concret [...] | STORM | 31.169 | 31.109 | 0.3% | MH-0548 | MH-0549 | 440198.9248 | 1827921.8171 | 440198.9248 | 1827901.8171 | Basic | No | 900 | 600.000mm | 150.000mm | STORM PP A5 RHS | 0+840.00 | 0+860.00 | -0.025 | -0.025 | Z4_ FRL | 0.8517 | 0.8883 | 0.8883 | 0.8517 | 20 | 20.0001 | 18.8036 | 18.8037 | 180° 0' 0.000" | 180° 0' 0.000" | Start to End | Start to End | Straight |  | 0 | 0 | 0 | 0 | 0 | 0 | 200% | Pipe | STORM | 900x600 | Rectangular | 2 | 0
C-193 | 900 x 600 mm Concret [...] | STORM | 31.362 | 31.302 | 0.3% | MH-0546 | MH-0547 | 440198.9248 | 1827961.8171 | 440198.9248 | 1827941.8171 | Basic | No | 900 | 600.000mm | 150.000mm | STORM PP A5 RHS | 0+800.00 | 0+820.00 | -0.025 | -0.025 | Z4_ FRL | 0.8519 | 0.8885 | 0.8885 | 0.8519 | 20 | 20.0001 | 18.8036 | 18.8037 | 180° 0' 0.000" | 180° 0' 0.000" | Start to End | Start to End | Straight |  | 0 | 0 | 0 | 0 | 0 | 0 | 200% | Pipe | STORM | 900x600 | Rectangular | 2 | 0
C-194 | 600 x 450 mm Concret [...] | STORM | 31.623 | 31.563 | 0.3% | MH-0578 | MH-0579 | 440053.6995 | 1827660.9783 | 440053.6995 | 1827640.9783 | Basic | No | 600 | 450.000mm | 125.000mm | STORM PP C11 LHS | 0+197.95 | 0+217.95 | 0.0329 | 0.027 | Z4_ FRL | 0.8919 | 0.9401 | 0.9401 | 0.8919 | 20 | 20.0001 | 18.8025 | 18.8026 | 180° 0' 0.000" | 180° 0' 0.000" | Start to End | Start to End | Straight |  | 0 | 0 | 0 | 0 | 0 | 0 | 200% | Pipe | STORM | 600x450 | Rectangular | 2 | 0
C-195 | 900 x 1,050 mm Concr [...] | STORM | 30.062 | 30.002 | 0.3% | MH-0657 | MH-0658 | 440012.3334 | 1827550.2588 | 440032.3334 | 1827550.2588 | Basic | No | 900 | 1050.000mm | 175.000mm | STORM TR A1 RHS | 0+195.89 | 0+175.89 | -0.05 | -0.05 | Z4_ FRL | 1.2529 | 1.3513 | 1.3513 | 1.2529 | 20 | 20.0001 | 18.8037 | 18.8038 | 89° 59' 59.979" | 89° 59' 59.979" | Start to End | Start to End | Straight |  | 0 | 0 | 0 | 0 | 0 | 0 | 200% | Pipe | STORM | 900x1,050 | Rectangular | 2 | 0
C-196 | 900 x 750 mm Concret [...] | STORM | 31.385 | 31.325 | 0.3% | MH-0615 | MH-0616 | 439962.0248 | 1827585.8171 | 439962.0248 | 1827565.8171 | Basic | No | 900 | 750.000mm | 150.000mm | STORM PP B6 LHS | 0+620.00 | 0+640.00 | 0.0155 | 0.0069 | Z4_ FRL | 0.8519 | 0.8607 | 0.8607 | 0.8519 | 20 | 20.0001 | 18.8036 | 18.8037 | 179° 59' 59.990" | 179° 59' 59.990" | Start to End | Start to End | Straight |  | 0 | 0 | 0 | 0 | 0 | 0 | 200% | Pipe | STORM | 900x750 | Rectangular | 2 | 0
C-197 | 900 x 750 mm Concret [...] | STORM | 31.66 | 31.6 | 0.3% | MH-0611 | MH-0612 | 439962.0248 | 1827665.8171 | 439962.0248 | 1827645.8171 | Basic | No | 900 | 750.000mm | 150.000mm | STORM PP B6 LHS | 0+540.00 | 0+560.00 | 0.0499 | 0.0413 | Z4_ FRL | 0.8522 | 0.861 | 0.861 | 0.8522 | 20 | 20.0001 | 18.8036 | 18.8037 | 179° 59' 59.990" | 179° 59' 59.990" | Start to End | Start to End | Straight |  | 0 | 0 | 0 | 0 | 0 | 0 | 200% | Pipe | STORM | 900x750 | Rectangular | 2 | 0
C-198 | 900 x 750 mm Concret [...] | STORM | 31.729 | 31.669 | 0.3% | MH-0610 | MH-0611 | 439962.0248 | 1827685.8171 | 439962.0248 | 1827665.8171 | Basic | No | 900 | 750.000mm | 150.000mm | STORM PP B6 LHS | 0+520.00 | 0+540.00 | 0.0584 | 0.0499 | Z4_ FRL | 0.852 | 0.8608 | 0.8608 | 0.852 | 20 | 20.0001 | 18.8036 | 18.8037 | 179° 59' 59.990" | 179° 59' 59.990" | Start to End | Start to End | Straight |  | 0 | 0 | 0 | 0 | 0 | 0 | 200% | Pipe | STORM | 900x750 | Rectangular | 2 | 0
C-199 | 900 x 750 mm Concret [...] | STORM | 32.02 | 31.96 | 0.3% | MH-0606 | MH-0607 | 439962.0248 | 1827765.8171 | 439962.0248 | 1827745.8171 | Basic | No | 900 | 750.000mm | 150.000mm | STORM PP B6 LHS | 0+440.00 | 0+460.00 | 0.0928 | 0.0842 | Z4_ FRL | 0.8522 | 0.8768 | 0.8768 | 0.8522 | 20 | 20.0001 | 18.8036 | 18.8037 | 179° 59' 59.990" | 179° 59' 59.990" | Start to End | Start to End | Straight |  | 0 | 0 | 0 | 0 | 0 | 0 | 200% | Pipe | STORM | 900x750 | Rectangular | 2 | 0
C-200 | 900 x 750 mm Concret [...] | STORM | 32.105 | 32.045 | 0.3% | MH-0605 | MH-0606 | 439962.0248 | 1827785.8171 | 439962.0248 | 1827765.8171 | Basic | No | 900 | 750.000mm | 150.000mm | STORM PP B6 LHS | 0+420.00 | 0+440.00 | 0.1014 | 0.0928 | Z4_ FRL | 0.8518 | 0.8818 | 0.8818 | 0.8518 | 20 | 20.0001 | 18.8036 | 18.8037 | 179° 59' 59.990" | 179° 59' 59.990" | Start to End | Start to End | Straight |  | 0 | 0 | 0 | 0 | 0 | 0 | 200% | Pipe | STORM | 900x750 | Rectangular | 2 | 0
C-201 | 900 x 750 mm Concret [...] | STORM | 31.385 | 31.325 | 0.3% | MH-0648 | MH-0649 | 439951.4248 | 1827585.8171 | 439951.4248 | 1827565.8171 | Basic | No | 900 | 750.000mm | 150.000mm | STORM PP B6 RHS | 0+620.00 | 0+640.00 | -0.025 | -0.025 | Z4_ FRL | 0.8518 | 0.8607 | 0.8607 | 0.8518 | 20 | 20.0001 | 18.8036 | 18.8037 | 179° 59' 59.990" | 179° 59' 59.990" | Start to End | Start to End | Straight |  | 0 | 0 | 0 | 0 | 0 | 0 | 200% | Pipe | STORM | 900x750 | Rectangular | 2 | 0
C-202 | 900 x 750 mm Concret [...] | STORM | 31.66 | 31.6 | 0.3% | MH-0644 | MH-0645 | 439951.4248 | 1827665.8171 | 439951.4248 | 1827645.8171 | Basic | No | 900 | 750.000mm | 150.000mm | STORM PP B6 RHS | 0+540.00 | 0+560.00 | -0.025 | -0.025 | Z4_ FRL | 0.8522 | 0.861 | 0.861 | 0.8522 | 20 | 20.0001 | 18.8036 | 18.8037 | 179° 59' 59.990" | 179° 59' 59.990" | Start to End | Start to End | Straight |  | 0 | 0 | 0 | 0 | 0 | 0 | 200% | Pipe | STORM | 900x750 | Rectangular | 2 | 0
C-203 | 900 x 750 mm Concret [...] | STORM | 31.729 | 31.669 | 0.3% | MH-0643 | MH-0644 | 439951.4248 | 1827685.8171 | 439951.4248 | 1827665.8171 | Basic | No | 900 | 750.000mm | 150.000mm | STORM PP B6 RHS | 0+520.00 | 0+540.00 | -0.025 | -0.025 | Z4_ FRL | 0.852 | 0.8608 | 0.8608 | 0.852 | 20 | 20.0001 | 18.8036 | 18.8037 | 179° 59' 59.990" | 179° 59' 59.990" | Start to End | Start to End | Straight |  | 0 | 0 | 0 | 0 | 0 | 0 | 200% | Pipe | STORM | 900x750 | Rectangular | 2 | 0
C-204 | 900 x 750 mm Concret [...] | STORM | 32.02 | 31.96 | 0.3% | MH-0639 | MH-0640 | 439951.4248 | 1827765.8171 | 439951.4248 | 1827745.8171 | Basic | No | 900 | 750.000mm | 150.000mm | STORM PP B6 RHS | 0+440.00 | 0+460.00 | -0.025 | -0.025 | Z4_ FRL | 0.8522 | 0.8768 | 0.8768 | 0.8522 | 20 | 20.0001 | 18.8036 | 18.8037 | 179° 59' 59.990" | 179° 59' 59.990" | Start to End | Start to End | Straight |  | 0 | 0 | 0 | 0 | 0 | 0 | 200% | Pipe | STORM | 900x750 | Rectangular | 2 | 0
C-205 | 900 x 750 mm Concret [...] | STORM | 32.105 | 32.045 | 0.3% | MH-0638 | MH-0639 | 439951.4248 | 1827785.8171 | 439951.4248 | 1827765.8171 | Basic | No | 900 | 750.000mm | 150.000mm | STORM PP B6 RHS | 0+420.00 | 0+440.00 | -0.025 | -0.025 | Z4_ FRL | 0.8518 | 0.8818 | 0.8818 | 0.8518 | 20 | 20.0001 | 18.8036 | 18.8037 | 179° 59' 59.990" | 179° 59' 59.990" | Start to End | Start to End | Straight |  | 0 | 0 | 0 | 0 | 0 | 0 | 200% | Pipe | STORM | 900x750 | Rectangular | 2 | 0
C-206 | 900 x 750 mm Concret [...] | STORM | 32.385 | 32.325 | 0.3% | MH-0635 | MH-0636 | 439951.4248 | 1827845.8171 | 439951.4248 | 1827825.8171 | Basic | No | 900 | 750.000mm | 150.000mm | STORM PP B6 RHS | 0+360.00 | 0+380.00 | -0.025 | -0.025 | Z4_ FRL | 0.8524 | 0.8881 | 0.8881 | 0.8524 | 20 | 20.0001 | 18.8036 | 18.8037 | 179° 59' 59.990" | 179° 59' 59.990" | Start to End | Start to End | Straight |  | 0 | 0 | 0 | 0 | 0 | 0 | 200% | Pipe | STORM | 900x750 | Rectangular | 2 | 0
C-207 | 750 x 600 mm Concret [...] | STORM | 29.799 | 29.739 | 0.3% | MH-0482 | MH-0483 | 440217.5998 | 1827741.8171 | 440217.5998 | 1827721.8171 | Basic | No | 750 | 600.000mm | 150.000mm | STORM PP A5 LHS | 1+019.99 | 1+039.99 | -0.0111 | -0.022 | Z4_ FRL | 1.3538 | 1.3904 | 1.3904 | 1.3538 | 20 | 20.0001 | 18.8031 | 18.8032 | 180° 0' 0.000" | 180° 0' 0.000" | Start to End | Start to End | Straight |  | 0 | 0 | 0 | 0 | 0 | 0 | 200% | Pipe | STORM | 750x600 | Rectangular | 2 | 0
C-208 | 750 x 600 mm Concret [...] | STORM | 30.872 | 30.812 | 0.3% | MH-0473 | MH-0474 | 440217.5998 | 1827901.8171 | 440217.5998 | 1827881.8171 | Basic | No | 750 | 600.000mm | 150.000mm | STORM PP A5 LHS | 0+859.99 | 0+879.99 | 0.0759 | 0.065 | Z4_ FRL | 1.0536 | 1.0902 | 1.0902 | 1.0536 | 20 | 20.0001 | 18.8031 | 18.8032 | 180° 0' 0.000" | 180° 0' 0.000" | Start to End | Start to End | Straight |  | 0 | 0 | 0 | 0 | 0 | 0 | 200% | Pipe | STORM | 750x600 | Rectangular | 2 | 0
C-209 | 750 x 600 mm Concret [...] | STORM | 30.969 | 30.909 | 0.3% | MH-0472 | MH-0473 | 440217.5998 | 1827921.8171 | 440217.5998 | 1827901.8171 | Basic | No | 750 | 600.000mm | 150.000mm | STORM PP A5 LHS | 0+839.99 | 0+859.99 | 0.0868 | 0.0759 | Z4_ FRL | 1.0532 | 1.0898 | 1.0898 | 1.0532 | 20 | 20.0001 | 18.8031 | 18.8032 | 180° 0' 0.000" | 180° 0' 0.000" | Start to End | Start to End | Straight |  | 0 | 0 | 0 | 0 | 0 | 0 | 200% | Pipe | STORM | 750x600 | Rectangular | 2 | 0
C-210 | 750 x 600 mm Concret [...] | STORM | 31.162 | 31.102 | 0.3% | MH-0470 | MH-0471 | 440217.5998 | 1827961.8171 | 440217.5998 | 1827941.8171 | Basic | No | 750 | 600.000mm | 150.000mm | STORM PP A5 LHS | 0+799.99 | 0+819.99 | 0.1085 | 0.0976 | Z4_ FRL | 1.0534 | 1.09 | 1.09 | 1.0534 | 20 | 20.0001 | 18.8031 | 18.8032 | 180° 0' 0.000" | 180° 0' 0.000" | Start to End | Start to End | Straight |  | 0 | 0 | 0 | 0 | 0 | 0 | 200% | Pipe | STORM | 750x600 | Rectangular | 2 | 0
C-211 | 600 x 450 mm Concret [...] | STORM | 31.984 | 31.924 | 0.3% | MH-0778 | MH-0779 | 440132.6995 | 1827962.8172 | 440132.6995 | 1827942.8172 | Basic | No | 600 | 450.000mm | 125.000mm | STORM PP B5 LHS | 0+240.00 | 0+260.00 | -0.0119 | -0.021 | Z4_ FRL | 0.8802 | 0.937 | 0.937 | 0.8802 | 20 | 20.0001 | 18.8025 | 18.8026 | 180° 0' 0.000" | 180° 0' 0.000" | Start to End | Start to End | Straight |  | 0 | 0 | 0 | 0 | 0 | 0 | 200% | Pipe | STORM | 600x450 | Rectangular | 2 | 0
C-212 | 600 x 450 mm Concret [...] | STORM | 32.1 | 32.04 | 0.3% | MH-0777 | MH-0778 | 440132.6995 | 1827982.8172 | 440132.6995 | 1827962.8172 | Basic | No | 600 | 450.000mm | 125.000mm | STORM PP B5 LHS | 0+220.00 | 0+240.00 | -0.0028 | -0.0119 | Z4_ FRL | 0.881 | 0.9425 | 0.9425 | 0.881 | 20 | 20.0001 | 18.8025 | 18.8026 | 180° 0' 0.000" | 180° 0' 0.000" | Start to End | Start to End | Straight |  | 0 | 0 | 0 | 0 | 0 | 0 | 200% | Pipe | STORM | 600x450 | Rectangular | 2 | 0
C-213 | 450 x 450 mm Concret [...] | STORM | 28.581 | 28.549 | 0.16% | MH-5615 | MH-5614 | 440529.6751 | 1827598.2395 | 440529.6751 | 1827618.2395 | Basic | No | 450 | 450.000mm | 125.000mm | STORM TR C23 LHS | 0+100.00 | 0+080.00 | 0 | 0 | Z4_ FRL | 0.882 | 0.89 | 0.89 | 0.882 | 20 | 20 | 18.8011 | 18.8011 | 0° 0' 0.000" | 0° 0' 0.000" | Start to End | Start to End | Straight |  | 0 | 0 | 0 | 0 | 0 | 0 | 200% | Pipe | STORM | 450x450 | Rectangular | 2 | 0
C-214 | 450 x 450 mm Concret [...] | STORM | 28.581 | 28.549 | 0.16% | MH-5641 | MH-5640 | 440519.9751 | 1827598.2395 | 440519.9751 | 1827618.2395 | Basic | No | 450 | 450.000mm | 125.000mm | STORM TR C23 RHS | 0+100.00 | 0+080.00 | -0.076 | -0.076 | Z4_ FRL | 0.882 | 0.89 | 0.89 | 0.882 | 20 | 20 | 18.8011 | 18.8011 | 0° 0' 0.000" | 0° 0' 0.000" | Start to End | Start to End | Straight |  | 0 | 0 | 0 | 0 | 0 | 0 | 200% | Pipe | STORM | 450x450 | Rectangular | 2 | 0
C-215 | 450 x 450 mm Concret [...] | STORM | 27.968 | 27.908 | 0.3% | MH-5605 | MH-5606 | 440595.2751 | 1827458.2395 | 440595.2751 | 1827478.2395 | Basic | No | 450 | 450.000mm | 125.000mm | STORM TR C24 LHS | 0+240.00 | 0+220.00 | 0.0331 | 0.0331 | Z4_ FRL | 0.8823 | 1.0313 | 1.0313 | 0.8823 | 20 | 20.0001 | 18.8021 | 18.8022 | 359° 59' 60.000" | 359° 59' 60.000" | Start to End | Start to End | Straight |  | 0 | 0 | 0 | 0 | 0 | 0 | 200% | Pipe | STORM | 450x450 | Rectangular | 2 | 0
C-216 | 1,050 x 900 mm Concr [...] | STORM | 27.883 | 27.764 | 0.55% | MH-5564 | MH-228 | 440485.8013 | 1827531.7818 | 440507.5129 | 1827531.7843 | Basic | No | 1050 | 900.000mm | 175.000mm | STORM TR A2 LHS | 0+247.47 | 0+225.76 | 0.2313 | 0.2339 | Z4_ FRL | 1.0222 | 1.0252 | 1.0252 | 1.0222 | 21.7117 | 21.712 | 21.1155 | 21.1158 | 89° 59' 35.780" | 89° 59' 35.780" | Start to End | Start to End | Straight |  | 0 | 0 | 0 | 0 | 0 | 0 | 200% | Pipe | STORM | 1,050x900 | Rectangular | 2 | 0
C-217 | 450 x 450 mm Concret [...] | STORM | 28.886 | 28.826 | 0.3% | MH-5550 | MH-290 | 440464.0751 | 1827499.4838 | 440464.0751 | 1827519.505 | Basic | No | 450 | 450.000mm | 125.000mm | STORM TR C26 LHS | 0+020.00 | -0+000.02 | -0.1013 | -0.0852 | Z4_ FRL | 0.8816 | 0.9204 | 0.9204 | 0.8816 | 20.0212 | 20.0213 | 18.8233 | 18.8234 | 0° 0' 0.000" | 0° 0' 0.000" | Start to End | Start to End | Straight |  | 0 | 0 | 0 | 0 | 0 | 0 | 200% | Pipe | STORM | 450x450 | Rectangular | 2 | 0
C-218 | 450 x 450 mm Concret [...] | STORM | 28.984 | 28.924 | 0.3% | MH-5549 | MH-5550 | 440464.0751 | 1827479.4838 | 440464.0751 | 1827499.4838 | Basic | No | 450 | 450.000mm | 125.000mm | STORM TR C26 LHS | 0+040.00 | 0+020.00 | -0.1173 | -0.1013 | Z4_ FRL | 0.8824 | 0.9208 | 0.9208 | 0.8824 | 20 | 20.0001 | 18.8021 | 18.8022 | 0° 0' 0.000" | 0° 0' 0.000" | Start to End | Start to End | Straight |  | 0 | 0 | 0 | 0 | 0 | 0 | 200% | Pipe | STORM | 450x450 | Rectangular | 2 | 0
C-219 | 450 x 450 mm Concret [...] | STORM | 28.886 | 28.826 | 0.3% | MH-5560 | MH-5561 | 440454.3751 | 1827499.4838 | 440454.3751 | 1827519.4838 | Basic | No | 450 | 450.000mm | 125.000mm | STORM TR C26 RHS | 0+020.00 | 0+000.00 | 0.15 | 0.15 | Z4_ FRL | 0.8819 | 0.9204 | 0.9204 | 0.8819 | 20 | 20.0001 | 18.8021 | 18.8022 | 0° 0' 0.000" | 0° 0' 0.000" | Start to End | Start to End | Straight |  | 0 | 0 | 0 | 0 | 0 | 0 | 200% | Pipe | STORM | 450x450 | Rectangular | 2 | 0
C-220 | 450 x 450 mm Concret [...] | STORM | 28.984 | 28.924 | 0.3% | MH-5559 | MH-5560 | 440454.3751 | 1827479.4838 | 440454.3751 | 1827499.4838 | Basic | No | 450 | 450.000mm | 125.000mm | STORM TR C26 RHS | 0+040.00 | 0+020.00 | 0.15 | 0.15 | Z4_ FRL | 0.8824 | 0.9208 | 0.9208 | 0.8824 | 20 | 20.0001 | 18.8021 | 18.8022 | 0° 0' 0.000" | 0° 0' 0.000" | Start to End | Start to End | Straight |  | 0 | 0 | 0 | 0 | 0 | 0 | 200% | Pipe | STORM | 450x450 | Rectangular | 2 | 0
C-221 | 450 x 450 mm Concret [...] | STORM | 28.012 | 27.952 | 0.32% | MH-5570 | MH-5584 | 440529.6751 | 1827499.4838 | 440529.6751 | 1827517.9859 | Basic | No | 450 | 450.000mm | 125.000mm | STORM TR C25 LHS | 0+020.00 | 0+001.50 | 0 | 0 | Z4_ FRL | 0.8963 | 1.0124 | 1.0124 | 0.8963 | 18.7161 | 18.7162 | 17.5184 | 17.5185 | 0° 0' 0.000" | 0° 0' 0.000" | Start to End | Start to End | Straight |  | 0 | 0 | 0 | 0 | 0 | 0 | 200% | Pipe | STORM | 450x450 | Rectangular | 2 | 0
C-222 | 450 x 450 mm Concret [...] | STORM | 28.012 | 27.952 | 0.32% | MH-5582 | MH-5583 | 440519.9751 | 1827499.4838 | 440519.9751 | 1827517.9859 | Basic | No | 450 | 450.000mm | 125.000mm | STORM TR C25 RHS | 0+020.00 | 0+001.50 | 0.1327 | 0.1327 | Z4_ FRL | 0.8963 | 1.0124 | 1.0124 | 0.8963 | 18.5021 | 18.5022 | 17.3044 | 17.3045 | 0° 0' 0.000" | 0° 0' 0.000" | Start to End | Start to End | Straight |  | 0 | 0 | 0 | 0 | 0 | 0 | 200% | Pipe | STORM | 450x450 | Rectangular | 2 | 0
C-223 | 450 x 450 mm Concret [...] | STORM | 27.968 | 27.908 | 0.3% | MH-5598 | MH-5599 | 440585.5751 | 1827458.2395 | 440585.5751 | 1827478.2318 | Basic | No | 450 | 450.000mm | 125.000mm | STORM TR C24 RHS | 0+240.00 | 0+220.01 | 0.0484 | 0.0374 | Z4_ FRL | 0.8824 | 1.0313 | 1.0313 | 0.8824 | 19.9923 | 19.9924 | 18.7944 | 18.7945 | 359° 59' 60.000" | 359° 59' 60.000" | Start to End | Start to End | Straight |  | 0 | 0 | 0 | 0 | 0 | 0 | 200% | Pipe | STORM | 450x450 | Rectangular | 2 | 0
C-224 | 600 x 750 mm Concret [...] | STORM | 28.293 | 28.234 | 0.3% | MH-5520 | MH-5521 | 440530.4251 | 1827384.5236 | 440550.4251 | 1827384.5236 | Basic | No | 600 | 750.000mm | 125.000mm | STORM TR C8 RHS | 0+060.00 | 0+040.00 | 0 | 0 | Z4_ FRL | 1.33 | 1.3928 | 1.3928 | 1.33 | 20 | 20.0001 | 18.8025 | 18.8026 | 90° 0' 0.000" | 90° 0' 0.000" | Start to End | Start to End | Straight |  | 0 | 0 | 0 | 0 | 0 | 0 | 200% | Pipe | STORM | 600x750 | Rectangular | 2 | 0
C-225 | 600 x 750 mm Concret [...] | STORM | 28.781 | 28.721 | 0.3% | MH-5516 | MH-5517 | 440450.4251 | 1827384.5236 | 440470.4251 | 1827384.5236 | Basic | No | 600 | 750.000mm | 125.000mm | STORM TR C8 RHS | 0+140.00 | 0+120.00 | 0 | 0 | Z4_ FRL | 1.3302 | 1.3919 | 1.3919 | 1.3302 | 20 | 20.0001 | 18.8025 | 18.8026 | 90° 0' 0.000" | 90° 0' 0.000" | Start to End | Start to End | Straight |  | 0 | 0 | 0 | 0 | 0 | 0 | 200% | Pipe | STORM | 600x750 | Rectangular | 2 | 0
C-226 | 450 x 450 mm Concret [...] | STORM | 30.87 | 30.81 | 0.3% | MH-5461 | MH-5462 | 440230.4251 | 1827384.5986 | 440250.4251 | 1827384.5986 | Basic | No | 450 | 450.000mm | 125.000mm | STORM TR C8 RHS | 0+360.00 | 0+340.00 | 0.075 | 0.075 | Z4_ FRL | 0.8822 | 0.944 | 0.944 | 0.8822 | 20 | 20.0001 | 18.8021 | 18.8022 | 90° 0' 0.000" | 90° 0' 0.000" | Start to End | Start to End | Straight |  | 0 | 0 | 0 | 0 | 0 | 0 | 200% | Pipe | STORM | 450x450 | Rectangular | 2 | 0
C-227 | 450 x 450 mm Concret [...] | STORM | 31.357 | 31.297 | 0.3% | MH-5457 | MH-5458 | 440150.4251 | 1827384.5986 | 440170.4251 | 1827384.5986 | Basic | No | 450 | 450.000mm | 125.000mm | STORM TR C8 RHS | 0+440.00 | 0+420.00 | 0.075 | 0.075 | Z4_ FRL | 0.8823 | 0.9441 | 0.9441 | 0.8823 | 20 | 20.0001 | 18.8021 | 18.8022 | 90° 0' 0.000" | 90° 0' 0.000" | Start to End | Start to End | Straight |  | 0 | 0 | 0 | 0 | 0 | 0 | 200% | Pipe | STORM | 450x450 | Rectangular | 2 | 0
C-228 | 450 x 450 mm Concret [...] | STORM | 31.995 | 31.935 | 0.3% | MH-5452 | MH-5453 | 440117.4749 | 1827307.8488 | 440117.4749 | 1827327.8488 | Basic | No | 450 | 450.000mm | 125.000mm | STORM TR C8_1 RHS | 0+071.90 | 0+051.90 | -0.001 | -0.001 | Z4_ FRL | 0.8817 | 1.009 | 1.009 | 0.8817 | 20 | 20.0001 | 18.8021 | 18.8022 | 359° 59' 60.000" | 359° 59' 60.000" | Start to End | Start to End | Straight |  | 0 | 0 | 0 | 0 | 0 | 0 | 200% | Pipe | STORM | 450x450 | Rectangular | 2 | 0
C-229 | 450 x 450 mm Concret [...] | STORM | 32.397 | 32.338 | 0.3% | MH-5450 | MH-5451 | 440117.4749 | 1827267.8488 | 440117.4749 | 1827287.8488 | Basic | No | 450 | 450.000mm | 125.000mm | STORM TR C8_1 RHS | 0+111.90 | 0+091.90 | -0.001 | -0.001 | Z4_ FRL | 0.8815 | 1.0395 | 1.0395 | 0.8815 | 20 | 20.0001 | 18.8021 | 18.8021 | 0° 0' 0.000" | 0° 0' 0.000" | Start to End | Start to End | Straight |  | 0 | 0 | 0 | 0 | 0 | 0 | 200% | Pipe | STORM | 450x450 | Rectangular | 2 | 0
C-230 | 450 x 450 mm Concret [...] | STORM | 31.845 | 31.785 | 0.3% | MH-5469 | MH-5470 | 440127.1749 | 1827327.8488 | 440127.1749 | 1827347.8488 | Basic | No | 450 | 450.000mm | 125.000mm | STORM TR C8 LHS | 0+051.90 | 0+031.90 | -0.0007 | -0.0007 | Z4_ FRL | 0.8824 | 0.9717 | 0.9717 | 0.8824 | 20 | 20.0001 | 18.8021 | 18.8022 | 0° 0' 0.000" | 0° 0' 0.000" | Start to End | Start to End | Straight |  | 0 | 0 | 0 | 0 | 0 | 0 | 200% | Pipe | STORM | 450x450 | Rectangular | 2 | 0
C-231 | 450 x 450 mm Concret [...] | STORM | 29.141 | 29.081 | 0.3% | MH-5396 | MH-5397 | 440595.2751 | 1827295.0075 | 440595.2751 | 1827315.0075 | Basic | No | 450 | 450.000mm | 125.000mm | STORM TR C24 LHS | 0+403.23 | 0+383.23 | 0.0331 | 0.0331 | Z4_ FRL | 0.9003 | 0.9512 | 0.9512 | 0.9003 | 20.3764 | 20.3765 | 19.1785 | 19.1786 | 359° 59' 60.000" | 359° 59' 60.000" | Start to End | Start to End | Straight |  | 0 | 0 | 0 | 0 | 0 | 0 | 200% | Pipe | STORM | 450x450 | Rectangular | 2 | 0
C-232 | 450 x 450 mm Concret [...] | STORM | 29.252 | 29.192 | 0.3% | MH-5395 | MH-5396 | 440595.2751 | 1827275.0075 | 440595.2751 | 1827295.0075 | Basic | No | 450 | 450.000mm | 125.000mm | STORM TR C24 LHS | 0+423.23 | 0+403.23 | 0.0331 | 0.0331 | Z4_ FRL | 0.9002 | 0.9512 | 0.9512 | 0.9002 | 19.6236 | 19.6237 | 18.4257 | 18.4258 | 359° 59' 60.000" | 359° 59' 60.000" | Start to End | Start to End | Straight |  | 0 | 0 | 0 | 0 | 0 | 0 | 200% | Pipe | STORM | 450x450 | Rectangular | 2 | 0
C-233 | 450 x 450 mm Concret [...] | STORM | 29.252 | 29.192 | 0.3% | MH-5400 | MH-5401 | 440585.5751 | 1827275.0075 | 440585.5751 | 1827294.6948 | Basic | No | 450 | 450.000mm | 125.000mm | STORM TR C24 RHS | 0+423.23 | 0+403.54 | 0.1496 | 0.1387 | Z4_ FRL | 0.902 | 0.9512 | 0.9512 | 0.902 | 19.6873 | 19.6874 | 18.4894 | 18.4895 | 359° 59' 60.000" | 359° 59' 60.000" | Start to End | Start to End | Straight |  | 0 | 0 | 0 | 0 | 0 | 0 | 200% | Pipe | STORM | 450x450 | Rectangular | 2 | 0
C-234 | 450 x 450 mm Concret [...] | STORM | 29.023 | 29.003 | 0.1% | MH-5293 | MH-5294 | 440464.0751 | 1827822.6987 | 440464.0751 | 1827802.6987 | Basic | No | 450 | 450.000mm | 125.000mm | STORM TR C14 LHS | 0+220.00 | 0+240.00 | 0 | 0 | Z4_ FRL | 0.8969 | 0.9923 | 0.9923 | 0.8969 | 20 | 20 | 18.8007 | 18.8007 | 179° 59' 60.000" | 179° 59' 60.000" | Start to End | Start to End | Straight |  | 0 | 0 | 0 | 0 | 0 | 0 | 200% | Pipe | STORM | 450x450 | Rectangular | 2 | 0
C-235 | 450 x 450 mm Concret [...] | STORM | 29.023 | 29.003 | 0.1% | MH-5281 | MH-5282 | 440454.3751 | 1827822.6987 | 440454.3751 | 1827802.6987 | Basic | No | 450 | 450.000mm | 125.000mm | STORM TR C14 RHS | 0+220.00 | 0+240.00 | 0.1784 | 0.1784 | Z4_ FRL | 0.8969 | 0.9923 | 0.9923 | 0.8969 | 20 | 20 | 18.8007 | 18.8007 | 179° 59' 60.000" | 179° 59' 60.000" | Start to End | Start to End | Straight |  | 0 | 0 | 0 | 0 | 0 | 0 | 200% | Pipe | STORM | 450x450 | Rectangular | 2 | 0
C-236 | 900 x 1,050 mm Concr [...] | STORM | 28.561 | 28.501 | 0.3% | MH-5235 | MH-5236 | 440595.0001 | 1827972.7724 | 440595.0001 | 1827952.7724 | Basic | No | 900 | 1050.000mm | 175.000mm | STORM TR C16 LHS | 0+069.93 | 0+089.93 | 0 | 0 | Z4_ FRL | 1.1764 | 1.3207 | 1.3207 | 1.1764 | 20 | 20.0001 | 18.8037 | 18.8038 | 180° 0' 0.000" | 180° 0' 0.000" | Start to End | Start to End | Straight |  | 0 | 0 | 0 | 0 | 0 | 0 | 200% | Pipe | STORM | 900x1,050 | Rectangular | 2 | 0
C-237 | 450 x 450 mm Concret [...] | STORM | 31.515 | 31.455 | 0.3% | MH-5217 | MH-5218 | 440310.4251 | 1828047.5473 | 440330.4251 | 1828047.5473 | Basic | No | 450 | 450.000mm | 125.000mm | STORM TR C1 RHS | 0+280.00 | 0+260.00 | 0.15 | 0.15 | Z4_ FRL | 0.8821 | 0.9143 | 0.9143 | 0.8821 | 20 | 20.0001 | 18.8021 | 18.8022 | 90° 0' 0.000" | 90° 0' 0.000" | Start to End | Start to End | Straight |  | 0 | 0 | 0 | 0 | 0 | 0 | 200% | Pipe | STORM | 450x450 | Rectangular | 2 | 0
C-238 | 450 x 450 mm Concret [...] | STORM | 31.884 | 31.824 | 0.3% | MH-5213 | MH-5214 | 440230.4251 | 1828047.5473 | 440250.4251 | 1828047.5473 | Basic | No | 450 | 450.000mm | 125.000mm | STORM TR C1 RHS | 0+360.00 | 0+340.00 | 0.15 | 0.15 | Z4_ FRL | 0.8816 | 0.9137 | 0.9137 | 0.8816 | 20 | 20.0001 | 18.8021 | 18.8022 | 90° 0' 0.000" | 90° 0' 0.000" | Start to End | Start to End | Straight |  | 0 | 0 | 0 | 0 | 0 | 0 | 200% | Pipe | STORM | 450x450 | Rectangular | 2 | 0
C-239 | 450 x 450 mm Concret [...] | STORM | 29.611 | 29.551 | 0.3% | MH-5209 | MH-5210 | 440585.5751 | 1827982.6984 | 440585.5751 | 1827962.6984 | Basic | No | 450 | 450.000mm | 125.000mm | STORM TR C16 RHS | 0+060.00 | 0+080.00 | 0 | 0 | Z4_ FRL | 0.8816 | 1.0325 | 1.0325 | 0.8816 | 20 | 20.0001 | 18.8021 | 18.8022 | 180° 0' 0.000" | 180° 0' 0.000" | Start to End | Start to End | Straight |  | 0 | 0 | 0 | 0 | 0 | 0 | 200% | Pipe | STORM | 450x450 | Rectangular | 2 | 0
C-240 | 450 x 450 mm Concret [...] | STORM | 30.09 | 30.03 | 0.3% | MH-5197 | MH-5198 | 440529.6751 | 1827982.6984 | 440529.6751 | 1827962.6984 | Basic | No | 450 | 450.000mm | 125.000mm | STORM TR C15 LHS | 0+060.00 | 0+080.00 | -0.0234 | -0.0234 | Z4_ FRL | 0.8822 | 0.9546 | 0.9546 | 0.8822 | 20 | 20.0001 | 18.8021 | 18.8022 | 180° 0' 0.000" | 180° 0' 0.000" | Start to End | Start to End | Straight |  | 0 | 0 | 0 | 0 | 0 | 0 | 200% | Pipe | STORM | 450x450 | Rectangular | 2 | 0
C-241 | 450 x 450 mm Concret [...] | STORM | 30.09 | 30.03 | 0.3% | MH-5165 | MH-5166 | 440519.9751 | 1827982.6984 | 440519.9751 | 1827962.6984 | Basic | No | 450 | 450.000mm | 125.000mm | STORM TR C15 RHS | 0+060.00 | 0+080.00 | 0 | 0 | Z4_ FRL | 0.8822 | 0.9546 | 0.9546 | 0.8822 | 20 | 20.0001 | 18.8021 | 18.8022 | 180° 0' 0.000" | 180° 0' 0.000" | Start to End | Start to End | Straight |  | 0 | 0 | 0 | 0 | 0 | 0 | 200% | Pipe | STORM | 450x450 | Rectangular | 2 | 0
C-242 | 450 x 450 mm Concret [...] | STORM | 30.284 | 30.224 | 0.3% | MH-5153 | MH-5154 | 440464.0751 | 1827982.6987 | 440464.0751 | 1827962.6987 | Basic | No | 450 | 450.000mm | 125.000mm | STORM TR C14 LHS | 0+060.00 | 0+080.00 | -0.0001 | -0.0001 | Z4_ FRL | 0.8821 | 0.9816 | 0.9816 | 0.8821 | 20 | 20.0001 | 18.8021 | 18.8022 | 179° 59' 60.000" | 179° 59' 60.000" | Start to End | Start to End | Straight |  | 0 | 0 | 0 | 0 | 0 | 0 | 200% | Pipe | STORM | 450x450 | Rectangular | 2 | 0
C-243 | 450 x 450 mm Concret [...] | STORM | 30.284 | 30.224 | 0.3% | MH-5146 | MH-5147 | 440454.3751 | 1827982.6987 | 440454.3751 | 1827962.6987 | Basic | No | 450 | 450.000mm | 125.000mm | STORM TR C14 RHS | 0+060.00 | 0+080.00 | 0.1784 | 0.1784 | Z4_ FRL | 0.8821 | 0.9816 | 0.9816 | 0.8821 | 20 | 20.0001 | 18.8021 | 18.8022 | 179° 59' 60.000" | 179° 59' 60.000" | Start to End | Start to End | Straight |  | 0 | 0 | 0 | 0 | 0 | 0 | 200% | Pipe | STORM | 450x450 | Rectangular | 2 | 0
C-244 | 450 x 450 mm Concret [...] | STORM | 30.483 | 30.424 | 0.3% | MH-5180 | MH-5181 | 440387.3751 | 1827982.6984 | 440387.3751 | 1827962.6984 | Basic | No | 450 | 450.000mm | 125.000mm | STORM TR B13 RHS | 0+060.00 | 0+080.00 | 0 | 0 | Z4_ FRL | 0.8955 | 1.0224 | 1.0224 | 0.8955 | 20 | 20.0001 | 18.8021 | 18.8021 | 180° 0' 0.000" | 180° 0' 0.000" | Start to End | Start to End | Straight |  | 0 | 0 | 0 | 0 | 0 | 0 | 200% | Pipe | STORM | 450x450 | Rectangular | 2 | 0
C-245 | 450 x 450 mm Concret [...] | STORM | 30.669 | 30.609 | 0.3% | MH-5179 | MH-5180 | 440387.3751 | 1828002.6984 | 440387.3751 | 1827982.6984 | Basic | No | 450 | 450.000mm | 125.000mm | STORM TR B13 RHS | 0+040.00 | 0+060.00 | 0 | 0 | Z4_ FRL | 0.8964 | 1.0223 | 1.0223 | 0.8964 | 20 | 20.0001 | 18.8021 | 18.8022 | 180° 0' 0.000" | 180° 0' 0.000" | Start to End | Start to End | Straight |  | 0 | 0 | 0 | 0 | 0 | 0 | 200% | Pipe | STORM | 450x450 | Rectangular | 2 | 0
C-246 | 450 x 450 mm Concret [...] | STORM | 31.515 | 31.455 | 0.3% | MH-5173 | MH-5174 | 440310.4251 | 1828037.8473 | 440330.4251 | 1828037.8473 | Basic | No | 450 | 450.000mm | 125.000mm | STORM TR C1 LHS | 0+280.00 | 0+260.00 | -0.0674 | -0.0674 | Z4_ FRL | 0.8822 | 0.9143 | 0.9143 | 0.8822 | 20 | 20.0001 | 18.8021 | 18.8022 | 90° 0' 0.000" | 90° 0' 0.000" | Start to End | Start to End | Straight |  | 0 | 0 | 0 | 0 | 0 | 0 | 200% | Pipe | STORM | 450x450 | Rectangular | 2 | 0
C-247 | 450 x 450 mm Concret [...] | STORM | 31.884 | 31.824 | 0.3% | MH-5169 | MH-5170 | 440230.4251 | 1828037.8473 | 440250.4251 | 1828037.8473 | Basic | No | 450 | 450.000mm | 125.000mm | STORM TR C1 LHS | 0+360.00 | 0+340.00 | -0.0674 | -0.0674 | Z4_ FRL | 0.8817 | 0.9138 | 0.9138 | 0.8817 | 20 | 20.0001 | 18.8021 | 18.8022 | 90° 0' 0.000" | 90° 0' 0.000" | Start to End | Start to End | Straight |  | 0 | 0 | 0 | 0 | 0 | 0 | 200% | Pipe | STORM | 450x450 | Rectangular | 2 | 0
C-248 | 750 x 600 mm Concret [...] | STORM | 29.992 | 29.933 | 0.3% | MH-0480 | MH-0481 | 440217.5998 | 1827781.8171 | 440217.5998 | 1827761.8171 | Basic | No | 750 | 600.000mm | 150.000mm | STORM PP A5 LHS | 0+979.99 | 0+999.99 | 0.0107 | -0.0002 | Z4_ FRL | 1.353 | 1.3906 | 1.3906 | 1.353 | 20 | 20.0001 | 18.8031 | 18.8032 | 180° 0' 0.000" | 180° 0' 0.000" | Start to End | Start to End | Straight |  | 0 | 0 | 0 | 0 | 0 | 0 | 200% | Pipe | STORM | 750x600 | Rectangular | 2 | 0
C-249 | 750 x 600 mm Concret [...] | STORM | 30.089 | 30.029 | 0.3% | MH-0479 | MH-0480 | 440217.5998 | 1827801.8171 | 440217.5998 | 1827781.8171 | Basic | No | 750 | 600.000mm | 150.000mm | STORM PP A5 LHS | 0+959.99 | 0+979.99 | 0.0215 | 0.0107 | Z4_ FRL | 1.3536 | 1.3902 | 1.3902 | 1.3536 | 20 | 20.0001 | 18.8031 | 18.8032 | 180° 0' 0.000" | 180° 0' 0.000" | Start to End | Start to End | Straight |  | 0 | 0 | 0 | 0 | 0 | 0 | 200% | Pipe | STORM | 750x600 | Rectangular | 2 | 0
C-250 | 750 x 600 mm Concret [...] | STORM | 30.186 | 30.126 | 0.3% | MH-0478 | MH-0479 | 440217.5998 | 1827821.8171 | 440217.5998 | 1827801.8171 | Basic | No | 750 | 600.000mm | 150.000mm | STORM PP A5 LHS | 0+939.99 | 0+959.99 | 0.0324 | 0.0215 | Z4_ FRL | 1.3532 | 1.3898 | 1.3898 | 1.3532 | 20 | 20.0001 | 18.8031 | 18.8032 | 180° 0' 0.000" | 180° 0' 0.000" | Start to End | Start to End | Straight |  | 0 | 0 | 0 | 0 | 0 | 0 | 200% | Pipe | STORM | 750x600 | Rectangular | 2 | 0
C-251 | 750 x 600 mm Concret [...] | STORM | 31.065 | 31.005 | 0.3% | MH-0471 | MH-0472 | 440217.5998 | 1827941.8171 | 440217.5998 | 1827921.8171 | Basic | No | 750 | 600.000mm | 150.000mm | STORM PP A5 LHS | 0+819.99 | 0+839.99 | 0.0976 | 0.0868 | Z4_ FRL | 1.0538 | 1.0904 | 1.0904 | 1.0538 | 20 | 20.0001 | 18.8031 | 18.8032 | 180° 0' 0.000" | 180° 0' 0.000" | Start to End | Start to End | Straight |  | 0 | 0 | 0 | 0 | 0 | 0 | 200% | Pipe | STORM | 750x600 | Rectangular | 2 | 0
C-252 | 750 x 600 mm Concret [...] | STORM | 31.355 | 31.295 | 0.3% | MH-0468 | MH-0469 | 440217.5998 | 1828001.8171 | 440217.5998 | 1827981.8171 | Basic | No | 750 | 600.000mm | 150.000mm | STORM PP A5 LHS | 0+759.99 | 0+779.99 | 0.1303 | 0.1194 | Z4_ FRL | 1.0536 | 1.0901 | 1.0901 | 1.0536 | 20 | 20.0001 | 18.8031 | 18.8032 | 180° 0' 0.000" | 180° 0' 0.000" | Start to End | Start to End | Straight |  | 0 | 0 | 0 | 0 | 0 | 0 | 200% | Pipe | STORM | 750x600 | Rectangular | 2 | 0
C-253 | 450 x 450 mm Concret [...] | STORM | 30.193 | 30.133 | 0.3% | MH-0495 | MH-0496 | 440248.6749 | 1827755.5748 | 440248.6749 | 1827735.5748 | Basic | No | 450 | 450.000mm | 125.000mm | STORM TR C20 RHS | 0+060.00 | 0+080.00 | 0.15 | 0.15 | Z4_ FRL | 0.8818 | 0.9491 | 0.9491 | 0.8818 | 20 | 20.0001 | 18.8021 | 18.8022 | 180° 0' 0.000" | 180° 0' 0.000" | Start to End | Start to End | Straight |  | 0 | 0 | 0 | 0 | 0 | 0 | 200% | Pipe | STORM | 450x450 | Rectangular | 2 | 0
C-254 | 450 x 450 mm Concret [...] | STORM | 30.32 | 30.26 | 0.3% | MH-0494 | MH-0495 | 440248.6749 | 1827775.5748 | 440248.6749 | 1827755.5748 | Basic | No | 450 | 450.000mm | 125.000mm | STORM TR C20 RHS | 0+040.00 | 0+060.00 | 0.15 | 0.15 | Z4_ FRL | 0.8821 | 0.9526 | 0.9526 | 0.8821 | 20 | 20.0001 | 18.8021 | 18.8022 | 180° 0' 0.000" | 180° 0' 0.000" | Start to End | Start to End | Straight |  | 0 | 0 | 0 | 0 | 0 | 0 | 200% | Pipe | STORM | 450x450 | Rectangular | 2 | 0
C-255 | 450 x 450 mm Concret [...] | STORM | 30.45 | 30.391 | 0.3% | MH-0493 | MH-0494 | 440248.6749 | 1827795.5748 | 440248.6749 | 1827775.5748 | Basic | No | 450 | 450.000mm | 125.000mm | STORM TR C20 RHS | 0+020.00 | 0+040.00 | 0.15 | 0.15 | Z4_ FRL | 0.8816 | 0.953 | 0.953 | 0.8816 | 20 | 20.0001 | 18.8021 | 18.8021 | 180° 0' 0.000" | 180° 0' 0.000" | Start to End | Start to End | Straight |  | 0 | 0 | 0 | 0 | 0 | 0 | 200% | Pipe | STORM | 450x450 | Rectangular | 2 | 0
C-256 | 450 x 450 mm Concret [...] | STORM | 30.45 | 30.391 | 0.3% | MH-0487 | MH-0488 | 440258.3749 | 1827795.5748 | 440258.3749 | 1827775.5748 | Basic | No | 450 | 450.000mm | 125.000mm | STORM TR C20 LHS | 0+020.00 | 0+040.00 | 0.0215 | 0.0215 | Z4_ FRL | 0.8816 | 0.953 | 0.953 | 0.8816 | 20 | 20.0001 | 18.8021 | 18.8021 | 180° 0' 0.000" | 180° 0' 0.000" | Start to End | Start to End | Straight |  | 0 | 0 | 0 | 0 | 0 | 0 | 200% | Pipe | STORM | 450x450 | Rectangular | 2 | 0
C-257 | 900 x 600 mm Concret [...] | STORM | 29.84 | 29.78 | 0.3% | MH-0566 | MH-0567 | 440198.9248 | 1827641.8171 | 440198.9248 | 1827621.8171 | Basic | No | 900 | 600.000mm | 150.000mm | STORM PP A5 RHS | 1+120.00 | 1+140.00 | -0.025 | -0.025 | Z4_ FRL | 0.8475 | 0.865 | 0.865 | 0.8523 | 20 | 20.0001 | 18.8036 | 18.8037 | 180° 0' 0.000" | 180° 0' 0.000" | Start to End | Start to End | Straight |  | 0 | 0 | 0 | 0 | 0 | 0 | 200% | Pipe | STORM | 900x600 | Rectangular | 2 | 0
C-258 | 900 x 600 mm Concret [...] | STORM | 30.009 | 29.95 | 0.3% | MH-0564 | MH-0565 | 440198.9248 | 1827681.8171 | 440198.9248 | 1827661.8171 | Basic | No | 900 | 600.000mm | 150.000mm | STORM PP A5 RHS | 1+080.00 | 1+100.00 | -0.025 | -0.025 | Z4_ FRL | 0.8516 | 0.8892 | 0.8892 | 0.8516 | 20 | 20.0001 | 18.8035 | 18.8036 | 180° 0' 0.000" | 180° 0' 0.000" | Start to End | Start to End | Straight |  | 0 | 0 | 0 | 0 | 0 | 0 | 200% | Pipe | STORM | 900x600 | Rectangular | 2 | 0
C-259 | 900 x 600 mm Concret [...] | STORM | 30.299 | 30.239 | 0.3% | MH-0561 | MH-0562 | 440198.9248 | 1827741.8171 | 440198.9248 | 1827721.8171 | Basic | No | 900 | 600.000mm | 150.000mm | STORM PP A5 RHS | 1+020.00 | 1+040.00 | -0.025 | -0.025 | Z4_ FRL | 0.8523 | 0.8889 | 0.8889 | 0.8523 | 20 | 20.0001 | 18.8036 | 18.8037 | 180° 0' 0.000" | 180° 0' 0.000" | Start to End | Start to End | Straight |  | 0 | 0 | 0 | 0 | 0 | 0 | 200% | Pipe | STORM | 900x600 | Rectangular | 2 | 0
C-260 | 900 x 600 mm Concret [...] | STORM | 30.589 | 30.529 | 0.3% | MH-0558 | MH-0559 | 440198.9248 | 1827801.8171 | 440198.9248 | 1827781.8171 | Basic | No | 900 | 600.000mm | 150.000mm | STORM PP A5 RHS | 0+960.00 | 0+980.00 | -0.025 | -0.025 | Z4_ FRL | 0.8521 | 0.8887 | 0.8887 | 0.8521 | 20 | 20.0001 | 18.8036 | 18.8037 | 180° 0' 0.000" | 180° 0' 0.000" | Start to End | Start to End | Straight |  | 0 | 0 | 0 | 0 | 0 | 0 | 200% | Pipe | STORM | 900x600 | Rectangular | 2 | 0
C-261 | 900 x 600 mm Concret [...] | STORM | 30.686 | 30.626 | 0.3% | MH-0557 | MH-0558 | 440198.9248 | 1827821.8171 | 440198.9248 | 1827801.8171 | Basic | No | 900 | 600.000mm | 150.000mm | STORM PP A5 RHS | 0+940.00 | 0+960.00 | -0.025 | -0.025 | Z4_ FRL | 0.8517 | 0.8883 | 0.8883 | 0.8517 | 20 | 20.0001 | 18.8036 | 18.8037 | 180° 0' 0.000" | 180° 0' 0.000" | Start to End | Start to End | Straight |  | 0 | 0 | 0 | 0 | 0 | 0 | 200% | Pipe | STORM | 900x600 | Rectangular | 2 | 0
C-262 | 450 x 450 mm Concret [...] | STORM | 31.323 | 31.263 | 0.3% | MH-0526 | MH-0527 | 440168.2249 | 1827853.3741 | 440188.2249 | 1827853.3741 | Basic | No | 450 | 450.000mm | 125.000mm | STORM PP B4 LHS | 0+040.04 | 0+020.04 | 0 | 0 | Z4_ FRL | 0.8823 | 0.9306 | 0.9306 | 0.8823 | 20 | 20.0001 | 18.8021 | 18.8022 | 90° 0' 0.000" | 90° 0' 0.000" | Start to End | Start to End | Straight |  | 0 | 0 | 0 | 0 | 0 | 0 | 200% | Pipe | STORM | 450x450 | Rectangular | 2 | 0
C-263 | 900 x 600 mm Concret [...] | STORM | 31.265 | 31.205 | 0.3% | MH-0547 | MH-0548 | 440198.9248 | 1827941.8171 | 440198.9248 | 1827921.8171 | Basic | No | 900 | 600.000mm | 150.000mm | STORM PP A5 RHS | 0+820.00 | 0+840.00 | -0.025 | -0.025 | Z4_ FRL | 0.8523 | 0.8889 | 0.8889 | 0.8523 | 20 | 20.0001 | 18.8036 | 18.8037 | 180° 0' 0.000" | 180° 0' 0.000" | Start to End | Start to End | Straight |  | 0 | 0 | 0 | 0 | 0 | 0 | 200% | Pipe | STORM | 900x600 | Rectangular | 2 | 0
C-264 | 900 x 600 mm Concret [...] | STORM | 31.555 | 31.495 | 0.3% | MH-0544 | MH-0545 | 440198.9248 | 1828001.8171 | 440198.9248 | 1827981.8171 | Basic | No | 900 | 600.000mm | 150.000mm | STORM PP A5 RHS | 0+760.00 | 0+780.00 | -0.025 | -0.025 | Z4_ FRL | 0.8521 | 0.8886 | 0.8886 | 0.8521 | 20 | 20.0001 | 18.8036 | 18.8037 | 180° 0' 0.000" | 180° 0' 0.000" | Start to End | Start to End | Straight |  | 0 | 0 | 0 | 0 | 0 | 0 | 200% | Pipe | STORM | 900x600 | Rectangular | 2 | 0
C-265 | 450 x 450 mm Concret [...] | STORM | 31.323 | 31.263 | 0.3% | MH-0552 | MH-0553 | 440168.2249 | 1827864.4741 | 440188.2249 | 1827864.4741 | Basic | No | 450 | 450.000mm | 125.000mm | STORM PP B4 RHS | 0+040.00 | 0+020.00 | -0.0016 | -0.0016 | Z4_ FRL | 0.8823 | 0.9306 | 0.9306 | 0.8823 | 20 | 20.0001 | 18.8021 | 18.8022 | 90° 0' 0.000" | 90° 0' 0.000" | Start to End | Start to End | Straight |  | 0 | 0 | 0 | 0 | 0 | 0 | 200% | Pipe | STORM | 450x450 | Rectangular | 2 | 0
C-266 | 900 x 750 mm Concret [...] | STORM | 31.522 | 31.463 | 0.3% | MH-0613 | MH-0614 | 439962.0248 | 1827625.8171 | 439962.0248 | 1827605.8171 | Basic | No | 900 | 750.000mm | 150.000mm | STORM PP B6 LHS | 0+580.00 | 0+600.00 | 0.0327 | 0.0241 | Z4_ FRL | 0.8515 | 0.8613 | 0.8613 | 0.8515 | 20 | 20.0001 | 18.8035 | 18.8036 | 179° 59' 59.990" | 179° 59' 59.990" | Start to End | Start to End | Straight |  | 0 | 0 | 0 | 0 | 0 | 0 | 200% | Pipe | STORM | 900x750 | Rectangular | 2 | 0
C-267 | 900 x 750 mm Concret [...] | STORM | 31.591 | 31.531 | 0.3% | MH-0612 | MH-0613 | 439962.0248 | 1827645.8171 | 439962.0248 | 1827625.8171 | Basic | No | 900 | 750.000mm | 150.000mm | STORM PP B6 LHS | 0+560.00 | 0+580.00 | 0.0413 | 0.0327 | Z4_ FRL | 0.8523 | 0.8612 | 0.8612 | 0.8523 | 20 | 20.0001 | 18.8036 | 18.8037 | 179° 59' 59.990" | 179° 59' 59.990" | Start to End | Start to End | Straight |  | 0 | 0 | 0 | 0 | 0 | 0 | 200% | Pipe | STORM | 900x750 | Rectangular | 2 | 0
C-268 | 900 x 750 mm Concret [...] | STORM | 31.798 | 31.738 | 0.3% | MH-0609 | MH-0610 | 439962.0248 | 1827705.8171 | 439962.0248 | 1827685.8171 | Basic | No | 900 | 750.000mm | 150.000mm | STORM PP B6 LHS | 0+500.00 | 0+520.00 | 0.067 | 0.0584 | Z4_ FRL | 0.8518 | 0.8612 | 0.8612 | 0.8518 | 20 | 20.0001 | 18.8036 | 18.8037 | 179° 59' 59.990" | 179° 59' 59.990" | Start to End | Start to End | Straight |  | 0 | 0 | 0 | 0 | 0 | 0 | 200% | Pipe | STORM | 900x750 | Rectangular | 2 | 0
C-269 | 900 x 750 mm Concret [...] | STORM | 31.941 | 31.881 | 0.3% | MH-0607 | MH-0608 | 439962.0248 | 1827745.8171 | 439962.0248 | 1827725.8171 | Basic | No | 900 | 750.000mm | 150.000mm | STORM PP B6 LHS | 0+460.00 | 0+480.00 | 0.0842 | 0.0756 | Z4_ FRL | 0.852 | 0.8712 | 0.8712 | 0.852 | 20 | 20.0001 | 18.8036 | 18.8037 | 179° 59' 59.990" | 179° 59' 59.990" | Start to End | Start to End | Straight |  | 0 | 0 | 0 | 0 | 0 | 0 | 200% | Pipe | STORM | 900x750 | Rectangular | 2 | 0
C-270 | 900 x 750 mm Concret [...] | STORM | 32.195 | 32.135 | 0.3% | MH-0604 | MH-0605 | 439962.0248 | 1827805.8171 | 439962.0248 | 1827785.8171 | Basic | No | 900 | 750.000mm | 150.000mm | STORM PP B6 LHS | 0+400.00 | 0+420.00 | 0.11 | 0.1014 | Z4_ FRL | 0.8518 | 0.8866 | 0.8866 | 0.8518 | 20 | 20.0001 | 18.8036 | 18.8037 | 179° 59' 59.990" | 179° 59' 59.990" | Start to End | Start to End | Straight |  | 0 | 0 | 0 | 0 | 0 | 0 | 200% | Pipe | STORM | 900x750 | Rectangular | 2 | 0
C-271 | 900 x 750 mm Concret [...] | STORM | 32.39 | 32.33 | 0.3% | MH-0600 | MH-0601 | 439962.0248 | 1827885.8171 | 439962.0248 | 1827865.8171 | Basic | No | 900 | 750.000mm | 150.000mm | STORM PP B6 LHS | 0+320.00 | 0+340.00 | 0.1443 | 0.1357 | Z4_ FRL | 0.9979 | 1.0745 | 1.0745 | 0.9982 | 20 | 20.0001 | 18.8036 | 18.8037 | 179° 59' 59.990" | 179° 59' 59.990" | Start to End | Start to End | Straight |  | 0 | 0 | 0 | 0 | 0 | 0 | 200% | Pipe | STORM | 900x750 | Rectangular | 2 | 0
C-272 | 900 x 750 mm Concret [...] | STORM | 31.522 | 31.463 | 0.3% | MH-0646 | MH-0647 | 439951.4248 | 1827625.8171 | 439951.4248 | 1827605.8171 | Basic | No | 900 | 750.000mm | 150.000mm | STORM PP B6 RHS | 0+580.00 | 0+600.00 | -0.025 | -0.025 | Z4_ FRL | 0.8515 | 0.8613 | 0.8613 | 0.8515 | 20 | 20.0001 | 18.8035 | 18.8036 | 179° 59' 59.990" | 179° 59' 59.990" | Start to End | Start to End | Straight |  | 0 | 0 | 0 | 0 | 0 | 0 | 200% | Pipe | STORM | 900x750 | Rectangular | 2 | 0
C-273 | 900 x 750 mm Concret [...] | STORM | 31.591 | 31.531 | 0.3% | MH-0645 | MH-0646 | 439951.4248 | 1827645.8171 | 439951.4248 | 1827625.8171 | Basic | No | 900 | 750.000mm | 150.000mm | STORM PP B6 RHS | 0+560.00 | 0+580.00 | -0.025 | -0.025 | Z4_ FRL | 0.8523 | 0.8612 | 0.8612 | 0.8523 | 20 | 20.0001 | 18.8036 | 18.8037 | 179° 59' 59.990" | 179° 59' 59.990" | Start to End | Start to End | Straight |  | 0 | 0 | 0 | 0 | 0 | 0 | 200% | Pipe | STORM | 900x750 | Rectangular | 2 | 0
C-274 | 900 x 750 mm Concret [...] | STORM | 31.798 | 31.738 | 0.3% | MH-0642 | MH-0643 | 439951.4248 | 1827705.8171 | 439951.4248 | 1827685.8171 | Basic | No | 900 | 750.000mm | 150.000mm | STORM PP B6 RHS | 0+500.00 | 0+520.00 | -0.025 | -0.025 | Z4_ FRL | 0.8518 | 0.8612 | 0.8612 | 0.8518 | 20 | 20.0001 | 18.8036 | 18.8037 | 179° 59' 59.990" | 179° 59' 59.990" | Start to End | Start to End | Straight |  | 0 | 0 | 0 | 0 | 0 | 0 | 200% | Pipe | STORM | 900x750 | Rectangular | 2 | 0
C-275 | 900 x 750 mm Concret [...] | STORM | 31.941 | 31.881 | 0.3% | MH-0640 | MH-0641 | 439951.4248 | 1827745.8171 | 439951.4248 | 1827725.8171 | Basic | No | 900 | 750.000mm | 150.000mm | STORM PP B6 RHS | 0+460.00 | 0+480.00 | -0.025 | -0.025 | Z4_ FRL | 0.852 | 0.8712 | 0.8712 | 0.852 | 20 | 20.0001 | 18.8036 | 18.8037 | 179° 59' 59.990" | 179° 59' 59.990" | Start to End | Start to End | Straight |  | 0 | 0 | 0 | 0 | 0 | 0 | 200% | Pipe | STORM | 900x750 | Rectangular | 2 | 0
C-276 | 900 x 750 mm Concret [...] | STORM | 32.195 | 32.135 | 0.3% | MH-0637 | MH-0638 | 439951.4248 | 1827805.8171 | 439951.4248 | 1827785.8171 | Basic | No | 900 | 750.000mm | 150.000mm | STORM PP B6 RHS | 0+400.00 | 0+420.00 | -0.025 | -0.025 | Z4_ FRL | 0.8518 | 0.8866 | 0.8866 | 0.8518 | 20 | 20.0001 | 18.8036 | 18.8037 | 179° 59' 59.990" | 179° 59' 59.990" | Start to End | Start to End | Straight |  | 0 | 0 | 0 | 0 | 0 | 0 | 200% | Pipe | STORM | 900x750 | Rectangular | 2 | 0
C-277 | 600 x 450 mm Concret [...] | STORM | 31.298 | 31.238 | 0.3% | MH-0671 | MH-0672 | 440044.1495 | 1827601.0605 | 440044.1495 | 1827581.0605 | Basic | No | 600 | 450.000mm | 125.000mm | STORM PP C11 RHS | 0+257.86 | 0+277.86 | 0.075 | 0.075 | Z4_ FRL | 0.8925 | 0.9407 | 0.9407 | 0.8925 | 20 | 20.0001 | 18.8025 | 18.8026 | 180° 0' 0.000" | 180° 0' 0.000" | Start to End | Start to End | Straight |  | 0 | 0 | 0 | 0 | 0 | 0 | 200% | Pipe | STORM | 600x450 | Rectangular | 2 | 0
C-278 | 600 x 450 mm Concret [...] | STORM | 31.515 | 31.455 | 0.3% | MH-0669 | MH-0670 | 440044.1495 | 1827641.0605 | 440044.1495 | 1827621.0605 | Basic | No | 600 | 450.000mm | 125.000mm | STORM PP C11 RHS | 0+217.86 | 0+237.86 | 0.075 | 0.075 | Z4_ FRL | 0.892 | 0.9403 | 0.9403 | 0.892 | 20 | 20.0001 | 18.8025 | 18.8026 | 180° 0' 0.000" | 180° 0' 0.000" | Start to End | Start to End | Straight |  | 0 | 0 | 0 | 0 | 0 | 0 | 200% | Pipe | STORM | 600x450 | Rectangular | 2 | 0
C-279 | 450 x 450 mm Concret [...] | STORM | 32.222 | 32.162 | 0.3% | MH-0776 | MH-0777 | 440132.7745 | 1828002.8172 | 440132.7745 | 1827982.8172 | Basic | No | 450 | 450.000mm | 125.000mm | STORM PP B5 LHS | 0+200.00 | 0+220.00 | -0.0687 | -0.0778 | Z4_ FRL | 0.882 | 0.9435 | 0.9435 | 0.882 | 20 | 20.0001 | 18.8021 | 18.8022 | 180° 0' 0.000" | 180° 0' 0.000" | Start to End | Start to End | Straight |  | 0 | 0 | 0 | 0 | 0 | 0 | 200% | Pipe | STORM | 450x450 | Rectangular | 2 | 0
C-280 | 450 x 450 mm Concret [...] | STORM | 32.343 | 32.283 | 0.3% | MH-0775 | MH-0776 | 440132.7745 | 1828022.8172 | 440132.7745 | 1828002.8172 | Basic | No | 450 | 450.000mm | 125.000mm | STORM PP B5 LHS | 0+180.00 | 0+200.00 | -0.0596 | -0.0687 | Z4_ FRL | 0.8825 | 0.9439 | 0.9439 | 0.8825 | 20 | 20.0001 | 18.8021 | 18.8022 | 180° 0' 0.000" | 180° 0' 0.000" | Start to End | Start to End | Straight |  | 0 | 0 | 0 | 0 | 0 | 0 | 200% | Pipe | STORM | 450x450 | Rectangular | 2 | 0
C-281 | 450 x 450 mm Concret [...] | STORM | 33.072 | 33.012 | 0.3% | MH-0769 | MH-0770 | 440132.7745 | 1828142.8172 | 440132.7745 | 1828122.8172 | Basic | No | 450 | 450.000mm | 125.000mm | STORM PP B5 LHS | 0+060.00 | 0+080.00 | -0.005 | -0.0141 | Z4_ FRL | 0.8824 | 0.9438 | 0.9438 | 0.8824 | 20 | 20.0001 | 18.8021 | 18.8022 | 180° 0' 0.000" | 180° 0' 0.000" | Start to End | Start to End | Straight |  | 0 | 0 | 0 | 0 | 0 | 0 | 200% | Pipe | STORM | 450x450 | Rectangular | 2 | 0
C-282 | 450 x 450 mm Concret [...] | STORM | 33.437 | 33.377 | 0.3% | MH-0766 | MH-0767 | 440132.7745 | 1828202.8171 | 440132.7745 | 1828182.8172 | Basic | No | 450 | 450.000mm | 125.000mm | STORM PP B5 LHS | 0+000.00 | 0+020.00 | 0.0224 | 0.0132 | Z4_ FRL | 0.8818 | 0.9433 | 0.9433 | 0.8818 | 19.9999 | 19.9999 | 18.802 | 18.802 | 180° 0' 0.000" | 180° 0' 0.000" | Start to End | Start to End | Straight |  | 0 | 0 | 0 | 0 | 0 | 0 | 200% | Pipe | STORM | 450x450 | Rectangular | 2 | 0
C-283 | 450 x 450 mm Concret [...] | STORM | 33.072 | 33.012 | 0.3% | MH-0703 | MH-0704 | 440121.6745 | 1828142.8172 | 440121.6745 | 1828122.8172 | Basic | No | 450 | 450.000mm | 125.000mm | STORM PP B5 RHS | 0+060.00 | 0+080.00 | 0.0779 | 0.0779 | Z4_ FRL | 0.8824 | 0.9438 | 0.9438 | 0.8824 | 20 | 20.0001 | 18.8021 | 18.8022 | 180° 0' 0.000" | 180° 0' 0.000" | Start to End | Start to End | Straight |  | 0 | 0 | 0 | 0 | 0 | 0 | 200% | Pipe | STORM | 450x450 | Rectangular | 2 | 0
C-284 | 450 x 450 mm Concret [...] | STORM | 33.437 | 33.377 | 0.3% | MH-0700 | MH-0701 | 440121.6745 | 1828202.8171 | 440121.6745 | 1828182.8172 | Basic | No | 450 | 450.000mm | 125.000mm | STORM PP B5 RHS | 0+000.00 | 0+020.00 | 0.0779 | 0.0779 | Z4_ FRL | 0.8818 | 0.9433 | 0.9433 | 0.8818 | 19.9999 | 19.9999 | 18.802 | 18.802 | 180° 0' 0.000" | 180° 0' 0.000" | Start to End | Start to End | Straight |  | 0 | 0 | 0 | 0 | 0 | 0 | 200% | Pipe | STORM | 450x450 | Rectangular | 2 | 0
C-285 | 450 x 450 mm Concret [...] | STORM | 31.756 | 31.696 | 0.3% | MH-0739 | MH-0740 | 440088.2249 | 1827864.4741 | 440108.2249 | 1827864.4741 | Basic | No | 450 | 450.000mm | 125.000mm | STORM PP B4 RHS | 0+120.00 | 0+100.00 | -0.0016 | -0.0016 | Z4_ FRL | 0.8824 | 0.9307 | 0.9307 | 0.8824 | 20 | 20.0001 | 18.8021 | 18.8022 | 90° 0' 0.000" | 90° 0' 0.000" | Start to End | Start to End | Straight |  | 0 | 0 | 0 | 0 | 0 | 0 | 200% | Pipe | STORM | 450x450 | Rectangular | 2 | 0
C-286 | 450 x 450 mm Concret [...] | STORM | 29.604 | 29.544 | 0.3% | MH-0834 | MH-0835 | 440323.9749 | 1827755.5748 | 440323.9749 | 1827735.5748 | Basic | No | 450 | 450.000mm | 125.000mm | STORM TR C21 LHS | 0+059.89 | 0+079.89 | 0 | 0 | Z4_ FRL | 0.8818 | 0.8986 | 0.8986 | 0.8818 | 20 | 20.0001 | 18.8021 | 18.8022 | 180° 0' 0.000" | 180° 0' 0.000" | Start to End | Start to End | Straight |  | 0 | 0 | 0 | 0 | 0 | 0 | 200% | Pipe | STORM | 450x450 | Rectangular | 2 | 0
C-287 | 450 x 450 mm Concret [...] | STORM | 30.423 | 30.363 | 0.3% | MH-0827 | MH-0828 | 440259.1249 | 1827821.1248 | 440279.1249 | 1827821.1248 | Basic | No | 450 | 450.000mm | 125.000mm | STORM TR B1 RHS | 0+060.00 | 0+040.00 | 0.2277 | 0.2945 | Z4_ FRL | 0.8818 | 1.0305 | 1.0305 | 0.8818 | 20 | 20.0001 | 18.8021 | 18.8022 | 90° 0' 0.000" | 90° 0' 0.000" | Start to End | Start to End | Straight |  | 0 | 0 | 0 | 0 | 0 | 0 | 200% | Pipe | STORM | 450x450 | Rectangular | 2 | 0
C-288 | 750 x 900 mm Concret [...] | STORM | 29.351 | 29.291 | 0.3% | MH-0376 | MH-0377 | 440088.2249 | 1827531.6088 | 440108.2249 | 1827531.6088 | Basic | No | 750 | 900.000mm | 150.000mm | STORM TR A1 LHS | 0+120.00 | 0+100.00 | 0.0583 | 0.0583 | Z4_ FRL | 1.7536 | 1.8074 | 1.8074 | 1.7536 | 20 | 20.0001 | 18.8031 | 18.8032 | 89° 59' 59.979" | 89° 59' 59.979" | Start to End | Start to End | Straight |  | 0 | 0 | 0 | 0 | 0 | 0 | 200% | Pipe | STORM | 750x900 | Rectangular | 2 | 0
C-289 | 450 x 450 mm Concret [...] | STORM | 32.345 | 32.285 | 0.3% | MH-0362 | MH-0363 | 440030.4752 | 1827337.2726 | 440030.4752 | 1827357.2726 | Basic | No | 450 | 450.000mm | 125.000mm | STORM TR C32 LHS | 0+083.13 | 0+063.13 | -0.15 | -0.15 | Z4_ FRL | 0.8928 | 0.9028 | 0.9028 | 0.8928 | 20 | 20.0001 | 18.8021 | 18.8022 | 0° 0' 0.008" | 0° 0' 0.008" | Start to End | Start to End | Straight |  | 0 | 0 | 0 | 0 | 0 | 0 | 200% | Pipe | STORM | 450x450 | Rectangular | 2 | 0
C-290 | 450 x 450 mm Concret [...] | STORM | 32.415 | 32.355 | 0.3% | MH-0361 | MH-0362 | 440030.4752 | 1827317.2726 | 440030.4752 | 1827337.2726 | Basic | No | 450 | 450.000mm | 125.000mm | STORM TR C32 LHS | 0+103.13 | 0+083.13 | -0.15 | -0.15 | Z4_ FRL | 0.8928 | 0.9028 | 0.9028 | 0.8928 | 20 | 20.0001 | 18.8021 | 18.8022 | 0° 0' 0.008" | 0° 0' 0.008" | Start to End | Start to End | Straight |  | 0 | 0 | 0 | 0 | 0 | 0 | 200% | Pipe | STORM | 450x450 | Rectangular | 2 | 0
C-291 | 450 x 450 mm Concret [...] | STORM | 32.345 | 32.285 | 0.3% | MH-0339 | MH-0340 | 440020.7752 | 1827335.4184 | 440020.7752 | 1827355.4184 | Basic | No | 450 | 450.000mm | 125.000mm | STORM TR C32 RHS | 0+084.93 | 0+064.93 | 0.15 | 0.15 | Z4_ FRL | 0.8993 | 0.9093 | 0.9093 | 0.8993 | 20 | 20.0001 | 18.8021 | 18.8022 | 0° 0' 0.008" | 0° 0' 0.008" | Start to End | Start to End | Straight |  | 0 | 0 | 0 | 0 | 0 | 0 | 200% | Pipe | STORM | 450x450 | Rectangular | 2 | 0
C-292 | 600 x 450 mm Concret [...] | STORM | 32.296 | 32.236 | 0.3% | MH-0311 | MH-0312 | 439938.8002 | 1827479.4839 | 439938.8002 | 1827499.4839 | Basic | No | 600 | 450.000mm | 125.000mm | STORM TR C31 LHS | 0+040.00 | 0+020.00 | -0.0763 | -0.0763 | Z4_ FRL | 0.8806 | 0.9997 | 0.9997 | 0.8806 | 20 | 20.0001 | 18.8025 | 18.8026 | 0° 0' 0.000" | 0° 0' 0.000" | Start to End | Start to End | Straight |  | 0 | 0 | 0 | 0 | 0 | 0 | 200% | Pipe | STORM | 600x450 | Rectangular | 2 | 0
C-293 | 750 x 450 mm Concret [...] | STORM | 32.296 | 32.236 | 0.3% | MH-0326 | MH-0327 | 439929.3252 | 1827479.4839 | 439929.3252 | 1827499.4839 | Basic | No | 750 | 450.000mm | 125.000mm | STORM TR C31 RHS | 0+040.00 | 0+020.00 | -0.2048 | -0.2048 | Z4_ FRL | 0.8791 | 0.9982 | 0.9982 | 0.8791 | 20 | 20.0001 | 18.803 | 18.8031 | 0° 0' 0.000" | 0° 0' 0.000" | Start to End | Start to End | Straight |  | 0 | 0 | 0 | 0 | 0 | 0 | 200% | Pipe | STORM | 750x450 | Rectangular | 2 | 0
C-294 | 450 x 450 mm Concret [...] | STORM | 31.014 | 30.954 | 0.32% | MH-0382 | MH-270 | 440127.175 | 1827499.4832 | 440127.175 | 1827518.3991 | Basic | No | 450 | 450.000mm | 125.000mm | STORM TR C30 LHS | 0+020.00 | 0+001.08 | -0.1672 | -0.1717 | Z4_ FRL | 0.8877 | 0.924 | 0.924 | 0.8877 | 18.9159 | 18.916 | 17.7181 | 17.7182 | 0° 0' 0.000" | 0° 0' 0.000" | Start to End | Start to End | Straight |  | 0 | 0 | 0 | 0 | 0 | 0 | 200% | Pipe | STORM | 450x450 | Rectangular | 2 | 0
C-295 | 450 x 450 mm Concret [...] | STORM | 31.116 | 31.056 | 0.3% | MH-0381 | MH-0382 | 440127.175 | 1827479.4832 | 440127.175 | 1827499.4832 | Basic | No | 450 | 450.000mm | 125.000mm | STORM TR C30 LHS | 0+040.00 | 0+020.00 | -0.1625 | -0.1672 | Z4_ FRL | 0.882 | 0.9239 | 0.9239 | 0.882 | 20 | 20.0001 | 18.8021 | 18.8022 | 0° 0' 0.000" | 0° 0' 0.000" | Start to End | Start to End | Straight |  | 0 | 0 | 0 | 0 | 0 | 0 | 200% | Pipe | STORM | 450x450 | Rectangular | 2 | 0
C-296 | 600 x 450 mm Concret [...] | STORM | 31.014 | 30.954 | 0.32% | MH-0394 | MH-0395 | 440117.55 | 1827499.4832 | 440117.55 | 1827518.3062 | Basic | No | 600 | 450.000mm | 125.000mm | STORM TR C30 RHS | 0+020.00 | 0+001.18 | 0.1173 | 0.1173 | Z4_ FRL | 0.8867 | 0.9225 | 0.9225 | 0.8867 | 18.8231 | 18.8232 | 17.6258 | 17.6259 | 0° 0' 0.000" | 0° 0' 0.000" | Start to End | Start to End | Straight |  | 0 | 0 | 0 | 0 | 0 | 0 | 200% | Pipe | STORM | 600x450 | Rectangular | 2 | 0
C-297 | 600 x 450 mm Concret [...] | STORM | 31.116 | 31.056 | 0.3% | MH-0393 | MH-0394 | 440117.55 | 1827479.4832 | 440117.55 | 1827499.4832 | Basic | No | 600 | 450.000mm | 125.000mm | STORM TR C30 RHS | 0+040.00 | 0+020.00 | 0.1173 | 0.1173 | Z4_ FRL | 0.8805 | 0.9224 | 0.9224 | 0.8805 | 20 | 20.0001 | 18.8025 | 18.8026 | 0° 0' 0.000" | 0° 0' 0.000" | Start to End | Start to End | Straight |  | 0 | 0 | 0 | 0 | 0 | 0 | 200% | Pipe | STORM | 600x450 | Rectangular | 2 | 0
C-298 | 450 x 450 mm Concret [...] | STORM | 31.722 | 31.662 | 0.3% | MH-0384 | MH-0385 | 440064.5941 | 1827425.1986 | 440084.5941 | 1827425.1986 | Basic | No | 450 | 450.000mm | 125.000mm | STORM TR C7 RHS | 0+525.83 | 0+505.83 | 0.0987 | 0.0922 | Z4_ FRL | 0.9196 | 0.9869 | 0.9869 | 0.9196 | 20 | 20.0001 | 18.8021 | 18.8022 | 90° 0' 0.000" | 90° 0' 0.000" | Start to End | Start to End | Straight |  | 0 | 0 | 0 | 0 | 0 | 0 | 200% | Pipe | STORM | 450x450 | Rectangular | 2 | 0
C-299 | 450 x 450 mm Concret [...] | STORM | 31.722 | 31.662 | 0.3% | MH-0387 | MH-0388 | 440064.5941 | 1827415.4986 | 440084.5941 | 1827415.4986 | Basic | No | 450 | 450.000mm | 125.000mm | STORM TR C7 LHS | 0+525.83 | 0+505.83 | -0.133 | -0.1308 | Z4_ FRL | 0.9196 | 0.9869 | 0.9869 | 0.9196 | 20 | 20.0001 | 18.8021 | 18.8022 | 90° 0' 0.000" | 90° 0' 0.000" | Start to End | Start to End | Straight |  | 0 | 0 | 0 | 0 | 0 | 0 | 200% | Pipe | STORM | 450x450 | Rectangular | 2 | 0
C-300 | 450 x 450 mm Concret [...] | STORM | 30.427 | 30.368 | 0.31% | MH-0403 | MH-269 | 440192.7749 | 1827499.4838 | 440192.7749 | 1827518.4265 | Basic | No | 450 | 450.000mm | 125.000mm | STORM TR C29 LHS | 0+020.00 | 0+001.06 | -0.15 | -0.15 | Z4_ FRL | 0.8877 | 0.9579 | 0.9579 | 0.8877 | 18.9428 | 18.9429 | 17.745 | 17.745 | 0° 0' 0.000" | 0° 0' 0.000" | Start to End | Start to End | Straight |  | 0 | 0 | 0 | 0 | 0 | 0 | 200% | Pipe | STORM | 450x450 | Rectangular | 2 | 0
C-301 | 450 x 450 mm Concret [...] | STORM | 30.427 | 30.367 | 0.32% | MH-0407 | MH-0408 | 440183.0749 | 1827499.4838 | 440183.0749 | 1827518.4138 | Basic | No | 450 | 450.000mm | 125.000mm | STORM TR C29 RHS | 0+020.00 | 0+001.07 | -0.0453 | -0.0453 | Z4_ FRL | 0.8892 | 0.9579 | 0.9579 | 0.8892 | 18.9307 | 18.9308 | 18.0323 | 18.0324 | 359° 59' 60.000" | 359° 59' 60.000" | Start to End | Start to End | Straight |  | 0 | 0 | 0 | 0 | 0 | 0 | 200% | Pipe | STORM | 450x450 | Rectangular | 2 | 0
C-302 | 450 x 450 mm Concret [...] | STORM | 30.333 | 30.273 | 0.31% | MH-0417 | MH-288 | 440258.3749 | 1827499.4838 | 440258.2249 | 1827518.6498 | Basic | No | 450 | 450.000mm | 125.000mm | STORM TR C28 LHS | 0+020.00 | 0+000.83 | -0.175 | -0.025 | Z4_ FRL | 0.8823 | 0.8931 | 0.8931 | 0.8823 | 19.166 | 19.1661 | 17.9688 | 17.9689 | 359° 33' 5.734" | 359° 33' 5.734" | Start to End | Start to End | Straight |  | 0 | 0 | 0 | 0 | 0 | 0 | 200% | Pipe | STORM | 450x450 | Rectangular | 2 | 0
C-303 | 600 x 450 mm Concret [...] | STORM | 30.333 | 30.273 | 0.31% | MH-0435 | MH-0436 | 440248.7499 | 1827499.4838 | 440248.7499 | 1827518.7348 | Basic | No | 600 | 450.000mm | 125.000mm | STORM TR C28 RHS | 0+020.00 | 0+000.75 | 0.075 | 0.075 | Z4_ FRL | 0.8835 | 0.8916 | 0.8916 | 0.8835 | 19.2511 | 19.2512 | 18.0537 | 18.0538 | 0° 0' 0.000" | 0° 0' 0.000" | Start to End | Start to End | Straight |  | 0 | 0 | 0 | 0 | 0 | 0 | 200% | Pipe | STORM | 600x450 | Rectangular | 2 | 0
C-304 | 450 x 450 mm Concret [...] | STORM | 29.789 | 29.729 | 0.31% | MH-0445 | MH-289 | 440323.9749 | 1827499.4838 | 440323.9749 | 1827518.6073 | Basic | No | 450 | 450.000mm | 125.000mm | STORM TR C27 LHS | 0+020.00 | 0+000.88 | -0.15 | -0.15 | Z4_ FRL | 0.8863 | 0.9183 | 0.9183 | 0.8863 | 18.9549 | 18.955 | 17.7571 | 17.7572 | 0° 0' 0.000" | 0° 0' 0.000" | Start to End | Start to End | Straight |  | 0 | 0 | 0 | 0 | 0 | 0 | 200% | Pipe | STORM | 450x450 | Rectangular | 2 | 0
C-305 | 450 x 450 mm Concret [...] | STORM | 29.885 | 29.825 | 0.3% | MH-0444 | MH-0445 | 440323.9749 | 1827479.4838 | 440323.9749 | 1827499.4838 | Basic | No | 450 | 450.000mm | 125.000mm | STORM TR C27 LHS | 0+040.00 | 0+020.00 | -0.15 | -0.15 | Z4_ FRL | 0.8823 | 0.9185 | 0.9185 | 0.8823 | 20 | 20.0001 | 18.8021 | 18.8022 | 0° 0' 0.000" | 0° 0' 0.000" | Start to End | Start to End | Straight |  | 0 | 0 | 0 | 0 | 0 | 0 | 200% | Pipe | STORM | 450x450 | Rectangular | 2 | 0
C-306 | 450 x 450 mm Concret [...] | STORM | 29.789 | 29.729 | 0.31% | MH-0455 | MH-0456 | 440314.2749 | 1827499.4838 | 440314.2749 | 1827518.6073 | Basic | No | 450 | 450.000mm | 125.000mm | STORM TR C27 RHS | 0+020.00 | 0+000.88 | 0.124 | 0.124 | Z4_ FRL | 0.8863 | 0.9183 | 0.9183 | 0.8863 | 19.1235 | 19.1236 | 17.9257 | 17.9258 | 0° 0' 0.000" | 0° 0' 0.000" | Start to End | Start to End | Straight |  | 0 | 0 | 0 | 0 | 0 | 0 | 200% | Pipe | STORM | 450x450 | Rectangular | 2 | 0
C-307 | 450 x 450 mm Concret [...] | STORM | 29.885 | 29.825 | 0.3% | MH-0454 | MH-0455 | 440314.2749 | 1827479.4838 | 440314.2749 | 1827499.4838 | Basic | No | 450 | 450.000mm | 125.000mm | STORM TR C27 RHS | 0+040.00 | 0+020.00 | 0.124 | 0.124 | Z4_ FRL | 0.8823 | 0.9185 | 0.9185 | 0.8823 | 20 | 20.0001 | 18.8021 | 18.8022 | 0° 0' 0.000" | 0° 0' 0.000" | Start to End | Start to End | Straight |  | 0 | 0 | 0 | 0 | 0 | 0 | 200% | Pipe | STORM | 450x450 | Rectangular | 2 | 0
C-308 | 450 x 450 mm Concret [...] | STORM | 31.441 | 31.382 | 0.3% | MH-5482 | MH-5483 | 440192.7749 | 1827294.4693 | 440192.7749 | 1827314.1728 | Basic | No | 450 | 450.000mm | 125.000mm | STORM TR C33 LHS | 0+085.28 | 0+065.58 | 0 | 0 | Z4_ FRL | 0.8975 | 0.9006 | 0.9006 | 0.8975 | 19.7035 | 19.7036 | 18.5056 | 18.5057 | 359° 59' 60.000" | 359° 59' 60.000" | Start to End | Start to End | Straight |  | 0 | 0 | 0 | 0 | 0 | 0 | 200% | Pipe | STORM | 450x450 | Rectangular | 2 | 0
C-309 | 600 x 450 mm Concret [...] | STORM | 31.727 | 31.672 | 0.3% | MH-0577 | MH-0578 | 440053.6995 | 1827679.3527 | 440053.6995 | 1827660.9783 | Basic | No | 600 | 450.000mm | 125.000mm | STORM PP C11 LHS | 0+179.57 | 0+197.95 | 0.0384 | 0.0329 | Z4_ FRL | 0.8911 | 0.9356 | 0.9356 | 0.8911 | 18.3744 | 18.3745 | 17.1769 | 17.177 | 180° 0' 0.000" | 180° 0' 0.000" | Start to End | Start to End | Straight |  | 0 | 0 | 0 | 0 | 0 | 0 | 200% | Pipe | STORM | 600x450 | Rectangular | 2 | 0
C-310 | 450 x 450 mm Concret [...] | STORM | 28.782 | 28.733 | 0.3% | MH-5593 | MH-5594 | 440533.9085 | 1827425.1986 | 440550.4251 | 1827425.1986 | Basic | No | 450 | 450.000mm | 125.000mm | STORM TR C7 RHS | 0+056.52 | 0+040.00 | -0.0548 | -0.0602 | Z4_ FRL | 0.8817 | 0.9571 | 0.9412 | 0.8817 | 16.5166 | 16.5166 | 15.3186 | 15.3187 | 90° 0' 0.000" | 90° 0' 0.000" | Start to End | Start to End | Straight |  | 0 | 0 | 0 | 0 | 0 | 0 | 200% | Pipe | STORM | 450x450 | Rectangular | 2 | 0
C-311 | 450 x 450 mm Concret [...] | STORM | 30.585 | 30.53 | 0.3% | MH-5134 | MH-5135 | 440398.4751 | 1827992.7085 | 440398.4751 | 1827974.3514 | Basic | No | 450 | 450.000mm | 125.000mm | STORM TR B13 LHS | 0+049.99 | 0+068.35 | -0.035 | -0.035 | Z4_ FRL | 0.8978 | 1.0134 | 1.0134 | 0.8978 | 18.357 | 18.3571 | 17.1591 | 17.1592 | 180° 0' 0.000" | 180° 0' 0.000" | Start to End | Start to End | Straight |  | 0 | 0 | 0 | 0 | 0 | 0 | 200% | Pipe | STORM | 450x450 | Rectangular | 2 | 0
C-312 | 900 x 750 mm Concret [...] | STORM | 28.744 | 28.695 | 0.3% | MH-5192 | MH-5193 | 440578.6911 | 1827925.7609 | 440594.9251 | 1827925.7609 | Basic | No | 900 | 750.000mm | 150.000mm | STORM TR C2 LHS | 0+011.73 | -0+004.50 | 0.0189 | 0.0121 | Z4_ FRL | 0.8266 | 1.2328 | 1.2328 | 1.0494 | 16.234 | 16.2341 | 15.0377 | 15.0377 | 90° 0' 0.000" | 90° 0' 0.000" | Start to End | Start to End | Straight |  | 0 | 0 | 0 | 0 | 0 | 0 | 200% | Pipe | STORM | 900x750 | Rectangular | 2 | 0
C-313 | 600 x 450 mm Concret [...] | STORM | 31.005 | 30.951 | 0.27% | MH-0583 | MH-0675 | 440053.6995 | 1827570.2196 | 440053.6995 | 1827550.3088 | Basic | No | 600 | 450.000mm | 125.000mm | STORM PP C11 LHS | 0+288.70 | 0+308.62 | 0.0061 | 0.0002 | Z4_ FRL | 0.8482 | 1.0668 | 1.0668 | 0.8692 | 19.911 | 19.911 | 18.9381 | 18.9382 | 180° 0' 0.000" | 180° 0' 0.000" | Start to End | Start to End | Straight |  | 0 | 0 | 0 | 0 | 0 | 0 | 200% | Pipe | STORM | 600x450 | Rectangular | 2 | 0
C-314 | 750 x 750 mm Concret [...] | STORM | 30.67 | 30.61 | 0.3% | MH-0334 | MH-0335 | 439988.2249 | 1827531.6088 | 440008.2249 | 1827531.6088 | Basic | No | 750 | 750.000mm | 150.000mm | STORM TR A1 LHS | 0+220.00 | 0+200.00 | 0.0583 | 0.0583 | Z4_ FRL | 1.1536 | 1.2075 | 1.2075 | 1.1536 | 20 | 20.0001 | 18.8031 | 18.8032 | 89° 59' 59.979" | 89° 59' 59.979" | Start to End | Start to End | Straight |  | 0 | 0 | 0 | 0 | 0 | 0 | 200% | Pipe | STORM | 750x750 | Rectangular | 2 | 0
C-315 | 600 x 600 mm Concret [...] | STORM | 28.567 | 28.507 | 0.3% | MH-5385 | MH-5386 | 440410.4252 | 1827703.7145 | 440430.4252 | 1827703.7145 | Basic | No | 600 | 600.000mm | 125.000mm | STORM TR B2 RHS | 0+180.00 | 0+160.00 | 0 | 0 | Z4_ FRL | 0.8806 | 0.9199 | 0.9199 | 0.8806 | 20 | 20.0001 | 18.8025 | 18.8026 | 90° 0' 0.000" | 90° 0' 0.000" | Start to End | Start to End | Straight |  | 0 | 0 | 0 | 0 | 0 | 0 | 200% | Pipe | STORM | 600x600 | Rectangular | 2 | 0
C-316 | 450 x 450 mm Concret [...] | STORM | 30.686 | 30.626 | 0.3% | MH-5160 | MH-5161 | 440490.4251 | 1828037.8473 | 440510.4251 | 1828037.8473 | Basic | No | 450 | 450.000mm | 125.000mm | STORM TR C1 LHS | 0+100.00 | 0+080.00 | -0.0674 | -0.0674 | Z4_ FRL | 0.8821 | 0.9143 | 0.9143 | 0.8821 | 20 | 20.0001 | 18.8021 | 18.8022 | 90° 0' 0.000" | 90° 0' 0.000" | Start to End | Start to End | Straight |  | 0 | 0 | 0 | 0 | 0 | 0 | 200% | Pipe | STORM | 450x450 | Rectangular | 2 | 0
C-317 | 450 x 450 mm Concret [...] | STORM | 29.047 | 28.988 | 0.3% | MH-5576 | MH-5577 | 440490.4251 | 1827425.1986 | 440510.4251 | 1827425.1986 | Basic | No | 450 | 450.000mm | 125.000mm | STORM TR C7 RHS | 0+100.00 | 0+080.00 | -0.0406 | -0.0471 | Z4_ FRL | 0.8815 | 0.9499 | 0.9499 | 0.8815 | 20 | 20.0001 | 18.8021 | 18.8021 | 90° 0' 0.000" | 90° 0' 0.000" | Start to End | Start to End | Straight |  | 0 | 0 | 0 | 0 | 0 | 0 | 200% | Pipe | STORM | 450x450 | Rectangular | 2 | 0
C-318 | 450 x 450 mm Concret [...] | STORM | 29.047 | 28.988 | 0.3% | MH-5572 | MH-5573 | 440490.4251 | 1827415.4986 | 440510.4251 | 1827415.4986 | Basic | No | 450 | 450.000mm | 125.000mm | STORM TR C7 LHS | 0+100.00 | 0+080.00 | -0.0867 | -0.0846 | Z4_ FRL | 0.8815 | 0.9499 | 0.9499 | 0.8815 | 20 | 20.0001 | 18.8021 | 18.8021 | 90° 0' 0.000" | 90° 0' 0.000" | Start to End | Start to End | Straight |  | 0 | 0 | 0 | 0 | 0 | 0 | 200% | Pipe | STORM | 450x450 | Rectangular | 2 | 0
C-319 | 450 x 450 mm Concret [...] | STORM | 30.179 | 30.119 | 0.3% | MH-0811 | MH-0812 | 440279.1249 | 1827810.0248 | 440299.1249 | 1827810.0248 | Basic | No | 450 | 450.000mm | 125.000mm | STORM TR B1 LHS | 0+040.05 | 0+020.05 | -0.0208 | -0.0208 | Z4_ FRL | 0.8819 | 1.0658 | 1.0658 | 0.8819 | 20 | 20.0001 | 18.8021 | 18.8022 | 90° 0' 0.000" | 90° 0' 0.000" | Start to End | Start to End | Straight |  | 0 | 0 | 0 | 0 | 0 | 0 | 200% | Pipe | STORM | 450x450 | Rectangular | 2 | 0
C-320 | 450 x 450 mm Concret [...] | STORM | 28.665 | 28.605 | 0.3% | MH-5594 | MH-5595 | 440550.4251 | 1827425.1986 | 440570.4251 | 1827425.1986 | Basic | No | 450 | 450.000mm | 125.000mm | STORM TR C7 RHS | 0+040.00 | 0+020.00 | -0.0602 | -0.0668 | Z4_ FRL | 0.8824 | 0.9497 | 0.9497 | 0.8824 | 20 | 20.0001 | 18.8021 | 18.8022 | 89° 59' 60.000" | 89° 59' 60.000" | Start to End | Start to End | Straight |  | 0 | 0 | 0 | 0 | 0 | 0 | 200% | Pipe | STORM | 450x450 | Rectangular | 2 | 0
C-321 | 450 x 450 mm Concret [...] | STORM | 28.665 | 28.605 | 0.3% | MH-5590 | MH-5591 | 440550.4251 | 1827415.4986 | 440570.4251 | 1827415.4986 | Basic | No | 450 | 450.000mm | 125.000mm | STORM TR C7 LHS | 0+040.00 | 0+020.00 | -0.0802 | -0.078 | Z4_ FRL | 0.8824 | 0.9497 | 0.9497 | 0.8824 | 20 | 20.0001 | 18.8021 | 18.8022 | 89° 59' 60.000" | 89° 59' 60.000" | Start to End | Start to End | Straight |  | 0 | 0 | 0 | 0 | 0 | 0 | 200% | Pipe | STORM | 450x450 | Rectangular | 2 | 0
C-322 | 750 x 450 mm Concret [...] | STORM | 31.331 | 31.271 | 0.3% | MH-5219 | MH-5220 | 440350.4251 | 1828047.3973 | 440370.4251 | 1828047.3973 | Basic | No | 750 | 450.000mm | 125.000mm | STORM TR C1 RHS | 0+240.00 | 0+220.00 | 0 | 0 | Z4_ FRL | 0.8789 | 0.911 | 0.911 | 0.8789 | 20 | 20.0001 | 18.803 | 18.8031 | 90° 0' 0.000" | 90° 0' 0.000" | Start to End | Start to End | Straight |  | 0 | 0 | 0 | 0 | 0 | 0 | 200% | Pipe | STORM | 750x450 | Rectangular | 2 | 0
C-323 | 450 x 450 mm Concret [...] | STORM | 30.992 | 30.932 | 0.3% | MH-5460 | MH-5461 | 440210.4251 | 1827384.5986 | 440230.4251 | 1827384.5986 | Basic | No | 450 | 450.000mm | 125.000mm | STORM TR C8 RHS | 0+380.00 | 0+360.00 | 0.075 | 0.075 | Z4_ FRL | 0.882 | 0.9438 | 0.9438 | 0.882 | 20 | 20.0001 | 18.8021 | 18.8022 | 90° 0' 0.000" | 90° 0' 0.000" | Start to End | Start to End | Straight |  | 0 | 0 | 0 | 0 | 0 | 0 | 200% | Pipe | STORM | 450x450 | Rectangular | 2 | 0
C-324 | 900 x 1,050 mm Concr [...] | STORM | 30.334 | 30.274 | 0.3% | MH-0655 | MH-0656 | 439972.3521 | 1827550.2588 | 439992.3334 | 1827550.2588 | Basic | No | 900 | 1050.000mm | 175.000mm | STORM TR A1 RHS | 0+235.87 | 0+215.89 | -0.05 | -0.05 | Z4_ FRL | 1.2531 | 1.3068 | 1.3068 | 1.2531 | 19.9813 | 19.9814 | 18.785 | 18.7851 | 89° 59' 59.979" | 89° 59' 59.979" | Start to End | Start to End | Straight |  | 0 | 0 | 0 | 0 | 0 | 0 | 200% | Pipe | STORM | 900x1,050 | Rectangular | 2 | 0
C-325 | 450 x 450 mm Concret [...] | STORM | 31.085 | 31.026 | 0.3% | MH-0426 | MH-0427 | 440170.4251 | 1827415.4986 | 440190.4251 | 1827415.4986 | Basic | No | 450 | 450.000mm | 125.000mm | STORM TR C7 LHS | 0+420.00 | 0+400.00 | -0.1215 | -0.1193 | Z4_ FRL | 0.8815 | 0.9499 | 0.9499 | 0.8815 | 20 | 20.0001 | 18.8021 | 18.8021 | 90° 0' 0.000" | 90° 0' 0.000" | Start to End | Start to End | Straight |  | 0 | 0 | 0 | 0 | 0 | 0 | 200% | Pipe | STORM | 450x450 | Rectangular | 2 | 0
C-326 | 450 x 450 mm Concret [...] | STORM | 30.831 | 30.771 | 0.3% | MH-0428 | MH-0429 | 440210.4251 | 1827415.4986 | 440230.4251 | 1827415.4986 | Basic | No | 450 | 450.000mm | 125.000mm | STORM TR C7 LHS | 0+380.00 | 0+360.00 | -0.1171 | -0.115 | Z4_ FRL | 0.8818 | 0.9492 | 0.9492 | 0.8818 | 20 | 20.0001 | 18.8021 | 18.8022 | 90° 0' 0.000" | 90° 0' 0.000" | Start to End | Start to End | Straight |  | 0 | 0 | 0 | 0 | 0 | 0 | 200% | Pipe | STORM | 450x450 | Rectangular | 2 | 0
C-327 | 450 x 450 mm Concret [...] | STORM | 30.958 | 30.898 | 0.3% | MH-0427 | MH-0428 | 440190.4251 | 1827415.4986 | 440210.4251 | 1827415.4986 | Basic | No | 450 | 450.000mm | 125.000mm | STORM TR C7 LHS | 0+400.00 | 0+380.00 | -0.1193 | -0.1171 | Z4_ FRL | 0.8822 | 0.9495 | 0.9495 | 0.8822 | 20 | 20.0001 | 18.8021 | 18.8022 | 90° 0' 0.000" | 90° 0' 0.000" | Start to End | Start to End | Straight |  | 0 | 0 | 0 | 0 | 0 | 0 | 200% | Pipe | STORM | 450x450 | Rectangular | 2 | 0
C-328 | 450 x 450 mm Concret [...] | STORM | 30.831 | 30.771 | 0.3% | MH-0422 | MH-0423 | 440210.4251 | 1827425.1986 | 440230.4251 | 1827425.1986 | Basic | No | 450 | 450.000mm | 125.000mm | STORM TR C7 RHS | 0+380.00 | 0+360.00 | 0.051 | 0.0445 | Z4_ FRL | 0.8818 | 0.9492 | 0.9492 | 0.8818 | 20 | 20.0001 | 18.8021 | 18.8022 | 90° 0' 0.000" | 90° 0' 0.000" | Start to End | Start to End | Straight |  | 0 | 0 | 0 | 0 | 0 | 0 | 200% | Pipe | STORM | 450x450 | Rectangular | 2 | 0
C-329 | 600 x 600 mm Concret [...] | STORM | 28.542 | 28.482 | 0.3% | MH-5286 | MH-5287 | 440470.4251 | 1827769.0507 | 440490.4251 | 1827769.0507 | Basic | No | 600 | 600.000mm | 125.000mm | STORM TR C4 LHS | 0+120.00 | 0+100.00 | 0 | 0 | Z4_ FRL | 0.8807 | 0.9516 | 0.9516 | 0.8807 | 20 | 20.0001 | 18.8025 | 18.8026 | 90° 0' 0.000" | 90° 0' 0.000" | Start to End | Start to End | Straight |  | 0 | 0 | 0 | 0 | 0 | 0 | 200% | Pipe | STORM | 600x600 | Rectangular | 2 | 0
C-330 | 750 x 600 mm Concret [...] | STORM | 30.812 | 30.752 | 0.3% | MH-5223 | MH-5224 | 440430.4251 | 1828047.3723 | 440450.4251 | 1828047.3723 | Basic | No | 750 | 600.000mm | 150.000mm | STORM TR C1 RHS | 0+160.00 | 0+140.00 | -0.025 | -0.025 | Z4_ FRL | 0.8539 | 0.8861 | 0.8861 | 0.8539 | 20 | 20.0001 | 18.8031 | 18.8032 | 90° 0' 0.000" | 90° 0' 0.000" | Start to End | Start to End | Straight |  | 0 | 0 | 0 | 0 | 0 | 0 | 200% | Pipe | STORM | 750x600 | Rectangular | 2 | 0
C-331 | 450 x 450 mm Concret [...] | STORM | 31.607 | 31.547 | 0.3% | MH-5216 | MH-5217 | 440290.4251 | 1828047.5473 | 440310.4251 | 1828047.5473 | Basic | No | 450 | 450.000mm | 125.000mm | STORM TR C1 RHS | 0+300.00 | 0+280.00 | 0.15 | 0.15 | Z4_ FRL | 0.8823 | 0.9144 | 0.9144 | 0.8823 | 20 | 20.0001 | 18.8021 | 18.8022 | 90° 0' 0.000" | 90° 0' 0.000" | Start to End | Start to End | Straight |  | 0 | 0 | 0 | 0 | 0 | 0 | 200% | Pipe | STORM | 450x450 | Rectangular | 2 | 0
C-332 | 450 x 450 mm Concret [...] | STORM | 31.699 | 31.639 | 0.3% | MH-5215 | MH-5216 | 440270.4251 | 1828047.5473 | 440290.4251 | 1828047.5473 | Basic | No | 450 | 450.000mm | 125.000mm | STORM TR C1 RHS | 0+320.00 | 0+300.00 | 0.15 | 0.15 | Z4_ FRL | 0.8824 | 0.9145 | 0.9145 | 0.8824 | 20 | 20.0001 | 18.8021 | 18.8022 | 90° 0' 0.000" | 90° 0' 0.000" | Start to End | Start to End | Straight |  | 0 | 0 | 0 | 0 | 0 | 0 | 200% | Pipe | STORM | 450x450 | Rectangular | 2 | 0
C-333 | 450 x 450 mm Concret [...] | STORM | 31.331 | 31.271 | 0.3% | MH-5175 | MH-5176 | 440350.4251 | 1828037.8473 | 440370.4251 | 1828037.8473 | Basic | No | 450 | 450.000mm | 125.000mm | STORM TR C1 LHS | 0+240.00 | 0+220.00 | -0.0674 | -0.0674 | Z4_ FRL | 0.882 | 0.9141 | 0.9141 | 0.882 | 20 | 20.0001 | 18.8021 | 18.8022 | 90° 0' 0.000" | 90° 0' 0.000" | Start to End | Start to End | Straight |  | 0 | 0 | 0 | 0 | 0 | 0 | 200% | Pipe | STORM | 450x450 | Rectangular | 2 | 0
C-334 | 450 x 450 mm Concret [...] | STORM | 31.423 | 31.363 | 0.3% | MH-5174 | MH-5175 | 440330.4251 | 1828037.8473 | 440350.4251 | 1828037.8473 | Basic | No | 450 | 450.000mm | 125.000mm | STORM TR C1 LHS | 0+260.00 | 0+240.00 | -0.0674 | -0.0674 | Z4_ FRL | 0.8821 | 0.9142 | 0.9142 | 0.8821 | 20 | 20.0001 | 18.8021 | 18.8022 | 90° 0' 0.000" | 90° 0' 0.000" | Start to End | Start to End | Straight |  | 0 | 0 | 0 | 0 | 0 | 0 | 200% | Pipe | STORM | 450x450 | Rectangular | 2 | 0
C-335 | 450 x 450 mm Concret [...] | STORM | 31.607 | 31.547 | 0.3% | MH-5172 | MH-5173 | 440290.4251 | 1828037.8473 | 440310.4251 | 1828037.8473 | Basic | No | 450 | 450.000mm | 125.000mm | STORM TR C1 LHS | 0+300.00 | 0+280.00 | -0.0674 | -0.0674 | Z4_ FRL | 0.8823 | 0.9144 | 0.9144 | 0.8823 | 20 | 20.0001 | 18.8021 | 18.8022 | 90° 0' 0.000" | 90° 0' 0.000" | Start to End | Start to End | Straight |  | 0 | 0 | 0 | 0 | 0 | 0 | 200% | Pipe | STORM | 450x450 | Rectangular | 2 | 0
C-336 | 450 x 450 mm Concret [...] | STORM | 31.699 | 31.639 | 0.3% | MH-5171 | MH-5172 | 440270.4251 | 1828037.8473 | 440290.4251 | 1828037.8473 | Basic | No | 450 | 450.000mm | 125.000mm | STORM TR C1 LHS | 0+320.00 | 0+300.00 | -0.0674 | -0.0674 | Z4_ FRL | 0.8824 | 0.9145 | 0.9145 | 0.8824 | 20 | 20.0001 | 18.8021 | 18.8022 | 90° 0' 0.000" | 90° 0' 0.000" | Start to End | Start to End | Straight |  | 0 | 0 | 0 | 0 | 0 | 0 | 200% | Pipe | STORM | 450x450 | Rectangular | 2 | 0
C-337 | 600 x 750 mm Concret [...] | STORM | 28.537 | 28.477 | 0.3% | MH-5518 | MH-5519 | 440490.4251 | 1827384.5236 | 440510.4251 | 1827384.5236 | Basic | No | 600 | 750.000mm | 125.000mm | STORM TR C8 RHS | 0+100.00 | 0+080.00 | 0 | 0 | Z4_ FRL | 1.3306 | 1.3924 | 1.3924 | 1.3306 | 20 | 20.0001 | 18.8025 | 18.8026 | 90° 0' 0.000" | 90° 0' 0.000" | Start to End | Start to End | Straight |  | 0 | 0 | 0 | 0 | 0 | 0 | 200% | Pipe | STORM | 600x750 | Rectangular | 2 | 0
C-338 | 600 x 750 mm Concret [...] | STORM | 28.659 | 28.599 | 0.3% | MH-5517 | MH-5518 | 440470.4251 | 1827384.5236 | 440490.4251 | 1827384.5236 | Basic | No | 600 | 750.000mm | 125.000mm | STORM TR C8 RHS | 0+120.00 | 0+100.00 | 0 | 0 | Z4_ FRL | 1.3304 | 1.3922 | 1.3922 | 1.3304 | 20 | 20.0001 | 18.8025 | 18.8026 | 90° 0' 0.000" | 90° 0' 0.000" | Start to End | Start to End | Straight |  | 0 | 0 | 0 | 0 | 0 | 0 | 200% | Pipe | STORM | 600x750 | Rectangular | 2 | 0
C-339 | 600 x 750 mm Concret [...] | STORM | 29.511 | 29.451 | 0.3% | MH-5510 | MH-5511 | 440330.4251 | 1827384.5236 | 440350.4251 | 1827384.5236 | Basic | No | 600 | 750.000mm | 125.000mm | STORM TR C8 RHS | 0+260.00 | 0+240.00 | 0 | 0 | Z4_ FRL | 1.3308 | 1.3926 | 1.3926 | 1.3308 | 20 | 20.0001 | 18.8025 | 18.8026 | 90° 0' 0.000" | 90° 0' 0.000" | Start to End | Start to End | Straight |  | 0 | 0 | 0 | 0 | 0 | 0 | 200% | Pipe | STORM | 600x750 | Rectangular | 2 | 0
C-340 | 450 x 450 mm Concret [...] | STORM | 30.627 | 30.567 | 0.3% | MH-5463 | MH-5464 | 440270.4251 | 1827384.5986 | 440290.4251 | 1827384.5986 | Basic | No | 450 | 450.000mm | 125.000mm | STORM TR C8 RHS | 0+320.00 | 0+300.00 | 0.075 | 0.075 | Z4_ FRL | 0.8816 | 0.9434 | 0.9434 | 0.8816 | 20 | 20.0001 | 18.8021 | 18.8022 | 90° 0' 0.000" | 90° 0' 0.000" | Start to End | Start to End | Straight |  | 0 | 0 | 0 | 0 | 0 | 0 | 200% | Pipe | STORM | 450x450 | Rectangular | 2 | 0
C-341 | 450 x 450 mm Concret [...] | STORM | 30.748 | 30.688 | 0.3% | MH-5462 | MH-5463 | 440250.4251 | 1827384.5986 | 440270.4251 | 1827384.5986 | Basic | No | 450 | 450.000mm | 125.000mm | STORM TR C8 RHS | 0+340.00 | 0+320.00 | 0.075 | 0.075 | Z4_ FRL | 0.8824 | 0.9442 | 0.9442 | 0.8824 | 20 | 20.0001 | 18.8021 | 18.8022 | 90° 0' 0.000" | 90° 0' 0.000" | Start to End | Start to End | Straight |  | 0 | 0 | 0 | 0 | 0 | 0 | 200% | Pipe | STORM | 450x450 | Rectangular | 2 | 0
C-342 | 450 x 450 mm Concret [...] | STORM | 29.768 | 29.708 | 0.3% | MH-5413 | MH-5414 | 440364.1496 | 1827374.8986 | 440384.1496 | 1827374.8986 | Basic | No | 450 | 450.000mm | 125.000mm | STORM TR C8-H LHS | 0+226.28 | 0+206.28 | -0.275 | -0.275 | Z4_ FRL | 1.17 | 1.2318 | 1.2318 | 1.17 | 20 | 20.0001 | 18.8021 | 18.8022 | 90° 0' 0.000" | 90° 0' 0.000" | Start to End | Start to End | Straight |  | 0 | 0 | 0 | 0 | 0 | 0 | 200% | Pipe | STORM | 450x450 | Rectangular | 2 | 0
C-343 | 600 x 600 mm Concret [...] | STORM | 28.152 | 28.092 | 0.3% | MH-5393 | MH-5394 | 440570.4252 | 1827703.7145 | 440590.4251 | 1827703.7145 | Basic | No | 600 | 600.000mm | 125.000mm | STORM TR B2 RHS | 0+020.00 | 0+000.00 | 0 | 0 | Z4_ FRL | 0.8704 | 0.9083 | 0.9003 | 0.8808 | 19.9999 | 20 | 18.8025 | 18.8026 | 90° 0' 0.000" | 90° 0' 0.000" | Start to End | Start to End | Straight |  | 0 | 0 | 0 | 0 | 0 | 0 | 200% | Pipe | STORM | 600x600 | Rectangular | 2 | 0
C-344 | 450 x 450 mm Concret [...] | STORM | 31.865 | 31.805 | 0.3% | MH-0738 | MH-0739 | 440068.2249 | 1827864.4741 | 440088.2249 | 1827864.4741 | Basic | No | 450 | 450.000mm | 125.000mm | STORM PP B4 RHS | 0+140.00 | 0+120.00 | -0.0016 | -0.0016 | Z4_ FRL | 0.8817 | 0.93 | 0.93 | 0.8817 | 20 | 20.0001 | 18.8021 | 18.8022 | 90° 0' 0.000" | 90° 0' 0.000" | Start to End | Start to End | Straight |  | 0 | 0 | 0 | 0 | 0 | 0 | 200% | Pipe | STORM | 450x450 | Rectangular | 2 | 0
C-345 | 450 x 450 mm Concret [...] | STORM | 31.973 | 31.913 | 0.3% | MH-0737 | MH-0738 | 440048.2249 | 1827864.4741 | 440068.2249 | 1827864.4741 | Basic | No | 450 | 450.000mm | 125.000mm | STORM PP B4 RHS | 0+160.00 | 0+140.00 | -0.0016 | -0.0016 | Z4_ FRL | 0.882 | 0.9303 | 0.9303 | 0.882 | 20 | 20.0001 | 18.8021 | 18.8022 | 90° 0' 0.000" | 90° 0' 0.000" | Start to End | Start to End | Straight |  | 0 | 0 | 0 | 0 | 0 | 0 | 200% | Pipe | STORM | 450x450 | Rectangular | 2 | 0
C-346 | 450 x 450 mm Concret [...] | STORM | 32.334 | 32.274 | 0.3% | MH-0734 | MH-0735 | 439988.2249 | 1827864.4741 | 440008.1482 | 1827864.4741 | Basic | No | 450 | 450.000mm | 125.000mm | STORM PP B4 RHS | 0+220.00 | 0+200.08 | -0.0016 | -0.0016 | Z4_ FRL | 0.8825 | 0.9957 | 0.9957 | 0.8825 | 19.9233 | 19.9234 | 18.7254 | 18.7255 | 90° 0' 0.000" | 90° 0' 0.000" | Start to End | Start to End | Straight |  | 0 | 0 | 0 | 0 | 0 | 0 | 200% | Pipe | STORM | 450x450 | Rectangular | 2 | 0
C-347 | 450 x 450 mm Concret [...] | STORM | 32.334 | 32.274 | 0.3% | MH-0743 | MH-0744 | 439988.2249 | 1827853.3741 | 440008.2249 | 1827853.3741 | Basic | No | 450 | 450.000mm | 125.000mm | STORM PP B4 LHS | 0+220.04 | 0+200.04 | 0 | 0 | Z4_ FRL | 0.8819 | 0.9957 | 0.9957 | 0.8819 | 20 | 20.0001 | 18.8021 | 18.8022 | 90° 0' 0.000" | 90° 0' 0.000" | Start to End | Start to End | Straight |  | 0 | 0 | 0 | 0 | 0 | 0 | 200% | Pipe | STORM | 450x450 | Rectangular | 2 | 0
C-348 | 900 x 1,050 mm Concr [...] | STORM | 30.22 | 30.16 | 0.3% | MH-0656 | MH-0657 | 439992.3334 | 1827550.2588 | 440012.3334 | 1827550.2588 | Basic | No | 900 | 1050.000mm | 175.000mm | STORM TR A1 RHS | 0+215.89 | 0+195.89 | -0.05 | -0.05 | Z4_ FRL | 1.2533 | 1.3071 | 1.3071 | 1.2533 | 20 | 20.0001 | 18.8037 | 18.8038 | 89° 59' 59.979" | 89° 59' 59.979" | Start to End | Start to End | Straight |  | 0 | 0 | 0 | 0 | 0 | 0 | 200% | Pipe | STORM | 900x1,050 | Rectangular | 2 | 0
C-349 | 1,350 x 1,500 mm Con [...] | STORM | 27.23 | 27.206 | 0.1% | MH-5623 | MH-5625 | 440342.8085 | 1827549.9775 | 440366.3047 | 1827549.9821 | Basic | No | 1350 | 1500.000mm | 225.000mm | STORM TR A2 RHS | 0+390.46 | 0+366.97 | -0.5563 | -0.5517 | Z4_ FRL | 1.7106 | 1.8168 | 1.8168 | 1.7106 | 23.4962 | 23.4962 | 22.2981 | 22.2981 | 89° 59' 19.807" | 89° 59' 19.807" | Start to End | Start to End | Straight |  | 0 | 0 | 0 | 0 | 0 | 0 | 200% | Pipe | STORM | 1,350x1,500 | Rectangular | 2 | 0
C-350 | 450 x 450 mm Concret [...] | STORM | 29.939 | 29.879 | 0.3% | MH-5529 | MH-5530 | 440350.4251 | 1827425.1986 | 440370.4251 | 1827425.1986 | Basic | No | 450 | 450.000mm | 125.000mm | STORM TR C7 RHS | 0+240.00 | 0+220.00 | 0.0052 | -0.0013 | Z4_ FRL | 0.8821 | 0.9495 | 0.9495 | 0.8821 | 20 | 20.0001 | 18.8021 | 18.8022 | 90° 0' 0.000" | 90° 0' 0.000" | Start to End | Start to End | Straight |  | 0 | 0 | 0 | 0 | 0 | 0 | 200% | Pipe | STORM | 450x450 | Rectangular | 2 | 0
C-351 | 450 x 450 mm Concret [...] | STORM | 29.939 | 29.879 | 0.3% | MH-5531 | MH-5532 | 440350.4251 | 1827415.4986 | 440370.4251 | 1827415.4986 | Basic | No | 450 | 450.000mm | 125.000mm | STORM TR C7 LHS | 0+240.00 | 0+220.00 | -0.1019 | -0.0998 | Z4_ FRL | 0.8821 | 0.9495 | 0.9495 | 0.8821 | 20 | 20.0001 | 18.8021 | 18.8022 | 90° 0' 0.000" | 90° 0' 0.000" | Start to End | Start to End | Straight |  | 0 | 0 | 0 | 0 | 0 | 0 | 200% | Pipe | STORM | 450x450 | Rectangular | 2 | 0
C-352 | 1,050 x 900 mm Concr [...] | STORM | 28.122 | 28.102 | 0.1% | MH-479 | MH-5541 | 440347.46 | 1827531.785 | 440367.7433 | 1827531.7864 | Basic | No | 1050 | 900.000mm | 175.000mm | STORM TR A2 LHS | 0+385.81 | 0+365.53 | 0.2346 | 0.2359 | Z4_ FRL | 1.4606 | 1.5531 | 1.5531 | 1.4606 | 20.2832 | 20.2833 | 19.0846 | 19.0846 | 89° 59' 46.455" | 89° 59' 46.455" | Start to End | Start to End | Straight |  | 0 | 0 | 0 | 0 | 0 | 0 | 200% | Pipe | STORM | 1,050x900 | Rectangular | 2 | 0
C-353 | 450 x 450 mm Concret [...] | STORM | 29.557 | 29.497 | 0.3% | MH-5551 | MH-5552 | 440410.4251 | 1827425.1986 | 440430.4251 | 1827425.1986 | Basic | No | 450 | 450.000mm | 125.000mm | STORM TR C7 RHS | 0+180.00 | 0+160.00 | -0.0144 | -0.021 | Z4_ FRL | 0.882 | 0.9494 | 0.9494 | 0.882 | 20 | 20.0001 | 18.8021 | 18.8022 | 90° 0' 0.000" | 90° 0' 0.000" | Start to End | Start to End | Straight |  | 0 | 0 | 0 | 0 | 0 | 0 | 200% | Pipe | STORM | 450x450 | Rectangular | 2 | 0
C-354 | 450 x 450 mm Concret [...] | STORM | 29.557 | 29.497 | 0.3% | MH-5553 | MH-5554 | 440410.4251 | 1827415.4986 | 440430.4251 | 1827415.4986 | Basic | No | 450 | 450.000mm | 125.000mm | STORM TR C7 LHS | 0+180.00 | 0+160.00 | -0.0954 | -0.0932 | Z4_ FRL | 0.882 | 0.9494 | 0.9494 | 0.882 | 20 | 20.0001 | 18.8021 | 18.8022 | 90° 0' 0.000" | 90° 0' 0.000" | Start to End | Start to End | Straight |  | 0 | 0 | 0 | 0 | 0 | 0 | 200% | Pipe | STORM | 450x450 | Rectangular | 2 | 0
C-355 | 450 x 450 mm Concret [...] | STORM | 29.175 | 29.115 | 0.3% | MH-5575 | MH-5576 | 440470.4251 | 1827425.1986 | 440490.4251 | 1827425.1986 | Basic | No | 450 | 450.000mm | 125.000mm | STORM TR C7 RHS | 0+120.00 | 0+100.00 | -0.034 | -0.0406 | Z4_ FRL | 0.8819 | 0.9858 | 0.9853 | 0.8819 | 20 | 20.0001 | 18.8021 | 18.8022 | 89° 59' 60.000" | 89° 59' 60.000" | Start to End | Start to End | Straight |  | 0 | 0 | 0 | 0 | 0 | 0 | 200% | Pipe | STORM | 450x450 | Rectangular | 2 | 0
C-356 | 450 x 450 mm Concret [...] | STORM | 29.175 | 29.115 | 0.3% | MH-5571 | MH-5572 | 440470.4251 | 1827415.4986 | 440490.4251 | 1827415.4986 | Basic | No | 450 | 450.000mm | 125.000mm | STORM TR C7 LHS | 0+120.00 | 0+100.00 | -0.0889 | -0.0867 | Z4_ FRL | 0.8819 | 0.9493 | 0.9493 | 0.8819 | 20 | 20.0001 | 18.8021 | 18.8022 | 89° 59' 60.000" | 89° 59' 60.000" | Start to End | Start to End | Straight |  | 0 | 0 | 0 | 0 | 0 | 0 | 200% | Pipe | STORM | 450x450 | Rectangular | 2 | 0
C-357 | 600 x 750 mm Concret [...] | STORM | 28.172 | 28.112 | 0.3% | MH-5521 | MH-5522 | 440550.4251 | 1827384.5236 | 440570.4251 | 1827384.5236 | Basic | No | 600 | 750.000mm | 125.000mm | STORM TR C8 RHS | 0+040.00 | 0+020.00 | 0 | 0 | Z4_ FRL | 1.3303 | 1.392 | 1.392 | 1.3303 | 20 | 20.0001 | 18.8025 | 18.8026 | 90° 0' 0.000" | 90° 0' 0.000" | Start to End | Start to End | Straight |  | 0 | 0 | 0 | 0 | 0 | 0 | 200% | Pipe | STORM | 600x750 | Rectangular | 2 | 0
C-358 | 600 x 750 mm Concret [...] | STORM | 28.415 | 28.355 | 0.3% | MH-5519 | MH-5520 | 440510.4251 | 1827384.5236 | 440530.4251 | 1827384.5236 | Basic | No | 600 | 750.000mm | 125.000mm | STORM TR C8 RHS | 0+080.00 | 0+060.00 | 0 | 0 | Z4_ FRL | 1.3308 | 1.3926 | 1.3926 | 1.3308 | 20 | 20.0001 | 18.8025 | 18.8026 | 90° 0' 0.000" | 90° 0' 0.000" | Start to End | Start to End | Straight |  | 0 | 0 | 0 | 0 | 0 | 0 | 200% | Pipe | STORM | 600x750 | Rectangular | 2 | 0
C-359 | 600 x 750 mm Concret [...] | STORM | 28.902 | 28.842 | 0.3% | MH-5515 | MH-5516 | 440430.4251 | 1827384.5236 | 440450.4251 | 1827384.5236 | Basic | No | 600 | 750.000mm | 125.000mm | STORM TR C8 RHS | 0+160.00 | 0+140.00 | 0 | 0 | Z4_ FRL | 1.3309 | 1.3927 | 1.3927 | 1.3309 | 20 | 20.0001 | 18.8025 | 18.8026 | 90° 0' 0.000" | 90° 0' 0.000" | Start to End | Start to End | Straight |  | 0 | 0 | 0 | 0 | 0 | 0 | 200% | Pipe | STORM | 600x750 | Rectangular | 2 | 0
C-360 | 600 x 750 mm Concret [...] | STORM | 29.024 | 28.964 | 0.3% | MH-5514 | MH-5515 | 440410.4251 | 1827384.5236 | 440430.4251 | 1827384.5236 | Basic | No | 600 | 750.000mm | 125.000mm | STORM TR C8 RHS | 0+180.00 | 0+160.00 | 0 | 0 | Z4_ FRL | 1.3307 | 1.3925 | 1.3925 | 1.3307 | 20 | 20.0001 | 18.8025 | 18.8026 | 90° 0' 0.000" | 90° 0' 0.000" | Start to End | Start to End | Straight |  | 0 | 0 | 0 | 0 | 0 | 0 | 200% | Pipe | STORM | 600x750 | Rectangular | 2 | 0
C-361 | 600 x 600 mm Concret [...] | STORM | 30.32 | 30.3 | 0.1% | MH-5487 | MH-5488 | 440210.4251 | 1827374.9736 | 440230.4251 | 1827374.9736 | Basic | No | 600 | 600.000mm | 125.000mm | STORM TR C8-H LHS | 0+380.00 | 0+360.00 | -0.2 | -0.2 | Z4_ FRL | 1.3625 | 1.4643 | 1.4643 | 1.3625 | 20 | 20 | 18.8008 | 18.8009 | 90° 0' 0.000" | 90° 0' 0.000" | Start to End | Start to End | Straight |  | 0 | 0 | 0 | 0 | 0 | 0 | 200% | Pipe | STORM | 600x600 | Rectangular | 2 | 0
C-362 | 450 x 450 mm Concret [...] | STORM | 29.524 | 29.464 | 0.3% | MH-5415 | MH-5416 | 440404.1496 | 1827374.8986 | 440424.1496 | 1827374.8986 | Basic | No | 450 | 450.000mm | 125.000mm | STORM TR C8-H LHS | 0+186.28 | 0+166.28 | -0.275 | -0.275 | Z4_ FRL | 1.1704 | 1.2322 | 1.2322 | 1.1704 | 20 | 20.0001 | 18.8021 | 18.8022 | 90° 0' 0.000" | 90° 0' 0.000" | Start to End | Start to End | Straight |  | 0 | 0 | 0 | 0 | 0 | 0 | 200% | Pipe | STORM | 450x450 | Rectangular | 2 | 0
C-363 | 450 x 450 mm Concret [...] | STORM | 29.889 | 29.83 | 0.3% | MH-5412 | MH-5413 | 440344.1496 | 1827374.8986 | 440364.1496 | 1827374.8986 | Basic | No | 450 | 450.000mm | 125.000mm | STORM TR C8-H LHS | 0+246.28 | 0+226.28 | -0.275 | -0.275 | Z4_ FRL | 1.1698 | 1.2325 | 1.2325 | 1.1698 | 20 | 20.0001 | 18.8021 | 18.8021 | 90° 0' 0.000" | 90° 0' 0.000" | Start to End | Start to End | Straight |  | 0 | 0 | 0 | 0 | 0 | 0 | 200% | Pipe | STORM | 450x450 | Rectangular | 2 | 0
C-364 | 600 x 600 mm Concret [...] | STORM | 28.489 | 28.429 | 0.3% | MH-5386 | MH-5387 | 440430.4252 | 1827703.7145 | 440450.4252 | 1827703.7145 | Basic | No | 600 | 600.000mm | 125.000mm | STORM TR B2 RHS | 0+160.00 | 0+140.00 | 0 | 0 | Z4_ FRL | 0.8807 | 0.8986 | 0.8986 | 0.8807 | 20 | 20.0001 | 18.8025 | 18.8026 | 90° 0' 0.000" | 90° 0' 0.000" | Start to End | Start to End | Straight |  | 0 | 0 | 0 | 0 | 0 | 0 | 200% | Pipe | STORM | 600x600 | Rectangular | 2 | 0
C-365 | 450 x 450 mm Concret [...] | STORM | 29.079 | 29.019 | 0.3% | MH-5371 | MH-5372 | 440350.4252 | 1827703.7895 | 440370.4252 | 1827703.7895 | Basic | No | 450 | 450.000mm | 125.000mm | STORM TR B2 RHS | 0+240.00 | 0+220.00 | 0.075 | 0.075 | Z4_ FRL | 0.882 | 0.9846 | 0.9846 | 0.882 | 20 | 20.0001 | 18.8021 | 18.8022 | 90° 0' 0.000" | 90° 0' 0.000" | Start to End | Start to End | Straight |  | 0 | 0 | 0 | 0 | 0 | 0 | 200% | Pipe | STORM | 450x450 | Rectangular | 2 | 0
C-366 | 450 x 450 mm Concret [...] | STORM | 29.079 | 29.019 | 0.3% | MH-5338 | MH-5339 | 440350.4252 | 1827692.6895 | 440370.4252 | 1827692.6895 | Basic | No | 450 | 450.000mm | 125.000mm | STORM TR B2 LHS | 0+239.80 | 0+219.80 | -0.142 | -0.1371 | Z4_ FRL | 0.882 | 0.9846 | 0.9846 | 0.882 | 20 | 20.0001 | 18.8021 | 18.8022 | 90° 0' 0.000" | 90° 0' 0.000" | Start to End | Start to End | Straight |  | 0 | 0 | 0 | 0 | 0 | 0 | 200% | Pipe | STORM | 450x450 | Rectangular | 2 | 0
C-367 | 450 x 450 mm Concret [...] | STORM | 29.265 | 29.205 | 0.3% | MH-5277 | MH-5278 | 440410.4251 | 1827768.9757 | 440430.4251 | 1827768.9757 | Basic | No | 450 | 450.000mm | 125.000mm | STORM TR C4 LHS | 0+180.00 | 0+160.00 | -0.075 | -0.075 | Z4_ FRL | 0.8821 | 1.0487 | 1.0487 | 0.8821 | 20 | 20.0001 | 18.8021 | 18.8022 | 90° 0' 0.000" | 90° 0' 0.000" | Start to End | Start to End | Straight |  | 0 | 0 | 0 | 0 | 0 | 0 | 200% | Pipe | STORM | 450x450 | Rectangular | 2 | 0
C-368 | 450 x 450 mm Concret [...] | STORM | 29.265 | 29.205 | 0.3% | MH-5279 | MH-5280 | 440410.4251 | 1827778.6757 | 440430.4251 | 1827778.6757 | Basic | No | 450 | 450.000mm | 125.000mm | STORM TR C4 RHS | 0+180.00 | 0+160.00 | 0.1497 | 0.1429 | Z4_ FRL | 0.8821 | 1.0487 | 1.0487 | 0.8821 | 20 | 20.0001 | 18.8021 | 18.8022 | 90° 0' 0.000" | 90° 0' 0.000" | Start to End | Start to End | Straight |  | 0 | 0 | 0 | 0 | 0 | 0 | 200% | Pipe | STORM | 450x450 | Rectangular | 2 | 0
C-369 | 900 x 600 mm Concret [...] | STORM | 30.444 | 30.384 | 0.3% | MH-5227 | MH-5228 | 440510.4251 | 1828047.2973 | 440530.4251 | 1828047.2973 | Basic | No | 900 | 600.000mm | 150.000mm | STORM TR C1 RHS | 0+080.00 | 0+060.00 | -0.1 | -0.1 | Z4_ FRL | 0.852 | 0.8841 | 0.8841 | 0.852 | 20 | 20.0001 | 18.8036 | 18.8037 | 90° 0' 0.000" | 90° 0' 0.000" | Start to End | Start to End | Straight |  | 0 | 0 | 0 | 0 | 0 | 0 | 200% | Pipe | STORM | 900x600 | Rectangular | 2 | 0
C-370 | 900 x 600 mm Concret [...] | STORM | 30.536 | 30.476 | 0.3% | MH-5226 | MH-5227 | 440490.4251 | 1828047.2973 | 440510.4251 | 1828047.2973 | Basic | No | 900 | 600.000mm | 150.000mm | STORM TR C1 RHS | 0+100.00 | 0+080.00 | -0.1 | -0.1 | Z4_ FRL | 0.8521 | 0.8842 | 0.8842 | 0.8521 | 20 | 20.0001 | 18.8036 | 18.8037 | 90° 0' 0.000" | 90° 0' 0.000" | Start to End | Start to End | Straight |  | 0 | 0 | 0 | 0 | 0 | 0 | 200% | Pipe | STORM | 900x600 | Rectangular | 2 | 0
C-371 | 900 x 600 mm Concret [...] | STORM | 30.628 | 30.568 | 0.3% | MH-5225 | MH-5226 | 440470.4251 | 1828047.2973 | 440490.4251 | 1828047.2973 | Basic | No | 900 | 600.000mm | 150.000mm | STORM TR C1 RHS | 0+120.00 | 0+100.00 | -0.1 | -0.1 | Z4_ FRL | 0.8522 | 0.8843 | 0.8843 | 0.8522 | 20 | 20.0001 | 18.8036 | 18.8037 | 90° 0' 0.000" | 90° 0' 0.000" | Start to End | Start to End | Straight |  | 0 | 0 | 0 | 0 | 0 | 0 | 200% | Pipe | STORM | 900x600 | Rectangular | 2 | 0
C-372 | 750 x 600 mm Concret [...] | STORM | 30.904 | 30.845 | 0.3% | MH-5222 | MH-5223 | 440410.4251 | 1828047.3723 | 440430.4251 | 1828047.3723 | Basic | No | 750 | 600.000mm | 150.000mm | STORM TR C1 RHS | 0+180.00 | 0+160.00 | -0.025 | -0.025 | Z4_ FRL | 0.8531 | 0.8862 | 0.8862 | 0.8531 | 20 | 20.0001 | 18.8031 | 18.8032 | 90° 0' 0.000" | 90° 0' 0.000" | Start to End | Start to End | Straight |  | 0 | 0 | 0 | 0 | 0 | 0 | 200% | Pipe | STORM | 750x600 | Rectangular | 2 | 0
C-373 | 600 x 450 mm Concret [...] | STORM | 31.423 | 31.363 | 0.3% | MH-5218 | MH-5219 | 440330.4251 | 1828047.4723 | 440350.4251 | 1828047.4723 | Basic | No | 600 | 450.000mm | 125.000mm | STORM TR C1 RHS | 0+260.00 | 0+240.00 | 0.075 | 0.075 | Z4_ FRL | 0.8805 | 0.9126 | 0.9126 | 0.8805 | 20 | 20.0001 | 18.8025 | 18.8026 | 90° 0' 0.000" | 90° 0' 0.000" | Start to End | Start to End | Straight |  | 0 | 0 | 0 | 0 | 0 | 0 | 200% | Pipe | STORM | 600x450 | Rectangular | 2 | 0
C-374 | 450 x 450 mm Concret [...] | STORM | 31.791 | 31.732 | 0.29% | MH-5214 | MH-5215 | 440250.4251 | 1828047.5473 | 440270.4251 | 1828047.5473 | Basic | No | 450 | 450.000mm | 125.000mm | STORM TR C1 RHS | 0+340.00 | 0+320.00 | 0.15 | 0.15 | Z4_ FRL | 0.8815 | 0.9146 | 0.9146 | 0.8815 | 20 | 20.0001 | 18.8021 | 18.8021 | 90° 0' 0.000" | 90° 0' 0.000" | Start to End | Start to End | Straight |  | 0 | 0 | 0 | 0 | 0 | 0 | 200% | Pipe | STORM | 450x450 | Rectangular | 2 | 0
C-375 | 450 x 450 mm Concret [...] | STORM | 30.778 | 30.718 | 0.3% | MH-5159 | MH-5160 | 440470.4251 | 1828037.8473 | 440490.4251 | 1828037.8473 | Basic | No | 450 | 450.000mm | 125.000mm | STORM TR C1 LHS | 0+120.00 | 0+100.00 | -0.0674 | -0.0674 | Z4_ FRL | 0.8823 | 0.9143 | 0.9143 | 0.8823 | 20 | 20.0001 | 18.8021 | 18.8022 | 90° 0' 0.000" | 90° 0' 0.000" | Start to End | Start to End | Straight |  | 0 | 0 | 0 | 0 | 0 | 0 | 200% | Pipe | STORM | 450x450 | Rectangular | 2 | 0
C-376 | 450 x 450 mm Concret [...] | STORM | 31.054 | 30.995 | 0.29% | MH-5140 | MH-5141 | 440410.4251 | 1828037.8473 | 440430.4251 | 1828037.8473 | Basic | No | 450 | 450.000mm | 125.000mm | STORM TR C1 LHS | 0+180.00 | 0+160.00 | -0.0674 | -0.0674 | Z4_ FRL | 0.8816 | 0.9147 | 0.9147 | 0.8816 | 20 | 20.0001 | 18.8021 | 18.8021 | 90° 0' 0.000" | 90° 0' 0.000" | Start to End | Start to End | Straight |  | 0 | 0 | 0 | 0 | 0 | 0 | 200% | Pipe | STORM | 450x450 | Rectangular | 2 | 0
C-377 | 450 x 450 mm Concret [...] | STORM | 29.977 | 29.917 | 0.3% | MH-5184 | MH-5185 | 440430.4251 | 1827925.5109 | 440450.4251 | 1827925.5109 | Basic | No | 450 | 450.000mm | 125.000mm | STORM TR C2 LHS | 0+160.00 | 0+140.00 | -0.1685 | -0.1769 | Z4_ FRL | 0.8809 | 0.9524 | 0.9409 | 0.8809 | 20 | 20.0001 | 18.8021 | 18.8022 | 90° 0' 0.000" | 90° 0' 0.000" | Start to End | Start to End | Straight |  | 0 | 0 | 0 | 0 | 0 | 0 | 200% | Pipe | STORM | 450x450 | Rectangular | 2 | 0
C-378 | 450 x 450 mm Concret [...] | STORM | 31.791 | 31.732 | 0.29% | MH-5170 | MH-5171 | 440250.4251 | 1828037.8473 | 440270.4251 | 1828037.8473 | Basic | No | 450 | 450.000mm | 125.000mm | STORM TR C1 LHS | 0+340.00 | 0+320.00 | -0.0674 | -0.0674 | Z4_ FRL | 0.8815 | 0.9147 | 0.9147 | 0.8815 | 20 | 20.0001 | 18.8021 | 18.8021 | 90° 0' 0.000" | 90° 0' 0.000" | Start to End | Start to End | Straight |  | 0 | 0 | 0 | 0 | 0 | 0 | 200% | Pipe | STORM | 450x450 | Rectangular | 2 | 0
C-379 | 450 x 450 mm Concret [...] | STORM | 31.431 | 31.372 | 0.3% | MH-0525 | MH-0526 | 440148.2249 | 1827853.3741 | 440168.2249 | 1827853.3741 | Basic | No | 450 | 450.000mm | 125.000mm | STORM PP B4 LHS | 0+060.04 | 0+040.04 | 0 | 0 | Z4_ FRL | 0.8816 | 0.9309 | 0.9309 | 0.8816 | 20 | 20.0001 | 18.8021 | 18.8021 | 90° 0' 0.000" | 90° 0' 0.000" | Start to End | Start to End | Straight |  | 0 | 0 | 0 | 0 | 0 | 0 | 200% | Pipe | STORM | 450x450 | Rectangular | 2 | 0
C-380 | 450 x 450 mm Concret [...] | STORM | 32.637 | 32.578 | 0.29% | MH-0536 | MH-0537 | 440148.2249 | 1828091.6338 | 440168.2249 | 1828091.6338 | Basic | No | 450 | 450.000mm | 125.000mm | STORM PP B3 LHS | 0+060.00 | 0+040.00 | 0 | 0 | Z4_ FRL | 0.8816 | 0.9589 | 0.9589 | 0.8816 | 20 | 20.0001 | 18.8021 | 18.8021 | 90° 0' 0.000" | 90° 0' 0.000" | Start to End | Start to End | Straight |  | 0 | 0 | 0 | 0 | 0 | 0 | 200% | Pipe | STORM | 450x450 | Rectangular | 2 | 0
C-381 | 450 x 450 mm Concret [...] | STORM | 32.637 | 32.578 | 0.29% | MH-0532 | MH-0533 | 440148.2249 | 1828102.7338 | 440168.2249 | 1828102.7338 | Basic | No | 450 | 450.000mm | 125.000mm | STORM PP B3 RHS | 0+060.00 | 0+040.00 | 0 | 0 | Z4_ FRL | 0.8816 | 0.9589 | 0.9589 | 0.8816 | 20 | 20.0001 | 18.8021 | 18.8021 | 90° 0' 0.000" | 90° 0' 0.000" | Start to End | Start to End | Straight |  | 0 | 0 | 0 | 0 | 0 | 0 | 200% | Pipe | STORM | 450x450 | Rectangular | 2 | 0
C-382 | 450 x 450 mm Concret [...] | STORM | 31.431 | 31.372 | 0.3% | MH-0551 | MH-0552 | 440148.2249 | 1827864.4741 | 440168.2249 | 1827864.4741 | Basic | No | 450 | 450.000mm | 125.000mm | STORM PP B4 RHS | 0+060.00 | 0+040.00 | -0.0016 | -0.0016 | Z4_ FRL | 0.8816 | 0.9309 | 0.9309 | 0.8816 | 20 | 20.0001 | 18.8021 | 18.8021 | 90° 0' 0.000" | 90° 0' 0.000" | Start to End | Start to End | Straight |  | 0 | 0 | 0 | 0 | 0 | 0 | 200% | Pipe | STORM | 450x450 | Rectangular | 2 | 0
C-383 | 450 x 450 mm Concret [...] | STORM | 32.081 | 32.021 | 0.3% | MH-0736 | MH-0737 | 440028.2249 | 1827864.4741 | 440048.2249 | 1827864.4741 | Basic | No | 450 | 450.000mm | 125.000mm | STORM PP B4 RHS | 0+180.00 | 0+160.00 | -0.0016 | -0.0016 | Z4_ FRL | 0.8823 | 0.9343 | 0.9343 | 0.8823 | 20 | 20.0001 | 18.8021 | 18.8022 | 90° 0' 0.000" | 90° 0' 0.000" | Start to End | Start to End | Straight |  | 0 | 0 | 0 | 0 | 0 | 0 | 200% | Pipe | STORM | 450x450 | Rectangular | 2 | 0
C-384 | 450 x 450 mm Concret [...] | STORM | 32.508 | 32.448 | 0.3% | MH-0733 | MH-0734 | 439968.2249 | 1827864.4741 | 439988.2249 | 1827864.4741 | Basic | No | 450 | 450.000mm | 125.000mm | STORM PP B4 RHS | 0+240.00 | 0+220.00 | -0.0016 | -0.0016 | Z4_ FRL | 0.8817 | 1.1591 | 1.1586 | 0.8817 | 20 | 20.0001 | 18.8021 | 18.8022 | 90° 0' 0.000" | 90° 0' 0.000" | Start to End | Start to End | Straight |  | 0 | 0 | 0 | 0 | 0 | 0 | 200% | Pipe | STORM | 450x450 | Rectangular | 2 | 0
C-385 | 450 x 450 mm Concret [...] | STORM | 32.508 | 32.448 | 0.3% | MH-0742 | MH-0743 | 439968.2249 | 1827853.3741 | 439988.2249 | 1827853.3741 | Basic | No | 450 | 450.000mm | 125.000mm | STORM PP B4 LHS | 0+240.04 | 0+220.04 | 0 | 0 | Z4_ FRL | 0.8817 | 1.1238 | 1.1206 | 0.8817 | 20 | 20.0001 | 18.8021 | 18.8022 | 90° 0' 0.000" | 90° 0' 0.000" | Start to End | Start to End | Straight |  | 0 | 0 | 0 | 0 | 0 | 0 | 200% | Pipe | STORM | 450x450 | Rectangular | 2 | 0
C-386 | 450 x 450 mm Concret [...] | STORM | 30.179 | 30.119 | 0.3% | MH-0828 | MH-0829 | 440279.1249 | 1827821.1248 | 440299.1249 | 1827821.1248 | Basic | No | 450 | 450.000mm | 125.000mm | STORM TR B1 RHS | 0+040.00 | 0+020.00 | 0.2945 | 0.3614 | Z4_ FRL | 0.8819 | 1.0658 | 1.0658 | 0.8819 | 20 | 20.0001 | 18.8021 | 18.8022 | 90° 0' 0.000" | 90° 0' 0.000" | Start to End | Start to End | Straight |  | 0 | 0 | 0 | 0 | 0 | 0 | 200% | Pipe | STORM | 450x450 | Rectangular | 2 | 0
C-387 | 750 x 900 mm Concret [...] | STORM | 28.604 | 28.544 | 0.3% | MH-0412 | MH-0413 | 440220.2555 | 1827531.6088 | 440240.2555 | 1827531.6088 | Basic | No | 750 | 900.000mm | 150.000mm | STORM TR A2 LHS | 0+513.02 | 0+493.02 | 0.0584 | 0.0584 | Z4_ FRL | 1.754 | 1.7923 | 1.7923 | 1.754 | 20 | 20.0001 | 18.8031 | 18.8032 | 89° 59' 59.979" | 89° 59' 59.979" | Start to End | Start to End | Straight |  | 0 | 0 | 0 | 0 | 0 | 0 | 200% | Pipe | STORM | 750x900 | Rectangular | 2 | 0
C-388 | 750 x 900 mm Concret [...] | STORM | 29.465 | 29.405 | 0.3% | MH-0375 | MH-0376 | 440068.2249 | 1827531.6088 | 440088.2249 | 1827531.6088 | Basic | No | 750 | 900.000mm | 150.000mm | STORM TR A1 LHS | 0+140.00 | 0+120.00 | 0.0583 | 0.0583 | Z4_ FRL | 1.7534 | 1.8072 | 1.8072 | 1.7534 | 20 | 20.0001 | 18.8031 | 18.8032 | 89° 59' 59.979" | 89° 59' 59.979" | Start to End | Start to End | Straight |  | 0 | 0 | 0 | 0 | 0 | 0 | 200% | Pipe | STORM | 750x900 | Rectangular | 2 | 0
C-389 | 450 x 450 mm Concret [...] | STORM | 32.381 | 32.321 | 0.3% | MH-0349 | MH-0350 | 439970.4251 | 1827425.1986 | 439990.4251 | 1827425.1986 | Basic | No | 450 | 450.000mm | 125.000mm | STORM TR C7 RHS | 0+620.00 | 0+600.00 | 0.1295 | 0.123 | Z4_ FRL | 0.8817 | 0.9856 | 0.9856 | 0.8817 | 20 | 20.0001 | 18.8021 | 18.8022 | 90° 0' 0.000" | 90° 0' 0.000" | Start to End | Start to End | Straight |  | 0 | 0 | 0 | 0 | 0 | 0 | 200% | Pipe | STORM | 450x450 | Rectangular | 2 | 0
C-390 | 450 x 450 mm Concret [...] | STORM | 32.544 | 32.485 | 0.29% | MH-0348 | MH-0349 | 439950.4251 | 1827425.1986 | 439970.4251 | 1827425.1986 | Basic | No | 450 | 450.000mm | 125.000mm | STORM TR C7 RHS | 0+640.00 | 0+620.00 | 0.1361 | 0.1295 | Z4_ FRL | 0.8816 | 1.0043 | 1.0043 | 0.8816 | 20 | 20.0001 | 18.8021 | 18.8021 | 90° 0' 0.000" | 90° 0' 0.000" | Start to End | Start to End | Straight |  | 0 | 0 | 0 | 0 | 0 | 0 | 200% | Pipe | STORM | 450x450 | Rectangular | 2 | 0
C-391 | 450 x 450 mm Concret [...] | STORM | 32.381 | 32.321 | 0.3% | MH-0344 | MH-0345 | 439970.4251 | 1827415.4986 | 439990.4251 | 1827415.4986 | Basic | No | 450 | 450.000mm | 125.000mm | STORM TR C7 LHS | 0+620.00 | 0+600.00 | -0.1432 | -0.141 | Z4_ FRL | 0.8817 | 0.9856 | 0.9856 | 0.8817 | 20 | 20.0001 | 18.8021 | 18.8022 | 90° 0' 0.000" | 90° 0' 0.000" | Start to End | Start to End | Straight |  | 0 | 0 | 0 | 0 | 0 | 0 | 200% | Pipe | STORM | 450x450 | Rectangular | 2 | 0
C-392 | 450 x 450 mm Concret [...] | STORM | 32.544 | 32.485 | 0.29% | MH-0343 | MH-0344 | 439950.4251 | 1827415.4986 | 439970.4251 | 1827415.4986 | Basic | No | 450 | 450.000mm | 125.000mm | STORM TR C7 LHS | 0+640.00 | 0+620.00 | -0.1454 | -0.1432 | Z4_ FRL | 0.8816 | 1.0043 | 1.0043 | 0.8816 | 20 | 20.0001 | 18.8021 | 18.8021 | 90° 0' 0.000" | 90° 0' 0.000" | Start to End | Start to End | Straight |  | 0 | 0 | 0 | 0 | 0 | 0 | 200% | Pipe | STORM | 450x450 | Rectangular | 2 | 0
C-393 | 750 x 750 mm Concret [...] | STORM | 30.784 | 30.724 | 0.3% | MH-0333 | MH-0334 | 439968.2249 | 1827531.6088 | 439988.2249 | 1827531.6088 | Basic | No | 750 | 750.000mm | 150.000mm | STORM TR A1 LHS | 0+240.00 | 0+220.00 | 0.0583 | 0.0583 | Z4_ FRL | 1.1535 | 1.2046 | 1.1948 | 1.1535 | 20 | 20.0001 | 18.8031 | 18.8032 | 89° 59' 59.979" | 89° 59' 59.979" | Start to End | Start to End | Straight |  | 0 | 0 | 0 | 0 | 0 | 0 | 200% | Pipe | STORM | 750x750 | Rectangular | 2 | 0
C-394 | 450 x 450 mm Concret [...] | STORM | 31.85 | 31.79 | 0.3% | MH-0383 | MH-0384 | 440044.5941 | 1827425.1986 | 440064.5941 | 1827425.1986 | Basic | No | 450 | 450.000mm | 125.000mm | STORM TR C7 RHS | 0+545.83 | 0+525.83 | 0.1053 | 0.0987 | Z4_ FRL | 0.9189 | 0.9863 | 0.9863 | 0.9189 | 20 | 20.0001 | 18.8021 | 18.8022 | 90° 0' 0.000" | 90° 0' 0.000" | Start to End | Start to End | Straight |  | 0 | 0 | 0 | 0 | 0 | 0 | 200% | Pipe | STORM | 450x450 | Rectangular | 2 | 0
C-395 | 450 x 450 mm Concret [...] | STORM | 31.85 | 31.79 | 0.3% | MH-0386 | MH-0387 | 440044.5941 | 1827415.4986 | 440064.5941 | 1827415.4986 | Basic | No | 450 | 450.000mm | 125.000mm | STORM TR C7 LHS | 0+545.83 | 0+525.83 | -0.1352 | -0.133 | Z4_ FRL | 0.9189 | 0.9863 | 0.9863 | 0.9189 | 20 | 20.0001 | 18.8021 | 18.8022 | 90° 0' 0.000" | 90° 0' 0.000" | Start to End | Start to End | Straight |  | 0 | 0 | 0 | 0 | 0 | 0 | 200% | Pipe | STORM | 450x450 | Rectangular | 2 | 0
C-396 | 450 x 450 mm Concret [...] | STORM | 30.933 | 30.874 | 0.24% | MH-0420 | MH-0421 | 440170.4251 | 1827425.1986 | 440194.6559 | 1827425.1986 | Basic | No | 450 | 450.000mm | 125.000mm | STORM TR C7 RHS | 0+420.00 | 0+395.77 | 0.0641 | 0.0562 | Z4_ FRL | 0.7925 | 1.1019 | 1.1019 | 0.9758 | 24.2308 | 24.2308 | 23.0325 | 23.0325 | 90° 0' 0.000" | 90° 0' 0.000" | Start to End | Start to End | Straight |  | 0 | 0 | 0 | 0 | 0 | 0 | 200% | Pipe | STORM | 450x450 | Rectangular | 2 | 0
C-397 | 450 x 450 mm Concret [...] | STORM | 31.34 | 31.28 | 0.3% | MH-0424 | MH-0425 | 440130.4251 | 1827415.4986 | 440150.4251 | 1827415.4986 | Basic | No | 450 | 450.000mm | 125.000mm | STORM TR C7 LHS | 0+460.00 | 0+440.00 | -0.1258 | -0.1237 | Z4_ FRL | 0.8823 | 0.9497 | 0.9497 | 0.8823 | 20 | 20.0001 | 18.8021 | 18.8022 | 90° 0' 0.000" | 90° 0' 0.000" | Start to End | Start to End | Straight |  | 0 | 0 | 0 | 0 | 0 | 0 | 200% | Pipe | STORM | 450x450 | Rectangular | 2 | 0
C-398 | 450 x 450 mm Concret [...] | STORM | 30.449 | 30.389 | 0.3% | MH-0446 | MH-0447 | 440264.7412 | 1827425.1986 | 440284.7412 | 1827425.1986 | Basic | No | 450 | 450.000mm | 125.000mm | STORM TR C7 RHS | 0+325.68 | 0+305.68 | 0.0332 | 0.0267 | Z4_ FRL | 0.9178 | 1.0248 | 1.0245 | 0.9178 | 20 | 20.0001 | 18.8021 | 18.8022 | 90° 0' 0.000" | 90° 0' 0.000" | Start to End | Start to End | Straight |  | 0 | 0 | 0 | 0 | 0 | 0 | 200% | Pipe | STORM | 450x450 | Rectangular | 2 | 0
C-399 | 450 x 450 mm Concret [...] | STORM | 30.449 | 30.389 | 0.3% | MH-0448 | MH-0449 | 440264.7412 | 1827415.4986 | 440284.7412 | 1827415.4986 | Basic | No | 450 | 450.000mm | 125.000mm | STORM TR C7 LHS | 0+325.68 | 0+305.68 | -0.1112 | -0.1091 | Z4_ FRL | 0.9178 | 0.9852 | 0.9852 | 0.9178 | 20 | 20.0001 | 18.8021 | 18.8022 | 90° 0' 0.000" | 90° 0' 0.000" | Start to End | Start to End | Straight |  | 0 | 0 | 0 | 0 | 0 | 0 | 200% | Pipe | STORM | 450x450 | Rectangular | 2 | 0
C-400 | 1,050 x 900 mm Concr [...] | STORM | 27.278 | 27.258 | 0.1% | MH-5586 | MH-5588 | 440550.876 | 1827531.7831 | 440570.1437 | 1827531.7809 | Basic | No | 1050 | 900.000mm | 175.000mm | STORM TR A2 LHS | 0+182.40 | 0+163.13 | 0.2327 | 0.2305 | Z4_ FRL | 0.9141 | 1.1176 | 1.1176 | 0.9141 | 19.2677 | 19.2677 | 18.0692 | 18.0692 | 90° 0' 23.727" | 90° 0' 23.727" | Start to End | Start to End | Straight |  | 0 | 0 | 0 | 0 | 0 | 0 | 200% | Pipe | STORM | 1,050x900 | Rectangular | 2 | 0
C-401 | 450 x 450 mm Concret [...] | STORM | 28.654 | 28.596 | 0.3% | MH-5297 | MH-5298 | 440483.5687 | 1827778.6757 | 440502.8731 | 1827778.6757 | Basic | No | 450 | 450.000mm | 125.000mm | STORM TR C4 RHS | 0+106.86 | 0+087.55 | 0.1249 | 0.1183 | Z4_ FRL | 0.8783 | 0.8941 | 0.8941 | 0.886 | 19.3044 | 19.3045 | 18.1065 | 18.1066 | 90° 0' 0.000" | 90° 0' 0.000" | Start to End | Start to End | Straight |  | 0 | 0 | 0 | 0 | 0 | 0 | 200% | Pipe | STORM | 450x450 | Rectangular | 2 | 0
C-402 | 450 x 450 mm Concret [...] | STORM | 28.739 | 28.7 | 0.22% | MH-5300 | MH-5299 | 440519.9751 | 1827809.7609 | 440519.9751 | 1827827.1483 | Basic | No | 450 | 450.000mm | 125.000mm | STORM TR C17 RHS | 0+080.00 | 0+062.61 | -0.098 | -0.098 | Z4_ FRL | 1.0693 | 1.2541 | 1.0693 | 1.2541 | 17.3874 | 17.3875 | 16.189 | 16.189 | 0° 0' 0.000" | 0° 0' 0.000" | Start to End | Start to End | Straight |  | 0 | 0 | 0 | 0 | 0 | 0 | 200% | Pipe | STORM | 450x450 | Rectangular | 2 | 0
C-403 | 600 x 750 mm Concret [...] | STORM | 29.106 | 29.046 | 0.35% | MH-281 | MH-5513 | 440370.3989 | 1827384.5236 | 440387.6437 | 1827384.5236 | Basic | No | 600 | 750.000mm | 125.000mm | STORM TR C8 RHS | 0+220.03 | 0+202.78 | 0 | 0 | Z4_ FRL | 1.26 | 1.5542 | 1.5542 | 1.2794 | 17.2448 | 17.2449 | 16.0477 | 16.0478 | 90° 0' 0.000" | 90° 0' 0.000" | Start to End | Start to End | Straight |  | 0 | 0 | 0 | 0 | 0 | 0 | 200% | Pipe | STORM | 600x750 | Rectangular | 2 | 0
C-404 | 450 x 450 mm Concret [...] | STORM | 28.941 | 28.921 | 0.11% | MH-5274 | MH-5275 | 440550.4251 | 1827894.6109 | 440568.0842 | 1827894.6109 | Basic | No | 450 | 450.000mm | 125.000mm | STORM TR C3 RHS | 0+040.00 | 0+022.34 | 0.0504 | 0.0396 | Z4_ FRL | 1.0719 | 1.251 | 1.251 | 1.0719 | 17.6591 | 17.6591 | 16.4599 | 16.4599 | 89° 59' 59.998" | 89° 59' 59.998" | Start to End | Start to End | Straight |  | 0 | 0 | 0 | 0 | 0 | 0 | 200% | Pipe | STORM | 450x450 | Rectangular | 2 | 0
C-405 | 450 x 450 mm Concret [...] | STORM | 30.054 | 30.027 | 0.28% | MH-0450 | MH-0451 | 440314.4249 | 1827415.4986 | 440314.2749 | 1827425.1986 | Basic | No | 450 | 450.000mm | 125.000mm | STORM TR C27 RHS | 0+103.99 | 0+094.29 | -0.026 | 0.124 | Z4_ FRL | 0.864 | 1.0638 | 1.0638 | 0.8655 | 9.2572 | 9.2572 | 8.0586 | 8.0586 | 359° 6' 50.592" | 359° 6' 50.592" | Start to End | Start to End | Straight |  | 0 | 0 | 0 | 0 | 0 | 0 | 200% | Pipe | STORM | 450x450 | Rectangular | 2 | 0
C-406 | 450 x 450 mm Concret [...] | STORM | 30.211 | 30.163 | 0.3% | MH-5164 | MH-5165 | 440519.9751 | 1827998.953 | 440519.9751 | 1827982.6984 | Basic | No | 450 | 450.000mm | 125.000mm | STORM TR C15 RHS | 0+043.74 | 0+060.00 | 0 | 0 | Z4_ FRL | 0.8816 | 0.9413 | 0.9413 | 0.8816 | 16.2546 | 16.2547 | 15.0567 | 15.0568 | 180° 0' 0.000" | 180° 0' 0.000" | Start to End | Start to End | Straight |  | 0 | 0 | 0 | 0 | 0 | 0 | 200% | Pipe | STORM | 450x450 | Rectangular | 2 | 0
C-407 | 450 x 450 mm Concret [...] | STORM | 30.5 | 30.49 | 0.1% | MH-5480 | MH-5486 | 440183.0749 | 1827374.8986 | 440192.7749 | 1827374.8986 | Basic | No | 450 | 450.000mm | 125.000mm | STORM TR C8-H LHS | 0+407.35 | 0+397.65 | -0.275 | -0.275 | Z4_ FRL | 1.3791 | 1.5101 | 1.4571 | 1.3889 | 9.7 | 9.7 | 8.5007 | 8.5007 | 90° 0' 0.000" | 90° 0' 0.000" | Start to End | Start to End | Straight |  | 0 | 0 | 0 | 0 | 0 | 0 | 200% | Pipe | STORM | 450x450 | Rectangular | 2 | 0
C-408 | 900 x 900 mm Concret [...] | STORM | 30.091 | 30.053 | 0.3% | MH-0798 | MH-0799 | 440132.4995 | 1827562.8172 | 440132.4995 | 1827550.3088 | Basic | No | 900 | 900.000mm | 175.000mm | STORM PP B5 LHS | 0+640.00 | 0+652.51 | 0.006 | 0.0003 | Z4_ FRL | 0.8274 | 1.0764 | 1.0744 | 0.8274 | 12.5085 | 12.5086 | 11.5372 | 11.5373 | 180° 0' 0.000" | 180° 0' 0.000" | Start to End | Start to End | Straight |  | 0 | 0 | 0 | 0 | 0 | 0 | 200% | Pipe | STORM | 900x900 | Rectangular | 2 | 0
C-409 | 450 x 450 mm Concret [...] | STORM | 32.811 | 32.762 | 0.31% | MH-0319 | MH-0321 | 439929.1752 | 1827399.4839 | 439929.1752 | 1827415.4986 | Basic | No | 450 | 450.000mm | 125.000mm | STORM TR C31 RHS | 0+120.00 | 0+103.99 | -0.0548 | -0.0548 | Z4_ FRL | 0.8343 | 0.9843 | 0.9481 | 0.8651 | 16.2798 | 16.2799 | 15.0819 | 15.082 | 0° 0' 0.000" | 0° 0' 0.000" | Start to End | Start to End | Straight |  | 0 | 0 | 0 | 0 | 0 | 0 | 200% | Pipe | STORM | 450x450 | Rectangular | 2 | 0
C-410 | 450 x 450 mm Concret [...] | STORM | 29.277 | 29.217 | 0.3% | MH-0817 | MH-240 | 440314.2749 | 1827735.5748 | 440314.2749 | 1827715.3953 | Basic | No | 450 | 450.000mm | 125.000mm | STORM TR C21 RHS | 0+080.00 | 0+100.18 | 0.027 | 0.027 | Z4_ FRL | 1.1317 | 1.1488 | 1.1488 | 1.1317 | 20.1795 | 20.1796 | 18.9816 | 18.9817 | 180° 0' 0.000" | 180° 0' 0.000" | Start to End | Start to End | Straight |  | 0 | 0 | 0 | 0 | 0 | 0 | 200% | Pipe | STORM | 450x450 | Rectangular | 2 | 0
C-411 | 450 x 450 mm Concret [...] | STORM | 28.583 | 28.523 | 0.3% | MH-5567 | MH-5568 | 440529.6751 | 1827439.4838 | 440529.6751 | 1827459.4919 | Basic | No | 450 | 450.000mm | 125.000mm | STORM TR C25 LHS | 0+080.00 | 0+059.99 | 0 | 0 | Z4_ FRL | 0.8823 | 1.0128 | 1.0128 | 0.8823 | 20.0081 | 20.0082 | 18.8102 | 18.8103 | 0° 0' 0.000" | 0° 0' 0.000" | Start to End | Start to End | Straight |  | 0 | 0 | 0 | 0 | 0 | 0 | 200% | Pipe | STORM | 450x450 | Rectangular | 2 | 0
C-412 | 450 x 450 mm Concret [...] | STORM | 30.847 | 30.797 | 0.3% | MH-0400 | MH-0401 | 440192.7749 | 1827439.4838 | 440192.7749 | 1827456.0003 | Basic | No | 450 | 450.000mm | 125.000mm | STORM TR C29 LHS | 0+080.00 | 0+063.48 | -0.15 | -0.15 | Z4_ FRL | 0.8836 | 0.9459 | 0.9459 | 0.8836 | 16.5166 | 16.5166 | 15.3187 | 15.3188 | 0° 0' 0.000" | 0° 0' 0.000" | Start to End | Start to End | Straight |  | 0 | 0 | 0 | 0 | 0 | 0 | 200% | Pipe | STORM | 450x450 | Rectangular | 2 | 0
C-413 | 750 x 450 mm Concret [...] | STORM | 29.221 | 29.19 | 0.19% | MH-5417 | MH-5423 | 440438.2092 | 1827375.0486 | 440454.3751 | 1827375.0874 | Basic | No | 750 | 450.000mm | 125.000mm | STORM TR C8-H LHS | 0+152.22 | 0+136.05 | -0.125 | -0.0862 | Z4_ FRL | 1.0979 | 1.3248 | 1.3248 | 1.1183 | 16.166 | 16.166 | 14.9679 | 14.9679 | 89° 51' 44.545" | 89° 51' 44.545" | Start to End | Start to End | Straight |  | 0 | 0 | 0 | 0 | 0 | 0 | 200% | Pipe | STORM | 750x450 | Rectangular | 2 | 0
C-414 | 450 x 450 mm Concret [...] | STORM | 32.418 | 32.355 | 0.3% | MH-0338 | MH-0339 | 440020.7752 | 1827314.3154 | 440020.7752 | 1827335.4184 | Basic | No | 450 | 450.000mm | 125.000mm | STORM TR C32 RHS | 0+106.03 | 0+084.93 | 0.15 | 0.15 | Z4_ FRL | 0.8993 | 0.9101 | 0.9101 | 0.8993 | 21.1031 | 21.1032 | 19.9052 | 19.9053 | 0° 0' 0.008" | 0° 0' 0.008" | Start to End | Start to End | Straight |  | 0 | 0 | 0 | 0 | 0 | 0 | 200% | Pipe | STORM | 450x450 | Rectangular | 2 | 0
C-415 | 450 x 450 mm Concret [...] | STORM | 28.587 | 28.528 | 0.3% | MH-5579 | MH-5580 | 440519.9751 | 1827439.4838 | 440519.9751 | 1827459.1143 | Basic | No | 450 | 450.000mm | 125.000mm | STORM TR C25 RHS | 0+080.00 | 0+060.37 | 0.1327 | 0.1327 | Z4_ FRL | 0.8809 | 1.0088 | 1.0088 | 0.8809 | 19.6305 | 19.6306 | 18.4326 | 18.4327 | 0° 0' 0.000" | 0° 0' 0.000" | Start to End | Start to End | Straight |  | 0 | 0 | 0 | 0 | 0 | 0 | 200% | Pipe | STORM | 450x450 | Rectangular | 2 | 0
C-416 | 450 x 450 mm Concret [...] | STORM | 31.384 | 31.326 | 0.3% | MH-5473 | MH-5474 | 440146.6093 | 1827374.8986 | 440165.9734 | 1827374.8986 | Basic | No | 450 | 450.000mm | 125.000mm | STORM TR C8-H LHS | 0+443.82 | 0+424.45 | -0.275 | -0.275 | Z4_ FRL | 0.8804 | 0.9403 | 0.9403 | 0.8804 | 19.364 | 19.3641 | 18.1661 | 18.1662 | 90° 0' 0.000" | 90° 0' 0.000" | Start to End | Start to End | Straight |  | 0 | 0 | 0 | 0 | 0 | 0 | 200% | Pipe | STORM | 450x450 | Rectangular | 2 | 0
C-417 | 600 x 450 mm Concret [...] | STORM | 29.818 | 29.766 | 0.26% | MH-0509 | MH-0510 | 440258.2999 | 1827672.9 | 440258.2999 | 1827692.7645 | Basic | No | 600 | 450.000mm | 125.000mm | STORM TR C20 LHS | 0+142.67 | 0+122.81 | 0.0965 | 0.0965 | Z4_ FRL | 0.8502 | 1.0471 | 0.9991 | 0.8669 | 20.015 | 20.015 | 19.0418 | 19.0418 | 0° 0' 0.000" | 0° 0' 0.000" | Start to End | Start to End | Straight |  | 0 | 0 | 0 | 0 | 0 | 0 | 200% | Pipe | STORM | 600x450 | Rectangular | 2 | 0
C-418 | 750 x 900 mm Concret [...] | STORM | 29.122 | 29.063 | 0.28% | MH-0397 | MH-0398 | 440127 | 1827531.6088 | 440148.2249 | 1827531.6088 | Basic | No | 750 | 900.000mm | 150.000mm | STORM TR A1 LHS | 0+081.22 | 0+060.00 | 0.0583 | 0.0584 | Z4_ FRL | 1.7539 | 1.8157 | 1.8157 | 1.7539 | 21.2249 | 21.2249 | 20.0278 | 20.0279 | 89° 59' 59.979" | 89° 59' 59.979" | Start to End | Start to End | Straight |  | 0 | 0 | 0 | 0 | 0 | 0 | 200% | Pipe | STORM | 750x900 | Rectangular | 2 | 0
C-419 | 900 x 600 mm Concret [...] | STORM | 30.885 | 30.854 | 0.29% | MH-0554 | MH-0555 | 440198.9248 | 1827864.4741 | 440198.9248 | 1827853.7742 | Basic | No | 900 | 600.000mm | 150.000mm | STORM PP A5 RHS | 0+897.34 | 0+908.04 | -0.025 | -0.025 | Z4_ FRL | 0.8423 | 0.9438 | 0.8631 | 0.8423 | 10.6999 | 10.7 | 9.5034 | 9.5034 | 180° 0' 0.000" | 180° 0' 0.000" | Start to End | Start to End | Straight |  | 0 | 0 | 0 | 0 | 0 | 0 | 200% | Pipe | STORM | 900x600 | Rectangular | 2 | 0
C-420 | 900 x 1,050 mm Concr [...] | STORM | 28.081 | 28.019 | 0.24% | MH-5237 | <None> | 440594.8175 | 1827934.9359 | 440620.5913 | 1827934.9359 | Basic | No | 900 | 1050.000mm | 175.000mm | STORM TR C2 RHS | -0+004.39 | -0+030.17 | -0.025 | -0.025 | Z4_ FRL | 1.4216 | 1.498 | 1.4216 | -0.7 | 25.7741 | 25.7742 | 25.1753 | 25.1753 | 90° 0' 0.000" | 90° 0' 0.000" | Start to End | Start to End | Straight |  | 0 | 0 | 0 | 0 | 0 | 0 | 200% | Pipe | STORM | 900x1,050 | Rectangular | 3 | 0
C-421 | 900 x 750 mm Concret [...] | STORM | 28.549 | 28.487 | 0.24% | MH-5193 | <None> | 440594.9251 | 1827925.7609 | 440620.5913 | 1827925.7609 | Basic | No | 900 | 750.000mm | 150.000mm | STORM TR C2 LHS | -0+004.50 | -0+030.17 | 0.0121 | 0.0013 | Z4_ FRL | 1.1954 | 1.2694 | 1.1954 | -0.525 | 25.6664 | 25.6664 | 25.0676 | 25.0677 | 90° 0' 0.000" | 90° 0' 0.000" | Start to End | Start to End | Straight |  | 0 | 0 | 0 | 0 | 0 | 0 | 200% | Pipe | STORM | 900x750 | Rectangular | 3 | 0
C-422 | 900 x 750 mm Concret [...] | STORM | 31.136 | 31.105 | 0.29% | MH-0741 | MH-0750 | 440121.9245 | 1827864.225 | 440121.9245 | 1827853.6935 | Basic | No | 900 | 750.000mm | 150.000mm | STORM PP B5 RHS | 0+338.59 | 0+349.12 | -0.1721 | -0.1721 | Z4_ FRL | 0.8423 | 0.9234 | 0.8527 | 0.8428 | 10.5314 | 10.5315 | 9.335 | 9.335 | 180° 0' 0.000" | 180° 0' 0.000" | Start to End | Start to End | Straight |  | 0 | 0 | 0 | 0 | 0 | 0 | 200% | Pipe | STORM | 900x750 | Rectangular | 2 | 0
C-423 | 900 x 600 mm Concret [...] | STORM | 30.958 | 30.905 | 0.31% | MH-0550 | MH-0554 | 440198.9248 | 1827881.8171 | 440198.9248 | 1827864.4741 | Basic | No | 900 | 600.000mm | 150.000mm | STORM PP A5 RHS | 0+880.00 | 0+897.34 | -0.025 | -0.025 | Z4_ FRL | 0.8199 | 0.9783 | 0.9061 | 0.8431 | 17.343 | 17.3431 | 16.1467 | 16.1468 | 180° 0' 0.000" | 180° 0' 0.000" | Start to End | Start to End | Straight |  | 0 | 0 | 0 | 0 | 0 | 0 | 200% | Pipe | STORM | 900x600 | Rectangular | 2 | 0
C-424 | 450 x 450 mm Concret [...] | STORM | 30.224 | 30.165 | 0.3% | MH-5206 | MH-5207 | 440585.5751 | 1828037.8473 | 440585.5751 | 1828018.3262 | Basic | No | 450 | 450.000mm | 125.000mm | STORM TR C16 RHS | 0+004.85 | 0+024.37 | 0 | 0 | Z4_ FRL | 0.8836 | 1.1043 | 0.9324 | 0.8836 | 19.6716 | 19.6717 | 18.7732 | 18.7733 | 180° 0' 0.000" | 180° 0' 0.000" | Start to End | Start to End | Straight |  | 0 | 0 | 0 | 0 | 0 | 0 | 200% | Pipe | STORM | 450x450 | Rectangular | 2 | 0
C-425 | 450 x 450 mm Concret [...] | STORM | 29.413 | 29.353 | 0.3% | MH-5210 | MH-5211 | 440585.5751 | 1827962.6984 | 440585.5751 | 1827942.6984 | Basic | No | 450 | 450.000mm | 125.000mm | STORM TR C16 RHS | 0+080.00 | 0+100.00 | 0 | 0 | Z4_ FRL | 0.8819 | 1.0196 | 1.0196 | 0.8819 | 20 | 20.0001 | 18.8021 | 18.8022 | 180° 0' 0.000" | 180° 0' 0.000" | Start to End | Start to End | Straight |  | 0 | 0 | 0 | 0 | 0 | 0 | 200% | Pipe | STORM | 450x450 | Rectangular | 2 | 0
C-426 | 900 x 1,050 mm Concr [...] | STORM | 28.363 | 28.303 | 0.34% | MH-5236 | MH-5237 | 440595.0001 | 1827952.7724 | 440595.1001 | 1827935.1359 | Basic | No | 900 | 1050.000mm | 175.000mm | STORM TR C16 LHS | 0+089.93 | 0+107.56 | 0 | -0.1 | Z4_ FRL | 1.2071 | 1.3144 | 1.3144 | 1.2071 | 17.7134 | 17.7135 | 16.8153 | 16.8154 | 179° 40' 30.482" | 179° 40' 30.482" | Start to End | Start to End | Straight |  | 0 | 0 | 0 | 0 | 0 | 0 | 200% | Pipe | STORM | 900x1,050 | Rectangular | 2 | 0
C-427 | 450 x 450 mm Concret [...] | STORM | 29.958 | 29.898 | 0.3% | MH-5166 | MH-5167 | 440519.9751 | 1827962.6984 | 440519.9751 | 1827942.6984 | Basic | No | 450 | 450.000mm | 125.000mm | STORM TR C15 RHS | 0+080.00 | 0+100.00 | 0 | 0 | Z4_ FRL | 0.8817 | 0.9542 | 0.9542 | 0.8817 | 20 | 20.0001 | 18.8021 | 18.8022 | 180° 0' 0.000" | 180° 0' 0.000" | Start to End | Start to End | Straight |  | 0 | 0 | 0 | 0 | 0 | 0 | 200% | Pipe | STORM | 450x450 | Rectangular | 2 | 0
C-428 | 450 x 450 mm Concret [...] | STORM | 29.958 | 29.898 | 0.3% | MH-5198 | MH-5199 | 440529.6751 | 1827962.6984 | 440529.6751 | 1827942.6984 | Basic | No | 450 | 450.000mm | 125.000mm | STORM TR C15 LHS | 0+080.00 | 0+100.00 | -0.0234 | -0.0234 | Z4_ FRL | 0.8817 | 0.9542 | 0.9542 | 0.8817 | 20 | 20.0001 | 18.8021 | 18.8022 | 180° 0' 0.000" | 180° 0' 0.000" | Start to End | Start to End | Straight |  | 0 | 0 | 0 | 0 | 0 | 0 | 200% | Pipe | STORM | 450x450 | Rectangular | 2 | 0
C-429 | 450 x 450 mm Concret [...] | STORM | 30.125 | 30.065 | 0.3% | MH-5147 | MH-5148 | 440454.3751 | 1827962.6987 | 440454.3751 | 1827942.6987 | Basic | No | 450 | 450.000mm | 125.000mm | STORM TR C14 RHS | 0+080.00 | 0+100.00 | 0.1784 | 0.1784 | Z4_ FRL | 0.8817 | 0.9811 | 0.9811 | 0.8817 | 20 | 20.0001 | 18.8021 | 18.8022 | 179° 59' 60.000" | 179° 59' 60.000" | Start to End | Start to End | Straight |  | 0 | 0 | 0 | 0 | 0 | 0 | 200% | Pipe | STORM | 450x450 | Rectangular | 2 | 0
C-430 | 450 x 450 mm Concret [...] | STORM | 30.125 | 30.065 | 0.3% | MH-5154 | MH-5155 | 440464.0751 | 1827962.6987 | 440464.0751 | 1827942.6987 | Basic | No | 450 | 450.000mm | 125.000mm | STORM TR C14 LHS | 0+080.00 | 0+100.00 | -0.0001 | -0.0001 | Z4_ FRL | 0.8817 | 0.9811 | 0.9811 | 0.8817 | 20 | 20.0001 | 18.8021 | 18.8022 | 179° 59' 60.000" | 179° 59' 60.000" | Start to End | Start to End | Straight |  | 0 | 0 | 0 | 0 | 0 | 0 | 200% | Pipe | STORM | 450x450 | Rectangular | 2 | 0
C-431 | 450 x 450 mm Concret [...] | STORM | 30.094 | 30.034 | 0.3% | MH-0496 | MH-0497 | 440248.6749 | 1827735.5748 | 440248.6749 | 1827715.5748 | Basic | No | 450 | 450.000mm | 125.000mm | STORM TR C20 RHS | 0+080.00 | 0+100.00 | 0.15 | 0.15 | Z4_ FRL | 0.8818 | 0.9208 | 0.9208 | 0.8818 | 20 | 20.0001 | 18.8021 | 18.8022 | 180° 0' 0.000" | 180° 0' 0.000" | Start to End | Start to End | Straight |  | 0 | 0 | 0 | 0 | 0 | 0 | 200% | Pipe | STORM | 450x450 | Rectangular | 2 | 0
C-432 | 450 x 450 mm Concret [...] | STORM | 32.586 | 32.526 | 0.3% | MH-0773 | MH-0774 | 440132.7745 | 1828062.8172 | 440132.7745 | 1828042.8172 | Basic | No | 450 | 450.000mm | 125.000mm | STORM PP B5 LHS | 0+140.00 | 0+160.00 | -0.0414 | -0.0505 | Z4_ FRL | 0.8824 | 0.9439 | 0.9439 | 0.8824 | 20 | 20.0001 | 18.8021 | 18.8022 | 180° 0' 0.000" | 180° 0' 0.000" | Start to End | Start to End | Straight |  | 0 | 0 | 0 | 0 | 0 | 0 | 200% | Pipe | STORM | 450x450 | Rectangular | 2 | 0
C-433 | 450 x 450 mm Concret [...] | STORM | 32.275 | 32.215 | 0.3% | MH-0363 | MH-0364 | 440030.4752 | 1827357.2726 | 440030.4752 | 1827377.2726 | Basic | No | 450 | 450.000mm | 125.000mm | STORM TR C32 LHS | 0+063.13 | 0+043.13 | -0.15 | -0.15 | Z4_ FRL | 0.8928 | 0.9028 | 0.9028 | 0.8928 | 20 | 20.0001 | 18.8021 | 18.8022 | 0° 0' 0.008" | 0° 0' 0.008" | Start to End | Start to End | Straight |  | 0 | 0 | 0 | 0 | 0 | 0 | 200% | Pipe | STORM | 450x450 | Rectangular | 2 | 0
C-434 | 450 x 450 mm Concret [...] | STORM | 32.275 | 32.215 | 0.3% | MH-0340 | MH-0341 | 440020.7752 | 1827355.4184 | 440020.7752 | 1827375.4184 | Basic | No | 450 | 450.000mm | 125.000mm | STORM TR C32 RHS | 0+064.93 | 0+044.93 | 0.15 | 0.15 | Z4_ FRL | 0.8993 | 0.9093 | 0.9093 | 0.8993 | 20 | 20.0001 | 18.8021 | 18.8022 | 0° 0' 0.008" | 0° 0' 0.008" | Start to End | Start to End | Straight |  | 0 | 0 | 0 | 0 | 0 | 0 | 200% | Pipe | STORM | 450x450 | Rectangular | 2 | 0
C-435 | 450 x 450 mm Concret [...] | STORM | 29.355 | 29.335 | 0.1% | MH-5374 | MH-5375 | 440387.3751 | 1827869.7609 | 440387.3751 | 1827849.7609 | Basic | No | 450 | 450.000mm | 125.000mm | STORM TR B10 RHS | 0+020.00 | 0+040.00 | 0.0364 | 0.0364 | Z4_ FRL | 1.0875 | 1.3009 | 1.0875 | 1.3009 | 20 | 20 | 18.8007 | 18.8007 | 180° 0' 0.000" | 180° 0' 0.000" | Start to End | Start to End | Straight |  | 0 | 0 | 0 | 0 | 0 | 0 | 200% | Pipe | STORM | 450x450 | Rectangular | 2 | 0
C-436 | 450 x 450 mm Concret [...] | STORM | 29.181 | 29.121 | 0.3% | MH-5547 | MH-5548 | 440464.0751 | 1827439.4838 | 440464.0751 | 1827459.4838 | Basic | No | 450 | 450.000mm | 125.000mm | STORM TR C26 LHS | 0+080.00 | 0+060.00 | -0.1494 | -0.1333 | Z4_ FRL | 0.8823 | 0.9208 | 0.9208 | 0.8823 | 20 | 20.0001 | 18.8021 | 18.8022 | 0° 0' 0.000" | 0° 0' 0.000" | Start to End | Start to End | Straight |  | 0 | 0 | 0 | 0 | 0 | 0 | 200% | Pipe | STORM | 450x450 | Rectangular | 2 | 0
C-437 | 450 x 450 mm Concret [...] | STORM | 33.194 | 33.134 | 0.3% | MH-0702 | MH-0703 | 440121.6745 | 1828162.8172 | 440121.6745 | 1828142.8172 | Basic | No | 450 | 450.000mm | 125.000mm | STORM PP B5 RHS | 0+040.00 | 0+060.00 | 0.0779 | 0.0779 | Z4_ FRL | 0.8818 | 0.9433 | 0.9433 | 0.8818 | 20 | 20.0001 | 18.8021 | 18.8022 | 180° 0' 0.000" | 180° 0' 0.000" | Start to End | Start to End | Straight |  | 0 | 0 | 0 | 0 | 0 | 0 | 200% | Pipe | STORM | 450x450 | Rectangular | 2 | 0
C-438 | 450 x 450 mm Concret [...] | STORM | 33.194 | 33.134 | 0.3% | MH-0768 | MH-0769 | 440132.7745 | 1828162.8172 | 440132.7745 | 1828142.8172 | Basic | No | 450 | 450.000mm | 125.000mm | STORM PP B5 LHS | 0+040.00 | 0+060.00 | 0.0041 | -0.005 | Z4_ FRL | 0.8818 | 0.9433 | 0.9433 | 0.8818 | 20 | 20.0001 | 18.8021 | 18.8022 | 180° 0' 0.000" | 180° 0' 0.000" | Start to End | Start to End | Straight |  | 0 | 0 | 0 | 0 | 0 | 0 | 200% | Pipe | STORM | 450x450 | Rectangular | 2 | 0
C-439 | 900 x 600 mm Concret [...] | STORM | 30.396 | 30.336 | 0.3% | MH-0560 | MH-0561 | 440198.9248 | 1827761.8171 | 440198.9248 | 1827741.8171 | Basic | No | 900 | 600.000mm | 150.000mm | STORM PP A5 RHS | 1+000.00 | 1+020.00 | -0.025 | -0.025 | Z4_ FRL | 0.8519 | 0.8885 | 0.8885 | 0.8519 | 20 | 20.0001 | 18.8036 | 18.8037 | 180° 0' 0.000" | 180° 0' 0.000" | Start to End | Start to End | Straight |  | 0 | 0 | 0 | 0 | 0 | 0 | 200% | Pipe | STORM | 900x600 | Rectangular | 2 | 0
C-440 | 900 x 600 mm Concret [...] | STORM | 31.458 | 31.398 | 0.3% | MH-0545 | MH-0546 | 440198.9248 | 1827981.8171 | 440198.9248 | 1827961.8171 | Basic | No | 900 | 600.000mm | 150.000mm | STORM PP A5 RHS | 0+780.00 | 0+800.00 | -0.025 | -0.025 | Z4_ FRL | 0.8525 | 0.8891 | 0.8891 | 0.8525 | 20 | 20.0001 | 18.8036 | 18.8037 | 180° 0' 0.000" | 180° 0' 0.000" | Start to End | Start to End | Straight |  | 0 | 0 | 0 | 0 | 0 | 0 | 200% | Pipe | STORM | 900x600 | Rectangular | 2 | 0
C-441 | 900 x 750 mm Concret [...] | STORM | 31.454 | 31.394 | 0.3% | MH-0614 | MH-0615 | 439962.0248 | 1827605.8171 | 439962.0248 | 1827585.8171 | Basic | No | 900 | 750.000mm | 150.000mm | STORM PP B6 LHS | 0+600.00 | 0+620.00 | 0.0241 | 0.0155 | Z4_ FRL | 0.8517 | 0.8605 | 0.8605 | 0.8517 | 20 | 20.0001 | 18.8036 | 18.8037 | 179° 59' 59.990" | 179° 59' 59.990" | Start to End | Start to End | Straight |  | 0 | 0 | 0 | 0 | 0 | 0 | 200% | Pipe | STORM | 900x750 | Rectangular | 2 | 0
C-442 | 900 x 750 mm Concret [...] | STORM | 31.454 | 31.394 | 0.3% | MH-0647 | MH-0648 | 439951.4248 | 1827605.8171 | 439951.4248 | 1827585.8171 | Basic | No | 900 | 750.000mm | 150.000mm | STORM PP B6 RHS | 0+600.00 | 0+620.00 | -0.025 | -0.025 | Z4_ FRL | 0.8517 | 0.8605 | 0.8605 | 0.8517 | 20 | 20.0001 | 18.8036 | 18.8037 | 179° 59' 59.990" | 179° 59' 59.990" | Start to End | Start to End | Straight |  | 0 | 0 | 0 | 0 | 0 | 0 | 200% | Pipe | STORM | 900x750 | Rectangular | 2 | 0
C-443 | 750 x 600 mm Concret [...] | STORM | 29.896 | 29.836 | 0.3% | MH-0481 | MH-0482 | 440217.5998 | 1827761.8171 | 440217.5998 | 1827741.8171 | Basic | No | 750 | 600.000mm | 150.000mm | STORM PP A5 LHS | 0+999.99 | 1+019.99 | -0.0002 | -0.0111 | Z4_ FRL | 1.3534 | 1.39 | 1.39 | 1.3534 | 20 | 20.0001 | 18.8031 | 18.8032 | 180° 0' 0.000" | 180° 0' 0.000" | Start to End | Start to End | Straight |  | 0 | 0 | 0 | 0 | 0 | 0 | 200% | Pipe | STORM | 750x600 | Rectangular | 2 | 0
C-444 | 750 x 600 mm Concret [...] | STORM | 31.258 | 31.198 | 0.3% | MH-0469 | MH-0470 | 440217.5998 | 1827981.8171 | 440217.5998 | 1827961.8171 | Basic | No | 750 | 600.000mm | 150.000mm | STORM PP A5 LHS | 0+779.99 | 0+799.99 | 0.1194 | 0.1085 | Z4_ FRL | 1.054 | 1.0906 | 1.0906 | 1.054 | 20 | 20.0001 | 18.8031 | 18.8032 | 180° 0' 0.000" | 180° 0' 0.000" | Start to End | Start to End | Straight |  | 0 | 0 | 0 | 0 | 0 | 0 | 200% | Pipe | STORM | 750x600 | Rectangular | 2 | 0
C-445 | 450 x 450 mm Concret [...] | STORM | 28.629 | 28.581 | 0.24% | MH-5616 | MH-5615 | 440529.6751 | 1827578.2395 | 440529.6751 | 1827598.2395 | Basic | No | 450 | 450.000mm | 125.000mm | STORM TR C23 LHS | 0+120.00 | 0+100.00 | 0 | 0 | Z4_ FRL | 0.882 | 0.89 | 0.882 | 0.89 | 20 | 20.0001 | 18.8017 | 18.8017 | 0° 0' 0.000" | 0° 0' 0.000" | Start to End | Start to End | Straight |  | 0 | 0 | 0 | 0 | 0 | 0 | 200% | Pipe | STORM | 450x450 | Rectangular | 2 | 0
C-446 | 450 x 450 mm Concret [...] | STORM | 28.629 | 28.581 | 0.24% | MH-5642 | MH-5641 | 440519.9751 | 1827578.2395 | 440519.9751 | 1827598.2395 | Basic | No | 450 | 450.000mm | 125.000mm | STORM TR C23 RHS | 0+120.00 | 0+100.00 | -0.076 | -0.076 | Z4_ FRL | 0.882 | 0.89 | 0.882 | 0.89 | 20 | 20.0001 | 18.8017 | 18.8017 | 0° 0' 0.000" | 0° 0' 0.000" | Start to End | Start to End | Straight |  | 0 | 0 | 0 | 0 | 0 | 0 | 200% | Pipe | STORM | 450x450 | Rectangular | 2 | 0
C-447 | 450 x 450 mm Concret [...] | STORM | 27.823 | 27.764 | 0.29% | MH-5606 | MH-5607 | 440595.2751 | 1827478.2395 | 440595.2751 | 1827498.2395 | Basic | No | 450 | 450.000mm | 125.000mm | STORM TR C24 LHS | 0+220.00 | 0+200.00 | 0.0331 | 0.0331 | Z4_ FRL | 0.8816 | 0.9673 | 0.9673 | 0.8816 | 20 | 20.0001 | 18.8021 | 18.8021 | 359° 59' 60.000" | 359° 59' 60.000" | Start to End | Start to End | Straight |  | 0 | 0 | 0 | 0 | 0 | 0 | 200% | Pipe | STORM | 450x450 | Rectangular | 2 | 0
C-448 | 450 x 450 mm Concret [...] | STORM | 27.823 | 27.764 | 0.29% | MH-5599 | MH-5600 | 440585.5751 | 1827478.2318 | 440585.5751 | 1827498.2395 | Basic | No | 450 | 450.000mm | 125.000mm | STORM TR C24 RHS | 0+220.01 | 0+200.00 | 0.0374 | 0.0263 | Z4_ FRL | 0.8816 | 0.9674 | 0.9674 | 0.8816 | 20.0077 | 20.0078 | 18.8098 | 18.8098 | 359° 59' 60.000" | 359° 59' 60.000" | Start to End | Start to End | Straight |  | 0 | 0 | 0 | 0 | 0 | 0 | 200% | Pipe | STORM | 450x450 | Rectangular | 2 | 0
C-449 | 450 x 450 mm Concret [...] | STORM | 32.182 | 32.122 | 0.3% | MH-5451 | MH-5452 | 440117.4749 | 1827287.8488 | 440117.4749 | 1827307.8488 | Basic | No | 450 | 450.000mm | 125.000mm | STORM TR C8_1 RHS | 0+091.90 | 0+071.90 | -0.001 | -0.001 | Z4_ FRL | 0.882 | 1.0375 | 1.0375 | 0.882 | 20 | 20.0001 | 18.8021 | 18.8022 | 0° 0' 0.000" | 0° 0' 0.000" | Start to End | Start to End | Straight |  | 0 | 0 | 0 | 0 | 0 | 0 | 200% | Pipe | STORM | 450x450 | Rectangular | 2 | 0
C-450 | 450 x 450 mm Concret [...] | STORM | 31.215 | 31.155 | 0.3% | MH-5495 | MH-5496 | 440258.3749 | 1827275.1909 | 440258.3749 | 1827295.1909 | Basic | No | 450 | 450.000mm | 125.000mm | STORM TR C34 LHS | 0+104.56 | 0+084.56 | 0 | 0 | Z4_ FRL | 0.9031 | 0.9342 | 0.9342 | 0.9031 | 20 | 20.0001 | 18.8021 | 18.8022 | 0° 0' 0.000" | 0° 0' 0.000" | Start to End | Start to End | Straight |  | 0 | 0 | 0 | 0 | 0 | 0 | 200% | Pipe | STORM | 450x450 | Rectangular | 2 | 0
C-451 | 450 x 450 mm Concret [...] | STORM | 31.215 | 31.155 | 0.3% | MH-5489 | MH-5490 | 440248.6749 | 1827275.1909 | 440248.6749 | 1827295.1909 | Basic | No | 450 | 450.000mm | 125.000mm | STORM TR C34 RHS | 0+104.56 | 0+084.56 | -0.1796 | -0.1796 | Z4_ FRL | 0.9031 | 0.9342 | 0.9342 | 0.9031 | 20 | 20.0001 | 18.8021 | 18.8022 | 0° 0' 0.000" | 0° 0' 0.000" | Start to End | Start to End | Straight |  | 0 | 0 | 0 | 0 | 0 | 0 | 200% | Pipe | STORM | 450x450 | Rectangular | 2 | 0
C-452 | 450 x 450 mm Concret [...] | STORM | 31.503 | 31.443 | 0.3% | MH-5481 | MH-5482 | 440192.7749 | 1827274.4693 | 440192.7749 | 1827294.4693 | Basic | No | 450 | 450.000mm | 125.000mm | STORM TR C33 LHS | 0+105.28 | 0+085.28 | 0 | 0 | Z4_ FRL | 0.8986 | 0.9016 | 0.9016 | 0.8986 | 20 | 20.0001 | 18.8021 | 18.8022 | 359° 59' 60.000" | 359° 59' 60.000" | Start to End | Start to End | Straight |  | 0 | 0 | 0 | 0 | 0 | 0 | 200% | Pipe | STORM | 450x450 | Rectangular | 2 | 0
C-453 | 450 x 450 mm Concret [...] | STORM | 31.503 | 31.443 | 0.3% | MH-5475 | MH-5476 | 440183.0749 | 1827274.4693 | 440183.0749 | 1827294.4693 | Basic | No | 450 | 450.000mm | 125.000mm | STORM TR C33 RHS | 0+105.28 | 0+085.28 | -0.0242 | -0.0242 | Z4_ FRL | 0.8986 | 0.9016 | 0.9016 | 0.8986 | 20 | 20.0001 | 18.8021 | 18.8022 | 359° 59' 60.000" | 359° 59' 60.000" | Start to End | Start to End | Straight |  | 0 | 0 | 0 | 0 | 0 | 0 | 200% | Pipe | STORM | 450x450 | Rectangular | 2 | 0
C-454 | 450 x 450 mm Concret [...] | STORM | 28.716 | 28.696 | 0.1% | MH-5335 | MH-5336 | 440398.4751 | 1827629.7609 | 440398.4751 | 1827649.7609 | Basic | No | 450 | 450.000mm | 125.000mm | STORM TR B10 LHS | 0+260.00 | 0+240.00 | -0.0002 | -0.0002 | Z4_ FRL | 0.9405 | 0.9918 | 0.9918 | 0.9405 | 20 | 20 | 18.8007 | 18.8007 | 359° 59' 60.000" | 359° 59' 60.000" | Start to End | Start to End | Straight |  | 0 | 0 | 0 | 0 | 0 | 0 | 200% | Pipe | STORM | 450x450 | Rectangular | 2 | 0
C-455 | 450 x 450 mm Concret [...] | STORM | 28.716 | 28.686 | 0.15% | MH-5340 | MH-5341 | 440387.3751 | 1827629.7609 | 440387.3751 | 1827649.7609 | Basic | No | 450 | 450.000mm | 125.000mm | STORM TR B10 RHS | 0+260.00 | 0+240.00 | 0.0364 | 0.0364 | Z4_ FRL | 0.9505 | 0.9918 | 0.9918 | 0.9505 | 20 | 20 | 18.801 | 18.8011 | 359° 59' 60.000" | 359° 59' 60.000" | Start to End | Start to End | Straight |  | 0 | 0 | 0 | 0 | 0 | 0 | 200% | Pipe | STORM | 450x450 | Rectangular | 2 | 0
C-456 | 900 x 600 mm Concret [...] | STORM | 29.913 | 29.853 | 0.3% | MH-0565 | MH-0566 | 440198.9248 | 1827661.8171 | 440198.9248 | 1827641.8171 | Basic | No | 900 | 600.000mm | 150.000mm | STORM PP A5 RHS | 1+100.00 | 1+120.00 | -0.025 | -0.025 | Z4_ FRL | 0.852 | 0.8886 | 0.8886 | 0.852 | 20 | 20.0001 | 18.8036 | 18.8037 | 180° 0' 0.000" | 180° 0' 0.000" | Start to End | Start to End | Straight |  | 0 | 0 | 0 | 0 | 0 | 0 | 200% | Pipe | STORM | 900x600 | Rectangular | 2 | 0
C-457 | 900 x 750 mm Concret [...] | STORM | 31.867 | 31.807 | 0.3% | MH-0608 | MH-0609 | 439962.0248 | 1827725.8171 | 439962.0248 | 1827705.8171 | Basic | No | 900 | 750.000mm | 150.000mm | STORM PP B6 LHS | 0+480.00 | 0+500.00 | 0.0756 | 0.067 | Z4_ FRL | 0.8522 | 0.866 | 0.866 | 0.8522 | 20 | 20.0001 | 18.8036 | 18.8037 | 179° 59' 59.990" | 179° 59' 59.990" | Start to End | Start to End | Straight |  | 0 | 0 | 0 | 0 | 0 | 0 | 200% | Pipe | STORM | 900x750 | Rectangular | 2 | 0
C-458 | 900 x 750 mm Concret [...] | STORM | 32.29 | 32.23 | 0.3% | MH-0603 | MH-0604 | 439962.0248 | 1827825.8171 | 439962.0248 | 1827805.8171 | Basic | No | 900 | 750.000mm | 150.000mm | STORM PP B6 LHS | 0+380.00 | 0+400.00 | 0.1186 | 0.11 | Z4_ FRL | 0.8516 | 0.8874 | 0.8874 | 0.8516 | 20 | 20.0001 | 18.8036 | 18.8037 | 179° 59' 59.990" | 179° 59' 59.990" | Start to End | Start to End | Straight |  | 0 | 0 | 0 | 0 | 0 | 0 | 200% | Pipe | STORM | 900x750 | Rectangular | 2 | 0
C-459 | 900 x 750 mm Concret [...] | STORM | 31.867 | 31.807 | 0.3% | MH-0641 | MH-0642 | 439951.4248 | 1827725.8171 | 439951.4248 | 1827705.8171 | Basic | No | 900 | 750.000mm | 150.000mm | STORM PP B6 RHS | 0+480.00 | 0+500.00 | -0.025 | -0.025 | Z4_ FRL | 0.8522 | 0.866 | 0.866 | 0.8522 | 20 | 20.0001 | 18.8036 | 18.8037 | 179° 59' 59.990" | 179° 59' 59.990" | Start to End | Start to End | Straight |  | 0 | 0 | 0 | 0 | 0 | 0 | 200% | Pipe | STORM | 900x750 | Rectangular | 2 | 0
C-460 | 900 x 750 mm Concret [...] | STORM | 32.29 | 32.23 | 0.3% | MH-0636 | MH-0637 | 439951.4248 | 1827825.8171 | 439951.4248 | 1827805.8171 | Basic | No | 900 | 750.000mm | 150.000mm | STORM PP B6 RHS | 0+380.00 | 0+400.00 | -0.025 | -0.025 | Z4_ FRL | 0.8516 | 0.8874 | 0.8874 | 0.8516 | 20 | 20.0001 | 18.8036 | 18.8037 | 179° 59' 59.990" | 179° 59' 59.990" | Start to End | Start to End | Straight |  | 0 | 0 | 0 | 0 | 0 | 0 | 200% | Pipe | STORM | 900x750 | Rectangular | 2 | 0
C-461 | 600 x 450 mm Concret [...] | STORM | 31.407 | 31.347 | 0.3% | MH-0670 | MH-0671 | 440044.1495 | 1827621.0605 | 440044.1495 | 1827601.0605 | Basic | No | 600 | 450.000mm | 125.000mm | STORM PP C11 RHS | 0+237.86 | 0+257.86 | 0.075 | 0.075 | Z4_ FRL | 0.8917 | 0.94 | 0.94 | 0.8917 | 20 | 20.0001 | 18.8025 | 18.8026 | 180° 0' 0.000" | 180° 0' 0.000" | Start to End | Start to End | Straight |  | 0 | 0 | 0 | 0 | 0 | 0 | 200% | Pipe | STORM | 600x450 | Rectangular | 2 | 0
C-462 | 600 x 450 mm Concret [...] | STORM | 31.881 | 31.822 | 0.29% | MH-0779 | MH-0780 | 440132.6995 | 1827942.8172 | 440132.6995 | 1827922.8172 | Basic | No | 600 | 450.000mm | 125.000mm | STORM PP B5 LHS | 0+260.00 | 0+280.00 | -0.021 | -0.0301 | Z4_ FRL | 0.88 | 0.9232 | 0.9232 | 0.88 | 20 | 20.0001 | 18.8025 | 18.8026 | 180° 0' 0.000" | 180° 0' 0.000" | Start to End | Start to End | Straight |  | 0 | 0 | 0 | 0 | 0 | 0 | 200% | Pipe | STORM | 600x450 | Rectangular | 2 | 0
C-463 | 450 x 450 mm Concret [...] | STORM | 31.545 | 31.485 | 0.3% | MH-0370 | MH-0371 | 440031.8752 | 1827480.9838 | 440031.8752 | 1827500.9838 | Basic | No | 450 | 450.000mm | 125.000mm | STORM TR B12 LHS | 0+060.00 | 0+040.00 | 0.0285 | 0.0285 | Z4_ FRL | 0.8824 | 0.9736 | 0.9736 | 0.8824 | 20 | 20.0001 | 18.8021 | 18.8022 | 0° 0' 0.000" | 0° 0' 0.000" | Start to End | Start to End | Straight |  | 0 | 0 | 0 | 0 | 0 | 0 | 200% | Pipe | STORM | 450x450 | Rectangular | 2 | 0
C-464 | 750 x 450 mm Concret [...] | STORM | 31.545 | 31.485 | 0.3% | MH-0355 | MH-0356 | 440020.9252 | 1827480.9838 | 440020.9252 | 1827500.9838 | Basic | No | 750 | 450.000mm | 125.000mm | STORM TR B12 RHS | 0+060.00 | 0+040.00 | 0 | 0 | Z4_ FRL | 0.8794 | 0.9706 | 0.9706 | 0.8794 | 20 | 20.0001 | 18.803 | 18.8031 | 0° 0' 0.000" | 0° 0' 0.000" | Start to End | Start to End | Straight |  | 0 | 0 | 0 | 0 | 0 | 0 | 200% | Pipe | STORM | 750x450 | Rectangular | 2 | 0
C-465 | 600 x 450 mm Concret [...] | STORM | 32.117 | 32.057 | 0.33% | MH-0312 | MH-272 | 439938.8002 | 1827499.4839 | 439938.8002 | 1827517.8998 | Basic | No | 600 | 450.000mm | 125.000mm | STORM TR C31 LHS | 0+020.00 | 0+001.58 | -0.0763 | -0.0763 | Z4_ FRL | 0.8947 | 0.9996 | 0.9996 | 0.8947 | 18.4159 | 18.416 | 17.2187 | 17.2188 | 0° 0' 0.000" | 0° 0' 0.000" | Start to End | Start to End | Straight |  | 0 | 0 | 0 | 0 | 0 | 0 | 200% | Pipe | STORM | 600x450 | Rectangular | 2 | 0
C-466 | 750 x 450 mm Concret [...] | STORM | 32.117 | 32.057 | 0.33% | MH-0327 | MH-0328 | 439929.3252 | 1827499.4839 | 439929.3252 | 1827517.7452 | Basic | No | 750 | 450.000mm | 125.000mm | STORM TR C31 RHS | 0+020.00 | 0+001.74 | -0.2048 | -0.2048 | Z4_ FRL | 0.8946 | 0.9981 | 0.9981 | 0.8946 | 18.2614 | 18.2615 | 17.0647 | 17.0648 | 0° 0' 0.000" | 0° 0' 0.000" | Start to End | Start to End | Straight |  | 0 | 0 | 0 | 0 | 0 | 0 | 200% | Pipe | STORM | 750x450 | Rectangular | 2 | 0
C-467 | 450 x 450 mm Concret [...] | STORM | 30.563 | 30.503 | 0.3% | MH-0402 | MH-0403 | 440192.7749 | 1827479.4838 | 440192.7749 | 1827499.4838 | Basic | No | 450 | 450.000mm | 125.000mm | STORM TR C29 LHS | 0+040.00 | 0+020.00 | -0.15 | -0.15 | Z4_ FRL | 0.8819 | 0.9579 | 0.9579 | 0.8819 | 20 | 20.0001 | 18.8021 | 18.8022 | 0° 0' 0.000" | 0° 0' 0.000" | Start to End | Start to End | Straight |  | 0 | 0 | 0 | 0 | 0 | 0 | 200% | Pipe | STORM | 450x450 | Rectangular | 2 | 0
C-468 | 450 x 450 mm Concret [...] | STORM | 30.563 | 30.503 | 0.3% | MH-0406 | MH-0407 | 440183.0749 | 1827479.4838 | 440183.0749 | 1827499.4838 | Basic | No | 450 | 450.000mm | 125.000mm | STORM TR C29 RHS | 0+040.00 | 0+020.00 | -0.0453 | -0.0453 | Z4_ FRL | 0.8819 | 0.9579 | 0.9579 | 0.8819 | 20 | 20.0001 | 18.8021 | 18.8022 | 0° 0' 0.000" | 0° 0' 0.000" | Start to End | Start to End | Straight |  | 0 | 0 | 0 | 0 | 0 | 0 | 200% | Pipe | STORM | 450x450 | Rectangular | 2 | 0
C-469 | 450 x 450 mm Concret [...] | STORM | 30.404 | 30.344 | 0.3% | MH-0416 | MH-0417 | 440258.3749 | 1827479.4838 | 440258.3749 | 1827499.4838 | Basic | No | 450 | 450.000mm | 125.000mm | STORM TR C28 LHS | 0+040.00 | 0+020.00 | -0.175 | -0.175 | Z4_ FRL | 0.8821 | 0.8928 | 0.8928 | 0.8821 | 20 | 20.0001 | 18.8021 | 18.8022 | 0° 0' 0.000" | 0° 0' 0.000" | Start to End | Start to End | Straight |  | 0 | 0 | 0 | 0 | 0 | 0 | 200% | Pipe | STORM | 450x450 | Rectangular | 2 | 0
C-470 | 450 x 450 mm Concret [...] | STORM | 31.122 | 31.06 | 0.3% | MH-5490 | MH-5491 | 440248.6749 | 1827295.1909 | 440248.6749 | 1827315.9166 | Basic | No | 450 | 450.000mm | 125.000mm | STORM TR C34 RHS | 0+084.56 | 0+063.83 | -0.1796 | -0.1796 | Z4_ FRL | 0.9037 | 0.9361 | 0.9361 | 0.9037 | 20.7257 | 20.7258 | 19.5278 | 19.5279 | 0° 0' 0.000" | 0° 0' 0.000" | Start to End | Start to End | Straight |  | 0 | 0 | 0 | 0 | 0 | 0 | 200% | Pipe | STORM | 450x450 | Rectangular | 2 | 0
C-471 | 450 x 450 mm Concret [...] | STORM | 31.994 | 31.962 | 0.31% | MH-0346 | MH-0347 | 440010.4251 | 1827415.4986 | 440020.7752 | 1827415.4986 | Basic | No | 450 | 450.000mm | 125.000mm | STORM TR C7 LHS | 0+580.00 | 0+569.65 | -0.1389 | -0.1377 | Z4_ FRL | 0.8626 | 1.0626 | 1.0626 | 0.8706 | 10.5007 | 10.5008 | 9.6022 | 9.6023 | 90° 0' 0.000" | 90° 0' 0.000" | Start to End | Start to End | Straight |  | 0 | 0 | 0 | 0 | 0 | 0 | 200% | Pipe | STORM | 450x450 | Rectangular | 2 | 0
C-472 | 450 x 450 mm Concret [...] | STORM | 31.917 | 31.885 | 0.3% | MH-0351 | MH-0352 | 440010.4251 | 1827425.1986 | 440020.9252 | 1827425.1986 | Basic | No | 450 | 450.000mm | 125.000mm | STORM TR C7 RHS | 0+580.00 | 0+569.50 | 0.1165 | 0.113 | Z4_ FRL | 0.8339 | 1.1396 | 1.1396 | 0.8652 | 10.5757 | 10.5758 | 9.6022 | 9.6022 | 89° 59' 60.000" | 89° 59' 60.000" | Start to End | Start to End | Straight |  | 0 | 0 | 0 | 0 | 0 | 0 | 200% | Pipe | STORM | 450x450 | Rectangular | 2 | 0
C-473 | 450 x 450 mm Concret [...] | STORM | 29.162 | 29.135 | 0.28% | MH-5555 | MH-5556 | 440454.3751 | 1827415.4986 | 440454.3751 | 1827425.1986 | Basic | No | 450 | 450.000mm | 125.000mm | STORM TR C26 RHS | 0+103.99 | 0+094.29 | 0.15 | 0.15 | Z4_ FRL | 0.8636 | 1.0645 | 1.0645 | 0.8647 | 9.015 | 9.015 | 7.8169 | 7.817 | 0° 0' 0.000" | 0° 0' 0.000" | Start to End | Start to End | Straight |  | 0 | 0 | 0 | 0 | 0 | 0 | 200% | Pipe | STORM | 450x450 | Rectangular | 2 | 0
C-474 | 1,050 x 900 mm Concr [...] | STORM | 26.658 | 26.64 | 0.12% | MH-5588 | MH-5602 | 440570.1437 | 1827531.7837 | 440585.5751 | 1827531.7849 | Basic | No | 1050 | 900.000mm | 175.000mm | STORM TR A2 LHS | 0+163.13 | 0+147.70 | 0.2333 | 0.2345 | Z4_ FRL | 1.339 | 1.5336 | 1.5141 | 1.3556 | 15.4314 | 15.4314 | 14.233 | 14.233 | 89° 59' 43.866" | 89° 59' 43.866" | Start to End | Start to End | Straight |  | 0 | 0 | 0 | 0 | 0 | 0 | 200% | Pipe | STORM | 1,050x900 | Rectangular | 2 | 0
C-475 | 900 x 750 mm Concret [...] | STORM | 27.976 | 27.957 | 0.1% | MH-5446 | MH-5447 | 440548.0807 | 1827375.1486 | 440567.7714 | 1827375.1486 | Basic | No | 900 | 750.000mm | 150.000mm | STORM TR C8-H LHS | 0+042.34 | 0+022.65 | -0.025 | -0.025 | Z4_ FRL | 1.4729 | 1.5738 | 1.5738 | 1.4729 | 19.6907 | 19.6907 | 18.4918 | 18.4918 | 90° 0' 0.000" | 90° 0' 0.000" | Start to End | Start to End | Straight |  | 0 | 0 | 0 | 0 | 0 | 0 | 200% | Pipe | STORM | 900x750 | Rectangular | 2 | 0
C-476 | 450 x 450 mm Concret [...] | STORM | 32.18 | 32.122 | 0.3% | MH-5467 | MH-5468 | 440127.1749 | 1827288.5919 | 440127.1749 | 1827307.8488 | Basic | No | 450 | 450.000mm | 125.000mm | STORM TR C8 LHS | 0+091.16 | 0+071.90 | -0.0007 | -0.0007 | Z4_ FRL | 0.882 | 1.0315 | 1.0315 | 0.882 | 19.2569 | 19.257 | 18.059 | 18.0591 | 0° 0' 0.000" | 0° 0' 0.000" | Start to End | Start to End | Straight |  | 0 | 0 | 0 | 0 | 0 | 0 | 200% | Pipe | STORM | 450x450 | Rectangular | 2 | 0
C-477 | 1,050 x 900 mm Concr [...] | STORM | 28.049 | 28.027 | 0.1% | MH-5544 | MH-5546 | 440420.8108 | 1827531.7847 | 440442.4808 | 1827531.783 | Basic | No | 1050 | 900.000mm | 175.000mm | STORM TR A2 LHS | 0+312.46 | 0+290.79 | 0.2342 | 0.2326 | Z4_ FRL | 1.1214 | 1.2195 | 1.2195 | 1.1214 | 21.67 | 21.67 | 20.4714 | 20.4714 | 90° 0' 15.748" | 90° 0' 15.748" | Start to End | Start to End | Straight |  | 0 | 0 | 0 | 0 | 0 | 0 | 200% | Pipe | STORM | 1,050x900 | Rectangular | 2 | 0
C-478 | 450 x 450 mm Concret [...] | STORM | 28.319 | 28.273 | 0.3% | MH-5595 | MH-5596 | 440570.4251 | 1827425.1986 | 440585.5751 | 1827425.1986 | Basic | No | 450 | 450.000mm | 125.000mm | STORM TR C7 RHS | 0+020.00 | 0+004.85 | -0.0668 | -0.0717 | Z4_ FRL | 0.8468 | 1.1684 | 1.1684 | 0.8647 | 15.3007 | 15.3008 | 14.4021 | 14.4022 | 90° 0' 0.000" | 90° 0' 0.000" | Start to End | Start to End | Straight |  | 0 | 0 | 0 | 0 | 0 | 0 | 200% | Pipe | STORM | 450x450 | Rectangular | 2 | 0
C-479 | 450 x 450 mm Concret [...] | STORM | 28.415 | 28.368 | 0.31% | MH-5591 | MH-5592 | 440570.4251 | 1827415.4986 | 440585.5751 | 1827415.4986 | Basic | No | 450 | 450.000mm | 125.000mm | STORM TR C7 LHS | 0+020.00 | 0+004.85 | -0.078 | -0.0764 | Z4_ FRL | 0.8585 | 1.0724 | 1.0724 | 0.8727 | 15.3029 | 15.303 | 14.4022 | 14.4022 | 90° 0' 0.000" | 90° 0' 0.000" | Start to End | Start to End | Straight |  | 0 | 0 | 0 | 0 | 0 | 0 | 200% | Pipe | STORM | 450x450 | Rectangular | 2 | 0
C-480 | 900 x 750 mm Concret [...] | STORM | 32.576 | 32.516 | 0.3% | MH-0633 | MH-0634 | 439951.4248 | 1827885.8171 | 439951.4248 | 1827865.6045 | Basic | No | 900 | 750.000mm | 150.000mm | STORM PP B6 RHS | 0+320.00 | 0+340.21 | -0.025 | -0.025 | Z4_ FRL | 0.8517 | 0.8885 | 0.8885 | 0.8517 | 20.2126 | 20.2127 | 19.0162 | 19.0163 | 179° 59' 59.990" | 179° 59' 59.990" | Start to End | Start to End | Straight |  | 0 | 0 | 0 | 0 | 0 | 0 | 200% | Pipe | STORM | 900x750 | Rectangular | 2 | 0
C-481 | 450 x 450 mm Concret [...] | STORM | 28.449 | 28.405 | 0.3% | MH-5334 | MH-5349 | 440454.3751 | 1827678.2395 | 440454.3751 | 1827692.9145 | Basic | No | 450 | 450.000mm | 125.000mm | STORM TR C22 RHS | 0+020.00 | 0+005.32 | -0.1349 | -0.1349 | Z4_ FRL | 0.8417 | 1.0115 | 1.0054 | 0.8656 | 14.6758 | 14.6758 | 13.7021 | 13.7022 | 0° 0' 0.000" | 0° 0' 0.000" | Start to End | Start to End | Straight |  | 0 | 0 | 0 | 0 | 0 | 0 | 200% | Pipe | STORM | 450x450 | Rectangular | 2 | 0
C-482 | 900 x 1,200 mm Concr [...] | STORM | 29.004 | 28.944 | 0.3% | MH-0802 | MH-0803 | 440184.613 | 1827564.8114 | 440198.9475 | 1827579.1458 | Basic | No | 900 | 1200.000mm | 175.000mm | TR A2 A1 CHAMFER | 0+062.48 | 0+048.13 | 14.6024 | 28.9139 | Z4_ FRL | 1.1244 | 1.2732 | 1.2732 | 1.1244 | 20.2719 | 20.272 | 19.0756 | 19.0757 | 45° 0' 0.382" | 45° 0' 0.382" | Start to End | Start to End | Straight |  | 0 | 0 | 0 | 0 | 0 | 0 | 200% | Pipe | STORM | 900x1,200 | Rectangular | 2 | 0
C-483 | 750 x 900 mm Concret [...] | STORM | 28.493 | 28.433 | 0.33% | MH-0413 | MH-0438 | 440240.2555 | 1827531.6088 | 440258.1999 | 1827531.6088 | Basic | No | 750 | 900.000mm | 150.000mm | STORM TR A2 LHS | 0+493.02 | 0+475.07 | 0.0584 | 0.0584 | Z4_ FRL | 1.7655 | 1.805 | 1.805 | 1.7655 | 17.9444 | 17.9445 | 16.7479 | 16.748 | 89° 59' 59.979" | 89° 59' 59.979" | Start to End | Start to End | Straight |  | 0 | 0 | 0 | 0 | 0 | 0 | 200% | Pipe | STORM | 750x900 | Rectangular | 2 | 0
C-484 | 450 x 450 mm Concret [...] | STORM | 31.354 | 31.294 | 0.33% | MH-0331 | MH-0332 | 439920.648 | 1827531.4338 | 439938.7589 | 1827531.4338 | Basic | No | 450 | 450.000mm | 125.000mm | STORM TR A1 LHS | 0+287.58 | 0+269.47 | -0.1167 | -0.1167 | Z4_ FRL | 1.1935 | 1.2365 | 1.2365 | 1.1935 | 18.0758 | 18.0759 | 16.8781 | 16.8782 | 89° 59' 59.979" | 89° 59' 59.979" | Start to End | Start to End | Straight |  | 0 | 0 | 0 | 0 | 0 | 0 | 200% | Pipe | STORM | 450x450 | Rectangular | 2 | 0
C-485 | 450 x 450 mm Concret [...] | STORM | 28.202 | 28.142 | 0.3% | MH-287 | MH-5570 | 440529.6751 | 1827479.7298 | 440529.6751 | 1827499.4838 | Basic | No | 450 | 450.000mm | 125.000mm | STORM TR C25 LHS | 0+039.75 | 0+020.00 | 0 | 0 | Z4_ FRL | 0.8824 | 1.0105 | 1.0105 | 0.8824 | 19.754 | 19.7541 | 18.5561 | 18.5562 | 0° 0' 0.000" | 0° 0' 0.000" | Start to End | Start to End | Straight |  | 0 | 0 | 0 | 0 | 0 | 0 | 200% | Pipe | STORM | 450x450 | Rectangular | 2 | 0
C-486 | 450 x 450 mm Concret [...] | STORM | 29.143 | 29.083 | 0.3% | MH-5401 | MH-285 | 440585.5751 | 1827294.6948 | 440585.5751 | 1827315.0294 | Basic | No | 450 | 450.000mm | 125.000mm | STORM TR C24 RHS | 0+403.54 | 0+383.21 | 0.1387 | 0.1275 | Z4_ FRL | 0.8981 | 0.951 | 0.951 | 0.8981 | 20.3345 | 20.3346 | 19.1366 | 19.1367 | 359° 59' 60.000" | 359° 59' 60.000" | Start to End | Start to End | Straight |  | 0 | 0 | 0 | 0 | 0 | 0 | 200% | Pipe | STORM | 450x450 | Rectangular | 2 | 0
C-487 | 600 x 450 mm Concret [...] | STORM | 31.228 | 31.18 | 0.3% | MH-0582 | MH-0583 | 440053.6995 | 1827586.3442 | 440053.6995 | 1827570.2196 | Basic | No | 600 | 450.000mm | 125.000mm | STORM PP C11 LHS | 0+272.58 | 0+288.70 | 0.0108 | 0.0061 | Z4_ FRL | 0.8918 | 0.9311 | 0.9311 | 0.8918 | 16.1246 | 16.1247 | 14.9272 | 14.9272 | 180° 0' 0.000" | 180° 0' 0.000" | Start to End | Start to End | Straight |  | 0 | 0 | 0 | 0 | 0 | 0 | 200% | Pipe | STORM | 600x450 | Rectangular | 2 | 0
C-488 | 450 x 450 mm Concret [...] | STORM | 29.219 | 29.162 | 0.31% | MH-5202 | MH-5212 | 440567.0863 | 1827935.2109 | 440585.5751 | 1827935.2109 | Basic | No | 450 | 450.000mm | 125.000mm | STORM TR C2 RHS | 0+023.34 | 0+004.85 | 0.25 | 0.25 | Z4_ FRL | 0.8355 | 1.2483 | 1.2483 | 0.8654 | 18.7433 | 18.7434 | 17.5454 | 17.5455 | 90° 0' 0.000" | 90° 0' 0.000" | Start to End | Start to End | Straight |  | 0 | 0 | 0 | 0 | 0 | 0 | 200% | Pipe | STORM | 450x450 | Rectangular | 2 | 0
C-489 | 450 x 450 mm Concret [...] | STORM | 31.235 | 31.175 | 0.3% | MH-5458 | MH-5459 | 440170.4251 | 1827384.5986 | 440190.5369 | 1827384.5986 | Basic | No | 450 | 450.000mm | 125.000mm | STORM TR C8 RHS | 0+420.00 | 0+399.89 | 0.075 | 0.075 | Z4_ FRL | 0.8819 | 0.9443 | 0.9443 | 0.8819 | 20.1118 | 20.1119 | 18.9139 | 18.914 | 90° 0' 0.000" | 90° 0' 0.000" | Start to End | Start to End | Straight |  | 0 | 0 | 0 | 0 | 0 | 0 | 200% | Pipe | STORM | 450x450 | Rectangular | 2 | 0
C-490 | 750 x 600 mm Concret [...] | STORM | 31.003 | 30.937 | 0.3% | MH-5221 | MH-5222 | 440388.4251 | 1828047.3723 | 440410.4251 | 1828047.3723 | Basic | No | 750 | 600.000mm | 150.000mm | STORM TR C1 RHS | 0+202.00 | 0+180.00 | -0.025 | -0.025 | Z4_ FRL | 0.8532 | 0.8885 | 0.8885 | 0.8532 | 22 | 22.0001 | 20.8031 | 20.8032 | 90° 0' 0.000" | 90° 0' 0.000" | Start to End | Start to End | Straight |  | 0 | 0 | 0 | 0 | 0 | 0 | 200% | Pipe | STORM | 750x600 | Rectangular | 2 | 0
C-491 | 450 x 450 mm Concret [...] | STORM | 30.148 | 30.082 | 0.29% | MH-5182 | MH-5183 | 440387.3751 | 1827925.6609 | 440410.4251 | 1827925.5109 | Basic | No | 450 | 450.000mm | 125.000mm | STORM TR C2 LHS | 0+203.05 | 0+180.00 | -0.0003 | -0.1601 | Z4_ FRL | 0.8537 | 0.9415 | 0.9415 | 0.8824 | 23.05 | 23.0501 | 21.8525 | 21.8526 | 90° 22' 22.268" | 90° 22' 22.268" | Start to End | Start to End | Straight |  | 0 | 0 | 0 | 0 | 0 | 0 | 200% | Pipe | STORM | 450x450 | Rectangular | 2 | 0
C-492 | 450 x 450 mm Concret [...] | STORM | 30.452 | 30.419 | 0.31% | MH-5465 | MH-5509 | 440303.6481 | 1827384.5986 | 440314.3499 | 1827384.5986 | Basic | No | 450 | 450.000mm | 125.000mm | STORM TR C8 RHS | 0+286.78 | 0+276.08 | 0.075 | 0.075 | Z4_ FRL | 0.884 | 0.9161 | 0.9161 | 0.884 | 10.7019 | 10.702 | 9.504 | 9.504 | 90° 0' 0.000" | 90° 0' 0.000" | Start to End | Start to End | Straight |  | 0 | 0 | 0 | 0 | 0 | 0 | 200% | Pipe | STORM | 450x450 | Rectangular | 2 | 0
C-493 | 450 x 450 mm Concret [...] | STORM | 31.031 | 30.973 | 0.3% | MH-5491 | MH-5492 | 440248.6749 | 1827315.9166 | 440248.6749 | 1827335.2449 | Basic | No | 450 | 450.000mm | 125.000mm | STORM TR C34 RHS | 0+063.83 | 0+044.50 | -0.1796 | -0.1796 | Z4_ FRL | 0.9027 | 0.9327 | 0.9327 | 0.9027 | 19.3283 | 19.3284 | 18.1304 | 18.1305 | 0° 0' 0.000" | 0° 0' 0.000" | Start to End | Start to End | Straight |  | 0 | 0 | 0 | 0 | 0 | 0 | 200% | Pipe | STORM | 450x450 | Rectangular | 2 | 0
C-494 | 450 x 450 mm Concret [...] | STORM | 29.81 | 29.761 | 0.31% | MH-5208 | MH-5209 | 440585.5751 | 1827998.7505 | 440585.5751 | 1827982.6984 | Basic | No | 450 | 450.000mm | 125.000mm | STORM TR C16 RHS | 0+043.95 | 0+060.00 | 0 | 0 | Z4_ FRL | 0.8825 | 1.0122 | 1.0122 | 0.8825 | 16.0521 | 16.0522 | 14.8543 | 14.8543 | 180° 0' 0.000" | 180° 0' 0.000" | Start to End | Start to End | Straight |  | 0 | 0 | 0 | 0 | 0 | 0 | 200% | Pipe | STORM | 450x450 | Rectangular | 2 | 0
C-495 | 450 x 450 mm Concret [...] | STORM | 29.366 | 29.303 | 0.3% | MH-5527 | MH-210 | 440398.4751 | 1827489.7609 | 440398.4751 | 1827510.9156 | Basic | No | 450 | 450.000mm | 125.000mm | STORM TR B10 LHS | 0+400.00 | 0+378.85 | -0.0002 | -0.0002 | Z4_ FRL | 0.8795 | 0.9239 | 0.9239 | 0.8795 | 21.1547 | 21.1548 | 19.9568 | 19.9568 | 0° 0' 0.000" | 0° 0' 0.000" | Start to End | Start to End | Straight |  | 0 | 0 | 0 | 0 | 0 | 0 | 200% | Pipe | STORM | 450x450 | Rectangular | 2 | 0
C-496 | 450 x 450 mm Concret [...] | STORM | 31.612 | 31.59 | 0.31% | MH-5471 | MH-5472 | 440127.1749 | 1827367.8488 | 440127.1749 | 1827374.8986 | Basic | No | 450 | 450.000mm | 125.000mm | STORM TR C8 LHS | 0+011.90 | 0+004.85 | -0.0007 | -0.0007 | Z4_ FRL | 0.8822 | 0.9326 | 0.9326 | 0.8822 | 7.1998 | 7.1998 | 6.302 | 6.302 | 359° 59' 60.000" | 359° 59' 60.000" | Start to End | Start to End | Straight |  | 0 | 0 | 0 | 0 | 0 | 0 | 200% | Pipe | STORM | 450x450 | Rectangular | 2 | 0
C-497 | 450 x 450 mm Concret [...] | STORM | 29.813 | 29.766 | 0.31% | MH-0812 | MH-0813 | 440299.1249 | 1827810.0248 | 440314.2749 | 1827810.0248 | Basic | No | 450 | 450.000mm | 125.000mm | STORM TR B1 LHS | 0+020.05 | 0+004.90 | -0.0208 | -0.0208 | Z4_ FRL | 0.8756 | 1.1879 | 1.1879 | 0.8756 | 15.15 | 15.1501 | 13.9522 | 13.9522 | 90° 0' 0.000" | 90° 0' 0.000" | Start to End | Start to End | Straight |  | 0 | 0 | 0 | 0 | 0 | 0 | 200% | Pipe | STORM | 450x450 | Rectangular | 2 | 0
C-498 | 900 x 600 mm Concret [...] | STORM | 28.537 | 28.48 | 0.3% | MH-5431 | MH-5432 | 440482.6918 | 1827375.1486 | 440501.7557 | 1827375.1486 | Basic | No | 900 | 600.000mm | 150.000mm | STORM TR C8-H LHS | 0+107.73 | 0+088.67 | -0.025 | -0.025 | Z4_ FRL | 1.5019 | 1.561 | 1.561 | 1.5019 | 19.0639 | 19.064 | 17.8675 | 17.8675 | 90° 0' 0.000" | 90° 0' 0.000" | Start to End | Start to End | Straight |  | 0 | 0 | 0 | 0 | 0 | 0 | 200% | Pipe | STORM | 900x600 | Rectangular | 2 | 0
C-499 | 750 x 600 mm Concret [...] | STORM | 32.53 | 32.499 | 0.29% | MH-0720 | MH-0721 | 440121.8495 | 1828102.5588 | 440121.8495 | 1828091.8088 | Basic | No | 750 | 600.000mm | 150.000mm | STORM PP B5 RHS | 0+100.26 | 0+111.01 | -0.0971 | -0.0971 | Z4_ FRL | 0.8331 | 0.9557 | 0.8962 | 0.8425 | 10.5483 | 10.5484 | 9.3513 | 9.3514 | 180° 0' 0.000" | 180° 0' 0.000" | Start to End | Start to End | Straight |  | 0 | 0 | 0 | 0 | 0 | 0 | 200% | Pipe | STORM | 750x600 | Rectangular | 2 | 0
C-500 | 750 x 900 mm Concret [...] | STORM | 28.271 | 28.212 | 0.3% | MH-215 | MH-0440 | 440280.3356 | 1827531.6088 | 440300.2555 | 1827531.6088 | Basic | No | 750 | 900.000mm | 150.000mm | STORM TR A2 LHS | 0+452.94 | 0+433.02 | 0.0584 | 0.0584 | Z4_ FRL | 1.7533 | 1.8048 | 1.8048 | 1.7533 | 19.9199 | 19.92 | 18.723 | 18.7231 | 89° 59' 59.979" | 89° 59' 59.979" | Start to End | Start to End | Straight |  | 0 | 0 | 0 | 0 | 0 | 0 | 200% | Pipe | STORM | 750x900 | Rectangular | 2 | 0
C-501 | 450 x 450 mm Concret [...] | STORM | 30.942 | 30.882 | 0.3% | MH-279 | MH-5499 | 440258.3749 | 1827335.0139 | 440258.3749 | 1827355.1909 | Basic | No | 450 | 450.000mm | 125.000mm | STORM TR C34 LHS | 0+044.73 | 0+024.56 | 0 | 0 | Z4_ FRL | 0.9028 | 0.9347 | 0.9347 | 0.9028 | 20.1771 | 20.1772 | 18.9792 | 18.9793 | 0° 0' 0.000" | 0° 0' 0.000" | Start to End | Start to End | Straight |  | 0 | 0 | 0 | 0 | 0 | 0 | 200% | Pipe | STORM | 450x450 | Rectangular | 2 | 0
C-502 | 600 x 450 mm Concret [...] | STORM | 31.831 | 31.771 | 0.3% | MH-0576 | MH-0577 | 440053.6995 | 1827699.5242 | 440053.6995 | 1827679.3527 | Basic | No | 600 | 450.000mm | 125.000mm | STORM PP C11 LHS | 0+159.40 | 0+179.57 | 0.0444 | 0.0384 | Z4_ FRL | 0.8916 | 0.9388 | 0.9388 | 0.8916 | 20.1715 | 20.1716 | 18.974 | 18.9741 | 180° 0' 0.000" | 180° 0' 0.000" | Start to End | Start to End | Straight |  | 0 | 0 | 0 | 0 | 0 | 0 | 200% | Pipe | STORM | 600x450 | Rectangular | 2 | 0
C-503 | 750 x 600 mm Concret [...] | STORM | 30.763 | 30.704 | 0.3% | MH-0474 | MH-0476 | 440217.5998 | 1827881.8171 | 440217.5998 | 1827861.9717 | Basic | No | 750 | 600.000mm | 150.000mm | STORM PP A5 LHS | 0+879.99 | 0+899.84 | 0.065 | 0.0542 | Z4_ FRL | 1.0532 | 1.1026 | 1.1026 | 1.0532 | 19.8454 | 19.8455 | 18.6485 | 18.6486 | 180° 0' 0.000" | 180° 0' 0.000" | Start to End | Start to End | Straight |  | 0 | 0 | 0 | 0 | 0 | 0 | 200% | Pipe | STORM | 750x600 | Rectangular | 2 | 0
C-504 | 900 x 1,050 mm Concr [...] | STORM | 29.4 | 29.344 | 0.3% | MH-0799 | MH-213 | 440132.4995 | 1827550.2588 | 440151.1139 | 1827550.2588 | Basic | No | 900 | 1050.000mm | 175.000mm | STORM TR A1 RHS | 0+075.73 | 0+057.11 | -0.05 | -0.05 | Z4_ FRL | 1.2795 | 1.3294 | 1.3294 | 1.2795 | 18.6144 | 18.6145 | 17.4182 | 17.4182 | 89° 59' 59.979" | 89° 59' 59.979" | Start to End | Start to End | Straight |  | 0 | 0 | 0 | 0 | 0 | 0 | 200% | Pipe | STORM | 900x1,050 | Rectangular | 2 | 0
C-505 | 450 x 450 mm Concret [...] | STORM | 29.614 | 29.562 | 0.31% | MH-5530 | MH-5534 | 440370.4251 | 1827425.1986 | 440387.3751 | 1827425.1986 | Basic | No | 450 | 450.000mm | 125.000mm | STORM TR C7 RHS | 0+220.00 | 0+203.05 | -0.0013 | -0.0069 | Z4_ FRL | 0.8392 | 1.1471 | 1.1471 | 0.8586 | 17.1757 | 17.1757 | 16.2021 | 16.2022 | 90° 0' 0.000" | 90° 0' 0.000" | Start to End | Start to End | Straight |  | 0 | 0 | 0 | 0 | 0 | 0 | 200% | Pipe | STORM | 450x450 | Rectangular | 2 | 0
C-506 | 450 x 450 mm Concret [...] | STORM | 29.679 | 29.627 | 0.31% | MH-5532 | MH-5533 | 440370.4251 | 1827415.4986 | 440387.3751 | 1827415.4986 | Basic | No | 450 | 450.000mm | 125.000mm | STORM TR C7 LHS | 0+220.00 | 0+203.05 | -0.0998 | -0.0979 | Z4_ FRL | 0.8419 | 1.0821 | 1.0821 | 0.8651 | 17.1771 | 17.1772 | 16.2021 | 16.2022 | 90° 0' 0.000" | 90° 0' 0.000" | Start to End | Start to End | Straight |  | 0 | 0 | 0 | 0 | 0 | 0 | 200% | Pipe | STORM | 450x450 | Rectangular | 2 | 0
C-507 | 1,050 x 900 mm Concr [...] | STORM | 28.004 | 27.883 | 0.56% | MH-5563 | MH-5564 | 440464.0001 | 1827531.7827 | 440485.8013 | 1827531.7822 | Basic | No | 1050 | 900.000mm | 175.000mm | STORM TR A2 LHS | 0+269.27 | 0+247.47 | 0.2323 | 0.2317 | Z4_ FRL | 1.0251 | 1.0252 | 1.0251 | 1.0252 | 21.8012 | 21.8015 | 21.2051 | 21.2054 | 90° 0' 5.119" | 90° 0' 5.119" | Start to End | Start to End | Straight |  | 0 | 0 | 0 | 0 | 0 | 0 | 200% | Pipe | STORM | 1,050x900 | Rectangular | 2 | 0
C-508 | 600 x 450 mm Concret [...] | STORM | 31.323 | 31.269 | 0.3% | MH-0581 | MH-0582 | 440053.6995 | 1827604.137 | 440053.6995 | 1827586.3442 | Basic | No | 600 | 450.000mm | 125.000mm | STORM PP C11 LHS | 0+254.79 | 0+272.58 | 0.0161 | 0.0108 | Z4_ FRL | 0.8901 | 0.9324 | 0.9324 | 0.8901 | 17.7927 | 17.7928 | 16.5953 | 16.5954 | 180° 0' 0.000" | 180° 0' 0.000" | Start to End | Start to End | Straight |  | 0 | 0 | 0 | 0 | 0 | 0 | 200% | Pipe | STORM | 600x450 | Rectangular | 2 | 0
C-509 | 750 x 600 mm Concret [...] | STORM | 29.576 | 29.521 | 0.3% | MH-0483 | MH-0500 | 440217.5998 | 1827721.8171 | 440217.5998 | 1827703.6145 | Basic | No | 750 | 600.000mm | 150.000mm | STORM PP A5 LHS | 1+039.99 | 1+058.19 | -0.022 | -0.0319 | Z4_ FRL | 1.3358 | 1.5694 | 1.5168 | 1.345 | 18.2026 | 18.2027 | 17.0058 | 17.0058 | 180° 0' 0.000" | 180° 0' 0.000" | Start to End | Start to End | Straight |  | 0 | 0 | 0 | 0 | 0 | 0 | 200% | Pipe | STORM | 750x600 | Rectangular | 2 | 0
C-510 | 450 x 450 mm Concret [...] | STORM | 31.671 | 31.618 | 0.3% | MH-0651 | MH-0652 | 439919.1575 | 1827550.5338 | 439936.8051 | 1827550.5338 | Basic | No | 450 | 450.000mm | 125.000mm | STORM TR A1 RHS | 0+289.07 | 0+271.42 | 0.225 | 0.225 | Z4_ FRL | 0.8806 | 0.928 | 0.928 | 0.8806 | 17.6476 | 17.6476 | 16.4497 | 16.4497 | 89° 59' 59.979" | 89° 59' 59.979" | Start to End | Start to End | Straight |  | 0 | 0 | 0 | 0 | 0 | 0 | 200% | Pipe | STORM | 450x450 | Rectangular | 2 | 0
C-511 | 450 x 450 mm Concret [...] | STORM | 30.434 | 30.379 | 0.3% | MH-5194 | MH-5195 | 440529.6751 | 1828034.4182 | 440529.6751 | 1828015.9413 | Basic | No | 450 | 450.000mm | 125.000mm | STORM TR C15 LHS | 0+008.28 | 0+026.76 | -0.0234 | -0.0234 | Z4_ FRL | 0.8858 | 0.9865 | 0.969 | 0.8858 | 18.4769 | 18.477 | 17.279 | 17.279 | 180° 0' 0.000" | 180° 0' 0.000" | Start to End | Start to End | Straight |  | 0 | 0 | 0 | 0 | 0 | 0 | 200% | Pipe | STORM | 450x450 | Rectangular | 2 | 0
C-512 | 450 x 450 mm Concret [...] | STORM | 31.125 | 31.066 | 0.3% | MH-5496 | MH-5497 | 440258.3749 | 1827295.1909 | 440258.3749 | 1827315.1217 | Basic | No | 450 | 450.000mm | 125.000mm | STORM TR C34 LHS | 0+084.56 | 0+064.63 | 0 | 0 | Z4_ FRL | 0.9013 | 0.9331 | 0.9331 | 0.9013 | 19.9307 | 19.9308 | 18.7328 | 18.7329 | 0° 0' 0.000" | 0° 0' 0.000" | Start to End | Start to End | Straight |  | 0 | 0 | 0 | 0 | 0 | 0 | 200% | Pipe | STORM | 450x450 | Rectangular | 2 | 0
C-513 | 450 x 450 mm Concret [...] | STORM | 31.144 | 31.092 | 0.3% | MH-5474 | MH-5480 | 440165.9734 | 1827374.8986 | 440183.0749 | 1827374.8986 | Basic | No | 450 | 450.000mm | 125.000mm | STORM TR C8-H LHS | 0+424.45 | 0+407.35 | -0.275 | -0.275 | Z4_ FRL | 0.8454 | 1.0624 | 1.0624 | 0.8651 | 17.1015 | 17.1016 | 15.9036 | 15.9037 | 90° 0' 0.000" | 90° 0' 0.000" | Start to End | Start to End | Straight |  | 0 | 0 | 0 | 0 | 0 | 0 | 200% | Pipe | STORM | 450x450 | Rectangular | 2 | 0
C-514 | 1,050 x 900 mm Concr [...] | STORM | 28.082 | 28.071 | 0.1% | MH-5542 | MH-5543 | 440387.3751 | 1827531.7833 | 440398.4751 | 1827531.7858 | Basic | No | 1050 | 900.000mm | 175.000mm | STORM TR A2 LHS | 0+345.90 | 0+334.80 | 0.2329 | 0.2354 | Z4_ FRL | 1.2804 | 1.4071 | 1.339 | 1.2804 | 10.801 | 10.801 | 9.6024 | 9.6024 | 89° 59' 12.626" | 89° 59' 12.626" | Start to End | Start to End | Straight |  | 0 | 0 | 0 | 0 | 0 | 0 | 200% | Pipe | STORM | 1,050x900 | Rectangular | 2 | 0
C-515 | 450 x 450 mm Concret [...] | STORM | 29.529 | 29.47 | 0.3% | MH-0835 | MH-0836 | 440323.9749 | 1827735.5748 | 440323.9749 | 1827715.9564 | Basic | No | 450 | 450.000mm | 125.000mm | STORM TR C21 LHS | 0+079.89 | 0+099.51 | 0 | 0 | Z4_ FRL | 0.8808 | 0.8968 | 0.8968 | 0.8808 | 19.6184 | 19.6185 | 18.4205 | 18.4206 | 180° 0' 0.000" | 180° 0' 0.000" | Start to End | Start to End | Straight |  | 0 | 0 | 0 | 0 | 0 | 0 | 200% | Pipe | STORM | 450x450 | Rectangular | 2 | 0
C-516 | 450 x 450 mm Concret [...] | STORM | 30.408 | 30.35 | 0.3% | MH-5135 | MH-5136 | 440398.4751 | 1827974.3514 | 440398.4751 | 1827954.7489 | Basic | No | 450 | 450.000mm | 125.000mm | STORM TR B13 LHS | 0+068.35 | 0+087.95 | -0.035 | -0.035 | Z4_ FRL | 0.8956 | 1.0198 | 1.0198 | 0.8956 | 19.6025 | 19.6026 | 18.4046 | 18.4047 | 180° 0' 0.000" | 180° 0' 0.000" | Start to End | Start to End | Straight |  | 0 | 0 | 0 | 0 | 0 | 0 | 200% | Pipe | STORM | 450x450 | Rectangular | 2 | 0
C-517 | 900 x 1,050 mm Concr [...] | STORM | 29.848 | 29.787 | 0.3% | MH-0675 | MH-0676 | 440053.6995 | 1827550.2588 | 440073.7895 | 1827550.2588 | Basic | No | 900 | 1050.000mm | 175.000mm | STORM TR A1 RHS | 0+154.53 | 0+134.44 | -0.05 | -0.05 | Z4_ FRL | 1.2765 | 1.4788 | 1.3229 | 1.2765 | 20.09 | 20.0901 | 18.8938 | 18.8939 | 89° 59' 59.979" | 89° 59' 59.979" | Start to End | Start to End | Straight |  | 0 | 0 | 0 | 0 | 0 | 0 | 200% | Pipe | STORM | 900x1,050 | Rectangular | 2 | 0
C-518 | 450 x 450 mm Concret [...] | STORM | 30.21 | 30.163 | 0.3% | MH-5196 | MH-5197 | 440529.6751 | 1827998.4774 | 440529.6751 | 1827982.6984 | Basic | No | 450 | 450.000mm | 125.000mm | STORM TR C15 LHS | 0+044.22 | 0+060.00 | -0.0234 | -0.0234 | Z4_ FRL | 0.8816 | 0.9391 | 0.9391 | 0.8816 | 15.779 | 15.7791 | 14.5811 | 14.5812 | 180° 0' 0.000" | 180° 0' 0.000" | Start to End | Start to End | Straight |  | 0 | 0 | 0 | 0 | 0 | 0 | 200% | Pipe | STORM | 450x450 | Rectangular | 2 | 0
C-519 | 450 x 450 mm Concret [...] | STORM | 29.949 | 29.907 | 0.3% | MH-0829 | MH-0830 | 440299.1249 | 1827821.1248 | 440313.31 | 1827821.1248 | Basic | No | 450 | 450.000mm | 125.000mm | STORM TR B1 RHS | 0+020.00 | 0+005.82 | 0.3614 | 0.4088 | Z4_ FRL | 0.8803 | 1.0519 | 1.0519 | 0.8803 | 14.1851 | 14.1852 | 12.9872 | 12.9873 | 90° 0' 0.000" | 90° 0' 0.000" | Start to End | Start to End | Straight |  | 0 | 0 | 0 | 0 | 0 | 0 | 200% | Pipe | STORM | 450x450 | Rectangular | 2 | 0
C-520 | 450 x 450 mm Concret [...] | STORM | 30.099 | 30.043 | 0.3% | MH-0490 | MH-0491 | 440258.3749 | 1827736.4121 | 440258.3749 | 1827717.7609 | Basic | No | 450 | 450.000mm | 125.000mm | STORM TR C20 LHS | 0+079.16 | 0+097.81 | 0.0215 | 0.0215 | Z4_ FRL | 0.882 | 0.9206 | 0.9206 | 0.882 | 18.6513 | 18.6514 | 17.4534 | 17.4535 | 180° 0' 0.000" | 180° 0' 0.000" | Start to End | Start to End | Straight |  | 0 | 0 | 0 | 0 | 0 | 0 | 200% | Pipe | STORM | 450x450 | Rectangular | 2 | 0
C-521 | 600 x 450 mm Concret [...] | STORM | 31.498 | 31.442 | 0.3% | MH-0782 | MH-0783 | 440132.6995 | 1827882.8172 | 440132.6995 | 1827864.1241 | Basic | No | 600 | 450.000mm | 125.000mm | STORM PP B5 LHS | 0+320.00 | 0+338.69 | -0.0483 | -0.0569 | Z4_ FRL | 0.8482 | 1.0444 | 1.0444 | 0.8704 | 18.6931 | 18.6932 | 17.4957 | 17.4958 | 180° 0' 0.000" | 180° 0' 0.000" | Start to End | Start to End | Straight |  | 0 | 0 | 0 | 0 | 0 | 0 | 200% | Pipe | STORM | 600x450 | Rectangular | 2 | 0
C-522 | 450 x 450 mm Concret [...] | STORM | 32.792 | 32.731 | 0.3% | MH-0704 | MH-0720 | 440121.6745 | 1828122.8172 | 440121.6745 | 1828102.5588 | Basic | No | 450 | 450.000mm | 125.000mm | STORM PP B5 RHS | 0+080.00 | 0+100.26 | 0.0779 | 0.0779 | Z4_ FRL | 0.8509 | 1.1024 | 1.1024 | 0.8646 | 20.3601 | 20.3602 | 19.1622 | 19.1623 | 180° 0' 0.000" | 180° 0' 0.000" | Start to End | Start to End | Straight |  | 0 | 0 | 0 | 0 | 0 | 0 | 200% | Pipe | STORM | 450x450 | Rectangular | 2 | 0
C-523 | 600 x 450 mm Concret [...] | STORM | 31.834 | 31.777 | 0.3% | MH-0666 | MH-0667 | 440044.1495 | 1827699.5734 | 440044.1495 | 1827680.5245 | Basic | No | 600 | 450.000mm | 125.000mm | STORM PP C11 RHS | 0+159.35 | 0+178.40 | 0.075 | 0.075 | Z4_ FRL | 0.892 | 0.9361 | 0.9361 | 0.892 | 19.0488 | 19.0489 | 17.8514 | 17.8514 | 180° 0' 0.000" | 180° 0' 0.000" | Start to End | Start to End | Straight |  | 0 | 0 | 0 | 0 | 0 | 0 | 200% | Pipe | STORM | 600x450 | Rectangular | 2 | 0
C-524 | 450 x 450 mm Concret [...] | STORM | 30.32 | 30.26 | 0.3% | MH-0488 | MH-260 | 440258.3749 | 1827775.5748 | 440258.3749 | 1827755.613 | Basic | No | 450 | 450.000mm | 125.000mm | STORM TR C20 LHS | 0+040.00 | 0+059.96 | 0.0215 | 0.0215 | Z4_ FRL | 0.8824 | 0.9526 | 0.9526 | 0.8824 | 19.9618 | 19.9618 | 18.7639 | 18.7639 | 180° 0' 0.000" | 180° 0' 0.000" | Start to End | Start to End | Straight |  | 0 | 0 | 0 | 0 | 0 | 0 | 200% | Pipe | STORM | 450x450 | Rectangular | 2 | 0
C-525 | 450 x 450 mm Concret [...] | STORM | 28.203 | 28.142 | 0.3% | MH-5581 | MH-5582 | 440519.9751 | 1827479.1857 | 440519.9751 | 1827499.4838 | Basic | No | 450 | 450.000mm | 125.000mm | STORM TR C25 RHS | 0+040.30 | 0+020.00 | 0.1327 | 0.1327 | Z4_ FRL | 0.8824 | 1.0147 | 1.0147 | 0.8824 | 20.2981 | 20.2982 | 19.1002 | 19.1003 | 0° 0' 0.000" | 0° 0' 0.000" | Start to End | Start to End | Straight |  | 0 | 0 | 0 | 0 | 0 | 0 | 200% | Pipe | STORM | 450x450 | Rectangular | 2 | 0
C-526 | 450 x 450 mm Concret [...] | STORM | 31.767 | 31.72 | 0.29% | MH-0748 | MH-0749 | 440088.2249 | 1827853.3741 | 440104.1609 | 1827853.3741 | Basic | No | 450 | 450.000mm | 125.000mm | STORM PP B4 LHS | 0+120.04 | 0+104.11 | 0 | 0 | Z4_ FRL | 0.8804 | 0.9197 | 0.9197 | 0.8804 | 15.936 | 15.9361 | 14.7381 | 14.7381 | 90° 0' 0.000" | 90° 0' 0.000" | Start to End | Start to End | Straight |  | 0 | 0 | 0 | 0 | 0 | 0 | 200% | Pipe | STORM | 450x450 | Rectangular | 2 | 0
C-527 | 750 x 450 mm Concret [...] | STORM | 31.242 | 31.188 | 0.3% | MH-5220 | MH-5221 | 440370.4251 | 1828047.3973 | 440388.4251 | 1828047.3973 | Basic | No | 750 | 450.000mm | 125.000mm | STORM TR C1 RHS | 0+220.00 | 0+202.00 | 0 | 0 | Z4_ FRL | 0.879 | 0.9079 | 0.9079 | 0.879 | 18 | 18.0001 | 16.803 | 16.8031 | 90° 0' 0.000" | 90° 0' 0.000" | Start to End | Start to End | Straight |  | 0 | 0 | 0 | 0 | 0 | 0 | 200% | Pipe | STORM | 750x450 | Rectangular | 2 | 0
C-528 | 450 x 450 mm Concret [...] | STORM | 31.138 | 31.092 | 0.23% | MH-5479 | MH-5480 | 440183.0749 | 1827354.4693 | 440183.0749 | 1827374.8986 | Basic | No | 450 | 450.000mm | 125.000mm | STORM TR C33 RHS | 0+025.28 | 0+004.85 | -0.0242 | -0.0242 | Z4_ FRL | 0.8385 | 1.0146 | 1.0146 | 0.8651 | 20.5798 | 20.5799 | 19.6808 | 19.6809 | 359° 59' 60.000" | 359° 59' 60.000" | Start to End | Start to End | Straight |  | 0 | 0 | 0 | 0 | 0 | 0 | 200% | Pipe | STORM | 450x450 | Rectangular | 2 | 0
C-529 | 450 x 450 mm Concret [...] | STORM | 31.112 | 31.058 | 0.32% | MH-5176 | MH-5177 | 440370.4251 | 1828037.8473 | 440387.3751 | 1828037.8473 | Basic | No | 450 | 450.000mm | 125.000mm | STORM TR C1 LHS | 0+220.00 | 0+203.05 | -0.0674 | -0.0674 | Z4_ FRL | 0.8461 | 1.041 | 1.041 | 0.8566 | 16.95 | 16.9501 | 15.7522 | 15.7523 | 90° 0' 0.000" | 90° 0' 0.000" | Start to End | Start to End | Straight |  | 0 | 0 | 0 | 0 | 0 | 0 | 200% | Pipe | STORM | 450x450 | Rectangular | 2 | 0
C-530 | 900 x 750 mm Concret [...] | STORM | 27.957 | 27.939 | 0.1% | MH-5447 | MH-5448 | 440567.7714 | 1827375.1486 | 440585.5751 | 1827375.1486 | Basic | No | 900 | 750.000mm | 150.000mm | STORM TR C8-H LHS | 0+022.65 | 0+004.85 | -0.025 | -0.025 | Z4_ FRL | 1.2122 | 1.4729 | 1.4729 | 1.2414 | 18.0667 | 18.0667 | 16.8679 | 16.8679 | 90° 0' 0.000" | 90° 0' 0.000" | Start to End | Start to End | Straight |  | 0 | 0 | 0 | 0 | 0 | 0 | 200% | Pipe | STORM | 900x750 | Rectangular | 2 | 0
C-531 | 600 x 450 mm Concret [...] | STORM | 30.977 | 30.951 | 0.24% | MH-0673 | MH-0674 | 440044.1495 | 1827561.0521 | 440044.1495 | 1827550.2588 | Basic | No | 600 | 450.000mm | 125.000mm | STORM PP C11 RHS | 0+297.87 | 0+308.67 | 0.075 | 0.075 | Z4_ FRL | 0.8485 | 1.0451 | 1.0451 | 0.8699 | 10.7436 | 10.7436 | 9.7704 | 9.7704 | 180° 0' 0.000" | 180° 0' 0.000" | Start to End | Start to End | Straight |  | 0 | 0 | 0 | 0 | 0 | 0 | 200% | Pipe | STORM | 600x450 | Rectangular | 2 | 0
C-532 | 450 x 450 mm Concret [...] | STORM | 29.972 | 29.921 | 0.3% | MH-264 | MH-0454 | 440314.2749 | 1827462.58 | 440314.2749 | 1827479.4838 | Basic | No | 450 | 450.000mm | 125.000mm | STORM TR C27 RHS | 0+056.90 | 0+040.00 | 0.124 | 0.124 | Z4_ FRL | 0.8825 | 0.9128 | 0.9128 | 0.8825 | 16.9038 | 16.9039 | 15.7059 | 15.706 | 0° 0' 0.000" | 0° 0' 0.000" | Start to End | Start to End | Straight |  | 0 | 0 | 0 | 0 | 0 | 0 | 200% | Pipe | STORM | 450x450 | Rectangular | 2 | 0
C-533 | 750 x 900 mm Concret [...] | STORM | 29.596 | 29.579 | 0.1% | MH-0373 | MH-0374 | 440031.8752 | 1827531.6088 | 440048.2249 | 1827531.6088 | Basic | No | 750 | 900.000mm | 150.000mm | STORM TR A1 LHS | 0+176.35 | 0+160.00 | 0.0583 | 0.0583 | Z4_ FRL | 1.7945 | 2.0408 | 1.8954 | 1.7945 | 16.6096 | 16.6096 | 15.4107 | 15.4107 | 89° 59' 59.979" | 89° 59' 59.979" | Start to End | Start to End | Straight |  | 0 | 0 | 0 | 0 | 0 | 0 | 200% | Pipe | STORM | 750x900 | Rectangular | 2 | 0
C-534 | 450 x 450 mm Concret [...] | STORM | 32.201 | 32.148 | 0.21% | MH-0744 | MH-0745 | 440008.2249 | 1827853.3741 | 440032.8853 | 1827853.3741 | Basic | No | 450 | 450.000mm | 125.000mm | STORM PP B4 LHS | 0+200.04 | 0+175.38 | 0 | 0 | Z4_ FRL | 0.8393 | 0.9549 | 0.9549 | 0.8393 | 24.6604 | 24.6604 | 23.4619 | 23.4619 | 90° 0' 0.000" | 90° 0' 0.000" | Start to End | Start to End | Straight |  | 0 | 0 | 0 | 0 | 0 | 0 | 200% | Pipe | STORM | 450x450 | Rectangular | 2 | 0
C-535 | 600 x 450 mm Concret [...] | STORM | 31.73 | 31.672 | 0.3% | MH-0667 | MH-0668 | 440044.1495 | 1827680.5245 | 440044.1495 | 1827661.0605 | Basic | No | 600 | 450.000mm | 125.000mm | STORM PP C11 RHS | 0+178.40 | 0+197.86 | 0.075 | 0.075 | Z4_ FRL | 0.8916 | 0.939 | 0.939 | 0.8916 | 19.4641 | 19.4641 | 18.2666 | 18.2667 | 180° 0' 0.000" | 180° 0' 0.000" | Start to End | Start to End | Straight |  | 0 | 0 | 0 | 0 | 0 | 0 | 200% | Pipe | STORM | 600x450 | Rectangular | 2 | 0
C-536 | 450 x 450 mm Concret [...] | STORM | 30.475 | 30.415 | 0.3% | MH-0415 | MH-0416 | 440258.3749 | 1827459.3592 | 440258.3749 | 1827479.4838 | Basic | No | 450 | 450.000mm | 125.000mm | STORM TR C28 LHS | 0+060.12 | 0+040.00 | -0.175 | -0.175 | Z4_ FRL | 0.8818 | 0.893 | 0.893 | 0.8818 | 20.1245 | 20.1246 | 18.9266 | 18.9267 | 0° 0' 0.000" | 0° 0' 0.000" | Start to End | Start to End | Straight |  | 0 | 0 | 0 | 0 | 0 | 0 | 200% | Pipe | STORM | 450x450 | Rectangular | 2 | 0
C-537 | 450 x 450 mm Concret [...] | STORM | 31.461 | 31.417 | 0.3% | MH-0652 | MH-0653 | 439936.8051 | 1827550.5338 | 439951.4248 | 1827550.5338 | Basic | No | 450 | 450.000mm | 125.000mm | STORM TR A1 RHS | 0+271.42 | 0+256.80 | 0.225 | 0.225 | Z4_ FRL | 0.847 | 1.0376 | 1.0376 | 0.8714 | 14.6198 | 14.6198 | 13.4219 | 13.4219 | 89° 59' 59.979" | 89° 59' 59.979" | Start to End | Start to End | Straight |  | 0 | 0 | 0 | 0 | 0 | 0 | 200% | Pipe | STORM | 450x450 | Rectangular | 2 | 0
C-538 | 450 x 450 mm Concret [...] | STORM | 31.113 | 31.054 | 0.3% | MH-5459 | MH-5460 | 440190.5369 | 1827384.5986 | 440210.4251 | 1827384.5986 | Basic | No | 450 | 450.000mm | 125.000mm | STORM TR C8 RHS | 0+399.89 | 0+380.00 | 0.075 | 0.075 | Z4_ FRL | 0.8818 | 0.9439 | 0.9439 | 0.8818 | 19.8882 | 19.8883 | 18.6903 | 18.6904 | 90° 0' 0.000" | 90° 0' 0.000" | Start to End | Start to End | Straight |  | 0 | 0 | 0 | 0 | 0 | 0 | 200% | Pipe | STORM | 450x450 | Rectangular | 2 | 0
C-539 | 450 x 450 mm Concret [...] | STORM | 29.824 | 29.781 | 0.31% | MH-0491 | MH-0492 | 440258.3749 | 1827717.7609 | 440258.1079 | 1827703.7145 | Basic | No | 450 | 450.000mm | 125.000mm | STORM TR C20 LHS | 0+097.81 | 0+111.86 | 0.0215 | 0.2885 | Z4_ FRL | 0.8354 | 1.101 | 1.101 | 0.855 | 14.1968 | 14.1969 | 13.2258 | 13.2259 | 181° 5' 20.901" | 181° 5' 20.901" | Start to End | Start to End | Straight |  | 0 | 0 | 0 | 0 | 0 | 0 | 200% | Pipe | STORM | 450x450 | Rectangular | 2 | 0
C-540 | 600 x 450 mm Concret [...] | STORM | 31.518 | 31.459 | 0.3% | MH-0579 | MH-299 | 440053.6995 | 1827640.9783 | 440053.6995 | 1827621.1352 | Basic | No | 600 | 450.000mm | 125.000mm | STORM PP C11 LHS | 0+217.95 | 0+237.79 | 0.027 | 0.0211 | Z4_ FRL | 0.8884 | 0.9369 | 0.9369 | 0.8884 | 19.8431 | 19.8432 | 18.6456 | 18.6457 | 180° 0' 0.000" | 180° 0' 0.000" | Start to End | Start to End | Straight |  | 0 | 0 | 0 | 0 | 0 | 0 | 200% | Pipe | STORM | 600x450 | Rectangular | 2 | 0
C-541 | 450 x 450 mm Concret [...] | STORM | 32.792 | 32.731 | 0.3% | MH-0770 | MH-0771 | 440132.7745 | 1828122.8172 | 440132.7745 | 1828102.3838 | Basic | No | 450 | 450.000mm | 125.000mm | STORM PP B5 LHS | 0+080.00 | 0+100.43 | -0.0141 | -0.0234 | Z4_ FRL | 0.8504 | 1.1024 | 1.1024 | 0.8685 | 20.4334 | 20.4335 | 19.2355 | 19.2356 | 180° 0' 0.000" | 180° 0' 0.000" | Start to End | Start to End | Straight |  | 0 | 0 | 0 | 0 | 0 | 0 | 200% | Pipe | STORM | 450x450 | Rectangular | 2 | 0
C-542 | 450 x 450 mm Concret [...] | STORM | 30.749 | 30.703 | 0.3% | MH-5143 | MH-5144 | 440454.3751 | 1828037.8473 | 440454.3751 | 1828022.6987 | Basic | No | 450 | 450.000mm | 125.000mm | STORM TR C14 RHS | 0+004.85 | 0+020.00 | 0.1784 | 0.1784 | Z4_ FRL | 0.8506 | 1.0246 | 0.8684 | 0.8815 | 15.2975 | 15.2975 | 14.3996 | 14.3996 | 179° 59' 60.000" | 179° 59' 60.000" | Start to End | Start to End | Straight |  | 0 | 0 | 0 | 0 | 0 | 0 | 200% | Pipe | STORM | 450x450 | Rectangular | 2 | 0
C-543 | 600 x 750 mm Concret [...] | STORM | 27.85 | 27.803 | 0.3% | MH-5522 | MH-5523 | 440570.4251 | 1827384.5236 | 440586.0075 | 1827384.5236 | Basic | No | 600 | 750.000mm | 125.000mm | STORM TR C8 RHS | 0+020.00 | 0+004.42 | 0 | 0 | Z4_ FRL | 1.2969 | 1.5923 | 1.5923 | 1.3244 | 15.5824 | 15.5824 | 14.3849 | 14.385 | 90° 0' 0.000" | 90° 0' 0.000" | Start to End | Start to End | Straight |  | 0 | 0 | 0 | 0 | 0 | 0 | 200% | Pipe | STORM | 600x750 | Rectangular | 2 | 0
C-544 | 1,050 x 900 mm Concr [...] | STORM | 28.071 | 28.049 | 0.1% | MH-5543 | MH-5544 | 440398.4751 | 1827531.7673 | 440420.8108 | 1827531.784 | Basic | No | 1050 | 900.000mm | 175.000mm | STORM TR A2 LHS | 0+334.80 | 0+312.46 | 0.2169 | 0.2335 | Z4_ FRL | 1.2195 | 1.4021 | 1.2803 | 1.2195 | 22.6347 | 22.6347 | 21.436 | 21.4361 | 89° 57' 26.058" | 89° 57' 26.058" | Start to End | Start to End | Straight |  | 0 | 0 | 0 | 0 | 0 | 0 | 200% | Pipe | STORM | 1,050x900 | Rectangular | 2 | 0
C-545 | 450 x 450 mm Concret [...] | STORM | 28.595 | 28.543 | 0.3% | MH-5298 | MH-5302 | 440502.8731 | 1827778.6757 | 440520.3251 | 1827778.6757 | Basic | No | 450 | 450.000mm | 125.000mm | STORM TR C4 RHS | 0+087.55 | 0+070.10 | 0.1183 | 0.1124 | Z4_ FRL | 0.8349 | 0.9859 | 0.887 | 0.8713 | 17.452 | 17.4521 | 16.2541 | 16.2542 | 90° 0' 0.000" | 90° 0' 0.000" | Start to End | Start to End | Straight |  | 0 | 0 | 0 | 0 | 0 | 0 | 200% | Pipe | STORM | 450x450 | Rectangular | 2 | 0
C-546 | 450 x 450 mm Concret [...] | STORM | 31.44 | 31.38 | 0.3% | MH-5476 | MH-277 | 440183.0749 | 1827294.4693 | 440183.0749 | 1827314.5144 | Basic | No | 450 | 450.000mm | 125.000mm | STORM TR C33 RHS | 0+085.28 | 0+065.23 | -0.0242 | -0.0242 | Z4_ FRL | 0.8984 | 0.9016 | 0.9016 | 0.8984 | 20.0451 | 20.0452 | 18.8472 | 18.8473 | 359° 59' 60.000" | 359° 59' 60.000" | Start to End | Start to End | Straight |  | 0 | 0 | 0 | 0 | 0 | 0 | 200% | Pipe | STORM | 450x450 | Rectangular | 2 | 0
C-547 | 600 x 600 mm Concret [...] | STORM | 28.437 | 28.419 | 0.11% | MH-5258 | MH-5266 | 440568.5673 | 1827884.9859 | 440585.681 | 1827884.9859 | Basic | No | 600 | 600.000mm | 125.000mm | STORM TR C3 LHS | 0+021.85 | 0+004.74 | 0 | 0 | Z4_ FRL | 0.9362 | 1.3989 | 1.3989 | 0.953 | 17.2789 | 17.2789 | 16.0798 | 16.0798 | 89° 59' 59.998" | 89° 59' 59.998" | Start to End | Start to End | Straight |  | 0 | 0 | 0 | 0 | 0 | 0 | 200% | Pipe | STORM | 600x600 | Rectangular | 2 | 0
C-548 | 450 x 450 mm Concret [...] | STORM | 28.739 | 28.7 | 0.22% | MH-5304 | MH-5303 | 440529.6751 | 1827809.7609 | 440529.6751 | 1827827.2064 | Basic | No | 450 | 450.000mm | 125.000mm | STORM TR C17 LHS | 0+080.00 | 0+062.55 | 0 | 0 | Z4_ FRL | 1.0693 | 1.2545 | 1.0693 | 1.2545 | 17.4455 | 17.4455 | 16.2471 | 16.2471 | 0° 0' 0.000" | 0° 0' 0.000" | Start to End | Start to End | Straight |  | 0 | 0 | 0 | 0 | 0 | 0 | 200% | Pipe | STORM | 450x450 | Rectangular | 2 | 0
C-549 | 1,350 x 1,500 mm Con [...] | STORM | 27.084 | 27.063 | 0.1% | MH-5639 | MH-5643 | 440488.0301 | 1827549.9661 | 440509.2245 | 1827549.9782 | Basic | No | 1350 | 1500.000mm | 225.000mm | STORM TR A2 RHS | 0+245.24 | 0+224.05 | -0.5677 | -0.5556 | Z4_ FRL | 1.0584 | 1.1575 | 1.1575 | 1.0584 | 21.1944 | 21.1944 | 19.9962 | 19.9962 | 89° 58' 2.529" | 89° 58' 2.529" | Start to End | Start to End | Straight |  | 0 | 0 | 0 | 0 | 0 | 0 | 200% | Pipe | STORM | 1,350x1,500 | Rectangular | 2 | 0
C-550 | 450 x 450 mm Concret [...] | STORM | 28.92 | 28.859 | 0.3% | MH-5403 | MH-5404 | 440585.5751 | 1827334.8918 | 440585.5751 | 1827355.0075 | Basic | No | 450 | 450.000mm | 125.000mm | STORM TR C24 RHS | 0+363.35 | 0+343.23 | 0.1165 | 0.1054 | Z4_ FRL | 0.9003 | 0.9509 | 0.9509 | 0.9003 | 20.1157 | 20.1158 | 18.9179 | 18.9179 | 359° 59' 60.000" | 359° 59' 60.000" | Start to End | Start to End | Straight |  | 0 | 0 | 0 | 0 | 0 | 0 | 200% | Pipe | STORM | 450x450 | Rectangular | 2 | 0
C-551 | 900 x 1,050 mm Concr [...] | STORM | 29.215 | 29.152 | 0.31% | MH-0801 | MH-0802 | 440170.0603 | 1827550.2588 | 440184.613 | 1827564.8114 | Basic | No | 900 | 1050.000mm | 175.000mm | TR A2 A1 CHAMFER | 0+077.06 | 0+062.48 | 0.073 | 14.6024 | Z4_ FRL | 1.2752 | 1.3636 | 1.3007 | 1.2752 | 20.5806 | 20.5807 | 19.3844 | 19.3845 | 45° 0' 0.382" | 45° 0' 0.382" | Start to End | Start to End | Straight |  | 0 | 0 | 0 | 0 | 0 | 0 | 200% | Pipe | STORM | 900x1,050 | Rectangular | 2 | 0
C-552 | 450 x 450 mm Concret [...] | STORM | 31.208 | 31.158 | 0.3% | MH-0380 | MH-0381 | 440127.175 | 1827462.595 | 440127.175 | 1827479.4832 | Basic | No | 450 | 450.000mm | 125.000mm | STORM TR C30 LHS | 0+056.89 | 0+040.00 | -0.1584 | -0.1625 | Z4_ FRL | 0.8819 | 0.9179 | 0.9179 | 0.8819 | 16.8881 | 16.8882 | 15.6902 | 15.6903 | 0° 0' 0.000" | 0° 0' 0.000" | Start to End | Start to End | Straight |  | 0 | 0 | 0 | 0 | 0 | 0 | 200% | Pipe | STORM | 450x450 | Rectangular | 2 | 0
C-553 | 450 x 450 mm Concret [...] | STORM | 28.816 | 28.765 | 0.25% | MH-5399 | MH-5449 | 440595.2751 | 1827355.0075 | 440595.2751 | 1827375.1736 | Basic | No | 450 | 450.000mm | 125.000mm | STORM TR C24 LHS | 0+343.23 | 0+323.07 | 0.0331 | 0.0331 | Z4_ FRL | 0.8824 | 0.9433 | 0.9433 | 0.8824 | 20.0411 | 20.0412 | 19.1429 | 19.1429 | 359° 59' 60.000" | 359° 59' 60.000" | Start to End | Start to End | Straight |  | 0 | 0 | 0 | 0 | 0 | 0 | 200% | Pipe | STORM | 450x450 | Rectangular | 2 | 0
C-554 | 450 x 450 mm Concret [...] | STORM | 28.673 | 28.622 | 0.25% | MH-5404 | MH-5448 | 440585.5751 | 1827355.0075 | 440585.5751 | 1827375.0486 | Basic | No | 450 | 450.000mm | 125.000mm | STORM TR C24 RHS | 0+343.23 | 0+323.19 | 0.1054 | 0.0943 | Z4_ FRL | 0.8607 | 1.0863 | 1.0863 | 0.8822 | 20.0414 | 20.0415 | 19.1429 | 19.1429 | 0° 0' 0.000" | 0° 0' 0.000" | Start to End | Start to End | Straight |  | 0 | 0 | 0 | 0 | 0 | 0 | 200% | Pipe | STORM | 450x450 | Rectangular | 2 | 0
C-555 | 600 x 450 mm Concret [...] | STORM | 28.437 | 28.405 | 0.31% | MH-5348 | MH-5349 | 440444.1501 | 1827692.7645 | 440454.3751 | 1827692.7645 | Basic | No | 600 | 450.000mm | 125.000mm | STORM TR B2 LHS | 0+146.07 | 0+135.85 | -0.0438 | -0.0413 | Z4_ FRL | 0.846 | 1.0448 | 1.0448 | 0.866 | 10.225 | 10.225 | 9.0276 | 9.0277 | 90° 0' 0.000" | 90° 0' 0.000" | Start to End | Start to End | Straight |  | 0 | 0 | 0 | 0 | 0 | 0 | 200% | Pipe | STORM | 600x450 | Rectangular | 2 | 0
C-556 | 450 x 450 mm Concret [...] | STORM | 30.848 | 30.799 | 0.3% | MH-0404 | MH-0405 | 440183.0749 | 1827439.4838 | 440183.0749 | 1827455.8842 | Basic | No | 450 | 450.000mm | 125.000mm | STORM TR C29 RHS | 0+080.00 | 0+063.60 | -0.0453 | -0.0453 | Z4_ FRL | 0.8824 | 0.9449 | 0.9449 | 0.8824 | 16.4005 | 16.4005 | 15.2025 | 15.2026 | 0° 0' 0.000" | 0° 0' 0.000" | Start to End | Start to End | Straight |  | 0 | 0 | 0 | 0 | 0 | 0 | 200% | Pipe | STORM | 450x450 | Rectangular | 2 | 0
C-557 | 450 x 450 mm Concret [...] | STORM | 30.34 | 30.293 | 0.24% | MH-5507 | MH-5508 | 440314.2749 | 1827355.1608 | 440314.2749 | 1827375.1236 | Basic | No | 450 | 450.000mm | 125.000mm | STORM TR C35 RHS | 0+024.59 | 0+004.62 | 0.075 | 0.075 | Z4_ FRL | 0.838 | 1.0034 | 1.0034 | 0.8689 | 19.9628 | 19.9629 | 18.9894 | 18.9895 | 0° 0' 0.000" | 0° 0' 0.000" | Start to End | Start to End | Straight |  | 0 | 0 | 0 | 0 | 0 | 0 | 200% | Pipe | STORM | 450x450 | Rectangular | 2 | 0
C-558 | 450 x 450 mm Concret [...] | STORM | 29.087 | 29.041 | 0.23% | MH-5437 | MH-5438 | 440519.9751 | 1827355.2019 | 440519.9751 | 1827375.1486 | Basic | No | 450 | 450.000mm | 125.000mm | STORM TR C37 RHS | 0+024.55 | 0+004.60 | -0.0047 | -0.0047 | Z4_ FRL | 0.8375 | 0.994 | 0.9864 | 0.8689 | 19.8473 | 19.8473 | 18.9483 | 18.9484 | 0° 0' 0.000" | 0° 0' 0.000" | Start to End | Start to End | Straight |  | 0 | 0 | 0 | 0 | 0 | 0 | 200% | Pipe | STORM | 450x450 | Rectangular | 2 | 0
C-559 | 450 x 450 mm Concret [...] | STORM | 29.014 | 28.968 | 0.23% | MH-5443 | MH-5444 | 440529.6751 | 1827355.2019 | 440529.6751 | 1827375.1486 | Basic | No | 450 | 450.000mm | 125.000mm | STORM TR C37 LHS | 0+024.55 | 0+004.60 | 0 | 0 | Z4_ FRL | 0.8294 | 1.0616 | 1.0594 | 0.85 | 19.8473 | 19.8473 | 18.9483 | 18.9484 | 0° 0' 0.000" | 0° 0' 0.000" | Start to End | Start to End | Straight |  | 0 | 0 | 0 | 0 | 0 | 0 | 200% | Pipe | STORM | 450x450 | Rectangular | 2 | 0
C-560 | 450 x 450 mm Concret [...] | STORM | 29.486 | 29.44 | 0.23% | MH-5422 | MH-5423 | 440454.3751 | 1827355.041 | 440454.3751 | 1827375.0874 | Basic | No | 450 | 450.000mm | 125.000mm | STORM TR C36 RHS | 0+024.71 | 0+004.66 | -0.0928 | -0.0928 | Z4_ FRL | 0.8381 | 0.9946 | 0.9886 | 0.8683 | 20.047 | 20.0471 | 19.1481 | 19.1481 | 0° 0' 0.000" | 0° 0' 0.000" | Start to End | Start to End | Straight |  | 0 | 0 | 0 | 0 | 0 | 0 | 200% | Pipe | STORM | 450x450 | Rectangular | 2 | 0
C-561 | 450 x 450 mm Concret [...] | STORM | 29.414 | 29.367 | 0.23% | MH-5428 | MH-5429 | 440464.0751 | 1827355.041 | 440464.0751 | 1827375.0486 | Basic | No | 450 | 450.000mm | 125.000mm | STORM TR C36 LHS | 0+024.71 | 0+004.70 | 0 | 0 | Z4_ FRL | 0.83 | 1.0629 | 1.0606 | 0.8487 | 20.0082 | 20.0082 | 19.1093 | 19.1093 | 0° 0' 0.000" | 0° 0' 0.000" | Start to End | Start to End | Straight |  | 0 | 0 | 0 | 0 | 0 | 0 | 200% | Pipe | STORM | 450x450 | Rectangular | 2 | 0
C-562 | 450 x 450 mm Concret [...] | STORM | 30.267 | 30.22 | 0.24% | MH-5409 | MH-5411 | 440323.9749 | 1827355.1608 | 440323.9749 | 1827374.8986 | Basic | No | 450 | 450.000mm | 125.000mm | STORM TR C35 LHS | 0+024.59 | 0+004.85 | -0.0574 | -0.0348 | Z4_ FRL | 0.8304 | 1.0764 | 1.0764 | 0.86 | 19.8878 | 19.8878 | 18.9895 | 18.9895 | 0° 0' 0.000" | 0° 0' 0.000" | Start to End | Start to End | Straight |  | 0 | 0 | 0 | 0 | 0 | 0 | 200% | Pipe | STORM | 450x450 | Rectangular | 2 | 0
C-563 | 450 x 450 mm Concret [...] | STORM | 30.666 | 30.62 | 0.23% | MH-5499 | MH-5500 | 440258.3749 | 1827355.1909 | 440258.3749 | 1827374.9736 | Basic | No | 450 | 450.000mm | 125.000mm | STORM TR C34 LHS | 0+024.56 | 0+004.77 | 0 | 0 | Z4_ FRL | 0.8297 | 1.1188 | 1.1188 | 0.8482 | 19.8582 | 19.8583 | 18.9593 | 18.9593 | 0° 0' 0.000" | 0° 0' 0.000" | Start to End | Start to End | Straight |  | 0 | 0 | 0 | 0 | 0 | 0 | 200% | Pipe | STORM | 450x450 | Rectangular | 2 | 0
C-564 | 450 x 450 mm Concret [...] | STORM | 30.739 | 30.693 | 0.23% | MH-5493 | MH-5494 | 440248.6749 | 1827355.1909 | 440248.6749 | 1827375.0486 | Basic | No | 450 | 450.000mm | 125.000mm | STORM TR C34 RHS | 0+024.56 | 0+004.70 | -0.1796 | -0.1796 | Z4_ FRL | 0.8376 | 1.0458 | 1.0458 | 0.8671 | 19.8582 | 19.8583 | 18.9593 | 18.9593 | 0° 0' 0.000" | 0° 0' 0.000" | Start to End | Start to End | Straight |  | 0 | 0 | 0 | 0 | 0 | 0 | 200% | Pipe | STORM | 450x450 | Rectangular | 2 | 0
C-565 | 450 x 450 mm Concret [...] | STORM | 31.066 | 31.019 | 0.23% | MH-5485 | MH-5486 | 440192.7749 | 1827354.4693 | 440192.7749 | 1827374.8986 | Basic | No | 450 | 450.000mm | 125.000mm | STORM TR C33 LHS | 0+025.28 | 0+004.85 | 0 | 0 | Z4_ FRL | 0.8303 | 1.0866 | 1.0866 | 0.8599 | 20.5798 | 20.5799 | 19.6809 | 19.6809 | 359° 59' 60.000" | 359° 59' 60.000" | Start to End | Start to End | Straight |  | 0 | 0 | 0 | 0 | 0 | 0 | 200% | Pipe | STORM | 450x450 | Rectangular | 2 | 0
C-566 | 450 x 450 mm Concret [...] | STORM | 31.007 | 30.95 | 0.31% | MH-5177 | MH-5178 | 440387.3751 | 1828037.8473 | 440387.3751 | 1828019.3915 | Basic | No | 450 | 450.000mm | 125.000mm | STORM TR B13 RHS | 0+004.85 | 0+023.31 | 0 | 0 | Z4_ FRL | 0.8964 | 1.0879 | 0.9076 | 0.8964 | 18.6071 | 18.6072 | 17.7079 | 17.708 | 180° 0' 0.000" | 180° 0' 0.000" | Start to End | Start to End | Straight |  | 0 | 0 | 0 | 0 | 0 | 0 | 200% | Pipe | STORM | 450x450 | Rectangular | 2 | 0
C-567 | 900 x 750 mm Concret [...] | STORM | 31.164 | 31.117 | 0.31% | MH-0649 | MH-0653 | 439951.4248 | 1827565.8171 | 439951.4248 | 1827550.5338 | Basic | No | 900 | 750.000mm | 150.000mm | STORM PP B6 RHS | 0+640.00 | 0+655.28 | -0.025 | -0.025 | Z4_ FRL | 0.8289 | 1.0152 | 1.0128 | 0.8464 | 15.5083 | 15.5084 | 14.537 | 14.5371 | 179° 59' 59.990" | 179° 59' 59.990" | Start to End | Start to End | Straight |  | 0 | 0 | 0 | 0 | 0 | 0 | 200% | Pipe | STORM | 900x750 | Rectangular | 2 | 0
C-568 | 750 x 900 mm Concret [...] | STORM | 29.236 | 29.174 | 0.33% | MH-0377 | MH-0397 | 440108.2249 | 1827531.6088 | 440127 | 1827531.6088 | Basic | No | 750 | 900.000mm | 150.000mm | STORM TR A1 LHS | 0+100.00 | 0+081.22 | 0.0583 | 0.0583 | Z4_ FRL | 1.7637 | 1.8086 | 1.8086 | 1.7637 | 18.7751 | 18.7752 | 17.5786 | 17.5787 | 89° 59' 59.979" | 89° 59' 59.979" | Start to End | Start to End | Straight |  | 0 | 0 | 0 | 0 | 0 | 0 | 200% | Pipe | STORM | 750x900 | Rectangular | 2 | 0
C-569 | 900 x 750 mm Concret [...] | STORM | 29.186 | 29.126 | 0.3% | MH-5191 | MH-5192 | 440558.8983 | 1827925.7609 | 440578.6911 | 1827925.7609 | Basic | No | 900 | 750.000mm | 150.000mm | STORM TR C2 LHS | 0+031.53 | 0+011.73 | 0.0273 | 0.0189 | Z4_ FRL | 0.8508 | 1.0368 | 1.0368 | 0.8508 | 19.7927 | 19.7928 | 18.5964 | 18.5965 | 90° 0' 0.000" | 90° 0' 0.000" | Start to End | Start to End | Straight |  | 0 | 0 | 0 | 0 | 0 | 0 | 200% | Pipe | STORM | 900x750 | Rectangular | 2 | 0
C-570 | 450 x 450 mm Concret [...] | STORM | 28.724 | 28.664 | 0.31% | MH-5295 | MH-5297 | 440464.0751 | 1827778.6757 | 440483.5687 | 1827778.6757 | Basic | No | 450 | 450.000mm | 125.000mm | STORM TR C4 RHS | 0+126.35 | 0+106.86 | 0.1315 | 0.1249 | Z4_ FRL | 0.8841 | 1.0697 | 0.9114 | 0.8841 | 19.4936 | 19.4937 | 18.2957 | 18.2958 | 90° 0' 0.000" | 90° 0' 0.000" | Start to End | Start to End | Straight |  | 0 | 0 | 0 | 0 | 0 | 0 | 200% | Pipe | STORM | 450x450 | Rectangular | 2 | 0
C-571 | 450 x 450 mm Concret [...] | STORM | 29.924 | 29.888 | 0.3% | MH-0497 | MH-0498 | 440248.6749 | 1827715.5748 | 440248.6749 | 1827703.6145 | Basic | No | 450 | 450.000mm | 125.000mm | STORM TR C20 RHS | 0+100.00 | 0+111.96 | 0.15 | 0.15 | Z4_ FRL | 0.8389 | 0.9918 | 0.9918 | 0.863 | 12.0112 | 12.0112 | 11.0373 | 11.0374 | 180° 0' 0.000" | 180° 0' 0.000" | Start to End | Start to End | Straight |  | 0 | 0 | 0 | 0 | 0 | 0 | 200% | Pipe | STORM | 450x450 | Rectangular | 2 | 0
C-572 | 450 x 450 mm Concret [...] | STORM | 28.713 | 28.683 | 0.31% | MH-5577 | MH-5578 | 440510.4251 | 1827425.1986 | 440519.9751 | 1827425.1986 | Basic | No | 450 | 450.000mm | 125.000mm | STORM TR C7 RHS | 0+080.00 | 0+070.45 | -0.0471 | -0.0503 | Z4_ FRL | 0.8475 | 1.1565 | 1.1565 | 0.865 | 9.7011 | 9.7012 | 8.8022 | 8.8022 | 90° 0' 0.000" | 90° 0' 0.000" | Start to End | Start to End | Straight |  | 0 | 0 | 0 | 0 | 0 | 0 | 200% | Pipe | STORM | 450x450 | Rectangular | 2 | 0
C-573 | 450 x 450 mm Concret [...] | STORM | 28.954 | 28.924 | 0.31% | MH-5573 | MH-5574 | 440510.4251 | 1827415.4986 | 440520.1251 | 1827415.4986 | Basic | No | 450 | 450.000mm | 125.000mm | STORM TR C7 LHS | 0+080.00 | 0+070.30 | -0.0846 | -0.0835 | Z4_ FRL | 0.8837 | 0.9155 | 0.9155 | 0.8837 | 9.7046 | 9.7047 | 8.8022 | 8.8022 | 90° 0' 0.000" | 90° 0' 0.000" | Start to End | Start to End | Straight |  | 0 | 0 | 0 | 0 | 0 | 0 | 200% | Pipe | STORM | 450x450 | Rectangular | 2 | 0
C-574 | 450 x 450 mm Concret [...] | STORM | 30.48 | 30.45 | 0.31% | MH-5161 | MH-5162 | 440510.4251 | 1828037.8473 | 440519.9751 | 1828037.8473 | Basic | No | 450 | 450.000mm | 125.000mm | STORM TR C1 LHS | 0+080.00 | 0+070.45 | -0.0674 | -0.0674 | Z4_ FRL | 0.8445 | 1.0281 | 1.0281 | 0.8652 | 9.5512 | 9.5512 | 8.3522 | 8.3522 | 90° 0' 0.000" | 90° 0' 0.000" | Start to End | Start to End | Straight |  | 0 | 0 | 0 | 0 | 0 | 0 | 200% | Pipe | STORM | 450x450 | Rectangular | 2 | 0
C-575 | 600 x 600 mm Concret [...] | STORM | 30.037 | 29.984 | 0.3% | MH-5501 | MH-5502 | 440277.993 | 1827374.9736 | 440295.8308 | 1827374.9736 | Basic | No | 600 | 600.000mm | 125.000mm | STORM TR C8-H LHS | 0+312.43 | 0+294.59 | -0.2 | -0.2 | Z4_ FRL | 1.2802 | 1.3358 | 1.3358 | 1.2802 | 17.8377 | 17.8378 | 16.6403 | 16.6403 | 90° 0' 0.000" | 90° 0' 0.000" | Start to End | Start to End | Straight |  | 0 | 0 | 0 | 0 | 0 | 0 | 200% | Pipe | STORM | 600x600 | Rectangular | 2 | 0
C-576 | 450 x 450 mm Concret [...] | STORM | 28.989 | 28.944 | 0.3% | MH-5282 | MH-5283 | 440454.3751 | 1827802.6987 | 440454.3751 | 1827787.8023 | Basic | No | 450 | 450.000mm | 125.000mm | STORM TR C14 RHS | 0+240.00 | 0+254.89 | 0.1784 | 0.1784 | Z4_ FRL | 0.8831 | 0.9109 | 0.9109 | 0.8831 | 14.8963 | 14.8964 | 13.6984 | 13.6985 | 179° 59' 60.000" | 179° 59' 60.000" | Start to End | Start to End | Straight |  | 0 | 0 | 0 | 0 | 0 | 0 | 200% | Pipe | STORM | 450x450 | Rectangular | 2 | 0
C-577 | 450 x 450 mm Concret [...] | STORM | 30.441 | 30.384 | 0.3% | MH-5145 | MH-5146 | 440454.3751 | 1828001.9399 | 440454.3751 | 1827982.6987 | Basic | No | 450 | 450.000mm | 125.000mm | STORM TR C14 RHS | 0+040.76 | 0+060.00 | 0.1784 | 0.1784 | Z4_ FRL | 0.8816 | 0.978 | 0.978 | 0.8816 | 19.2412 | 19.2413 | 18.0433 | 18.0434 | 179° 59' 60.000" | 179° 59' 60.000" | Start to End | Start to End | Straight |  | 0 | 0 | 0 | 0 | 0 | 0 | 200% | Pipe | STORM | 450x450 | Rectangular | 2 | 0
C-578 | 750 x 900 mm Concret [...] | STORM | 29.579 | 29.519 | 0.3% | MH-0374 | MH-0375 | 440048.2249 | 1827531.6088 | 440068.2249 | 1827531.6088 | Basic | No | 750 | 900.000mm | 150.000mm | STORM TR A1 LHS | 0+160.00 | 0+140.00 | 0.0583 | 0.0583 | Z4_ FRL | 1.7532 | 1.7945 | 1.7945 | 1.7532 | 20 | 20.0001 | 18.8031 | 18.8032 | 89° 59' 59.979" | 89° 59' 59.979" | Start to End | Start to End | Straight |  | 0 | 0 | 0 | 0 | 0 | 0 | 200% | Pipe | STORM | 750x900 | Rectangular | 2 | 0
C-579 | 750 x 900 mm Concret [...] | STORM | 29.009 | 28.95 | 0.32% | MH-0398 | MH-0399 | 440148.2249 | 1827531.6088 | 440166.7935 | 1827531.6088 | Basic | No | 750 | 900.000mm | 150.000mm | STORM TR A1 LHS | 0+060.00 | 0+041.43 | 0.0584 | 0.0584 | Z4_ FRL | 1.7613 | 1.8079 | 1.8079 | 1.7613 | 18.5687 | 18.5688 | 17.372 | 17.3721 | 89° 59' 59.979" | 89° 59' 59.979" | Start to End | Start to End | Straight |  | 0 | 0 | 0 | 0 | 0 | 0 | 200% | Pipe | STORM | 750x900 | Rectangular | 2 | 0
C-580 | 450 x 450 mm Concret [...] | STORM | 31.132 | 31.099 | 0.31% | MH-0372 | MH-0373 | 440031.8752 | 1827520.9838 | 440031.8752 | 1827531.6088 | Basic | No | 450 | 450.000mm | 125.000mm | STORM TR B12 LHS | 0+020.00 | 0+009.37 | 0.0285 | 0.0285 | Z4_ FRL | 0.8516 | 1.0842 | 1.0842 | 0.8674 | 10.675 | 10.6751 | 9.7022 | 9.7022 | 0° 0' 0.000" | 0° 0' 0.000" | Start to End | Start to End | Straight |  | 0 | 0 | 0 | 0 | 0 | 0 | 200% | Pipe | STORM | 450x450 | Rectangular | 2 | 0
C-581 | 900 x 1,050 mm Concr [...] | STORM | 29.62 | 29.562 | 0.3% | MH-0677 | MH-0678 | 440093.8889 | 1827550.2588 | 440113.3921 | 1827550.2588 | Basic | No | 900 | 1050.000mm | 175.000mm | STORM TR A1 RHS | 0+114.34 | 0+094.83 | -0.05 | -0.05 | Z4_ FRL | 1.2762 | 1.3291 | 1.3291 | 1.2762 | 19.5032 | 19.5032 | 18.3069 | 18.307 | 89° 59' 59.979" | 89° 59' 59.979" | Start to End | Start to End | Straight |  | 0 | 0 | 0 | 0 | 0 | 0 | 200% | Pipe | STORM | 900x1,050 | Rectangular | 2 | 0
C-582 | 450 x 450 mm Concret [...] | STORM | 29.366 | 29.305 | 0.3% | MH-5538 | MH-209 | 440387.3751 | 1827489.7609 | 440387.3751 | 1827510.151 | Basic | No | 450 | 450.000mm | 125.000mm | STORM TR B10 RHS | 0+400.00 | 0+379.61 | 0.0364 | 0.0364 | Z4_ FRL | 0.8814 | 0.9239 | 0.9239 | 0.8814 | 20.3901 | 20.3902 | 19.1922 | 19.1923 | 0° 0' 0.000" | 0° 0' 0.000" | Start to End | Start to End | Straight |  | 0 | 0 | 0 | 0 | 0 | 0 | 200% | Pipe | STORM | 450x450 | Rectangular | 2 | 0
C-583 | 450 x 450 mm Concret [...] | STORM | 28.76 | 28.741 | 0.31% | MH-6198 | MH- (5197) | 440398.4751 | 1827709.7609 | 440398.4751 | 1827703.7145 | Basic | No | 450 | 450.000mm | 125.000mm | STORM TR B10 LHS | 0+180.00 | 0+186.05 | -0.0002 | -0.0002 | Z4_ FRL | 0.8694 | 1.0724 | 1.0724 | 0.8828 | 6.1974 | 6.1974 | 5.2236 | 5.2236 | 180° 0' 0.000" | 180° 0' 0.000" | Start to End | Start to End | Straight |  | 0 | 0 | 0 | 0 | 0 | 0 | 200% | Pipe | STORM | 450x450 | Rectangular | 2 | 0
C-584 | 450 x 450 mm Concret [...] | STORM | 27.663 | 27.622 | 0.31% | MH-5601 | MH-5602 | 440585.5751 | 1827518.2395 | 440585.5751 | 1827531.6588 | Basic | No | 450 | 450.000mm | 125.000mm | STORM TR C24 RHS | 0+180.00 | 0+166.58 | 0.0153 | 0.0079 | Z4_ FRL | 0.8411 | 0.9912 | 0.9418 | 0.8713 | 13.4201 | 13.4202 | 12.4464 | 12.4465 | 0° 0' 0.000" | 0° 0' 0.000" | Start to End | Start to End | Straight |  | 0 | 0 | 0 | 0 | 0 | 0 | 200% | Pipe | STORM | 450x450 | Rectangular | 2 | 0
C-585 | 450 x 450 mm Concret [...] | STORM | 27.643 | 27.603 | 0.3% | MH-5608 | MH-5609 | 440595.2751 | 1827518.2395 | 440595.2751 | 1827531.5088 | Basic | No | 450 | 450.000mm | 125.000mm | STORM TR C24 LHS | 0+180.00 | 0+166.73 | 0.0331 | 0.0331 | Z4_ FRL | 0.842 | 1.0001 | 0.9618 | 0.866 | 13.4201 | 13.4202 | 12.4464 | 12.4465 | 0° 0' 0.000" | 0° 0' 0.000" | Start to End | Start to End | Straight |  | 0 | 0 | 0 | 0 | 0 | 0 | 200% | Pipe | STORM | 450x450 | Rectangular | 2 | 0
C-586 | 750 x 900 mm Concret [...] | STORM | 28.679 | 28.643 | 0.3% | MH-0411 | MH-0412 | 440208.2249 | 1827531.6088 | 440220.2555 | 1827531.6088 | Basic | No | 750 | 900.000mm | 150.000mm | STORM TR A2 LHS | 0+525.05 | 0+513.02 | 0.0584 | 0.0584 | Z4_ FRL | 1.7533 | 1.784 | 1.784 | 1.7533 | 12.0306 | 12.0306 | 10.8337 | 10.8338 | 89° 59' 59.979" | 89° 59' 59.979" | Start to End | Start to End | Straight |  | 0 | 0 | 0 | 0 | 0 | 0 | 200% | Pipe | STORM | 750x900 | Rectangular | 2 | 0
C-587 | 900 x 750 mm Concret [...] | STORM | 31.198 | 31.142 | 0.3% | MH-0732 | MH-0741 | 440121.9245 | 1827882.8172 | 440121.9245 | 1827864.225 | Basic | No | 900 | 750.000mm | 150.000mm | STORM PP B5 RHS | 0+320.00 | 0+338.59 | -0.1721 | -0.1721 | Z4_ FRL | 0.8233 | 1.0159 | 1.0159 | 0.8467 | 18.5923 | 18.5924 | 17.3959 | 17.396 | 180° 0' 0.000" | 180° 0' 0.000" | Start to End | Start to End | Straight |  | 0 | 0 | 0 | 0 | 0 | 0 | 200% | Pipe | STORM | 900x750 | Rectangular | 2 | 0
C-588 | 450 x 450 mm Concret [...] | STORM | 31.927 | 31.871 | 0.26% | MH-0745 | MH-0746 | 440032.8853 | 1827853.3741 | 440054.7025 | 1827853.3741 | Basic | No | 450 | 450.000mm | 125.000mm | STORM PP B4 LHS | 0+175.38 | 0+153.56 | 0 | 0 | Z4_ FRL | 0.7866 | 1.0603 | 1.0603 | 0.9372 | 21.8173 | 21.8173 | 20.6191 | 20.6191 | 90° 0' 0.000" | 90° 0' 0.000" | Start to End | Start to End | Straight |  | 0 | 0 | 0 | 0 | 0 | 0 | 200% | Pipe | STORM | 450x450 | Rectangular | 2 | 0
C-589 | 900 x 1,050 mm Concr [...] | STORM | 29.733 | 29.673 | 0.3% | MH-0676 | MH-0677 | 440073.7895 | 1827550.2588 | 440093.8889 | 1827550.2588 | Basic | No | 900 | 1050.000mm | 175.000mm | STORM TR A1 RHS | 0+134.44 | 0+114.34 | -0.05 | -0.05 | Z4_ FRL | 1.2761 | 1.3305 | 1.3305 | 1.2761 | 20.0994 | 20.0995 | 18.9031 | 18.9032 | 89° 59' 59.979" | 89° 59' 59.979" | Start to End | Start to End | Straight |  | 0 | 0 | 0 | 0 | 0 | 0 | 200% | Pipe | STORM | 900x1,050 | Rectangular | 2 | 0
C-590 | 450 x 450 mm Concret [...] | STORM | 32.484 | 32.429 | 0.3% | MH-0337 | MH-0338 | 440020.7752 | 1827295.8409 | 440020.7752 | 1827314.3154 | Basic | No | 450 | 450.000mm | 125.000mm | STORM TR C32 RHS | 0+124.51 | 0+106.03 | 0.15 | 0.15 | Z4_ FRL | 0.8991 | 0.9088 | 0.9088 | 0.8991 | 18.4745 | 18.4746 | 17.2766 | 17.2766 | 0° 0' 0.008" | 0° 0' 0.008" | Start to End | Start to End | Straight |  | 0 | 0 | 0 | 0 | 0 | 0 | 200% | Pipe | STORM | 450x450 | Rectangular | 2 | 0
C-591 | 450 x 450 mm Concret [...] | STORM | 28.784 | 28.733 | 0.3% | MH-5589 | MH-5590 | 440533.4441 | 1827415.4986 | 440550.4251 | 1827415.4986 | Basic | No | 450 | 450.000mm | 125.000mm | STORM TR C7 LHS | 0+056.98 | 0+040.00 | -0.082 | -0.0802 | Z4_ FRL | 0.8817 | 0.9389 | 0.9389 | 0.8817 | 16.981 | 16.9811 | 15.7831 | 15.7832 | 90° 0' 0.000" | 90° 0' 0.000" | Start to End | Start to End | Straight |  | 0 | 0 | 0 | 0 | 0 | 0 | 200% | Pipe | STORM | 450x450 | Rectangular | 2 | 0
C-592 | 750 x 600 mm Concret [...] | STORM | 30.379 | 30.319 | 0.3% | MH-0476 | MH-0477 | 440217.5998 | 1827861.9717 | 440217.5998 | 1827841.8171 | Basic | No | 750 | 600.000mm | 150.000mm | STORM PP A5 LHS | 0+899.84 | 0+919.99 | 0.0542 | 0.0433 | Z4_ FRL | 1.3502 | 1.3782 | 1.3782 | 1.3534 | 20.1546 | 20.1547 | 18.9577 | 18.9578 | 180° 0' 0.000" | 180° 0' 0.000" | Start to End | Start to End | Straight |  | 0 | 0 | 0 | 0 | 0 | 0 | 200% | Pipe | STORM | 750x600 | Rectangular | 2 | 0
C-593 | 750 x 450 mm Concret [...] | STORM | 29.42 | 29.378 | 0.3% | MH-5416 | MH-5417 | 440424.1496 | 1827375.0486 | 440438.2092 | 1827375.0486 | Basic | No | 750 | 450.000mm | 125.000mm | STORM TR C8-H LHS | 0+166.28 | 0+152.22 | -0.125 | -0.125 | Z4_ FRL | 1.1678 | 1.2114 | 1.2114 | 1.1678 | 14.0596 | 14.0597 | 12.8626 | 12.8627 | 90° 0' 0.000" | 90° 0' 0.000" | Start to End | Start to End | Straight |  | 0 | 0 | 0 | 0 | 0 | 0 | 200% | Pipe | STORM | 750x450 | Rectangular | 2 | 0
C-594 | 900 x 600 mm Concret [...] | STORM | 28.48 | 28.465 | 0.08% | MH-5432 | MH-5438 | 440501.7557 | 1827375.1486 | 440519.9751 | 1827375.1486 | Basic | No | 900 | 600.000mm | 150.000mm | STORM TR C8-H LHS | 0+088.67 | 0+070.45 | -0.025 | -0.025 | Z4_ FRL | 1.2507 | 1.5019 | 1.5019 | 1.2699 | 18.2194 | 18.2194 | 17.0204 | 17.0204 | 90° 0' 0.000" | 90° 0' 0.000" | Start to End | Start to End | Straight |  | 0 | 0 | 0 | 0 | 0 | 0 | 200% | Pipe | STORM | 900x600 | Rectangular | 2 | 0
C-595 | 900 x 600 mm Concret [...] | STORM | 29.624 | 29.571 | 0.31% | MH-5158 | MH-5168 | 440502.6346 | 1827934.9609 | 440519.9751 | 1827934.9609 | Basic | No | 900 | 600.000mm | 150.000mm | STORM TR C2 RHS | 0+087.79 | 0+070.45 | 0 | 0 | Z4_ FRL | 0.8093 | 0.9605 | 0.9458 | 0.8298 | 17.4908 | 17.4909 | 16.5942 | 16.5942 | 90° 0' 0.000" | 90° 0' 0.000" | Start to End | Start to End | Straight |  | 0 | 0 | 0 | 0 | 0 | 0 | 200% | Pipe | STORM | 900x600 | Rectangular | 2 | 0
C-596 | 450 x 450 mm Concret [...] | STORM | 32.392 | 32.329 | 0.3% | MH-5466 | MH-5467 | 440127.1749 | 1827267.8488 | 440127.1749 | 1827288.5919 | Basic | No | 450 | 450.000mm | 125.000mm | STORM TR C8 LHS | 0+111.90 | 0+091.16 | -0.0007 | -0.0007 | Z4_ FRL | 0.8825 | 1.0445 | 1.0445 | 0.8825 | 20.7431 | 20.7432 | 19.5453 | 19.5453 | 359° 59' 60.000" | 359° 59' 60.000" | Start to End | Start to End | Straight |  | 0 | 0 | 0 | 0 | 0 | 0 | 200% | Pipe | STORM | 450x450 | Rectangular | 2 | 0
C-597 | 600 x 600 mm Concret [...] | STORM | 30.3 | 30.277 | 0.13% | MH-5488 | MH-5494 | 440230.4251 | 1827374.9736 | 440248.6749 | 1827374.9736 | Basic | No | 600 | 600.000mm | 125.000mm | STORM TR C8-H LHS | 0+360.00 | 0+341.75 | -0.2 | -0.2 | Z4_ FRL | 1.1139 | 1.3625 | 1.3625 | 1.1305 | 18.2498 | 18.2498 | 17.0509 | 17.0509 | 90° 0' 0.000" | 90° 0' 0.000" | Start to End | Start to End | Straight |  | 0 | 0 | 0 | 0 | 0 | 0 | 200% | Pipe | STORM | 600x600 | Rectangular | 2 | 0
C-598 | 450 x 450 mm Concret [...] | STORM | 30.51 | 30.455 | 0.3% | MH-0423 | MH-0431 | 440230.4251 | 1827425.1986 | 440248.7499 | 1827425.1986 | Basic | No | 450 | 450.000mm | 125.000mm | STORM TR C7 RHS | 0+360.00 | 0+341.68 | 0.0445 | 0.0385 | Z4_ FRL | 0.8433 | 1.1428 | 1.1428 | 0.8659 | 18.4001 | 18.4002 | 17.5019 | 17.502 | 89° 59' 60.000" | 89° 59' 60.000" | Start to End | Start to End | Straight |  | 0 | 0 | 0 | 0 | 0 | 0 | 200% | Pipe | STORM | 450x450 | Rectangular | 2 | 0
C-599 | 450 x 450 mm Concret [...] | STORM | 30.708 | 30.652 | 0.31% | MH-0429 | MH-0430 | 440230.4251 | 1827415.4986 | 440248.6749 | 1827415.4986 | Basic | No | 450 | 450.000mm | 125.000mm | STORM TR C7 LHS | 0+360.00 | 0+341.75 | -0.115 | -0.113 | Z4_ FRL | 0.8845 | 0.9448 | 0.9448 | 0.8845 | 18.4009 | 18.401 | 17.5019 | 17.502 | 90° 0' 0.000" | 90° 0' 0.000" | Start to End | Start to End | Straight |  | 0 | 0 | 0 | 0 | 0 | 0 | 200% | Pipe | STORM | 450x450 | Rectangular | 2 | 0
C-600 | 900 x 1,050 mm Concr [...] | STORM | 29.95 | 29.901 | 0.41% | MH-0658 | MH-0674 | 440032.3334 | 1827550.2588 | 440044.1495 | 1827550.2588 | Basic | No | 900 | 1050.000mm | 175.000mm | STORM TR A1 RHS | 0+175.89 | 0+164.08 | -0.05 | -0.05 | Z4_ FRL | 1.2378 | 1.3878 | 1.3049 | 1.2699 | 11.8161 | 11.8162 | 10.6213 | 10.6214 | 89° 59' 59.979" | 89° 59' 59.979" | Start to End | Start to End | Straight |  | 0 | 0 | 0 | 0 | 0 | 0 | 200% | Pipe | STORM | 900x1,050 | Rectangular | 2 | 0
C-601 | 450 x 450 mm Concret [...] | STORM | 28.621 | 28.573 | 0.19% | MH-5276 | <None> | 440594.9251 | 1827894.6109 | 440619.5848 | 1827894.6109 | Basic | No | 450 | 450.000mm | 125.000mm | STORM TR C3 RHS | -0+004.50 | -0+029.16 | 0.0232 | 0.0081 | Z4_ FRL | 1.1587 | 1.2775 | 1.1587 | -0.35 | 24.6601 | 24.6602 | 24.0603 | 24.0604 | 90° 0' 0.000" | 90° 0' 0.000" | Start to End | Start to End | Straight |  | 0 | 0 | 0 | 0 | 0 | 0 | 200% | Pipe | STORM | 450x450 | Rectangular | 3 | 0
C-602 | 600 x 600 mm Concret [...] | STORM | 28.167 | 28.108 | 0.3% | MH-5353 | MH-5354 | 440500.5877 | 1827692.7645 | 440519.9751 | 1827692.7645 | Basic | No | 600 | 600.000mm | 125.000mm | STORM TR B2 LHS | 0+089.64 | 0+070.25 | -0.0299 | -0.0251 | Z4_ FRL | 0.8441 | 1.0374 | 1.025 | 0.8668 | 19.3874 | 19.3875 | 18.19 | 18.1901 | 90° 0' 0.000" | 90° 0' 0.000" | Start to End | Start to End | Straight |  | 0 | 0 | 0 | 0 | 0 | 0 | 200% | Pipe | STORM | 600x600 | Rectangular | 2 | 0
C-603 | 450 x 450 mm Concret [...] | STORM | 30.845 | 30.795 | 0.3% | MH-5178 | MH-5179 | 440387.3751 | 1828019.3915 | 440387.3751 | 1828002.6984 | Basic | No | 450 | 450.000mm | 125.000mm | STORM TR B13 RHS | 0+023.31 | 0+040.00 | 0 | 0 | Z4_ FRL | 0.8963 | 1.0014 | 1.0014 | 0.8963 | 16.6931 | 16.6931 | 15.4952 | 15.4952 | 180° 0' 0.000" | 180° 0' 0.000" | Start to End | Start to End | Straight |  | 0 | 0 | 0 | 0 | 0 | 0 | 200% | Pipe | STORM | 450x450 | Rectangular | 2 | 0
C-604 | 450 x 450 mm Concret [...] | STORM | 31.932 | 31.885 | 0.3% | MH-0365 | MH-0366 | 440030.4752 | 1827397.2726 | 440030.4752 | 1827413.1096 | Basic | No | 450 | 450.000mm | 125.000mm | STORM TR C32 LHS | 0+023.13 | 0+007.30 | -0.15 | 0.0084 | Z4_ FRL | 1.009 | 1.1058 | 1.1058 | 1.009 | 15.837 | 15.8371 | 14.6391 | 14.6392 | 0° 0' 0.008" | 0° 0' 0.008" | Start to End | Start to End | Straight |  | 0 | 0 | 0 | 0 | 0 | 0 | 200% | Pipe | STORM | 450x450 | Rectangular | 2 | 0
C-605 | 450 x 450 mm Concret [...] | STORM | 32.008 | 31.962 | 0.23% | MH-0342 | MH-0347 | 440020.7752 | 1827395.4184 | 440020.7752 | 1827415.4986 | Basic | No | 450 | 450.000mm | 125.000mm | STORM TR C32 RHS | 0+024.93 | 0+004.85 | 0.15 | 0.15 | Z4_ FRL | 0.8552 | 1.0363 | 1.0363 | 0.8706 | 20.3499 | 20.35 | 19.1515 | 19.1516 | 0° 0' 0.009" | 0° 0' 0.009" | Start to End | Start to End | Straight |  | 0 | 0 | 0 | 0 | 0 | 0 | 200% | Pipe | STORM | 450x450 | Rectangular | 2 | 0
C-606 | 450 x 450 mm Concret [...] | STORM | 28.685 | 28.634 | 0.3% | MH-5339 | MH-5344 | 440370.4252 | 1827692.6895 | 440387.3751 | 1827692.6895 | Basic | No | 450 | 450.000mm | 125.000mm | STORM TR B2 LHS | 0+219.80 | 0+202.85 | -0.1371 | -0.1329 | Z4_ FRL | 0.8509 | 1.216 | 1.216 | 0.8747 | 16.9499 | 16.95 | 15.752 | 15.7521 | 90° 0' 0.000" | 90° 0' 0.000" | Start to End | Start to End | Straight |  | 0 | 0 | 0 | 0 | 0 | 0 | 200% | Pipe | STORM | 450x450 | Rectangular | 2 | 0
C-607 | 450 x 450 mm Concret [...] | STORM | 28.793 | 28.741 | 0.31% | MH-5372 | MH-5383 | 440370.4252 | 1827703.7895 | 440387.4501 | 1827703.7895 | Basic | No | 450 | 450.000mm | 125.000mm | STORM TR B2 RHS | 0+220.00 | 0+202.97 | 0.075 | 0.075 | Z4_ FRL | 0.8606 | 1.108 | 1.108 | 0.8832 | 17.0251 | 17.0252 | 15.8271 | 15.8271 | 90° 0' 0.000" | 90° 0' 0.000" | Start to End | Start to End | Straight |  | 0 | 0 | 0 | 0 | 0 | 0 | 200% | Pipe | STORM | 450x450 | Rectangular | 2 | 0
C-608 | 450 x 450 mm Concret [...] | STORM | 29.643 | 29.587 | 0.3% | MH-5201 | MH-5202 | 440548.3582 | 1827935.2109 | 440567.0863 | 1827935.2109 | Basic | No | 450 | 450.000mm | 125.000mm | STORM TR C2 RHS | 0+042.07 | 0+023.34 | 0.25 | 0.25 | Z4_ FRL | 0.8803 | 0.9862 | 0.9862 | 0.8803 | 18.7281 | 18.7282 | 17.5302 | 17.5303 | 90° 0' 0.000" | 90° 0' 0.000" | Start to End | Start to End | Straight |  | 0 | 0 | 0 | 0 | 0 | 0 | 200% | Pipe | STORM | 450x450 | Rectangular | 2 | 0
C-609 | 450 x 450 mm Concret [...] | STORM | 31.34 | 31.28 | 0.3% | MH-0418 | MH-0419 | 440130.4251 | 1827425.1986 | 440150.4251 | 1827425.1986 | Basic | No | 450 | 450.000mm | 125.000mm | STORM TR C7 RHS | 0+460.00 | 0+440.00 | 0.0772 | 0.0706 | Z4_ FRL | 0.8823 | 0.978 | 0.9571 | 0.8823 | 20 | 20.0001 | 18.8021 | 18.8022 | 90° 0' 0.000" | 90° 0' 0.000" | Start to End | Start to End | Straight |  | 0 | 0 | 0 | 0 | 0 | 0 | 200% | Pipe | STORM | 450x450 | Rectangular | 2 | 0
C-610 | 450 x 450 mm Concret [...] | STORM | 30.435 | 30.384 | 0.3% | MH-5152 | MH-5153 | 440464.0751 | 1827999.7261 | 440464.0751 | 1827982.6987 | Basic | No | 450 | 450.000mm | 125.000mm | STORM TR C14 LHS | 0+042.97 | 0+060.00 | -0.0001 | -0.0001 | Z4_ FRL | 0.8816 | 0.9664 | 0.9664 | 0.8816 | 17.0275 | 17.0276 | 15.8296 | 15.8296 | 179° 59' 60.000" | 179° 59' 60.000" | Start to End | Start to End | Straight |  | 0 | 0 | 0 | 0 | 0 | 0 | 200% | Pipe | STORM | 450x450 | Rectangular | 2 | 0
C-611 | 450 x 450 mm Concret [...] | STORM | 32.819 | 32.762 | 0.28% | MH-0320 | MH-0321 | 439908.6865 | 1827415.4986 | 439929.2502 | 1827415.4986 | Basic | No | 450 | 450.000mm | 125.000mm | STORM TR C7 LHS | 0+681.74 | 0+661.17 | -0.1499 | -0.1477 | Z4_ FRL | 0.8463 | 1.1623 | 1.1623 | 0.8463 | 20.639 | 20.6391 | 19.7406 | 19.7407 | 90° 0' 0.000" | 90° 0' 0.000" | Start to End | Start to End | Straight |  | 0 | 0 | 0 | 0 | 0 | 0 | 200% | Pipe | STORM | 450x450 | Rectangular | 2 | 0
C-612 | 450 x 450 mm Concret [...] | STORM | 32.819 | 32.762 | 0.28% | MH-0322 | MH-0323 | 439908.6865 | 1827425.1986 | 439929.3252 | 1827425.1986 | Basic | No | 450 | 450.000mm | 125.000mm | STORM TR C7 RHS | 0+681.74 | 0+661.10 | 0.1497 | 0.143 | Z4_ FRL | 0.8484 | 1.1623 | 1.1623 | 0.8667 | 20.639 | 20.6391 | 19.7406 | 19.7407 | 90° 0' 0.000" | 90° 0' 0.000" | Start to End | Start to End | Straight |  | 0 | 0 | 0 | 0 | 0 | 0 | 200% | Pipe | STORM | 450x450 | Rectangular | 2 | 0
C-613 | 450 x 450 mm Concret [...] | STORM | 29.432 | 29.379 | 0.3% | MH-0815 | MH-0816 | 440314.2749 | 1827775.5748 | 440314.2749 | 1827757.6794 | Basic | No | 450 | 450.000mm | 125.000mm | STORM TR C21 RHS | 0+040.00 | 0+057.90 | 0.027 | 0.027 | Z4_ FRL | 1.1317 | 1.1474 | 1.1474 | 1.1317 | 17.8954 | 17.8955 | 16.6975 | 16.6976 | 180° 0' 0.000" | 180° 0' 0.000" | Start to End | Start to End | Straight |  | 0 | 0 | 0 | 0 | 0 | 0 | 200% | Pipe | STORM | 450x450 | Rectangular | 2 | 0
C-614 | 1,050 x 900 mm Concr [...] | STORM | 28.102 | 28.082 | 0.1% | MH-5541 | MH-5542 | 440367.7433 | 1827531.7864 | 440387.3751 | 1827531.7848 | Basic | No | 1050 | 900.000mm | 175.000mm | STORM TR A2 LHS | 0+365.53 | 0+345.90 | 0.2359 | 0.2343 | Z4_ FRL | 1.318 | 1.4874 | 1.4606 | 1.339 | 19.6318 | 19.6319 | 18.4333 | 18.4333 | 90° 0' 16.727" | 90° 0' 16.727" | Start to End | Start to End | Straight |  | 0 | 0 | 0 | 0 | 0 | 0 | 200% | Pipe | STORM | 1,050x900 | Rectangular | 2 | 0
C-615 | 450 x 450 mm Concret [...] | STORM | 31.458 | 31.405 | 0.3% | MH-0749 | MH-0750 | 440104.1609 | 1827853.3741 | 440121.9495 | 1827853.3741 | Basic | No | 450 | 450.000mm | 125.000mm | STORM PP B4 LHS | 0+104.11 | 0+086.32 | 0 | 0 | Z4_ FRL | 0.8429 | 1.1424 | 1.1424 | 0.863 | 17.7389 | 17.7389 | 16.7657 | 16.7658 | 90° 0' 0.000" | 90° 0' 0.000" | Start to End | Start to End | Straight |  | 0 | 0 | 0 | 0 | 0 | 0 | 200% | Pipe | STORM | 450x450 | Rectangular | 2 | 0
C-616 | 600 x 450 mm Concret [...] | STORM | 28.76 | 28.741 | 0.25% | MH-5382 | MH-5383 | 440387.4501 | 1827711.32 | 440387.4501 | 1827703.7895 | Basic | No | 600 | 450.000mm | 125.000mm | STORM TR B10 RHS | 0+178.44 | 0+185.97 | -0.0386 | -0.0386 | Z4_ FRL | 0.8708 | 1.1038 | 1.1038 | 0.8832 | 7.6819 | 7.682 | 6.7076 | 6.7076 | 180° 0' 0.000" | 180° 0' 0.000" | Start to End | Start to End | Straight |  | 0 | 0 | 0 | 0 | 0 | 0 | 200% | Pipe | STORM | 600x450 | Rectangular | 2 | 0
C-617 | 450 x 450 mm Concret [...] | STORM | 28.407 | 28.363 | 0.3% | MH-5331 | MH-5350 | 440464.0751 | 1827678.2395 | 440464.0751 | 1827692.7645 | Basic | No | 450 | 450.000mm | 125.000mm | STORM TR C22 LHS | 0+020.00 | 0+005.47 | 0 | 0 | Z4_ FRL | 0.8456 | 1.0537 | 1.0474 | 0.8656 | 14.6758 | 14.6758 | 13.7021 | 13.7022 | 0° 0' 0.000" | 0° 0' 0.000" | Start to End | Start to End | Straight |  | 0 | 0 | 0 | 0 | 0 | 0 | 200% | Pipe | STORM | 450x450 | Rectangular | 2 | 0
C-618 | 450 x 450 mm Concret [...] | STORM | 28.637 | 28.625 | 0.14% | MH-5343 | MH-5344 | 440387.3751 | 1827684.1187 | 440387.3751 | 1827692.9145 | Basic | No | 450 | 450.000mm | 125.000mm | STORM TR B10 RHS | 0+205.64 | 0+196.85 | 0.0364 | 0.0364 | Z4_ FRL | 0.8558 | 1.0259 | 1.0158 | 0.8775 | 8.7987 | 8.7987 | 7.8217 | 7.8218 | 0° 0' 0.000" | 0° 0' 0.000" | Start to End | Start to End | Straight |  | 0 | 0 | 0 | 0 | 0 | 0 | 200% | Pipe | STORM | 450x450 | Rectangular | 2 | 0
C-619 | 450 x 450 mm Concret [...] | STORM | 27.689 | 27.665 | 0.31% | MH-5650 | MH-5651 | 440585.5751 | 1827558.2395 | 440585.5751 | 1827550.5338 | Basic | No | 450 | 450.000mm | 125.000mm | STORM TR C24 RHS | 0+140.00 | 0+147.71 | -0.0068 | -0.0025 | Z4_ FRL | 0.8451 | 1.012 | 1.0085 | 0.8653 | 7.9321 | 7.9322 | 6.9579 | 6.9579 | 179° 59' 60.000" | 179° 59' 60.000" | Start to End | Start to End | Straight |  | 0 | 0 | 0 | 0 | 0 | 0 | 200% | Pipe | STORM | 450x450 | Rectangular | 2 | 0
C-620 | 450 x 450 mm Concret [...] | STORM | 28.799 | 28.77 | 0.32% | MH-5283 | MH-5284 | 440454.3751 | 1827787.8023 | 440454.3751 | 1827778.6757 | Basic | No | 450 | 450.000mm | 125.000mm | STORM TR C14 RHS | 0+254.89 | 0+264.02 | 0.1784 | 0.1784 | Z4_ FRL | 0.8446 | 1.0281 | 1.0281 | 0.8654 | 9.2779 | 9.2779 | 8.3789 | 8.379 | 179° 59' 60.000" | 179° 59' 60.000" | Start to End | Start to End | Straight |  | 0 | 0 | 0 | 0 | 0 | 0 | 200% | Pipe | STORM | 450x450 | Rectangular | 2 | 0
C-621 | 450 x 450 mm Concret [...] | STORM | 31.087 | 31.055 | 0.3% | MH-0553 | MH-0554 | 440188.2249 | 1827864.4741 | 440198.8998 | 1827864.4741 | Basic | No | 450 | 450.000mm | 125.000mm | STORM PP B4 RHS | 0+020.00 | 0+009.33 | -0.0016 | -0.0016 | Z4_ FRL | 0.8491 | 1.0583 | 1.0583 | 0.8677 | 10.6772 | 10.6773 | 9.7019 | 9.702 | 90° 0' 0.000" | 90° 0' 0.000" | Start to End | Start to End | Straight |  | 0 | 0 | 0 | 0 | 0 | 0 | 200% | Pipe | STORM | 450x450 | Rectangular | 2 | 0
C-622 | 450 x 450 mm Concret [...] | STORM | 32.198 | 32.166 | 0.3% | MH-0538 | MH-0539 | 440188.2249 | 1828091.6338 | 440198.8998 | 1828091.6338 | Basic | No | 450 | 450.000mm | 125.000mm | STORM PP B3 LHS | 0+020.00 | 0+009.33 | 0 | 0 | Z4_ FRL | 0.8486 | 1.1253 | 1.1253 | 0.8641 | 10.6772 | 10.6773 | 9.7019 | 9.702 | 90° 0' 0.000" | 90° 0' 0.000" | Start to End | Start to End | Straight |  | 0 | 0 | 0 | 0 | 0 | 0 | 200% | Pipe | STORM | 450x450 | Rectangular | 2 | 0
C-623 | 450 x 450 mm Concret [...] | STORM | 32.249 | 32.216 | 0.31% | MH-0534 | MH-0535 | 440188.2249 | 1828102.7338 | 440198.7498 | 1828102.7338 | Basic | No | 450 | 450.000mm | 125.000mm | STORM PP B3 RHS | 0+020.00 | 0+009.48 | 0 | 0 | Z4_ FRL | 0.8512 | 1.0743 | 1.0743 | 0.8664 | 10.6772 | 10.6773 | 9.702 | 9.7021 | 90° 0' 0.000" | 90° 0' 0.000" | Start to End | Start to End | Straight |  | 0 | 0 | 0 | 0 | 0 | 0 | 200% | Pipe | STORM | 450x450 | Rectangular | 2 | 0
C-624 | 450 x 450 mm Concret [...] | STORM | 31.037 | 31.004 | 0.31% | MH-0527 | MH-0555 | 440188.2249 | 1827853.3741 | 440198.9248 | 1827853.3741 | Basic | No | 450 | 450.000mm | 125.000mm | STORM PP B4 LHS | 0+020.04 | 0+009.34 | 0 | 0 | Z4_ FRL | 0.8476 | 1.1083 | 1.1083 | 0.865 | 10.6763 | 10.6763 | 9.702 | 9.7021 | 90° 0' 0.000" | 90° 0' 0.000" | Start to End | Start to End | Straight |  | 0 | 0 | 0 | 0 | 0 | 0 | 200% | Pipe | STORM | 450x450 | Rectangular | 2 | 0
C-625 | 900 x 600 mm Concret [...] | STORM | 30.854 | 30.819 | 0.29% | MH-0555 | MH-0556 | 440198.9248 | 1827853.7742 | 440198.9248 | 1827841.8171 | Basic | No | 900 | 600.000mm | 150.000mm | STORM PP A5 RHS | 0+908.04 | 0+920.00 | -0.025 | -0.025 | Z4_ FRL | 0.8117 | 0.9647 | 0.8423 | 0.8519 | 11.9571 | 11.9571 | 10.7606 | 10.7606 | 180° 0' 0.000" | 180° 0' 0.000" | Start to End | Start to End | Straight |  | 0 | 0 | 0 | 0 | 0 | 0 | 200% | Pipe | STORM | 900x600 | Rectangular | 2 | 0
C-626 | 450 x 450 mm Concret [...] | STORM | 28.177 | 28.145 | 0.31% | MH-416 | MH-5319 | 440595.2751 | 1827688.6952 | 440595.2751 | 1827678.2395 | Basic | No | 450 | 450.000mm | 125.000mm | STORM TR C24 LHS | 0+009.54 | 0+020.00 | 0.0331 | 0.0331 | Z4_ FRL | 0.8823 | 0.912 | 0.912 | 0.8823 | 10.4557 | 10.4557 | 9.2578 | 9.2579 | 180° 0' 0.000" | 180° 0' 0.000" | Start to End | Start to End | Straight |  | 0 | 0 | 0 | 0 | 0 | 0 | 200% | Pipe | STORM | 450x450 | Rectangular | 2 | 0
C-627 | 450 x 450 mm Concret [...] | STORM | 27.764 | 27.733 | 0.15% | MH-5654 | MH-5655 | 440595.2751 | 1827578.2395 | 440595.2751 | 1827558.2395 | Basic | No | 450 | 450.000mm | 125.000mm | STORM TR C24 LHS | 0+120.00 | 0+140.00 | 0.0331 | 0.0331 | Z4_ FRL | 0.9645 | 0.9835 | 0.9835 | 0.9645 | 20 | 20 | 18.8011 | 18.8011 | 179° 59' 60.000" | 179° 59' 60.000" | Start to End | Start to End | Straight |  | 0 | 0 | 0 | 0 | 0 | 0 | 200% | Pipe | STORM | 450x450 | Rectangular | 2 | 0
C-628 | 450 x 450 mm Concret [...] | STORM | 30.562 | 30.505 | 0.29% | MH-280 | MH-5506 | 440314.2749 | 1827315.3658 | 440314.2749 | 1827335.1608 | Basic | No | 450 | 450.000mm | 125.000mm | STORM TR C35 RHS | 0+064.38 | 0+044.59 | 0.075 | 0.075 | Z4_ FRL | 0.8938 | 0.8949 | 0.8938 | 0.8949 | 19.795 | 19.7951 | 18.597 | 18.5971 | 0° 0' 0.000" | 0° 0' 0.000" | Start to End | Start to End | Straight |  | 0 | 0 | 0 | 0 | 0 | 0 | 200% | Pipe | STORM | 450x450 | Rectangular | 2 | 0
C-629 | 900 x 900 mm Concret [...] | STORM | 30.448 | 30.39 | 0.29% | MH-0763 | MH-298 | 440121.9495 | 1827602.8172 | 440121.9495 | 1827582.7811 | Basic | No | 900 | 900.000mm | 175.000mm | STORM PP B5 RHS | 0+600.00 | 0+620.04 | -0.1971 | -0.1971 | Z4_ FRL | 0.826 | 0.8296 | 0.826 | 0.8296 | 20.0361 | 20.0362 | 18.8398 | 18.8398 | 180° 0' 0.000" | 180° 0' 0.000" | Start to End | Start to End | Straight |  | 0 | 0 | 0 | 0 | 0 | 0 | 200% | Pipe | STORM | 900x900 | Rectangular | 2 | 0
C-630 | 600 x 600 mm Concret [...] | STORM | 28.429 | 28.373 | 0.28% | MH-5387 | MH-5388 | 440450.4252 | 1827703.7145 | 440470.4252 | 1827703.7145 | Basic | No | 600 | 600.000mm | 125.000mm | STORM TR B2 RHS | 0+140.00 | 0+120.00 | 0 | 0 | Z4_ FRL | 0.8778 | 0.8807 | 0.8807 | 0.8802 | 20 | 20.0001 | 18.8024 | 18.8025 | 90° 0' 0.000" | 90° 0' 0.000" | Start to End | Start to End | Straight |  | 0 | 0 | 0 | 0 | 0 | 0 | 200% | Pipe | STORM | 600x600 | Rectangular | 2 | 0
C-631 | 450 x 450 mm Concret [...] | STORM | 30.561 | 30.505 | 0.28% | MH-5407 | MH-5408 | 440323.9749 | 1827315.1608 | 440323.9749 | 1827335.1608 | Basic | No | 450 | 450.000mm | 125.000mm | STORM TR C35 LHS | 0+064.59 | 0+044.59 | -0.1032 | -0.0803 | Z4_ FRL | 0.8949 | 0.8954 | 0.8954 | 0.8949 | 20 | 20.0001 | 18.802 | 18.802 | 0° 0' 0.000" | 0° 0' 0.000" | Start to End | Start to End | Straight |  | 0 | 0 | 0 | 0 | 0 | 0 | 200% | Pipe | STORM | 450x450 | Rectangular | 2 | 0
C-632 | 450 x 450 mm Concret [...] | STORM | 30.505 | 30.448 | 0.29% | MH-5506 | MH-5507 | 440314.2749 | 1827335.1608 | 440314.2749 | 1827355.1608 | Basic | No | 450 | 450.000mm | 125.000mm | STORM TR C35 RHS | 0+044.59 | 0+024.59 | 0.075 | 0.075 | Z4_ FRL | 0.8949 | 0.8954 | 0.8949 | 0.8954 | 20 | 20.0001 | 18.802 | 18.8021 | 0° 0' 0.000" | 0° 0' 0.000" | Start to End | Start to End | Straight |  | 0 | 0 | 0 | 0 | 0 | 0 | 200% | Pipe | STORM | 450x450 | Rectangular | 2 | 0
C-633 | 450 x 450 mm Concret [...] | STORM | 30.505 | 30.448 | 0.29% | MH-5408 | MH-5409 | 440323.9749 | 1827335.1608 | 440323.9749 | 1827355.1608 | Basic | No | 450 | 450.000mm | 125.000mm | STORM TR C35 LHS | 0+044.59 | 0+024.59 | -0.0803 | -0.0574 | Z4_ FRL | 0.8949 | 0.8954 | 0.8949 | 0.8954 | 20 | 20.0001 | 18.802 | 18.8021 | 0° 0' 0.000" | 0° 0' 0.000" | Start to End | Start to End | Straight |  | 0 | 0 | 0 | 0 | 0 | 0 | 200% | Pipe | STORM | 450x450 | Rectangular | 2 | 0
C-634 | 450 x 450 mm Concret [...] | STORM | 30.618 | 30.561 | 0.28% | MH-5406 | MH-5407 | 440323.9749 | 1827295.1608 | 440323.9749 | 1827315.1608 | Basic | No | 450 | 450.000mm | 125.000mm | STORM TR C35 LHS | 0+084.59 | 0+064.59 | -0.1262 | -0.1032 | Z4_ FRL | 0.8948 | 0.8954 | 0.8948 | 0.8954 | 20 | 20.0001 | 18.802 | 18.8021 | 0° 0' 0.000" | 0° 0' 0.000" | Start to End | Start to End | Straight |  | 0 | 0 | 0 | 0 | 0 | 0 | 200% | Pipe | STORM | 450x450 | Rectangular | 2 | 0
C-635 | 450 x 450 mm Concret [...] | STORM | 30.674 | 30.618 | 0.28% | MH-5503 | MH-5504 | 440314.2749 | 1827275.1608 | 440314.2749 | 1827295.1608 | Basic | No | 450 | 450.000mm | 125.000mm | STORM TR C35 RHS | 0+104.59 | 0+084.59 | 0.075 | 0.075 | Z4_ FRL | 0.8948 | 0.8953 | 0.8953 | 0.8948 | 20 | 20.0001 | 18.802 | 18.802 | 0° 0' 0.000" | 0° 0' 0.000" | Start to End | Start to End | Straight |  | 0 | 0 | 0 | 0 | 0 | 0 | 200% | Pipe | STORM | 450x450 | Rectangular | 2 | 0
C-636 | 450 x 450 mm Concret [...] | STORM | 30.674 | 30.618 | 0.28% | MH-5405 | MH-5406 | 440323.9749 | 1827275.1608 | 440323.9749 | 1827295.1608 | Basic | No | 450 | 450.000mm | 125.000mm | STORM TR C35 LHS | 0+104.59 | 0+084.59 | -0.1491 | -0.1262 | Z4_ FRL | 0.8948 | 0.8953 | 0.8953 | 0.8948 | 20 | 20.0001 | 18.802 | 18.802 | 0° 0' 0.000" | 0° 0' 0.000" | Start to End | Start to End | Straight |  | 0 | 0 | 0 | 0 | 0 | 0 | 200% | Pipe | STORM | 450x450 | Rectangular | 2 | 0
C-637 | 600 x 450 mm Concret [...] | STORM | 30.4 | 30.344 | 0.28% | MH-0434 | MH-0435 | 440248.7499 | 1827479.4838 | 440248.7499 | 1827499.4838 | Basic | No | 600 | 450.000mm | 125.000mm | STORM TR C28 RHS | 0+040.00 | 0+020.00 | 0.075 | 0.075 | Z4_ FRL | 0.8806 | 0.8953 | 0.8953 | 0.8806 | 20 | 20.0001 | 18.8024 | 18.8025 | 0° 0' 0.000" | 0° 0' 0.000" | Start to End | Start to End | Straight |  | 0 | 0 | 0 | 0 | 0 | 0 | 200% | Pipe | STORM | 600x450 | Rectangular | 2 | 0
C-638 | 450 x 450 mm Concret [...] | STORM | 30.618 | 30.562 | 0.28% | MH-5504 | MH-280 | 440314.2749 | 1827295.1608 | 440314.2749 | 1827315.3658 | Basic | No | 450 | 450.000mm | 125.000mm | STORM TR C35 RHS | 0+084.59 | 0+064.38 | 0.075 | 0.075 | Z4_ FRL | 0.8938 | 0.8948 | 0.8948 | 0.8938 | 20.205 | 20.2051 | 19.0069 | 19.007 | 0° 0' 0.000" | 0° 0' 0.000" | Start to End | Start to End | Straight |  | 0 | 0 | 0 | 0 | 0 | 0 | 200% | Pipe | STORM | 450x450 | Rectangular | 2 | 0
C-639 | 900 x 900 mm Concret [...] | STORM | 30.611 | 30.556 | 0.27% | MH-0760 | MH-0761 | 440121.9495 | 1827662.8842 | 440121.9495 | 1827642.8172 | Basic | No | 900 | 900.000mm | 175.000mm | STORM PP B5 RHS | 0+539.93 | 0+560.00 | -0.1971 | -0.1971 | Z4_ FRL | 0.8262 | 0.8267 | 0.8262 | 0.8267 | 20.067 | 20.067 | 18.8704 | 18.8705 | 180° 0' 0.000" | 180° 0' 0.000" | Start to End | Start to End | Straight |  | 0 | 0 | 0 | 0 | 0 | 0 | 200% | Pipe | STORM | 900x900 | Rectangular | 2 | 0
C-640 | 600 x 450 mm Concret [...] | STORM | 29.921 | 29.874 | 0.24% | MH-0516 | MH-0517 | 440248.7499 | 1827672.9 | 440248.7499 | 1827692.8645 | Basic | No | 600 | 450.000mm | 125.000mm | STORM TR C20 RHS | 0+142.67 | 0+122.71 | 0.075 | 0.075 | Z4_ FRL | 0.853 | 1.005 | 0.8961 | 0.8682 | 20.0147 | 20.0147 | 19.0415 | 19.0416 | 0° 0' 0.000" | 0° 0' 0.000" | Start to End | Start to End | Straight |  | 0 | 0 | 0 | 0 | 0 | 0 | 200% | Pipe | STORM | 600x450 | Rectangular | 2 | 0
C-641 | 450 x 450 mm Concret [...] | STORM | 29.495 | 29.44 | 0.28% | MH-0501 | MH-0502 | 440310.4252 | 1827692.6895 | 440290.4252 | 1827692.6895 | Basic | No | 450 | 450.000mm | 125.000mm | STORM TR B2 LHS | 0+279.80 | 0+299.80 | -0.1519 | -0.1568 | Z4_ FRL | 0.8804 | 1.1284 | 0.8804 | 1.1284 | 20 | 20.0001 | 18.8019 | 18.802 | 270° 0' 0.000" | 270° 0' 0.000" | Start to End | Start to End | Straight |  | 0 | 0 | 0 | 0 | 0 | 0 | 200% | Pipe | STORM | 450x450 | Rectangular | 2 | 0
C-642 | 750 x 600 mm Concret [...] | STORM | 30.911 | 30.856 | 0.27% | MH-0793 | MH-0794 | 440132.5995 | 1827662.8172 | 440132.5995 | 1827642.8172 | Basic | No | 750 | 600.000mm | 150.000mm | STORM PP B5 LHS | 0+540.00 | 0+560.00 | -0.0485 | -0.0576 | Z4_ FRL | 0.853 | 0.8537 | 0.853 | 0.8537 | 20 | 20.0001 | 18.8029 | 18.803 | 180° 0' 0.000" | 180° 0' 0.000" | Start to End | Start to End | Straight |  | 0 | 0 | 0 | 0 | 0 | 0 | 200% | Pipe | STORM | 750x600 | Rectangular | 2 | 0
C-643 | 750 x 600 mm Concret [...] | STORM | 30.856 | 30.802 | 0.27% | MH-0794 | MH-0795 | 440132.5995 | 1827642.8172 | 440132.5995 | 1827622.8172 | Basic | No | 750 | 600.000mm | 150.000mm | STORM PP B5 LHS | 0+560.00 | 0+580.00 | -0.0576 | -0.0667 | Z4_ FRL | 0.8534 | 0.8537 | 0.8537 | 0.8534 | 20 | 20.0001 | 18.8028 | 18.8029 | 180° 0' 0.000" | 180° 0' 0.000" | Start to End | Start to End | Straight |  | 0 | 0 | 0 | 0 | 0 | 0 | 200% | Pipe | STORM | 750x600 | Rectangular | 2 | 0
C-644 | 750 x 600 mm Concret [...] | STORM | 31.019 | 30.965 | 0.27% | MH-0791 | MH-0792 | 440132.5995 | 1827702.8172 | 440132.5995 | 1827682.8172 | Basic | No | 750 | 600.000mm | 150.000mm | STORM PP B5 LHS | 0+500.00 | 0+520.00 | -0.0303 | -0.0394 | Z4_ FRL | 0.8534 | 0.8537 | 0.8537 | 0.8534 | 20 | 20.0001 | 18.8028 | 18.8029 | 180° 0' 0.000" | 180° 0' 0.000" | Start to End | Start to End | Straight |  | 0 | 0 | 0 | 0 | 0 | 0 | 200% | Pipe | STORM | 750x600 | Rectangular | 2 | 0
C-645 | 900 x 900 mm Concret [...] | STORM | 30.556 | 30.502 | 0.27% | MH-0761 | MH-0762 | 440121.9495 | 1827642.8172 | 440121.9495 | 1827622.8172 | Basic | No | 900 | 900.000mm | 175.000mm | STORM PP B5 RHS | 0+560.00 | 0+580.00 | -0.1971 | -0.1971 | Z4_ FRL | 0.8264 | 0.8267 | 0.8267 | 0.8264 | 20 | 20.0001 | 18.8034 | 18.8034 | 180° 0' 0.000" | 180° 0' 0.000" | Start to End | Start to End | Straight |  | 0 | 0 | 0 | 0 | 0 | 0 | 200% | Pipe | STORM | 900x900 | Rectangular | 2 | 0
C-646 | 900 x 900 mm Concret [...] | STORM | 30.719 | 30.665 | 0.27% | MH-0758 | MH-0759 | 440121.9495 | 1827702.8172 | 440121.9495 | 1827682.8172 | Basic | No | 900 | 900.000mm | 175.000mm | STORM PP B5 RHS | 0+500.00 | 0+520.00 | -0.1971 | -0.1971 | Z4_ FRL | 0.8264 | 0.8267 | 0.8267 | 0.8264 | 20 | 20.0001 | 18.8034 | 18.8034 | 180° 0' 0.000" | 180° 0' 0.000" | Start to End | Start to End | Straight |  | 0 | 0 | 0 | 0 | 0 | 0 | 200% | Pipe | STORM | 900x900 | Rectangular | 2 | 0
C-647 | 750 x 600 mm Concret [...] | STORM | 30.748 | 30.693 | 0.27% | MH-0796 | MH-0797 | 440132.5995 | 1827602.8172 | 440132.5995 | 1827582.8172 | Basic | No | 750 | 600.000mm | 150.000mm | STORM PP B5 LHS | 0+600.00 | 0+620.00 | -0.0758 | -0.0849 | Z4_ FRL | 0.853 | 0.8537 | 0.853 | 0.8537 | 20 | 20.0001 | 18.8029 | 18.803 | 180° 0' 0.000" | 180° 0' 0.000" | Start to End | Start to End | Straight |  | 0 | 0 | 0 | 0 | 0 | 0 | 200% | Pipe | STORM | 750x600 | Rectangular | 2 | 0
C-648 | 750 x 600 mm Concret [...] | STORM | 31.128 | 31.074 | 0.27% | MH-0789 | MH-0790 | 440132.5995 | 1827742.8172 | 440132.5995 | 1827722.8172 | Basic | No | 750 | 600.000mm | 150.000mm | STORM PP B5 LHS | 0+460.00 | 0+480.00 | -0.0121 | -0.0212 | Z4_ FRL | 0.853 | 0.8533 | 0.8533 | 0.853 | 20 | 20.0001 | 18.8028 | 18.8029 | 180° 0' 0.000" | 180° 0' 0.000" | Start to End | Start to End | Straight |  | 0 | 0 | 0 | 0 | 0 | 0 | 200% | Pipe | STORM | 750x600 | Rectangular | 2 | 0
C-649 | 900 x 900 mm Concret [...] | STORM | 30.828 | 30.774 | 0.27% | MH-0756 | MH-0757 | 440121.9495 | 1827742.8172 | 440121.9495 | 1827722.8172 | Basic | No | 900 | 900.000mm | 175.000mm | STORM PP B5 RHS | 0+460.00 | 0+480.00 | -0.1971 | -0.1971 | Z4_ FRL | 0.826 | 0.8263 | 0.8263 | 0.826 | 20 | 20.0001 | 18.8034 | 18.8034 | 180° 0' 0.000" | 180° 0' 0.000" | Start to End | Start to End | Straight |  | 0 | 0 | 0 | 0 | 0 | 0 | 200% | Pipe | STORM | 900x900 | Rectangular | 2 | 0
C-650 | 750 x 600 mm Concret [...] | STORM | 30.693 | 30.639 | 0.27% | MH-0797 | MH-0798 | 440132.5995 | 1827582.8172 | 440132.4995 | 1827562.8172 | Basic | No | 750 | 600.000mm | 150.000mm | STORM PP B5 LHS | 0+620.00 | 0+640.00 | -0.0849 | 0.006 | Z4_ FRL | 0.8514 | 0.8537 | 0.8537 | 0.8514 | 20 | 20.0001 | 18.8031 | 18.8031 | 180° 17' 11.315" | 180° 17' 11.315" | Start to End | Start to End | Straight |  | 0 | 0 | 0 | 0 | 0 | 0 | 200% | Pipe | STORM | 750x600 | Rectangular | 2 | 0
C-651 | 750 x 600 mm Concret [...] | STORM | 31.182 | 31.128 | 0.27% | MH-0788 | MH-0789 | 440132.5995 | 1827762.8172 | 440132.5995 | 1827742.8172 | Basic | No | 750 | 600.000mm | 150.000mm | STORM PP B5 LHS | 0+440.00 | 0+460.00 | -0.003 | -0.0121 | Z4_ FRL | 0.8533 | 0.8537 | 0.8537 | 0.8533 | 20 | 20.0001 | 18.8028 | 18.8029 | 180° 0' 0.000" | 180° 0' 0.000" | Start to End | Start to End | Straight |  | 0 | 0 | 0 | 0 | 0 | 0 | 200% | Pipe | STORM | 750x600 | Rectangular | 2 | 0
C-652 | 750 x 600 mm Concret [...] | STORM | 31.074 | 31.019 | 0.28% | MH-0790 | MH-0791 | 440132.5995 | 1827722.8172 | 440132.5995 | 1827702.8172 | Basic | No | 750 | 600.000mm | 150.000mm | STORM PP B5 LHS | 0+480.00 | 0+500.00 | -0.0212 | -0.0303 | Z4_ FRL | 0.853 | 0.8537 | 0.853 | 0.8537 | 20 | 20.0001 | 18.8029 | 18.803 | 180° 0' 0.000" | 180° 0' 0.000" | Start to End | Start to End | Straight |  | 0 | 0 | 0 | 0 | 0 | 0 | 200% | Pipe | STORM | 750x600 | Rectangular | 2 | 0
C-653 | 900 x 900 mm Concret [...] | STORM | 30.774 | 30.719 | 0.28% | MH-0757 | MH-0758 | 440121.9495 | 1827722.8172 | 440121.9495 | 1827702.8172 | Basic | No | 900 | 900.000mm | 175.000mm | STORM PP B5 RHS | 0+480.00 | 0+500.00 | -0.1971 | -0.1971 | Z4_ FRL | 0.826 | 0.8267 | 0.826 | 0.8267 | 20 | 20.0001 | 18.8034 | 18.8035 | 180° 0' 0.000" | 180° 0' 0.000" | Start to End | Start to End | Straight |  | 0 | 0 | 0 | 0 | 0 | 0 | 200% | Pipe | STORM | 900x900 | Rectangular | 2 | 0
C-654 | 750 x 600 mm Concret [...] | STORM | 30.965 | 30.911 | 0.27% | MH-0792 | MH-0793 | 440132.5995 | 1827682.8172 | 440132.5995 | 1827662.8172 | Basic | No | 750 | 600.000mm | 150.000mm | STORM PP B5 LHS | 0+520.00 | 0+540.00 | -0.0394 | -0.0485 | Z4_ FRL | 0.853 | 0.8534 | 0.8534 | 0.853 | 20 | 20.0001 | 18.8028 | 18.8029 | 180° 0' 0.000" | 180° 0' 0.000" | Start to End | Start to End | Straight |  | 0 | 0 | 0 | 0 | 0 | 0 | 200% | Pipe | STORM | 750x600 | Rectangular | 2 | 0
C-655 | 750 x 600 mm Concret [...] | STORM | 30.802 | 30.748 | 0.27% | MH-0795 | MH-0796 | 440132.5995 | 1827622.8172 | 440132.5995 | 1827602.8172 | Basic | No | 750 | 600.000mm | 150.000mm | STORM PP B5 LHS | 0+580.00 | 0+600.00 | -0.0667 | -0.0758 | Z4_ FRL | 0.853 | 0.8534 | 0.8534 | 0.853 | 20 | 20.0001 | 18.8028 | 18.8029 | 180° 0' 0.000" | 180° 0' 0.000" | Start to End | Start to End | Straight |  | 0 | 0 | 0 | 0 | 0 | 0 | 200% | Pipe | STORM | 750x600 | Rectangular | 2 | 0
C-656 | 900 x 900 mm Concret [...] | STORM | 30.502 | 30.448 | 0.27% | MH-0762 | MH-0763 | 440121.9495 | 1827622.8172 | 440121.9495 | 1827602.8172 | Basic | No | 900 | 900.000mm | 175.000mm | STORM PP B5 RHS | 0+580.00 | 0+600.00 | -0.1971 | -0.1971 | Z4_ FRL | 0.826 | 0.8264 | 0.8264 | 0.826 | 20 | 20.0001 | 18.8034 | 18.8034 | 180° 0' 0.000" | 180° 0' 0.000" | Start to End | Start to End | Straight |  | 0 | 0 | 0 | 0 | 0 | 0 | 200% | Pipe | STORM | 900x900 | Rectangular | 2 | 0
C-657 | 900 x 900 mm Concret [...] | STORM | 30.665 | 30.611 | 0.27% | MH-0759 | MH-0760 | 440121.9495 | 1827682.8172 | 440121.9495 | 1827662.8842 | Basic | No | 900 | 900.000mm | 175.000mm | STORM PP B5 RHS | 0+520.00 | 0+539.93 | -0.1971 | -0.1971 | Z4_ FRL | 0.8262 | 0.8264 | 0.8264 | 0.8262 | 19.933 | 19.9331 | 18.7364 | 18.7365 | 180° 0' 0.000" | 180° 0' 0.000" | Start to End | Start to End | Straight |  | 0 | 0 | 0 | 0 | 0 | 0 | 200% | Pipe | STORM | 900x900 | Rectangular | 2 | 0
C-658 | 450 x 450 mm Concret [...] | STORM | 28.696 | 28.678 | 0.1% | MH-5336 | MH-5337 | 440398.4751 | 1827649.7609 | 440398.4751 | 1827667.9466 | Basic | No | 450 | 450.000mm | 125.000mm | STORM TR B10 LHS | 0+240.00 | 0+221.81 | -0.0002 | -0.0002 | Z4_ FRL | 0.926 | 0.9405 | 0.9405 | 0.9321 | 18.1857 | 18.1857 | 16.9864 | 16.9864 | 0° 0' 0.000" | 0° 0' 0.000" | Start to End | Start to End | Straight |  | 0 | 0 | 0 | 0 | 0 | 0 | 200% | Pipe | STORM | 450x450 | Rectangular | 2 | 0
C-659 | 450 x 450 mm Concret [...] | STORM | 29.352 | 29.299 | 0.26% | MH-5433 | MH-5434 | 440519.9751 | 1827275.2019 | 440519.9751 | 1827295.2019 | Basic | No | 450 | 450.000mm | 125.000mm | STORM TR C37 RHS | 0+104.55 | 0+084.55 | -0.0047 | -0.0047 | Z4_ FRL | 0.8921 | 0.9024 | 0.8921 | 0.9024 | 20 | 20.0001 | 18.8019 | 18.8019 | 0° 0' 0.000" | 0° 0' 0.000" | Start to End | Start to End | Straight |  | 0 | 0 | 0 | 0 | 0 | 0 | 200% | Pipe | STORM | 450x450 | Rectangular | 2 | 0
C-660 | 450 x 450 mm Concret [...] | STORM | 29.352 | 29.3 | 0.26% | MH-5439 | MH-5440 | 440529.6751 | 1827275.2019 | 440529.6751 | 1827295.2019 | Basic | No | 450 | 450.000mm | 125.000mm | STORM TR C37 LHS | 0+104.55 | 0+084.55 | 0 | 0 | Z4_ FRL | 0.8921 | 0.9014 | 0.8921 | 0.9014 | 20 | 20.0001 | 18.8018 | 18.8019 | 0° 0' 0.000" | 0° 0' 0.000" | Start to End | Start to End | Straight |  | 0 | 0 | 0 | 0 | 0 | 0 | 200% | Pipe | STORM | 450x450 | Rectangular | 2 | 0
C-661 | 450 x 450 mm Concret [...] | STORM | 29.308 | 29.251 | 0.28% | MH-5247 | MH-5248 | 440410.4251 | 1827884.9109 | 440430.4251 | 1827884.9109 | Basic | No | 450 | 450.000mm | 125.000mm | STORM TR C3 LHS | 0+180.00 | 0+160.00 | -0.075 | -0.075 | Z4_ FRL | 0.9964 | 1.1438 | 0.9964 | 1.1438 | 20 | 20.0001 | 18.802 | 18.8021 | 89° 59' 59.998" | 89° 59' 59.998" | Start to End | Start to End | Straight |  | 0 | 0 | 0 | 0 | 0 | 0 | 200% | Pipe | STORM | 450x450 | Rectangular | 2 | 0
C-662 | 900 x 600 mm Concret [...] | STORM | 30.098 | 30.046 | 0.26% | MH-0563 | MH-0564 | 440198.9248 | 1827701.8171 | 440198.9248 | 1827681.8171 | Basic | No | 900 | 600.000mm | 150.000mm | STORM PP A5 RHS | 1+060.00 | 1+080.00 | -0.025 | -0.025 | Z4_ FRL | 0.8188 | 0.8611 | 0.8523 | 0.8522 | 20 | 20.0001 | 18.8031 | 18.8032 | 180° 0' 0.000" | 180° 0' 0.000" | Start to End | Start to End | Straight |  | 0 | 0 | 0 | 0 | 0 | 0 | 200% | Pipe | STORM | 900x600 | Rectangular | 2 | 0
C-663 | 450 x 450 mm Concret [...] | STORM | 29.094 | 29.052 | 0.21% | MH-5269 | MH-5270 | 440450.4251 | 1827894.6109 | 440470.4251 | 1827894.6109 | Basic | No | 450 | 450.000mm | 125.000mm | STORM TR C3 RHS | 0+140.00 | 0+120.00 | 0.1115 | 0.0993 | Z4_ FRL | 1.3094 | 1.5103 | 1.4631 | 1.5102 | 20 | 20 | 18.8015 | 18.8015 | 89° 59' 59.998" | 89° 59' 59.998" | Start to End | Start to End | Straight |  | 0 | 0 | 0 | 0 | 0 | 0 | 200% | Pipe | STORM | 450x450 | Rectangular | 2 | 0
C-664 | 450 x 450 mm Concret [...] | STORM | 29.499 | 29.447 | 0.26% | MH-0814 | MH-0815 | 440314.2749 | 1827795.5748 | 440314.2749 | 1827775.5748 | Basic | No | 450 | 450.000mm | 125.000mm | STORM TR C21 RHS | 0+020.00 | 0+040.00 | 0.027 | 0.027 | Z4_ FRL | 1.1324 | 1.1572 | 1.1572 | 1.1324 | 20 | 20.0001 | 18.8018 | 18.8019 | 180° 0' 0.000" | 180° 0' 0.000" | Start to End | Start to End | Straight |  | 0 | 0 | 0 | 0 | 0 | 0 | 200% | Pipe | STORM | 450x450 | Rectangular | 2 | 0
C-665 | 900 x 900 mm Concret [...] | STORM | 30.39 | 30.339 | 0.26% | MH-298 | MH-0765 | 440121.9495 | 1827582.7811 | 440121.9495 | 1827562.8172 | Basic | No | 900 | 900.000mm | 175.000mm | STORM PP B5 RHS | 0+620.04 | 0+640.00 | -0.1971 | -0.1971 | Z4_ FRL | 0.8264 | 0.8296 | 0.8296 | 0.8264 | 19.9639 | 19.9639 | 18.7671 | 18.7671 | 180° 0' 0.000" | 180° 0' 0.000" | Start to End | Start to End | Straight |  | 0 | 0 | 0 | 0 | 0 | 0 | 200% | Pipe | STORM | 900x900 | Rectangular | 2 | 0
C-666 | 450 x 450 mm Concret [...] | STORM | 29.669 | 29.618 | 0.26% | MH-5420 | MH-5421 | 440454.3751 | 1827315.041 | 440454.3751 | 1827335.041 | Basic | No | 450 | 450.000mm | 125.000mm | STORM TR C36 RHS | 0+064.71 | 0+044.71 | -0.0928 | -0.0928 | Z4_ FRL | 0.8923 | 0.8999 | 0.8923 | 0.8999 | 20 | 20.0001 | 18.8018 | 18.8018 | 0° 0' 0.000" | 0° 0' 0.000" | Start to End | Start to End | Straight |  | 0 | 0 | 0 | 0 | 0 | 0 | 200% | Pipe | STORM | 450x450 | Rectangular | 2 | 0
C-667 | 450 x 450 mm Concret [...] | STORM | 30.45 | 30.4 | 0.26% | MH-5162 | MH-255 | 440519.9751 | 1828037.8473 | 440519.9751 | 1828018.6034 | Basic | No | 450 | 450.000mm | 125.000mm | STORM TR C15 RHS | 0+004.85 | 0+024.09 | 0 | 0 | Z4_ FRL | 0.8468 | 1.0196 | 0.8652 | 0.8824 | 19.2445 | 19.2445 | 18.3457 | 18.3457 | 180° 0' 0.000" | 180° 0' 0.000" | Start to End | Start to End | Straight |  | 0 | 0 | 0 | 0 | 0 | 0 | 200% | Pipe | STORM | 450x450 | Rectangular | 2 | 0
C-668 | 450 x 450 mm Concret [...] | STORM | 28.666 | 28.628 | 0.22% | MH-5260 | MH-5259 | 440585.5751 | 1827859.6144 | 440585.5751 | 1827842.6984 | Basic | No | 450 | 450.000mm | 125.000mm | STORM TR C16 RHS | 0+183.08 | 0+200.00 | 0 | 0 | Z4_ FRL | 0.8781 | 0.8878 | 0.8825 | 0.8878 | 16.916 | 16.916 | 15.7176 | 15.7176 | 180° 0' 0.000" | 180° 0' 0.000" | Start to End | Start to End | Straight |  | 0 | 0 | 0 | 0 | 0 | 0 | 200% | Pipe | STORM | 450x450 | Rectangular | 2 | 0
C-669 | 450 x 450 mm Concret [...] | STORM | 27.848 | 27.803 | 0.23% | MH-5652 | MH-5653 | 440595.2751 | 1827618.2395 | 440595.2751 | 1827598.2395 | Basic | No | 450 | 450.000mm | 125.000mm | STORM TR C24 LHS | 0+080.00 | 0+100.00 | 0.0331 | 0.0331 | Z4_ FRL | 0.9944 | 0.9994 | 0.9994 | 0.9944 | 20 | 20.0001 | 18.8016 | 18.8016 | 179° 59' 60.000" | 179° 59' 60.000" | Start to End | Start to End | Straight |  | 0 | 0 | 0 | 0 | 0 | 0 | 200% | Pipe | STORM | 450x450 | Rectangular | 2 | 0
C-670 | 450 x 450 mm Concret [...] | STORM | 27.855 | 27.835 | 0.1% | MH-5647 | MH-5648 | 440585.5751 | 1827618.2395 | 440585.5751 | 1827598.2395 | Basic | No | 450 | 450.000mm | 125.000mm | STORM TR C24 RHS | 0+080.00 | 0+100.00 | -0.0399 | -0.0289 | Z4_ FRL | 0.9624 | 0.9924 | 0.9924 | 0.9624 | 20 | 20 | 18.8007 | 18.8007 | 179° 59' 60.000" | 179° 59' 60.000" | Start to End | Start to End | Straight |  | 0 | 0 | 0 | 0 | 0 | 0 | 200% | Pipe | STORM | 450x450 | Rectangular | 2 | 0
C-671 | 450 x 450 mm Concret [...] | STORM | 27.815 | 27.795 | 0.1% | MH-5649 | MH-5650 | 440585.5751 | 1827578.2395 | 440585.5751 | 1827558.2395 | Basic | No | 450 | 450.000mm | 125.000mm | STORM TR C24 RHS | 0+120.00 | 0+140.00 | -0.0178 | -0.0068 | Z4_ FRL | 0.9025 | 0.9325 | 0.9325 | 0.9025 | 20 | 20 | 18.8007 | 18.8007 | 179° 59' 60.000" | 179° 59' 60.000" | Start to End | Start to End | Straight |  | 0 | 0 | 0 | 0 | 0 | 0 | 200% | Pipe | STORM | 450x450 | Rectangular | 2 | 0
C-672 | 450 x 450 mm Concret [...] | STORM | 27.803 | 27.764 | 0.19% | MH-5653 | MH-5654 | 440595.2751 | 1827598.2395 | 440595.2751 | 1827578.2395 | Basic | No | 450 | 450.000mm | 125.000mm | STORM TR C24 LHS | 0+100.00 | 0+120.00 | 0.0331 | 0.0331 | Z4_ FRL | 0.9835 | 0.9944 | 0.9944 | 0.9835 | 20 | 20 | 18.8014 | 18.8014 | 179° 59' 60.000" | 179° 59' 60.000" | Start to End | Start to End | Straight |  | 0 | 0 | 0 | 0 | 0 | 0 | 200% | Pipe | STORM | 450x450 | Rectangular | 2 | 0
C-673 | 450 x 450 mm Concret [...] | STORM | 27.835 | 27.815 | 0.1% | MH-5648 | MH-5649 | 440585.5751 | 1827598.2395 | 440585.5751 | 1827578.2395 | Basic | No | 450 | 450.000mm | 125.000mm | STORM TR C24 RHS | 0+100.00 | 0+120.00 | -0.0289 | -0.0178 | Z4_ FRL | 0.9325 | 0.9624 | 0.9624 | 0.9325 | 20 | 20 | 18.8007 | 18.8007 | 179° 59' 60.000" | 179° 59' 60.000" | Start to End | Start to End | Straight |  | 0 | 0 | 0 | 0 | 0 | 0 | 200% | Pipe | STORM | 450x450 | Rectangular | 2 | 0
C-674 | 450 x 450 mm Concret [...] | STORM | 28.686 | 28.657 | 0.15% | MH-5341 | MH-5342 | 440387.3751 | 1827649.7609 | 440387.3751 | 1827669.7609 | Basic | No | 450 | 450.000mm | 125.000mm | STORM TR B10 RHS | 0+240.00 | 0+220.00 | 0.0364 | 0.0364 | Z4_ FRL | 0.9406 | 0.9547 | 0.9505 | 0.9547 | 20 | 20 | 18.801 | 18.801 | 0° 0' 0.000" | 0° 0' 0.000" | Start to End | Start to End | Straight |  | 0 | 0 | 0 | 0 | 0 | 0 | 200% | Pipe | STORM | 450x450 | Rectangular | 2 | 0
C-675 | 450 x 450 mm Concret [...] | STORM | 28.496 | 28.474 | 0.11% | MH-5309 | MH-5310 | 440585.5751 | 1827822.6984 | 440585.5751 | 1827802.6984 | Basic | No | 450 | 450.000mm | 125.000mm | STORM TR C16 RHS | 0+220.00 | 0+240.00 | 0 | 0 | Z4_ FRL | 1.0463 | 1.1103 | 1.0463 | 1.1103 | 20 | 20 | 18.8008 | 18.8008 | 180° 0' 0.000" | 180° 0' 0.000" | Start to End | Start to End | Straight |  | 0 | 0 | 0 | 0 | 0 | 0 | 200% | Pipe | STORM | 450x450 | Rectangular | 2 | 0
C-676 | 450 x 450 mm Concret [...] | STORM | 29.333 | 29.27 | 0.3% | MH-244 | MH-5243 | 440464.0751 | 1827863.7308 | 440464.0751 | 1827842.6987 | Basic | No | 450 | 450.000mm | 125.000mm | STORM TR C14 LHS | 0+178.97 | 0+200.00 | 0 | 0 | Z4_ FRL | 0.8825 | 0.9841 | 0.9841 | 0.8825 | 21.0321 | 21.0322 | 19.8342 | 19.8343 | 179° 59' 60.000" | 179° 59' 60.000" | Start to End | Start to End | Straight |  | 0 | 0 | 0 | 0 | 0 | 0 | 200% | Pipe | STORM | 450x450 | Rectangular | 2 | 0
C-677 | 450 x 450 mm Concret [...] | STORM | 29.334 | 29.27 | 0.3% | MH-243 | MH-5245 | 440454.3751 | 1827863.8831 | 440454.3751 | 1827842.6987 | Basic | No | 450 | 450.000mm | 125.000mm | STORM TR C14 RHS | 0+178.81 | 0+200.00 | 0.1784 | 0.1784 | Z4_ FRL | 0.8825 | 0.9843 | 0.9843 | 0.8825 | 21.1844 | 21.1845 | 19.9865 | 19.9866 | 179° 59' 60.000" | 179° 59' 60.000" | Start to End | Start to End | Straight |  | 0 | 0 | 0 | 0 | 0 | 0 | 200% | Pipe | STORM | 450x450 | Rectangular | 2 | 0
C-678 | 450 x 450 mm Concret [...] | STORM | 33.166 | 33.139 | 0.24% | MH-0301 | MH-274 | 439938.8752 | 1827274.1136 | 439938.8752 | 1827285.3597 | Basic | No | 450 | 450.000mm | 125.000mm | STORM TR C31 LHS | 0+245.37 | 0+234.12 | -0.1513 | -0.1513 | Z4_ FRL | 0.8825 | 0.8835 | 0.8825 | 0.8835 | 11.2461 | 11.2462 | 10.0478 | 10.0478 | 0° 0' 0.000" | 0° 0' 0.000" | Start to End | Start to End | Straight |  | 0 | 0 | 0 | 0 | 0 | 0 | 200% | Pipe | STORM | 450x450 | Rectangular | 2 | 0
C-679 | 450 x 450 mm Concret [...] | STORM | 29.081 | 29.04 | 0.3% | MH-417 | MH-5622 | 440387.3751 | 1827555.9925 | 440387.3751 | 1827569.7609 | Basic | No | 450 | 450.000mm | 125.000mm | STORM TR B10 RHS | 0+333.77 | 0+320.00 | 0.0364 | 0.0364 | Z4_ FRL | 0.8817 | 0.9179 | 0.9179 | 0.8817 | 13.7684 | 13.7685 | 12.5705 | 12.5706 | 0° 0' 0.000" | 0° 0' 0.000" | Start to End | Start to End | Straight |  | 0 | 0 | 0 | 0 | 0 | 0 | 200% | Pipe | STORM | 450x450 | Rectangular | 2 | 0
C-680 | 450 x 450 mm Concret [...] | STORM | 28.747 | 28.705 | 0.21% | MH-5635 | MH-5634 | 440464.0751 | 1827598.2395 | 440464.0751 | 1827618.2395 | Basic | No | 450 | 450.000mm | 125.000mm | STORM TR C22 LHS | 0+100.00 | 0+080.00 | 0 | 0 | Z4_ FRL | 0.8824 | 0.8848 | 0.8848 | 0.8824 | 20 | 20 | 18.8015 | 18.8015 | 0° 0' 0.000" | 0° 0' 0.000" | Start to End | Start to End | Straight |  | 0 | 0 | 0 | 0 | 0 | 0 | 200% | Pipe | STORM | 450x450 | Rectangular | 2 | 0
C-681 | 450 x 450 mm Concret [...] | STORM | 28.747 | 28.705 | 0.21% | MH-5631 | MH-5630 | 440454.3751 | 1827598.2395 | 440454.3751 | 1827618.2395 | Basic | No | 450 | 450.000mm | 125.000mm | STORM TR C22 RHS | 0+100.00 | 0+080.00 | -0.1349 | -0.1349 | Z4_ FRL | 0.8824 | 0.8848 | 0.8848 | 0.8824 | 20 | 20 | 18.8015 | 18.8015 | 0° 0' 0.000" | 0° 0' 0.000" | Start to End | Start to End | Straight |  | 0 | 0 | 0 | 0 | 0 | 0 | 200% | Pipe | STORM | 450x450 | Rectangular | 2 | 0
C-682 | 450 x 450 mm Concret [...] | STORM | 28.55 | 28.529 | 0.1% | MH-5332 | MH-5333 | 440454.3751 | 1827637.5905 | 440454.3751 | 1827658.2395 | Basic | No | 450 | 450.000mm | 125.000mm | STORM TR C22 RHS | 0+060.65 | 0+040.00 | -0.1349 | -0.1349 | Z4_ FRL | 0.9697 | 0.9945 | 0.9945 | 0.9697 | 20.649 | 20.649 | 19.4497 | 19.4497 | 0° 0' 0.000" | 0° 0' 0.000" | Start to End | Start to End | Straight |  | 0 | 0 | 0 | 0 | 0 | 0 | 200% | Pipe | STORM | 450x450 | Rectangular | 2 | 0
C-683 | 450 x 450 mm Concret [...] | STORM | 28.957 | 28.897 | 0.3% | MH-5618 | MH-5617 | 440398.4751 | 1827589.7609 | 440398.4751 | 1827609.7609 | Basic | No | 450 | 450.000mm | 125.000mm | STORM TR B10 LHS | 0+300.00 | 0+280.00 | -0.0002 | -0.0002 | Z4_ FRL | 0.8821 | 0.8934 | 0.8934 | 0.8821 | 20 | 20.0001 | 18.8021 | 18.8022 | 0° 0' 0.000" | 0° 0' 0.000" | Start to End | Start to End | Straight |  | 0 | 0 | 0 | 0 | 0 | 0 | 200% | Pipe | STORM | 450x450 | Rectangular | 2 | 0
C-684 | 1,350 x 1,500 mm Con [...] | STORM | 27.145 | 27.124 | 0.1% | MH-5629 | MH-5633 | 440427.7287 | 1827549.9786 | 440448.2491 | 1827549.9806 | Basic | No | 1350 | 1500.000mm | 225.000mm | STORM TR A2 RHS | 0+305.54 | 0+285.02 | -0.5552 | -0.5532 | Z4_ FRL | 1.3383 | 1.431 | 1.431 | 1.3383 | 20.5204 | 20.5204 | 19.3222 | 19.3222 | 89° 59' 40.022" | 89° 59' 40.022" | Start to End | Start to End | Straight |  | 0 | 0 | 0 | 0 | 0 | 0 | 200% | Pipe | STORM | 1,350x1,500 | Rectangular | 2 | 0
C-685 | 450 x 450 mm Concret [...] | STORM | 33.053 | 33.006 | 0.24% | MH-0711 | MH-0712 | 440053.7745 | 1828202.8171 | 440053.7745 | 1828182.8171 | Basic | No | 450 | 450.000mm | 125.000mm | STORM PP C10 LHS | 0+000.00 | 0+020.00 | 0.0115 | 0.0115 | Z4_ FRL | 0.882 | 0.9885 | 0.882 | 0.9885 | 20 | 20.0001 | 18.8016 | 18.8017 | 180° 0' 0.000" | 180° 0' 0.000" | Start to End | Start to End | Straight |  | 0 | 0 | 0 | 0 | 0 | 0 | 200% | Pipe | STORM | 450x450 | Rectangular | 2 | 0
C-686 | 450 x 450 mm Concret [...] | STORM | 33.053 | 33.006 | 0.24% | MH-0705 | MH-0706 | 440044.0745 | 1828202.8171 | 440044.0745 | 1828182.8171 | Basic | No | 450 | 450.000mm | 125.000mm | STORM PP C10 RHS | 0+000.00 | 0+020.00 | 0.15 | 0.15 | Z4_ FRL | 0.882 | 0.9885 | 0.882 | 0.9885 | 20 | 20.0001 | 18.8016 | 18.8017 | 180° 0' 0.000" | 180° 0' 0.000" | Start to End | Start to End | Straight |  | 0 | 0 | 0 | 0 | 0 | 0 | 200% | Pipe | STORM | 450x450 | Rectangular | 2 | 0
C-687 | 450 x 450 mm Concret [...] | STORM | 29.85 | 29.827 | 0.23% | MH-5188 | MH-5189 | 440510.4251 | 1827925.5109 | 440520.2251 | 1827925.5109 | Basic | No | 450 | 450.000mm | 125.000mm | STORM TR C2 LHS | 0+080.00 | 0+070.20 | -0.2023 | -0.2064 | Z4_ FRL | 0.8817 | 0.8818 | 0.8817 | 0.8818 | 9.8 | 9.8 | 8.6016 | 8.6017 | 90° 0' 0.000" | 90° 0' 0.000" | Start to End | Start to End | Straight |  | 0 | 0 | 0 | 0 | 0 | 0 | 200% | Pipe | STORM | 450x450 | Rectangular | 2 | 0
C-688 | 450 x 450 mm Concret [...] | STORM | 30.082 | 30.036 | 0.23% | MH-5183 | MH-5184 | 440410.4251 | 1827925.5109 | 440430.4251 | 1827925.5109 | Basic | No | 450 | 450.000mm | 125.000mm | STORM TR C2 LHS | 0+180.00 | 0+160.00 | -0.1601 | -0.1685 | Z4_ FRL | 0.8819 | 0.8824 | 0.8824 | 0.8819 | 20 | 20.0001 | 18.8016 | 18.8017 | 90° 0' 0.000" | 90° 0' 0.000" | Start to End | Start to End | Straight |  | 0 | 0 | 0 | 0 | 0 | 0 | 200% | Pipe | STORM | 450x450 | Rectangular | 2 | 0
C-689 | 450 x 450 mm Concret [...] | STORM | 33.164 | 33.137 | 0.24% | MH-0313 | MH-273 | 439929.1752 | 1827274.549 | 439929.1752 | 1827286.0128 | Basic | No | 450 | 450.000mm | 125.000mm | STORM TR C31 RHS | 0+244.93 | 0+233.47 | -0.0548 | -0.0548 | Z4_ FRL | 0.8835 | 0.884 | 0.8835 | 0.884 | 11.4638 | 11.4639 | 10.2655 | 10.2655 | 0° 0' 0.000" | 0° 0' 0.000" | Start to End | Start to End | Straight |  | 0 | 0 | 0 | 0 | 0 | 0 | 200% | Pipe | STORM | 450x450 | Rectangular | 2 | 0
C-690 | 450 x 450 mm Concret [...] | STORM | 33.139 | 33.1 | 0.23% | MH-274 | MH-0302 | 439938.8752 | 1827285.3597 | 439938.8752 | 1827302.138 | Basic | No | 450 | 450.000mm | 125.000mm | STORM TR C31 LHS | 0+234.12 | 0+217.35 | -0.1513 | -0.1513 | Z4_ FRL | 0.8835 | 0.8838 | 0.8835 | 0.8838 | 16.7783 | 16.7783 | 15.5799 | 15.5799 | 0° 0' 0.000" | 0° 0' 0.000" | Start to End | Start to End | Straight |  | 0 | 0 | 0 | 0 | 0 | 0 | 200% | Pipe | STORM | 450x450 | Rectangular | 2 | 0
C-691 | 450 x 450 mm Concret [...] | STORM | 33.137 | 33.103 | 0.23% | MH-273 | MH-0314 | 439929.1752 | 1827286.0128 | 439929.1752 | 1827300.8706 | Basic | No | 450 | 450.000mm | 125.000mm | STORM TR C31 RHS | 0+233.47 | 0+218.61 | -0.0548 | -0.0548 | Z4_ FRL | 0.8837 | 0.884 | 0.884 | 0.8837 | 14.8578 | 14.8578 | 13.6594 | 13.6594 | 0° 0' 0.000" | 0° 0' 0.000" | Start to End | Start to End | Straight |  | 0 | 0 | 0 | 0 | 0 | 0 | 200% | Pipe | STORM | 450x450 | Rectangular | 2 | 0
C-692 | 450 x 450 mm Concret [...] | STORM | 33.062 | 33.016 | 0.23% | MH-0303 | MH-0304 | 439938.8752 | 1827319.4839 | 439938.8752 | 1827339.4839 | Basic | No | 450 | 450.000mm | 125.000mm | STORM TR C31 LHS | 0+200.00 | 0+180.00 | -0.1513 | -0.1513 | Z4_ FRL | 0.8816 | 0.8818 | 0.8818 | 0.8816 | 20 | 20.0001 | 18.8016 | 18.8017 | 0° 0' 0.000" | 0° 0' 0.000" | Start to End | Start to End | Straight |  | 0 | 0 | 0 | 0 | 0 | 0 | 200% | Pipe | STORM | 450x450 | Rectangular | 2 | 0
C-693 | 450 x 450 mm Concret [...] | STORM | 32.923 | 32.877 | 0.23% | MH-0318 | MH-0319 | 439929.1752 | 1827379.4839 | 439929.1752 | 1827399.4839 | Basic | No | 450 | 450.000mm | 125.000mm | STORM TR C31 RHS | 0+140.00 | 0+120.00 | -0.0548 | -0.0548 | Z4_ FRL | 0.8821 | 0.8823 | 0.8823 | 0.8821 | 20 | 20.0001 | 18.8016 | 18.8017 | 0° 0' 0.000" | 0° 0' 0.000" | Start to End | Start to End | Straight |  | 0 | 0 | 0 | 0 | 0 | 0 | 200% | Pipe | STORM | 450x450 | Rectangular | 2 | 0
C-694 | 450 x 450 mm Concret [...] | STORM | 32.969 | 32.923 | 0.23% | MH-0317 | MH-0318 | 439929.1752 | 1827359.4839 | 439929.1752 | 1827379.4839 | Basic | No | 450 | 450.000mm | 125.000mm | STORM TR C31 RHS | 0+160.00 | 0+140.00 | -0.0548 | -0.0548 | Z4_ FRL | 0.8823 | 0.8825 | 0.8825 | 0.8823 | 20 | 20.0001 | 18.8016 | 18.8017 | 0° 0' 0.000" | 0° 0' 0.000" | Start to End | Start to End | Straight |  | 0 | 0 | 0 | 0 | 0 | 0 | 200% | Pipe | STORM | 450x450 | Rectangular | 2 | 0
C-695 | 450 x 450 mm Concret [...] | STORM | 32.923 | 32.877 | 0.23% | MH-0306 | MH-0307 | 439938.8752 | 1827379.4839 | 439938.8752 | 1827399.4839 | Basic | No | 450 | 450.000mm | 125.000mm | STORM TR C31 LHS | 0+140.00 | 0+120.00 | -0.1513 | -0.1513 | Z4_ FRL | 0.8821 | 0.8823 | 0.8823 | 0.8821 | 20 | 20.0001 | 18.8016 | 18.8017 | 0° 0' 0.000" | 0° 0' 0.000" | Start to End | Start to End | Straight |  | 0 | 0 | 0 | 0 | 0 | 0 | 200% | Pipe | STORM | 450x450 | Rectangular | 2 | 0
C-696 | 450 x 450 mm Concret [...] | STORM | 32.969 | 32.923 | 0.23% | MH-0305 | MH-0306 | 439938.8752 | 1827359.4839 | 439938.8752 | 1827379.4839 | Basic | No | 450 | 450.000mm | 125.000mm | STORM TR C31 LHS | 0+160.00 | 0+140.00 | -0.1513 | -0.1513 | Z4_ FRL | 0.8823 | 0.8825 | 0.8825 | 0.8823 | 20 | 20.0001 | 18.8016 | 18.8017 | 0° 0' 0.000" | 0° 0' 0.000" | Start to End | Start to End | Straight |  | 0 | 0 | 0 | 0 | 0 | 0 | 200% | Pipe | STORM | 450x450 | Rectangular | 2 | 0
C-697 | 450 x 450 mm Concret [...] | STORM | 33.016 | 32.969 | 0.23% | MH-0304 | MH-0305 | 439938.8752 | 1827339.4839 | 439938.8752 | 1827359.4839 | Basic | No | 450 | 450.000mm | 125.000mm | STORM TR C31 LHS | 0+180.00 | 0+160.00 | -0.1513 | -0.1513 | Z4_ FRL | 0.8816 | 0.8825 | 0.8816 | 0.8825 | 20 | 20.0001 | 18.8016 | 18.8017 | 0° 0' 0.000" | 0° 0' 0.000" | Start to End | Start to End | Straight |  | 0 | 0 | 0 | 0 | 0 | 0 | 200% | Pipe | STORM | 450x450 | Rectangular | 2 | 0
C-698 | 450 x 450 mm Concret [...] | STORM | 33.016 | 32.969 | 0.23% | MH-0316 | MH-0317 | 439929.1752 | 1827339.4839 | 439929.1752 | 1827359.4839 | Basic | No | 450 | 450.000mm | 125.000mm | STORM TR C31 RHS | 0+180.00 | 0+160.00 | -0.0548 | -0.0548 | Z4_ FRL | 0.8816 | 0.8825 | 0.8816 | 0.8825 | 20 | 20.0001 | 18.8016 | 18.8017 | 0° 0' 0.000" | 0° 0' 0.000" | Start to End | Start to End | Straight |  | 0 | 0 | 0 | 0 | 0 | 0 | 200% | Pipe | STORM | 450x450 | Rectangular | 2 | 0
C-699 | 450 x 450 mm Concret [...] | STORM | 33.062 | 33.016 | 0.23% | MH-275 | MH-0316 | 439929.1752 | 1827319.4405 | 439929.1752 | 1827339.4839 | Basic | No | 450 | 450.000mm | 125.000mm | STORM TR C31 RHS | 0+200.04 | 0+180.00 | -0.0548 | -0.0548 | Z4_ FRL | 0.8816 | 0.8819 | 0.8819 | 0.8816 | 20.0433 | 20.0434 | 18.8449 | 18.845 | 0° 0' 0.000" | 0° 0' 0.000" | Start to End | Start to End | Straight |  | 0 | 0 | 0 | 0 | 0 | 0 | 200% | Pipe | STORM | 450x450 | Rectangular | 2 | 0
C-700 | 450 x 450 mm Concret [...] | STORM | 29.618 | 29.573 | 0.22% | MH-5421 | MH-5422 | 440454.3751 | 1827335.041 | 440454.3751 | 1827355.041 | Basic | No | 450 | 450.000mm | 125.000mm | STORM TR C36 RHS | 0+044.71 | 0+024.71 | -0.0928 | -0.0928 | Z4_ FRL | 0.8999 | 0.9016 | 0.8999 | 0.9016 | 20 | 20.0001 | 18.8016 | 18.8016 | 0° 0' 0.000" | 0° 0' 0.000" | Start to End | Start to End | Straight |  | 0 | 0 | 0 | 0 | 0 | 0 | 200% | Pipe | STORM | 450x450 | Rectangular | 2 | 0
C-701 | 450 x 450 mm Concret [...] | STORM | 33.103 | 33.062 | 0.22% | MH-0314 | MH-275 | 439929.1752 | 1827300.8706 | 439929.1752 | 1827319.4405 | Basic | No | 450 | 450.000mm | 125.000mm | STORM TR C31 RHS | 0+218.61 | 0+200.04 | -0.0548 | -0.0548 | Z4_ FRL | 0.8819 | 0.8837 | 0.8837 | 0.8819 | 18.5699 | 18.57 | 17.3715 | 17.3715 | 0° 0' 0.000" | 0° 0' 0.000" | Start to End | Start to End | Straight |  | 0 | 0 | 0 | 0 | 0 | 0 | 200% | Pipe | STORM | 450x450 | Rectangular | 2 | 0
C-702 | 450 x 450 mm Concret [...] | STORM | 33.1 | 33.062 | 0.22% | MH-0302 | MH-0303 | 439938.8752 | 1827302.138 | 439938.8752 | 1827319.4839 | Basic | No | 450 | 450.000mm | 125.000mm | STORM TR C31 LHS | 0+217.35 | 0+200.00 | -0.1513 | -0.1513 | Z4_ FRL | 0.8818 | 0.8838 | 0.8838 | 0.8818 | 17.3459 | 17.3459 | 16.1474 | 16.1475 | 0° 0' 0.000" | 0° 0' 0.000" | Start to End | Start to End | Straight |  | 0 | 0 | 0 | 0 | 0 | 0 | 200% | Pipe | STORM | 450x450 | Rectangular | 2 | 0
C-703 | 450 x 450 mm Concret [...] | STORM | 28.526 | 28.506 | 0.1% | MH-5330 | MH-5331 | 440464.0751 | 1827658.2395 | 440464.0751 | 1827678.2395 | Basic | No | 450 | 450.000mm | 125.000mm | STORM TR C22 LHS | 0+040.00 | 0+020.00 | 0 | 0 | Z4_ FRL | 0.9484 | 0.9727 | 0.9727 | 0.9484 | 20 | 20 | 18.8007 | 18.8007 | 0° 0' 0.000" | 0° 0' 0.000" | Start to End | Start to End | Straight |  | 0 | 0 | 0 | 0 | 0 | 0 | 200% | Pipe | STORM | 450x450 | Rectangular | 2 | 0
C-704 | 450 x 450 mm Concret [...] | STORM | 28.529 | 28.509 | 0.1% | MH-5333 | MH-5334 | 440454.3751 | 1827658.2395 | 440454.3751 | 1827678.2395 | Basic | No | 450 | 450.000mm | 125.000mm | STORM TR C22 RHS | 0+040.00 | 0+020.00 | -0.1349 | -0.1349 | Z4_ FRL | 0.9454 | 0.9697 | 0.9697 | 0.9454 | 20 | 20 | 18.8007 | 18.8007 | 0° 0' 0.000" | 0° 0' 0.000" | Start to End | Start to End | Straight |  | 0 | 0 | 0 | 0 | 0 | 0 | 200% | Pipe | STORM | 450x450 | Rectangular | 2 | 0
C-705 | 450 x 450 mm Concret [...] | STORM | 32.026 | 32.001 | 0.12% | MH-0659 | MH-296 | 440044.0745 | 1827841.2918 | 440044.0745 | 1827821.1868 | Basic | No | 450 | 450.000mm | 125.000mm | STORM PP C11 RHS | 0+017.63 | 0+037.74 | 0.15 | 0.15 | Z4_ FRL | 0.8833 | 0.9486 | 0.8833 | 0.9486 | 20.1051 | 20.1051 | 18.9059 | 18.906 | 180° 0' 0.000" | 180° 0' 0.000" | Start to End | Start to End | Straight |  | 0 | 0 | 0 | 0 | 0 | 0 | 200% | Pipe | STORM | 450x450 | Rectangular | 2 | 0
C-706 | 900 x 750 mm Concret [...] | STORM | 32.657 | 32.612 | 0.22% | MH-0632 | MH-0633 | 439951.4248 | 1827905.8171 | 439951.4248 | 1827885.8171 | Basic | No | 900 | 750.000mm | 150.000mm | STORM PP B6 RHS | 0+300.00 | 0+320.00 | -0.025 | -0.025 | Z4_ FRL | 0.8525 | 0.9032 | 0.9032 | 0.8525 | 20 | 20.0001 | 18.8027 | 18.8027 | 179° 59' 59.990" | 179° 59' 59.990" | Start to End | Start to End | Straight |  | 0 | 0 | 0 | 0 | 0 | 0 | 200% | Pipe | STORM | 900x750 | Rectangular | 2 | 0
C-707 | 900 x 750 mm Concret [...] | STORM | 32.656 | 32.612 | 0.22% | MH-0599 | MH-0600 | 439962.0248 | 1827905.8171 | 439962.0248 | 1827885.8171 | Basic | No | 900 | 750.000mm | 150.000mm | STORM PP B6 LHS | 0+300.00 | 0+320.00 | 0.1529 | 0.1443 | Z4_ FRL | 0.8525 | 0.9042 | 0.9042 | 0.8525 | 20 | 20 | 18.8026 | 18.8027 | 179° 59' 59.990" | 179° 59' 59.990" | Start to End | Start to End | Straight |  | 0 | 0 | 0 | 0 | 0 | 0 | 200% | Pipe | STORM | 900x750 | Rectangular | 2 | 0
C-708 | 450 x 450 mm Concret [...] | STORM | 29.907 | 29.884 | 0.22% | MH-0830 | MH-0831 | 440313.31 | 1827821.1248 | 440323.9749 | 1827821.1248 | Basic | No | 450 | 450.000mm | 125.000mm | STORM TR B1 RHS | 0+005.82 | -0+004.85 | 0.4088 | 0.4444 | Z4_ FRL | 0.8331 | 0.8877 | 0.8803 | 0.8877 | 10.6649 | 10.6649 | 9.4664 | 9.4664 | 90° 0' 0.000" | 90° 0' 0.000" | Start to End | Start to End | Straight |  | 0 | 0 | 0 | 0 | 0 | 0 | 200% | Pipe | STORM | 450x450 | Rectangular | 2 | 0
C-709 | 450 x 450 mm Concret [...] | STORM | 29.626 | 29.582 | 0.22% | MH-5427 | MH-5428 | 440464.0751 | 1827335.041 | 440464.0751 | 1827355.041 | Basic | No | 450 | 450.000mm | 125.000mm | STORM TR C36 LHS | 0+044.71 | 0+024.71 | 0 | 0 | Z4_ FRL | 0.8919 | 0.8926 | 0.8919 | 0.8926 | 20 | 20 | 18.8015 | 18.8016 | 0° 0' 0.000" | 0° 0' 0.000" | Start to End | Start to End | Straight |  | 0 | 0 | 0 | 0 | 0 | 0 | 200% | Pipe | STORM | 450x450 | Rectangular | 2 | 0
C-710 | 450 x 450 mm Concret [...] | STORM | 29.668 | 29.626 | 0.21% | MH-5426 | MH-5427 | 440464.0751 | 1827315.4073 | 440464.0751 | 1827335.041 | Basic | No | 450 | 450.000mm | 125.000mm | STORM TR C36 LHS | 0+064.34 | 0+044.71 | 0 | 0 | Z4_ FRL | 0.8919 | 0.8925 | 0.8925 | 0.8919 | 19.6337 | 19.6338 | 18.4352 | 18.4353 | 0° 0' 0.000" | 0° 0' 0.000" | Start to End | Start to End | Straight |  | 0 | 0 | 0 | 0 | 0 | 0 | 200% | Pipe | STORM | 450x450 | Rectangular | 2 | 0
C-711 | 450 x 450 mm Concret [...] | STORM | 29.712 | 29.669 | 0.22% | MH-5419 | MH-5420 | 440454.3751 | 1827295.041 | 440454.3751 | 1827315.041 | Basic | No | 450 | 450.000mm | 125.000mm | STORM TR C36 RHS | 0+084.71 | 0+064.71 | -0.0928 | -0.0928 | Z4_ FRL | 0.8923 | 0.8926 | 0.8926 | 0.8923 | 20 | 20 | 18.8015 | 18.8015 | 0° 0' 0.000" | 0° 0' 0.000" | Start to End | Start to End | Straight |  | 0 | 0 | 0 | 0 | 0 | 0 | 200% | Pipe | STORM | 450x450 | Rectangular | 2 | 0
C-712 | 450 x 450 mm Concret [...] | STORM | 29.756 | 29.712 | 0.22% | MH-5424 | MH-5425 | 440464.0751 | 1827275.041 | 440464.0751 | 1827295.041 | Basic | No | 450 | 450.000mm | 125.000mm | STORM TR C36 LHS | 0+104.71 | 0+084.71 | 0 | 0 | Z4_ FRL | 0.892 | 0.8926 | 0.892 | 0.8926 | 20 | 20 | 18.8015 | 18.8016 | 0° 0' 0.000" | 0° 0' 0.000" | Start to End | Start to End | Straight |  | 0 | 0 | 0 | 0 | 0 | 0 | 200% | Pipe | STORM | 450x450 | Rectangular | 2 | 0
C-713 | 450 x 450 mm Concret [...] | STORM | 29.756 | 29.712 | 0.22% | MH-5418 | MH-5419 | 440454.3751 | 1827275.041 | 440454.3751 | 1827295.041 | Basic | No | 450 | 450.000mm | 125.000mm | STORM TR C36 RHS | 0+104.71 | 0+084.71 | -0.0928 | -0.0928 | Z4_ FRL | 0.892 | 0.8926 | 0.892 | 0.8926 | 20 | 20 | 18.8015 | 18.8016 | 0° 0' 0.000" | 0° 0' 0.000" | Start to End | Start to End | Straight |  | 0 | 0 | 0 | 0 | 0 | 0 | 200% | Pipe | STORM | 450x450 | Rectangular | 2 | 0
C-714 | 450 x 450 mm Concret [...] | STORM | 29.712 | 29.668 | 0.22% | MH-5425 | MH-5426 | 440464.0751 | 1827295.041 | 440464.0751 | 1827315.4073 | Basic | No | 450 | 450.000mm | 125.000mm | STORM TR C36 LHS | 0+084.71 | 0+064.34 | 0 | 0 | Z4_ FRL | 0.8925 | 0.8926 | 0.8926 | 0.8925 | 20.3663 | 20.3663 | 19.1678 | 19.1678 | 0° 0' 0.000" | 0° 0' 0.000" | Start to End | Start to End | Straight |  | 0 | 0 | 0 | 0 | 0 | 0 | 200% | Pipe | STORM | 450x450 | Rectangular | 2 | 0
C-715 | 1,050 x 900 mm Concr [...] | STORM | 26.14 | 26.121 | 0.2% | MH-5602 | MH-5609 | 440585.5751 | 1827531.7851 | 440595.2751 | 1827531.788 | Basic | No | 1050 | 900.000mm | 175.000mm | STORM TR A2 LHS | 0+147.70 | 0+138.00 | 0.2346 | 0.2376 | Z4_ FRL | 1.855 | 1.9169 | 1.8556 | 1.8554 | 9.7 | 9.7 | 8.5027 | 8.5028 | 89° 58' 58.044" | 89° 58' 58.044" | Start to End | Start to End | Straight |  | 0 | 0 | 0 | 0 | 0 | 0 | 200% | Pipe | STORM | 1,050x900 | Rectangular | 2 | 0
C-716 | 450 x 450 mm Concret [...] | STORM | 30.096 | 30.053 | 0.21% | MH-0504 | MH-0505 | 440258.3749 | 1827572.9 | 440258.3749 | 1827592.9 | Basic | No | 450 | 450.000mm | 125.000mm | STORM TR C20 LHS | 0+242.67 | 0+222.67 | 0.0215 | 0.0215 | Z4_ FRL | 0.8871 | 0.8901 | 0.8871 | 0.8901 | 20 | 20 | 18.8015 | 18.8015 | 0° 0' 0.000" | 0° 0' 0.000" | Start to End | Start to End | Straight |  | 0 | 0 | 0 | 0 | 0 | 0 | 200% | Pipe | STORM | 450x450 | Rectangular | 2 | 0
C-717 | 450 x 450 mm Concret [...] | STORM | 28.545 | 28.526 | 0.1% | MH-5329 | MH-5330 | 440464.0751 | 1827638.781 | 440464.0751 | 1827658.2395 | Basic | No | 450 | 450.000mm | 125.000mm | STORM TR C22 LHS | 0+059.46 | 0+040.00 | 0 | 0 | Z4_ FRL | 0.9727 | 0.9969 | 0.9969 | 0.9727 | 19.4585 | 19.4585 | 18.2592 | 18.2592 | 0° 0' 0.000" | 0° 0' 0.000" | Start to End | Start to End | Straight |  | 0 | 0 | 0 | 0 | 0 | 0 | 200% | Pipe | STORM | 450x450 | Rectangular | 2 | 0
C-718 | 450 x 450 mm Concret [...] | STORM | 29.224 | 29.182 | 0.21% | MH-5436 | MH-5437 | 440519.9751 | 1827335.2019 | 440519.9751 | 1827355.2019 | Basic | No | 450 | 450.000mm | 125.000mm | STORM TR C37 RHS | 0+044.55 | 0+024.55 | -0.0047 | -0.0047 | Z4_ FRL | 0.8914 | 0.8921 | 0.8921 | 0.8914 | 20 | 20 | 18.8015 | 18.8015 | 0° 0' 0.000" | 0° 0' 0.000" | Start to End | Start to End | Straight |  | 0 | 0 | 0 | 0 | 0 | 0 | 200% | Pipe | STORM | 450x450 | Rectangular | 2 | 0
C-719 | 450 x 450 mm Concret [...] | STORM | 29.224 | 29.182 | 0.21% | MH-5442 | MH-5443 | 440529.6751 | 1827335.2019 | 440529.6751 | 1827355.2019 | Basic | No | 450 | 450.000mm | 125.000mm | STORM TR C37 LHS | 0+044.55 | 0+024.55 | 0 | 0 | Z4_ FRL | 0.8914 | 0.8921 | 0.8921 | 0.8914 | 20 | 20 | 18.8015 | 18.8015 | 0° 0' 0.000" | 0° 0' 0.000" | Start to End | Start to End | Straight |  | 0 | 0 | 0 | 0 | 0 | 0 | 200% | Pipe | STORM | 450x450 | Rectangular | 2 | 0
C-720 | 1,350 x 1,500 mm Con [...] | STORM | 25.305 | 25.296 | 0.09% | MH-5651 | MH-5656 | 440585.5751 | 1827549.9848 | 440595.2751 | 1827549.9667 | Basic | No | 1350 | 1500.000mm | 225.000mm | STORM TR A2 RHS | 0+147.70 | 0+138.00 | -0.549 | -0.5671 | Z4_ FRL | 2.0696 | 2.1573 | 2.0832 | 2.0696 | 9.7 | 9.7 | 8.5017 | 8.5017 | 90° 6' 24.567" | 90° 6' 24.567" | Start to End | Start to End | Straight |  | 0 | 0 | 0 | 0 | 0 | 0 | 200% | Pipe | STORM | 1,350x1,500 | Rectangular | 2 | 0
C-721 | 450 x 450 mm Concret [...] | STORM | 31.847 | 31.805 | 0.21% | MH-242 | MH-0748 | 440068.4499 | 1827853.3741 | 440088.2249 | 1827853.3741 | Basic | No | 450 | 450.000mm | 125.000mm | STORM PP B4 LHS | 0+139.82 | 0+120.04 | 0 | 0 | Z4_ FRL | 0.8817 | 0.9468 | 0.9468 | 0.8817 | 19.775 | 19.775 | 18.5765 | 18.5765 | 90° 0' 0.000" | 90° 0' 0.000" | Start to End | Start to End | Straight |  | 0 | 0 | 0 | 0 | 0 | 0 | 200% | Pipe | STORM | 450x450 | Rectangular | 2 | 0
C-722 | 450 x 450 mm Concret [...] | STORM | 29.44 | 29.399 | 0.21% | MH-0502 | MH-0503 | 440290.4252 | 1827692.6895 | 440270.4252 | 1827692.6895 | Basic | No | 450 | 450.000mm | 125.000mm | STORM TR B2 LHS | 0+299.80 | 0+319.80 | -0.1568 | -0.1618 | Z4_ FRL | 1.1284 | 1.3376 | 1.1284 | 1.3376 | 20 | 20 | 18.8014 | 18.8015 | 270° 0' 0.000" | 270° 0' 0.000" | Start to End | Start to End | Straight |  | 0 | 0 | 0 | 0 | 0 | 0 | 200% | Pipe | STORM | 450x450 | Rectangular | 2 | 0
C-723 | 450 x 450 mm Concret [...] | STORM | 30.016 | 29.974 | 0.21% | MH-0506 | MH-262 | 440258.3749 | 1827612.9 | 440258.3749 | 1827633.3661 | Basic | No | 450 | 450.000mm | 125.000mm | STORM TR C20 LHS | 0+202.67 | 0+182.21 | 0.0215 | 0.0215 | Z4_ FRL | 0.8871 | 0.8882 | 0.8871 | 0.8882 | 20.4662 | 20.4662 | 19.2676 | 19.2676 | 0° 0' 0.000" | 0° 0' 0.000" | Start to End | Start to End | Straight |  | 0 | 0 | 0 | 0 | 0 | 0 | 200% | Pipe | STORM | 450x450 | Rectangular | 2 | 0
C-724 | 450 x 450 mm Concret [...] | STORM | 29.475 | 29.434 | 0.21% | MH-0485 | MH-0486 | 440290.4252 | 1827703.7895 | 440270.4252 | 1827703.7895 | Basic | No | 450 | 450.000mm | 125.000mm | STORM TR B2 RHS | 0+300.00 | 0+320.00 | 0.075 | 0.075 | Z4_ FRL | 1.0934 | 1.3026 | 1.0934 | 1.3026 | 20 | 20 | 18.8014 | 18.8015 | 270° 0' 0.000" | 270° 0' 0.000" | Start to End | Start to End | Straight |  | 0 | 0 | 0 | 0 | 0 | 0 | 200% | Pipe | STORM | 450x450 | Rectangular | 2 | 0
C-725 | 600 x 600 mm Concret [...] | STORM | 28.373 | 28.332 | 0.21% | MH-5388 | MH-5389 | 440470.4252 | 1827703.7145 | 440490.4252 | 1827703.7145 | Basic | No | 600 | 600.000mm | 125.000mm | STORM TR B2 RHS | 0+120.00 | 0+100.00 | 0 | 0 | Z4_ FRL | 0.8796 | 0.8804 | 0.8802 | 0.8804 | 20 | 20 | 18.8017 | 18.8018 | 90° 0' 0.000" | 90° 0' 0.000" | Start to End | Start to End | Straight |  | 0 | 0 | 0 | 0 | 0 | 0 | 200% | Pipe | STORM | 600x600 | Rectangular | 2 | 0
C-726 | 450 x 450 mm Concret [...] | STORM | 27.764 | 27.723 | 0.21% | MH-5600 | MH-5601 | 440585.5751 | 1827498.2395 | 440585.5751 | 1827518.2395 | Basic | No | 450 | 450.000mm | 125.000mm | STORM TR C24 RHS | 0+200.00 | 0+180.00 | 0.0263 | 0.0153 | Z4_ FRL | 0.8687 | 0.8818 | 0.8816 | 0.8818 | 20 | 20 | 18.8014 | 18.8015 | 359° 59' 60.000" | 359° 59' 60.000" | Start to End | Start to End | Straight |  | 0 | 0 | 0 | 0 | 0 | 0 | 200% | Pipe | STORM | 450x450 | Rectangular | 2 | 0
C-727 | 450 x 450 mm Concret [...] | STORM | 27.764 | 27.723 | 0.21% | MH-5607 | MH-5608 | 440595.2751 | 1827498.2395 | 440595.2751 | 1827518.2395 | Basic | No | 450 | 450.000mm | 125.000mm | STORM TR C24 LHS | 0+200.00 | 0+180.00 | 0.0331 | 0.0331 | Z4_ FRL | 0.8687 | 0.8818 | 0.8816 | 0.8818 | 20 | 20 | 18.8014 | 18.8015 | 359° 59' 60.000" | 359° 59' 60.000" | Start to End | Start to End | Straight |  | 0 | 0 | 0 | 0 | 0 | 0 | 200% | Pipe | STORM | 450x450 | Rectangular | 2 | 0
C-728 | 450 x 450 mm Concret [...] | STORM | 29.264 | 29.224 | 0.2% | MH-5435 | MH-5436 | 440519.9751 | 1827315.4855 | 440519.9751 | 1827335.2019 | Basic | No | 450 | 450.000mm | 125.000mm | STORM TR C37 RHS | 0+064.26 | 0+044.55 | -0.0047 | -0.0047 | Z4_ FRL | 0.8921 | 0.8941 | 0.8941 | 0.8921 | 19.7163 | 19.7164 | 18.5178 | 18.5178 | 0° 0' 0.000" | 0° 0' 0.000" | Start to End | Start to End | Straight |  | 0 | 0 | 0 | 0 | 0 | 0 | 200% | Pipe | STORM | 450x450 | Rectangular | 2 | 0
C-729 | 450 x 450 mm Concret [...] | STORM | 29.265 | 29.224 | 0.21% | MH-284 | MH-5442 | 440529.6751 | 1827315.2164 | 440529.6751 | 1827335.2019 | Basic | No | 450 | 450.000mm | 125.000mm | STORM TR C37 LHS | 0+064.53 | 0+044.55 | 0 | 0 | Z4_ FRL | 0.8921 | 0.8937 | 0.8937 | 0.8921 | 19.9855 | 19.9855 | 18.7869 | 18.787 | 0° 0' 0.000" | 0° 0' 0.000" | Start to End | Start to End | Straight |  | 0 | 0 | 0 | 0 | 0 | 0 | 200% | Pipe | STORM | 450x450 | Rectangular | 2 | 0
C-730 | 600 x 600 mm Concret [...] | STORM | 28.252 | 28.212 | 0.2% | MH-5391 | MH-5392 | 440530.4252 | 1827703.7145 | 440550.4252 | 1827703.7145 | Basic | No | 600 | 600.000mm | 125.000mm | STORM TR B2 RHS | 0+060.00 | 0+040.00 | 0 | 0 | Z4_ FRL | 0.8803 | 0.8803 | 0.8803 | 0.8803 | 20 | 20 | 18.8017 | 18.8017 | 90° 0' 0.000" | 90° 0' 0.000" | Start to End | Start to End | Straight |  | 0 | 0 | 0 | 0 | 0 | 0 | 200% | Pipe | STORM | 600x600 | Rectangular | 2 | 0
C-731 | 600 x 600 mm Concret [...] | STORM | 28.332 | 28.292 | 0.2% | MH-5389 | MH-5390 | 440490.4252 | 1827703.7145 | 440510.4252 | 1827703.7145 | Basic | No | 600 | 600.000mm | 125.000mm | STORM TR B2 RHS | 0+100.00 | 0+080.00 | 0 | 0 | Z4_ FRL | 0.8804 | 0.8804 | 0.8804 | 0.8804 | 20 | 20 | 18.8017 | 18.8017 | 90° 0' 0.000" | 90° 0' 0.000" | Start to End | Start to End | Straight |  | 0 | 0 | 0 | 0 | 0 | 0 | 200% | Pipe | STORM | 600x600 | Rectangular | 2 | 0
C-732 | 600 x 600 mm Concret [...] | STORM | 28.212 | 28.172 | 0.2% | MH-5392 | MH-5393 | 440550.4252 | 1827703.7145 | 440570.4252 | 1827703.7145 | Basic | No | 600 | 600.000mm | 125.000mm | STORM TR B2 RHS | 0+040.00 | 0+020.00 | 0 | 0 | Z4_ FRL | 0.8803 | 0.8803 | 0.8803 | 0.8803 | 20 | 20 | 18.8017 | 18.8017 | 90° 0' 0.000" | 90° 0' 0.000" | Start to End | Start to End | Straight |  | 0 | 0 | 0 | 0 | 0 | 0 | 200% | Pipe | STORM | 600x600 | Rectangular | 2 | 0
C-733 | 600 x 600 mm Concret [...] | STORM | 28.292 | 28.252 | 0.2% | MH-5390 | MH-5391 | 440510.4252 | 1827703.7145 | 440530.4252 | 1827703.7145 | Basic | No | 600 | 600.000mm | 125.000mm | STORM TR B2 RHS | 0+080.00 | 0+060.00 | 0 | 0 | Z4_ FRL | 0.8803 | 0.8804 | 0.8804 | 0.8803 | 20 | 20 | 18.8017 | 18.8017 | 90° 0' 0.000" | 90° 0' 0.000" | Start to End | Start to End | Straight |  | 0 | 0 | 0 | 0 | 0 | 0 | 200% | Pipe | STORM | 600x600 | Rectangular | 2 | 0
C-734 | 450 x 450 mm Concret [...] | STORM | 30.056 | 30.016 | 0.2% | MH-0512 | MH-0513 | 440248.6749 | 1827592.9 | 440248.6749 | 1827612.9 | Basic | No | 450 | 450.000mm | 125.000mm | STORM TR C20 RHS | 0+222.67 | 0+202.67 | 0.15 | 0.15 | Z4_ FRL | 0.8871 | 0.8871 | 0.8871 | 0.8871 | 20 | 20 | 18.8014 | 18.8014 | 0° 0' 0.000" | 0° 0' 0.000" | Start to End | Start to End | Straight |  | 0 | 0 | 0 | 0 | 0 | 0 | 200% | Pipe | STORM | 450x450 | Rectangular | 2 | 0
C-735 | 450 x 450 mm Concret [...] | STORM | 30.096 | 30.056 | 0.2% | MH-0511 | MH-0512 | 440248.6749 | 1827572.9 | 440248.6749 | 1827592.9 | Basic | No | 450 | 450.000mm | 125.000mm | STORM TR C20 RHS | 0+242.67 | 0+222.67 | 0.15 | 0.15 | Z4_ FRL | 0.8871 | 0.8871 | 0.8871 | 0.8871 | 20 | 20 | 18.8014 | 18.8014 | 0° 0' 0.000" | 0° 0' 0.000" | Start to End | Start to End | Straight |  | 0 | 0 | 0 | 0 | 0 | 0 | 200% | Pipe | STORM | 450x450 | Rectangular | 2 | 0
C-736 | 450 x 450 mm Concret [...] | STORM | 30.016 | 29.976 | 0.2% | MH-0513 | MH-0514 | 440248.6749 | 1827612.9 | 440248.6749 | 1827632.9 | Basic | No | 450 | 450.000mm | 125.000mm | STORM TR C20 RHS | 0+202.67 | 0+182.67 | 0.15 | 0.15 | Z4_ FRL | 0.8871 | 0.8871 | 0.8871 | 0.8871 | 20 | 20 | 18.8014 | 18.8014 | 0° 0' 0.000" | 0° 0' 0.000" | Start to End | Start to End | Straight |  | 0 | 0 | 0 | 0 | 0 | 0 | 200% | Pipe | STORM | 450x450 | Rectangular | 2 | 0
C-737 | 450 x 450 mm Concret [...] | STORM | 29.399 | 29.36 | 0.19% | MH-5362 | MH-6191 | 440398.4751 | 1827869.7609 | 440398.4751 | 1827849.7461 | Basic | No | 450 | 450.000mm | 125.000mm | STORM TR B10 LHS | 0+020.00 | 0+040.01 | -0.0002 | -0.0002 | Z4_ FRL | 1.0435 | 1.2761 | 1.0435 | 1.2761 | 20.0148 | 20.0149 | 18.8162 | 18.8162 | 180° 0' 0.000" | 180° 0' 0.000" | Start to End | Start to End | Straight |  | 0 | 0 | 0 | 0 | 0 | 0 | 200% | Pipe | STORM | 450x450 | Rectangular | 2 | 0
C-738 | 450 x 450 mm Concret [...] | STORM | 29.052 | 29.021 | 0.15% | MH-5270 | MH-5271 | 440470.4251 | 1827894.6109 | 440490.4251 | 1827894.6109 | Basic | No | 450 | 450.000mm | 125.000mm | STORM TR C3 RHS | 0+120.00 | 0+100.00 | 0.0993 | 0.0871 | Z4_ FRL | 1.5101 | 1.6216 | 1.5102 | 1.6216 | 20 | 20 | 18.8011 | 18.8011 | 89° 59' 59.998" | 89° 59' 59.998" | Start to End | Start to End | Straight |  | 0 | 0 | 0 | 0 | 0 | 0 | 200% | Pipe | STORM | 450x450 | Rectangular | 2 | 0
C-739 | 450 x 450 mm Concret [...] | STORM | 30.053 | 30.016 | 0.18% | MH-0505 | MH-0506 | 440258.3749 | 1827592.9 | 440258.3749 | 1827612.9 | Basic | No | 450 | 450.000mm | 125.000mm | STORM TR C20 LHS | 0+222.67 | 0+202.67 | 0.0215 | 0.0215 | Z4_ FRL | 0.8871 | 0.8901 | 0.8901 | 0.8871 | 20 | 20 | 18.8013 | 18.8013 | 0° 0' 0.000" | 0° 0' 0.000" | Start to End | Start to End | Straight |  | 0 | 0 | 0 | 0 | 0 | 0 | 200% | Pipe | STORM | 450x450 | Rectangular | 2 | 0
C-740 | 450 x 450 mm Concret [...] | STORM | 28.657 | 28.637 | 0.14% | MH-5342 | MH-5343 | 440387.3751 | 1827669.7609 | 440387.3751 | 1827684.1187 | Basic | No | 450 | 450.000mm | 125.000mm | STORM TR B10 RHS | 0+220.00 | 0+205.64 | 0.0364 | 0.0364 | Z4_ FRL | 0.9547 | 1.0158 | 0.9547 | 1.0158 | 14.3578 | 14.3578 | 13.1588 | 13.1588 | 0° 0' 0.000" | 0° 0' 0.000" | Start to End | Start to End | Straight |  | 0 | 0 | 0 | 0 | 0 | 0 | 200% | Pipe | STORM | 450x450 | Rectangular | 2 | 0
C-741 | 900 x 900 mm Concret [...] | STORM | 30.864 | 30.828 | 0.18% | MH-0755 | MH-0756 | 440121.9495 | 1827762.8172 | 440121.9495 | 1827742.8172 | Basic | No | 900 | 900.000mm | 175.000mm | STORM PP B5 RHS | 0+440.00 | 0+460.00 | -0.1971 | -0.1971 | Z4_ FRL | 0.8263 | 0.8447 | 0.8447 | 0.8263 | 20 | 20 | 18.8022 | 18.8023 | 180° 0' 0.000" | 180° 0' 0.000" | Start to End | Start to End | Straight |  | 0 | 0 | 0 | 0 | 0 | 0 | 200% | Pipe | STORM | 900x900 | Rectangular | 2 | 0
C-742 | 450 x 450 mm Concret [...] | STORM | 30.334 | 30.299 | 0.17% | MH-5204 | MH-5205 | 440550.4251 | 1828037.8473 | 440570.4251 | 1828037.8473 | Basic | No | 450 | 450.000mm | 125.000mm | STORM TR C1 LHS | 0+040.00 | 0+020.00 | -0.0674 | -0.0674 | Z4_ FRL | 0.9908 | 1.0021 | 0.9965 | 1.0021 | 20 | 20 | 18.8012 | 18.8013 | 90° 0' 0.000" | 90° 0' 0.000" | Start to End | Start to End | Straight |  | 0 | 0 | 0 | 0 | 0 | 0 | 200% | Pipe | STORM | 450x450 | Rectangular | 2 | 0
C-743 | 450 x 450 mm Concret [...] | STORM | 29.299 | 29.264 | 0.17% | MH-5434 | MH-5435 | 440519.9751 | 1827295.2019 | 440519.9751 | 1827315.4855 | Basic | No | 450 | 450.000mm | 125.000mm | STORM TR C37 RHS | 0+084.55 | 0+064.26 | -0.0047 | -0.0047 | Z4_ FRL | 0.8941 | 0.9024 | 0.9024 | 0.8941 | 20.2837 | 20.2837 | 19.0849 | 19.0849 | 0° 0' 0.000" | 0° 0' 0.000" | Start to End | Start to End | Straight |  | 0 | 0 | 0 | 0 | 0 | 0 | 200% | Pipe | STORM | 450x450 | Rectangular | 2 | 0
C-744 | 450 x 450 mm Concret [...] | STORM | 29.3 | 29.265 | 0.17% | MH-5440 | MH-284 | 440529.6751 | 1827295.2019 | 440529.6751 | 1827315.2164 | Basic | No | 450 | 450.000mm | 125.000mm | STORM TR C37 LHS | 0+084.55 | 0+064.53 | 0 | 0 | Z4_ FRL | 0.8937 | 0.9014 | 0.9014 | 0.8937 | 20.0145 | 20.0145 | 18.8157 | 18.8158 | 0° 0' 0.000" | 0° 0' 0.000" | Start to End | Start to End | Straight |  | 0 | 0 | 0 | 0 | 0 | 0 | 200% | Pipe | STORM | 450x450 | Rectangular | 2 | 0
C-745 | 450 x 450 mm Concret [...] | STORM | 32.032 | 31.998 | 0.17% | MH-0569 | MH-0570 | 440053.7745 | 1827840.9783 | 440053.7745 | 1827820.9783 | Basic | No | 450 | 450.000mm | 125.000mm | STORM PP C11 LHS | 0+017.95 | 0+037.95 | 0.0113 | 0.0053 | Z4_ FRL | 0.878 | 0.9521 | 0.878 | 0.9521 | 20 | 20 | 18.8012 | 18.8012 | 180° 0' 0.000" | 180° 0' 0.000" | Start to End | Start to End | Straight |  | 0 | 0 | 0 | 0 | 0 | 0 | 200% | Pipe | STORM | 450x450 | Rectangular | 2 | 0
C-746 | 450 x 450 mm Concret [...] | STORM | 29.976 | 29.941 | 0.18% | MH-0514 | MH-0515 | 440248.6749 | 1827632.9 | 440248.6749 | 1827652.9 | Basic | No | 450 | 450.000mm | 125.000mm | STORM TR C20 RHS | 0+182.67 | 0+162.67 | 0.15 | 0.15 | Z4_ FRL | 0.884 | 0.8871 | 0.8871 | 0.8855 | 20 | 20 | 18.8012 | 18.8013 | 0° 0' 0.000" | 0° 0' 0.000" | Start to End | Start to End | Straight |  | 0 | 0 | 0 | 0 | 0 | 0 | 200% | Pipe | STORM | 450x450 | Rectangular | 2 | 0
C-747 | 450 x 450 mm Concret [...] | STORM | 29.974 | 29.939 | 0.17% | MH-262 | MH-0508 | 440258.3749 | 1827633.3661 | 440258.3749 | 1827653.7949 | Basic | No | 450 | 450.000mm | 125.000mm | STORM TR C20 LHS | 0+182.21 | 0+161.78 | 0.0215 | 0.0215 | Z4_ FRL | 0.8846 | 0.8882 | 0.8882 | 0.8864 | 20.4288 | 20.4288 | 19.23 | 19.23 | 0° 0' 0.000" | 0° 0' 0.000" | Start to End | Start to End | Straight |  | 0 | 0 | 0 | 0 | 0 | 0 | 200% | Pipe | STORM | 450x450 | Rectangular | 2 | 0
C-748 | 600 x 600 mm Concret [...] | STORM | 28.482 | 28.449 | 0.16% | MH-5287 | MH-5288 | 440490.4251 | 1827769.0507 | 440510.4251 | 1827769.0507 | Basic | No | 600 | 600.000mm | 125.000mm | STORM TR C4 LHS | 0+100.00 | 0+080.00 | 0 | 0 | Z4_ FRL | 0.8683 | 0.8807 | 0.8807 | 0.8804 | 20 | 20 | 18.8014 | 18.8014 | 90° 0' 0.000" | 90° 0' 0.000" | Start to End | Start to End | Straight |  | 0 | 0 | 0 | 0 | 0 | 0 | 200% | Pipe | STORM | 600x600 | Rectangular | 2 | 0
C-749 | 450 x 450 mm Concret [...] | STORM | 30.396 | 30.363 | 0.17% | MH-0810 | MH-0811 | 440259.1249 | 1827810.0248 | 440279.1249 | 1827810.0248 | Basic | No | 450 | 450.000mm | 125.000mm | STORM TR B1 LHS | 0+060.05 | 0+040.05 | -0.0208 | -0.0208 | Z4_ FRL | 0.8635 | 1.0251 | 0.8715 | 0.8818 | 20 | 20 | 18.8012 | 18.8012 | 90° 0' 0.000" | 90° 0' 0.000" | Start to End | Start to End | Straight |  | 0 | 0 | 0 | 0 | 0 | 0 | 200% | Pipe | STORM | 450x450 | Rectangular | 2 | 0
C-750 | 450 x 450 mm Concret [...] | STORM | 30.208 | 30.175 | 0.16% | MH-5411 | MH-5412 | 440323.9749 | 1827374.8986 | 440344.1496 | 1827374.8986 | Basic | No | 450 | 450.000mm | 125.000mm | STORM TR C8-H LHS | 0+266.45 | 0+246.28 | -0.275 | -0.275 | Z4_ FRL | 0.8402 | 1.0085 | 0.872 | 0.9465 | 20.3335 | 20.3336 | 19.1347 | 19.1347 | 90° 0' 0.000" | 90° 0' 0.000" | Start to End | Start to End | Straight |  | 0 | 0 | 0 | 0 | 0 | 0 | 200% | Pipe | STORM | 450x450 | Rectangular | 2 | 0
C-751 | 450 x 450 mm Concret [...] | STORM | 31.885 | 31.87 | 0.11% | MH-0366 | MH-0367 | 440030.4752 | 1827413.1096 | 440031.8752 | 1827426.5605 | Basic | No | 450 | 450.000mm | 125.000mm | STORM TR C32 LHS | 0+007.30 | -0+006.23 | 0.0084 | -0.0797 | Z4_ FRL | 0.8443 | 1.009 | 1.009 | 0.9941 | 13.7902 | 13.7902 | 12.5917 | 12.5917 | 5° 56' 31.581" | 5° 56' 31.581" | Start to End | Start to End | Straight |  | 0 | 0 | 0 | 0 | 0 | 0 | 200% | Pipe | STORM | 450x450 | Rectangular | 2 | 0
C-752 | 450 x 450 mm Concret [...] | STORM | 29.021 | 28.992 | 0.15% | MH-5271 | MH-5272 | 440490.4251 | 1827894.6109 | 440510.4251 | 1827894.6109 | Basic | No | 450 | 450.000mm | 125.000mm | STORM TR C3 RHS | 0+100.00 | 0+080.00 | 0.0871 | 0.0749 | Z4_ FRL | 1.6008 | 1.6287 | 1.6216 | 1.6008 | 20 | 20 | 18.801 | 18.801 | 89° 59' 59.998" | 89° 59' 59.998" | Start to End | Start to End | Straight |  | 0 | 0 | 0 | 0 | 0 | 0 | 200% | Pipe | STORM | 450x450 | Rectangular | 2 | 0
C-753 | 450 x 450 mm Concret [...] | STORM | 31.96 | 31.93 | 0.15% | MH-327 | MH-0688 | 440053.7745 | 1827923.3133 | 440053.7745 | 1827942.8171 | Basic | No | 450 | 450.000mm | 125.000mm | STORM PP C10 LHS | 0+279.50 | 0+260.00 | 0.0115 | 0.0115 | Z4_ FRL | 0.7759 | 0.9101 | 0.7913 | 0.9101 | 19.5038 | 19.5038 | 18.3049 | 18.3049 | 0° 0' 0.000" | 0° 0' 0.000" | Start to End | Start to End | Straight |  | 0 | 0 | 0 | 0 | 0 | 0 | 200% | Pipe | STORM | 450x450 | Rectangular | 2 | 0
C-754 | 600 x 450 mm Concret [...] | STORM | 32.625 | 32.594 | 0.15% | MH-0309 | MH-0310 | 439938.8002 | 1827439.4839 | 439938.8002 | 1827459.4839 | Basic | No | 600 | 450.000mm | 125.000mm | STORM TR C31 LHS | 0+080.00 | 0+060.00 | -0.0763 | -0.0763 | Z4_ FRL | 0.8808 | 1.0135 | 1.0135 | 0.8808 | 20 | 20 | 18.8013 | 18.8013 | 0° 0' 0.000" | 0° 0' 0.000" | Start to End | Start to End | Straight |  | 0 | 0 | 0 | 0 | 0 | 0 | 200% | Pipe | STORM | 600x450 | Rectangular | 2 | 0
C-755 | 450 x 450 mm Concret [...] | STORM | 31.924 | 31.893 | 0.16% | MH-0528 | MH-0529 | 440198.6748 | 1828181.8171 | 440198.6748 | 1828161.8171 | Basic | No | 450 | 450.000mm | 125.000mm | STORM PP A5 RHS | 0+580.00 | 0+600.00 | 0.225 | 0.225 | Z4_ FRL | 0.8817 | 1.1262 | 0.8817 | 1.1262 | 20 | 20 | 18.8011 | 18.8011 | 180° 0' 0.000" | 180° 0' 0.000" | Start to End | Start to End | Straight |  | 0 | 0 | 0 | 0 | 0 | 0 | 200% | Pipe | STORM | 450x450 | Rectangular | 2 | 0
C-756 | 450 x 450 mm Concret [...] | STORM | 31.003 | 30.98 | 0.15% | MH-5132 | MH-5133 | 440398.4751 | 1828038.1984 | 440398.4751 | 1828022.6984 | Basic | No | 450 | 450.000mm | 125.000mm | STORM TR B13 LHS | 0+004.50 | 0+020.00 | -0.035 | -0.035 | Z4_ FRL | 0.8345 | 1.0437 | 0.8461 | 0.8971 | 15.5002 | 15.5002 | 14.301 | 14.3011 | 180° 0' 0.000" | 180° 0' 0.000" | Start to End | Start to End | Straight |  | 0 | 0 | 0 | 0 | 0 | 0 | 200% | Pipe | STORM | 450x450 | Rectangular | 2 | 0
C-758 | 900 x 1,050 mm Concr [...] | STORM | 29.699 | 29.669 | 0.15% | MH-5229 | MH-5230 | 440550.4251 | 1828047.2723 | 440570.4251 | 1828047.2723 | Basic | No | 900 | 1050.000mm | 175.000mm | STORM TR C1 RHS | 0+040.00 | 0+020.00 | -0.125 | -0.125 | Z4_ FRL | 0.968 | 0.9765 | 0.976 | 0.9765 | 20 | 20 | 18.8019 | 18.8019 | 90° 0' 0.000" | 90° 0' 0.000" | Start to End | Start to End | Straight |  | 0 | 0 | 0 | 0 | 0 | 0 | 200% | Pipe | STORM | 900x1,050 | Rectangular | 2 | 0
C-759 | 450 x 450 mm Concret [...] | STORM | 30.299 | 30.276 | 0.15% | MH-5205 | MH-5206 | 440570.4251 | 1828037.8473 | 440585.5751 | 1828037.8461 | Basic | No | 450 | 450.000mm | 125.000mm | STORM TR C1 LHS | 0+020.00 | 0+004.85 | -0.0674 | -0.0686 | Z4_ FRL | 0.8577 | 1.0247 | 1.0021 | 0.8804 | 15.15 | 15.15 | 13.9511 | 13.9511 | 90° 0' 15.657" | 90° 0' 15.657" | Start to End | Start to End | Straight |  | 0 | 0 | 0 | 0 | 0 | 0 | 200% | Pipe | STORM | 450x450 | Rectangular | 2 | 0
C-760 | 450 x 450 mm Concret [...] | STORM | 28.992 | 28.965 | 0.14% | MH-5272 | MH-5273 | 440510.4251 | 1827894.6109 | 440530.4251 | 1827894.6109 | Basic | No | 450 | 450.000mm | 125.000mm | STORM TR C3 RHS | 0+080.00 | 0+060.00 | 0.0749 | 0.0626 | Z4_ FRL | 1.4525 | 1.6008 | 1.6008 | 1.4525 | 20 | 20 | 18.8009 | 18.801 | 89° 59' 59.998" | 89° 59' 59.998" | Start to End | Start to End | Straight |  | 0 | 0 | 0 | 0 | 0 | 0 | 200% | Pipe | STORM | 450x450 | Rectangular | 2 | 0
C-761 | 450 x 450 mm Concret [...] | STORM | 28.401 | 28.381 | 0.1% | MH-5323 | MH-5324 | 440529.6751 | 1827638.1658 | 440529.6751 | 1827658.2395 | Basic | No | 450 | 450.000mm | 125.000mm | STORM TR C23 LHS | 0+060.07 | 0+040.00 | 0 | 0 | Z4_ FRL | 0.97 | 0.9901 | 0.9901 | 0.97 | 20.0737 | 20.0737 | 18.8744 | 18.8744 | 0° 0' 0.000" | 0° 0' 0.000" | Start to End | Start to End | Straight |  | 0 | 0 | 0 | 0 | 0 | 0 | 200% | Pipe | STORM | 450x450 | Rectangular | 2 | 0
C-762 | 450 x 450 mm Concret [...] | STORM | 28.066 | 28.02 | 0.24% | MH-5321 | MH-5320 | 440585.5751 | 1827658.2395 | 440585.5751 | 1827639.1794 | Basic | No | 450 | 450.000mm | 125.000mm | STORM TR C24 RHS | 0+040.00 | 0+059.06 | -0.062 | -0.0515 | Z4_ FRL | 0.8797 | 0.882 | 0.882 | 0.8797 | 19.0602 | 19.0602 | 17.8618 | 17.8619 | 179° 59' 60.000" | 179° 59' 60.000" | Start to End | Start to End | Straight |  | 0 | 0 | 0 | 0 | 0 | 0 | 200% | Pipe | STORM | 450x450 | Rectangular | 2 | 0
C-763 | 450 x 450 mm Concret [...] | STORM | 28.396 | 28.376 | 0.1% | MH-5326 | MH-5327 | 440519.9751 | 1827637.8141 | 440519.9751 | 1827658.2395 | Basic | No | 450 | 450.000mm | 125.000mm | STORM TR C23 RHS | 0+060.43 | 0+040.00 | -0.076 | -0.076 | Z4_ FRL | 0.975 | 0.9958 | 0.9958 | 0.975 | 20.4254 | 20.4254 | 19.2261 | 19.2261 | 0° 0' 0.000" | 0° 0' 0.000" | Start to End | Start to End | Straight |  | 0 | 0 | 0 | 0 | 0 | 0 | 200% | Pipe | STORM | 450x450 | Rectangular | 2 | 0
C-764 | 450 x 450 mm Concret [...] | STORM | 29.135 | 29.113 | 0.15% | MH-5556 | MH-5557 | 440454.3751 | 1827425.1986 | 440454.3751 | 1827439.4838 | Basic | No | 450 | 450.000mm | 125.000mm | STORM TR C26 RHS | 0+094.29 | 0+080.00 | 0.15 | 0.15 | Z4_ FRL | 0.8445 | 1.0162 | 0.8647 | 0.9888 | 14.5202 | 14.5202 | 13.3213 | 13.3213 | 0° 0' 0.000" | 0° 0' 0.000" | Start to End | Start to End | Straight |  | 0 | 0 | 0 | 0 | 0 | 0 | 200% | Pipe | STORM | 450x450 | Rectangular | 2 | 0
C-765 | 450 x 450 mm Concret [...] | STORM | 28.671 | 28.651 | 0.1% | MH-5241 | MH-5242 | 440519.9751 | 1827850.0316 | 440519.9751 | 1827869.7609 | Basic | No | 450 | 450.000mm | 125.000mm | STORM TR C17 RHS | 0+039.73 | 0+020.00 | -0.098 | -0.098 | Z4_ FRL | 1.4749 | 1.6603 | 1.4749 | 1.6603 | 19.7293 | 19.7293 | 18.53 | 18.5301 | 0° 0' 0.000" | 0° 0' 0.000" | Start to End | Start to End | Straight |  | 0 | 0 | 0 | 0 | 0 | 0 | 200% | Pipe | STORM | 450x450 | Rectangular | 2 | 0
C-766 | 450 x 450 mm Concret [...] | STORM | 28.671 | 28.651 | 0.1% | MH-5239 | MH-5240 | 440529.6751 | 1827849.7609 | 440529.6751 | 1827869.7609 | Basic | No | 450 | 450.000mm | 125.000mm | STORM TR C17 LHS | 0+040.00 | 0+020.00 | 0 | 0 | Z4_ FRL | 1.4726 | 1.6603 | 1.4726 | 1.6603 | 19.6913 | 19.6913 | 18.492 | 18.492 | 0° 0' 0.000" | 0° 0' 0.000" | Start to End | Start to End | Straight |  | 0 | 0 | 0 | 0 | 0 | 0 | 200% | Pipe | STORM | 450x450 | Rectangular | 2 | 0
C-767 | 750 x 600 mm Concret [...] | STORM | 31.21 | 31.182 | 0.14% | MH-0787 | MH-0788 | 440132.5995 | 1827782.8172 | 440132.5995 | 1827762.8172 | Basic | No | 750 | 600.000mm | 150.000mm | STORM PP B5 LHS | 0+420.00 | 0+440.00 | 0.0061 | -0.003 | Z4_ FRL | 0.8537 | 0.88 | 0.88 | 0.8537 | 20 | 20 | 18.8015 | 18.8015 | 180° 0' 0.000" | 180° 0' 0.000" | Start to End | Start to End | Straight |  | 0 | 0 | 0 | 0 | 0 | 0 | 200% | Pipe | STORM | 750x600 | Rectangular | 2 | 0
C-768 | 450 x 450 mm Concret [...] | STORM | 29.251 | 29.23 | 0.1% | MH-5248 | MH-5249 | 440430.4251 | 1827884.9109 | 440451.3706 | 1827884.9109 | Basic | No | 450 | 450.000mm | 125.000mm | STORM TR C3 LHS | 0+160.00 | 0+139.05 | -0.075 | -0.075 | Z4_ FRL | 1.1438 | 1.2569 | 1.1438 | 1.2314 | 20.9455 | 20.9455 | 19.7462 | 19.7462 | 89° 59' 59.998" | 89° 59' 59.998" | Start to End | Start to End | Straight |  | 0 | 0 | 0 | 0 | 0 | 0 | 200% | Pipe | STORM | 450x450 | Rectangular | 2 | 0
C-769 | 450 x 450 mm Concret [...] | STORM | 28.625 | 28.613 | 0.11% | MH-5344 | MH-5345 | 440387.3751 | 1827692.6895 | 440398.4001 | 1827692.6895 | Basic | No | 450 | 450.000mm | 125.000mm | STORM TR B2 LHS | 0+202.85 | 0+191.82 | -0.1329 | -0.1302 | Z4_ FRL | 0.8745 | 0.9602 | 0.8837 | 0.8867 | 10.8298 | 10.8298 | 9.6306 | 9.6306 | 90° 0' 0.000" | 90° 0' 0.000" | Start to End | Start to End | Straight |  | 0 | 0 | 0 | 0 | 0 | 0 | 200% | Pipe | STORM | 450x450 | Rectangular | 2 | 0
C-770 | 450 x 450 mm Concret [...] | STORM | 29.113 | 29.086 | 0.13% | MH-5557 | MH-5558 | 440454.3751 | 1827439.4838 | 440454.3751 | 1827459.4838 | Basic | No | 450 | 450.000mm | 125.000mm | STORM TR C26 RHS | 0+080.00 | 0+060.00 | 0.15 | 0.15 | Z4_ FRL | 0.9173 | 0.9888 | 0.9888 | 0.9173 | 20 | 20 | 18.8009 | 18.801 | 0° 0' 0.000" | 0° 0' 0.000" | Start to End | Start to End | Straight |  | 0 | 0 | 0 | 0 | 0 | 0 | 200% | Pipe | STORM | 450x450 | Rectangular | 2 | 0
C-771 | 450 x 450 mm Concret [...] | STORM | 29.877 | 29.85 | 0.13% | MH-5187 | MH-5188 | 440490.4251 | 1827925.5109 | 440510.4251 | 1827925.5109 | Basic | No | 450 | 450.000mm | 125.000mm | STORM TR C2 LHS | 0+100.00 | 0+080.00 | -0.1938 | -0.2023 | Z4_ FRL | 0.8817 | 0.9012 | 0.9012 | 0.8817 | 20 | 20 | 18.8009 | 18.801 | 90° 0' 0.000" | 90° 0' 0.000" | Start to End | Start to End | Straight |  | 0 | 0 | 0 | 0 | 0 | 0 | 200% | Pipe | STORM | 450x450 | Rectangular | 2 | 0
C-772 | 450 x 450 mm Concret [...] | STORM | 28.474 | 28.462 | 0.1% | MH-5310 | MH-5311 | 440585.5751 | 1827802.6984 | 440585.5751 | 1827790.5422 | Basic | No | 450 | 450.000mm | 125.000mm | STORM TR C16 RHS | 0+240.00 | 0+252.16 | 0 | 0 | Z4_ FRL | 1.1103 | 1.1479 | 1.1103 | 1.1479 | 12.1562 | 12.1562 | 10.9569 | 10.9569 | 180° 0' 0.000" | 180° 0' 0.000" | Start to End | Start to End | Straight |  | 0 | 0 | 0 | 0 | 0 | 0 | 200% | Pipe | STORM | 450x450 | Rectangular | 2 | 0
C-773 | 450 x 450 mm Concret [...] | STORM | 28.712 | 28.666 | 0.3% | MH-5261 | MH-5260 | 440585.5751 | 1827874.9625 | 440585.5751 | 1827859.6144 | Basic | No | 450 | 450.000mm | 125.000mm | STORM TR C16 RHS | 0+167.74 | 0+183.08 | 0 | 0 | Z4_ FRL | 0.8825 | 0.9133 | 0.9133 | 0.8825 | 15.3481 | 15.3481 | 14.1502 | 14.1502 | 180° 0' 0.000" | 180° 0' 0.000" | Start to End | Start to End | Straight |  | 0 | 0 | 0 | 0 | 0 | 0 | 200% | Pipe | STORM | 450x450 | Rectangular | 2 | 0
C-774 | 450 x 450 mm Concret [...] | STORM | 28.651 | 28.635 | 0.1% | MH-5242 | MH-5255 | 440519.9751 | 1827869.7609 | 440519.9751 | 1827885.0609 | Basic | No | 450 | 450.000mm | 125.000mm | STORM TR C17 RHS | 0+020.00 | 0+004.70 | -0.098 | -0.098 | Z4_ FRL | 1.6603 | 1.8776 | 1.6603 | 1.7492 | 15.3007 | 15.3007 | 14.4007 | 14.4007 | 0° 0' 0.000" | 0° 0' 0.000" | Start to End | Start to End | Straight |  | 0 | 0 | 0 | 0 | 0 | 0 | 200% | Pipe | STORM | 450x450 | Rectangular | 2 | 0
C-775 | 450 x 450 mm Concret [...] | STORM | 28.651 | 28.635 | 0.1% | MH-5240 | MH-5256 | 440529.6751 | 1827869.7609 | 440529.6751 | 1827885.0609 | Basic | No | 450 | 450.000mm | 125.000mm | STORM TR C17 LHS | 0+020.00 | 0+004.70 | 0 | 0 | Z4_ FRL | 1.5893 | 1.7844 | 1.6603 | 1.6072 | 15.3007 | 15.3007 | 14.4007 | 14.4007 | 0° 0' 0.000" | 0° 0' 0.000" | Start to End | Start to End | Straight |  | 0 | 0 | 0 | 0 | 0 | 0 | 200% | Pipe | STORM | 450x450 | Rectangular | 2 | 0
C-776 | 450 x 450 mm Concret [...] | STORM | 28.794 | 28.747 | 0.23% | MH-5632 | MH-5631 | 440454.3751 | 1827578.2395 | 440454.3751 | 1827598.2395 | Basic | No | 450 | 450.000mm | 125.000mm | STORM TR C22 RHS | 0+120.00 | 0+100.00 | -0.1349 | -0.1349 | Z4_ FRL | 0.8821 | 0.8848 | 0.8821 | 0.8848 | 20 | 20.0001 | 18.8016 | 18.8017 | 0° 0' 0.000" | 0° 0' 0.000" | Start to End | Start to End | Straight |  | 0 | 0 | 0 | 0 | 0 | 0 | 200% | Pipe | STORM | 450x450 | Rectangular | 2 | 0
C-777 | 450 x 450 mm Concret [...] | STORM | 28.794 | 28.747 | 0.23% | MH-5636 | MH-5635 | 440464.0751 | 1827578.2395 | 440464.0751 | 1827598.2395 | Basic | No | 450 | 450.000mm | 125.000mm | STORM TR C22 LHS | 0+120.00 | 0+100.00 | 0 | 0 | Z4_ FRL | 0.8821 | 0.8848 | 0.8821 | 0.8848 | 20 | 20.0001 | 18.8016 | 18.8017 | 0° 0' 0.000" | 0° 0' 0.000" | Start to End | Start to End | Straight |  | 0 | 0 | 0 | 0 | 0 | 0 | 200% | Pipe | STORM | 450x450 | Rectangular | 2 | 0
C-778 | 450 x 450 mm Concret [...] | STORM | 29.44 | 29.423 | 0.1% | MH-419 | MH-243 | 440454.3751 | 1827880.7651 | 440454.3751 | 1827863.8831 | Basic | No | 450 | 450.000mm | 125.000mm | STORM TR C14 RHS | 0+161.93 | 0+178.81 | 0.1784 | 0.1784 | Z4_ FRL | 0.8953 | 1.0014 | 1.001 | 0.8953 | 16.882 | 16.882 | 15.6827 | 15.6827 | 179° 59' 60.000" | 179° 59' 60.000" | Start to End | Start to End | Straight |  | 0 | 0 | 0 | 0 | 0 | 0 | 200% | Pipe | STORM | 450x450 | Rectangular | 2 | 0
C-779 | 450 x 450 mm Concret [...] | STORM | 29.44 | 29.422 | 0.1% | MH-420 | MH-244 | 440464.0751 | 1827881.1263 | 440464.0751 | 1827863.7308 | Basic | No | 450 | 450.000mm | 125.000mm | STORM TR C14 LHS | 0+161.57 | 0+178.97 | 0 | 0 | Z4_ FRL | 0.8951 | 1.0021 | 0.9998 | 0.8951 | 17.3955 | 17.3955 | 16.1962 | 16.1962 | 179° 59' 60.000" | 179° 59' 60.000" | Start to End | Start to End | Straight |  | 0 | 0 | 0 | 0 | 0 | 0 | 200% | Pipe | STORM | 450x450 | Rectangular | 2 | 0
C-780 | 450 x 450 mm Concret [...] | STORM | 28.462 | 28.45 | 0.1% | MH-5311 | MH-5312 | 440585.5751 | 1827790.5422 | 440585.5751 | 1827778.6007 | Basic | No | 450 | 450.000mm | 125.000mm | STORM TR C16 RHS | 0+252.16 | 0+264.10 | 0 | 0 | Z4_ FRL | 0.9972 | 1.1659 | 1.1479 | 1.0083 | 12.0175 | 12.0175 | 11.1172 | 11.1172 | 180° 0' 0.000" | 180° 0' 0.000" | Start to End | Start to End | Straight |  | 0 | 0 | 0 | 0 | 0 | 0 | 200% | Pipe | STORM | 450x450 | Rectangular | 2 | 0
C-781 | 450 x 450 mm Concret [...] | STORM | 29.434 | 29.418 | 0.13% | MH-0486 | MH-0492 | 440270.4252 | 1827703.7895 | 440258.1079 | 1827703.7895 | Basic | No | 450 | 450.000mm | 125.000mm | STORM TR B2 RHS | 0+320.00 | 0+332.32 | 0.075 | 0.075 | Z4_ FRL | 1.1902 | 1.3512 | 1.3026 | 1.2173 | 12.3173 | 12.3173 | 11.1182 | 11.1182 | 270° 0' 0.000" | 270° 0' 0.000" | Start to End | Start to End | Straight |  | 0 | 0 | 0 | 0 | 0 | 0 | 200% | Pipe | STORM | 450x450 | Rectangular | 2 | 0
C-782 | 1,350 x 1,500 mm Con [...] | STORM | 27.206 | 27.188 | 0.1% | MH-5625 | MH-5626 | 440366.3047 | 1827549.9821 | 440384.095 | 1827549.9823 | Basic | No | 1350 | 1500.000mm | 225.000mm | STORM TR A2 RHS | 0+366.97 | 0+349.18 | -0.5517 | -0.5515 | Z4_ FRL | 1.6473 | 1.7236 | 1.7106 | 1.6939 | 17.7903 | 17.7904 | 16.5922 | 16.5922 | 89° 59' 57.708" | 89° 59' 57.708" | Start to End | Start to End | Straight |  | 0 | 0 | 0 | 0 | 0 | 0 | 200% | Pipe | STORM | 1,350x1,500 | Rectangular | 2 | 0
C-783 | 450 x 450 mm Concret [...] | STORM | 29.399 | 29.383 | 0.13% | MH-0503 | MH-0510 | 440270.4252 | 1827692.6895 | 440258.2999 | 1827692.6895 | Basic | No | 450 | 450.000mm | 125.000mm | STORM TR B2 LHS | 0+319.80 | 0+331.92 | -0.1618 | -0.1648 | Z4_ FRL | 1.2252 | 1.3891 | 1.3376 | 1.2492 | 12.3322 | 12.3322 | 11.1331 | 11.1331 | 270° 0' 0.000" | 270° 0' 0.000" | Start to End | Start to End | Straight |  | 0 | 0 | 0 | 0 | 0 | 0 | 200% | Pipe | STORM | 450x450 | Rectangular | 2 | 0
C-784 | 450 x 450 mm Concret [...] | STORM | 29.535 | 29.509 | 0.13% | MH-5536 | MH-5537 | 440387.3751 | 1827449.7609 | 440387.3751 | 1827469.7609 | Basic | No | 450 | 450.000mm | 125.000mm | STORM TR B10 RHS | 0+440.00 | 0+420.00 | 0.0364 | 0.0364 | Z4_ FRL | 0.8825 | 0.9581 | 0.9581 | 0.8825 | 20 | 20 | 18.8009 | 18.8009 | 0° 0' 0.000" | 0° 0' 0.000" | Start to End | Start to End | Straight |  | 0 | 0 | 0 | 0 | 0 | 0 | 200% | Pipe | STORM | 450x450 | Rectangular | 2 | 0
C-785 | 450 x 450 mm Concret [...] | STORM | 28.965 | 28.941 | 0.12% | MH-5273 | MH-5274 | 440530.4251 | 1827894.6109 | 440550.4251 | 1827894.6109 | Basic | No | 450 | 450.000mm | 125.000mm | STORM TR C3 RHS | 0+060.00 | 0+040.00 | 0.0626 | 0.0504 | Z4_ FRL | 1.251 | 1.4525 | 1.4525 | 1.251 | 20 | 20 | 18.8008 | 18.8009 | 89° 59' 59.998" | 89° 59' 59.998" | Start to End | Start to End | Straight |  | 0 | 0 | 0 | 0 | 0 | 0 | 200% | Pipe | STORM | 450x450 | Rectangular | 2 | 0
C-786 | 900 x 750 mm Concret [...] | STORM | 30.817 | 30.804 | 0.12% | MH-0653 | MH-0654 | 439951.4248 | 1827550.2838 | 439962.0248 | 1827550.2838 | Basic | No | 900 | 750.000mm | 150.000mm | STORM TR A1 RHS | 0+256.80 | 0+246.20 | -0.025 | -0.025 | Z4_ FRL | 1.1472 | 1.2451 | 1.1474 | 1.1472 | 10.6 | 10.6 | 9.4015 | 9.4015 | 89° 59' 59.979" | 89° 59' 59.979" | Start to End | Start to End | Straight |  | 0 | 0 | 0 | 0 | 0 | 0 | 200% | Pipe | STORM | 900x750 | Rectangular | 2 | 0
C-787 | 450 x 450 mm Concret [...] | STORM | 29.36 | 29.335 | 0.12% | MH-6191 | MH-6192 | 440398.4751 | 1827849.7461 | 440398.4751 | 1827829.6232 | Basic | No | 450 | 450.000mm | 125.000mm | STORM TR B10 LHS | 0+040.01 | 0+060.14 | -0.0002 | -0.0002 | Z4_ FRL | 1.2761 | 1.4754 | 1.2761 | 1.4754 | 20.1229 | 20.1229 | 18.9237 | 18.9238 | 180° 0' 0.000" | 180° 0' 0.000" | Start to End | Start to End | Straight |  | 0 | 0 | 0 | 0 | 0 | 0 | 200% | Pipe | STORM | 450x450 | Rectangular | 2 | 0
C-788 | 450 x 450 mm Concret [...] | STORM | 31.724 | 31.699 | 0.13% | MH-0459 | MH-0460 | 440217.7748 | 1828181.8171 | 440217.7748 | 1828161.8171 | Basic | No | 450 | 450.000mm | 125.000mm | STORM PP A5 LHS | 0+579.99 | 0+599.99 | 0.0531 | 0.0423 | Z4_ FRL | 1.0817 | 1.3202 | 1.0817 | 1.3202 | 20 | 20 | 18.8009 | 18.8009 | 180° 0' 0.000" | 180° 0' 0.000" | Start to End | Start to End | Straight |  | 0 | 0 | 0 | 0 | 0 | 0 | 200% | Pipe | STORM | 450x450 | Rectangular | 2 | 0
C-789 | 450 x 450 mm Concret [...] | STORM | 30.874 | 30.85 | 0.15% | MH-0421 | MH-0422 | 440194.6559 | 1827425.1986 | 440210.4251 | 1827425.1986 | Basic | No | 450 | 450.000mm | 125.000mm | STORM TR C7 RHS | 0+395.77 | 0+380.00 | 0.0562 | 0.051 | Z4_ FRL | 0.9302 | 1.018 | 0.9758 | 0.9302 | 15.7692 | 15.7693 | 14.5703 | 14.5703 | 90° 0' 0.000" | 90° 0' 0.000" | Start to End | Start to End | Straight |  | 0 | 0 | 0 | 0 | 0 | 0 | 200% | Pipe | STORM | 450x450 | Rectangular | 2 | 0
C-790 | 450 x 450 mm Concret [...] | STORM | 29.766 | 29.749 | 0.12% | MH-0813 | MH-0814 | 440314.3019 | 1827810.2498 | 440314.2749 | 1827795.5748 | Basic | No | 450 | 450.000mm | 125.000mm | STORM TR C21 RHS | 0+005.33 | 0+020.00 | 0 | 0.027 | Z4_ FRL | 0.8701 | 1.0263 | 0.8964 | 0.9072 | 14.6755 | 14.6755 | 13.7008 | 13.7008 | 180° 6' 19.827" | 180° 6' 19.827" | Start to End | Start to End | Straight |  | 0 | 0 | 0 | 0 | 0 | 0 | 200% | Pipe | STORM | 450x450 | Rectangular | 2 | 0
C-791 | 450 x 450 mm Concret [...] | STORM | 31.978 | 31.955 | 0.11% | MH-296 | MH-0661 | 440044.0745 | 1827821.1868 | 440044.0745 | 1827801.0605 | Basic | No | 450 | 450.000mm | 125.000mm | STORM PP C11 RHS | 0+037.74 | 0+057.86 | 0.15 | 0.15 | Z4_ FRL | 0.9716 | 1.0235 | 0.9716 | 1.0235 | 20.1263 | 20.1263 | 18.9271 | 18.9271 | 180° 0' 0.000" | 180° 0' 0.000" | Start to End | Start to End | Straight |  | 0 | 0 | 0 | 0 | 0 | 0 | 200% | Pipe | STORM | 450x450 | Rectangular | 2 | 0
C-792 | 450 x 450 mm Concret [...] | STORM | 33.006 | 32.983 | 0.11% | MH-0706 | MH-0707 | 440044.0745 | 1828182.8171 | 440044.0745 | 1828162.8171 | Basic | No | 450 | 450.000mm | 125.000mm | STORM PP C10 RHS | 0+020.00 | 0+040.00 | 0.15 | 0.15 | Z4_ FRL | 0.9885 | 1.0709 | 0.9885 | 1.0709 | 20 | 20 | 18.8008 | 18.8008 | 180° 0' 0.000" | 180° 0' 0.000" | Start to End | Start to End | Straight |  | 0 | 0 | 0 | 0 | 0 | 0 | 200% | Pipe | STORM | 450x450 | Rectangular | 2 | 0
C-793 | 450 x 450 mm Concret [...] | STORM | 33.006 | 32.983 | 0.11% | MH-0712 | MH-0713 | 440053.7745 | 1828182.8171 | 440053.7745 | 1828162.8171 | Basic | No | 450 | 450.000mm | 125.000mm | STORM PP C10 LHS | 0+020.00 | 0+040.00 | 0.0115 | 0.0115 | Z4_ FRL | 0.9885 | 1.0709 | 0.9885 | 1.0709 | 20 | 20 | 18.8008 | 18.8008 | 180° 0' 0.000" | 180° 0' 0.000" | Start to End | Start to End | Straight |  | 0 | 0 | 0 | 0 | 0 | 0 | 200% | Pipe | STORM | 450x450 | Rectangular | 2 | 0
C-794 | 450 x 450 mm Concret [...] | STORM | 33.259 | 33.237 | 0.11% | MH-0617 | MH-0618 | 439951.1748 | 1828205.8171 | 439951.1748 | 1828185.8171 | Basic | No | 450 | 450.000mm | 125.000mm | STORM PP B6 RHS | 0+000.00 | 0+020.00 | 0.225 | 0.225 | Z4_ FRL | 0.882 | 0.993 | 0.882 | 0.993 | 20 | 20 | 18.8008 | 18.8008 | 179° 59' 59.990" | 179° 59' 59.990" | Start to End | Start to End | Straight |  | 0 | 0 | 0 | 0 | 0 | 0 | 200% | Pipe | STORM | 450x450 | Rectangular | 2 | 0
C-795 | 450 x 450 mm Concret [...] | STORM | 28.381 | 28.361 | 0.1% | MH-5324 | MH-5325 | 440529.6751 | 1827658.2395 | 440529.6751 | 1827678.2395 | Basic | No | 450 | 450.000mm | 125.000mm | STORM TR C23 LHS | 0+040.00 | 0+020.00 | 0 | 0 | Z4_ FRL | 0.95 | 0.97 | 0.97 | 0.95 | 20 | 20 | 18.8007 | 18.8007 | 0° 0' 0.000" | 0° 0' 0.000" | Start to End | Start to End | Straight |  | 0 | 0 | 0 | 0 | 0 | 0 | 200% | Pipe | STORM | 450x450 | Rectangular | 2 | 0
C-796 | 450 x 450 mm Concret [...] | STORM | 28.112 | 28.066 | 0.23% | MH-5322 | MH-5321 | 440585.5751 | 1827678.2395 | 440585.5751 | 1827658.2395 | Basic | No | 450 | 450.000mm | 125.000mm | STORM TR C24 RHS | 0+020.00 | 0+040.00 | -0.073 | -0.062 | Z4_ FRL | 0.882 | 0.9153 | 0.9153 | 0.882 | 20 | 20.0001 | 18.8016 | 18.8017 | 179° 59' 60.000" | 179° 59' 60.000" | Start to End | Start to End | Straight |  | 0 | 0 | 0 | 0 | 0 | 0 | 200% | Pipe | STORM | 450x450 | Rectangular | 2 | 0
C-797 | 450 x 450 mm Concret [...] | STORM | 28.376 | 28.356 | 0.1% | MH-5327 | MH-5328 | 440519.9751 | 1827658.2395 | 440519.9751 | 1827678.2395 | Basic | No | 450 | 450.000mm | 125.000mm | STORM TR C23 RHS | 0+040.00 | 0+020.00 | -0.076 | -0.076 | Z4_ FRL | 0.955 | 0.975 | 0.975 | 0.955 | 20 | 20 | 18.8007 | 18.8007 | 0° 0' 0.000" | 0° 0' 0.000" | Start to End | Start to End | Straight |  | 0 | 0 | 0 | 0 | 0 | 0 | 200% | Pipe | STORM | 450x450 | Rectangular | 2 | 0
C-798 | 450 x 450 mm Concret [...] | STORM | 29.562 | 29.547 | 0.11% | MH-5534 | MH-5535 | 440387.3751 | 1827425.1986 | 440387.3751 | 1827438.4204 | Basic | No | 450 | 450.000mm | 125.000mm | STORM TR B10 RHS | 0+464.56 | 0+451.34 | 0.0364 | 0.0364 | Z4_ FRL | 0.8388 | 1.026 | 0.8586 | 1.0036 | 13.2218 | 13.2218 | 12.0226 | 12.0226 | 0° 0' 0.000" | 0° 0' 0.000" | Start to End | Start to End | Straight |  | 0 | 0 | 0 | 0 | 0 | 0 | 200% | Pipe | STORM | 450x450 | Rectangular | 2 | 0
C-799 | 450 x 450 mm Concret [...] | STORM | 29.038 | 28.968 | 0.36% | MH-5619 | MH-5618 | 440398.4751 | 1827570.1334 | 440398.4751 | 1827589.7609 | Basic | No | 450 | 450.000mm | 125.000mm | STORM TR B10 LHS | 0+319.63 | 0+300.00 | -0.0002 | -0.0002 | Z4_ FRL | 0.8824 | 0.8824 | 0.8824 | 0.8824 | 19.6275 | 19.6276 | 18.43 | 18.4301 | 0° 0' 0.000" | 0° 0' 0.000" | Start to End | Start to End | Straight |  | 0 | 0 | 0 | 0 | 0 | 0 | 200% | Pipe | STORM | 450x450 | Rectangular | 2 | 0
C-800 | 450 x 450 mm Concret [...] | STORM | 33.259 | 33.237 | 0.11% | MH-0584 | MH-0585 | 439962.2748 | 1828205.8171 | 439962.2748 | 1828185.8171 | Basic | No | 450 | 450.000mm | 125.000mm | STORM PP B6 LHS | 0+000.00 | 0+020.00 | 0.0318 | 0.0232 | Z4_ FRL | 0.882 | 0.993 | 0.882 | 0.993 | 20 | 20 | 18.8008 | 18.8008 | 179° 59' 59.990" | 179° 59' 59.990" | Start to End | Start to End | Straight |  | 0 | 0 | 0 | 0 | 0 | 0 | 200% | Pipe | STORM | 450x450 | Rectangular | 2 | 0
C-801 | 450 x 450 mm Concret [...] | STORM | 28.706 | 28.692 | 0.1% | MH-252 | MH-5276 | 440581.1292 | 1827894.6109 | 440594.9251 | 1827894.6109 | Basic | No | 450 | 450.000mm | 125.000mm | STORM TR C3 RHS | 0+009.30 | -0+004.50 | 0.0316 | 0.0232 | Z4_ FRL | 0.9211 | 1.0877 | 1.0823 | 1.0877 | 13.7959 | 13.796 | 12.5967 | 12.5967 | 89° 59' 59.999" | 89° 59' 59.999" | Start to End | Start to End | Straight |  | 0 | 0 | 0 | 0 | 0 | 0 | 200% | Pipe | STORM | 450x450 | Rectangular | 2 | 0
C-802 | 450 x 450 mm Concret [...] | STORM | 29.367 | 29.355 | 0.1% | MH-5373 | MH-5374 | 440387.3751 | 1827881.296 | 440387.3751 | 1827869.7609 | Basic | No | 450 | 450.000mm | 125.000mm | STORM TR B10 RHS | 0+008.46 | 0+020.00 | 0.0364 | 0.0364 | Z4_ FRL | 0.8291 | 1.0875 | 0.8313 | 1.0875 | 11.5351 | 11.5351 | 10.3358 | 10.3358 | 180° 0' 0.000" | 180° 0' 0.000" | Start to End | Start to End | Straight |  | 0 | 0 | 0 | 0 | 0 | 0 | 200% | Pipe | STORM | 450x450 | Rectangular | 2 | 0
C-803 | 450 x 450 mm Concret [...] | STORM | 29.258 | 29.236 | 0.12% | MH-0837 | MH-0838 | 440323.9749 | 1827693.1837 | 440323.9749 | 1827675.5748 | Basic | No | 450 | 450.000mm | 125.000mm | STORM TR C21 LHS | 0+122.28 | 0+139.89 | 0 | 0 | Z4_ FRL | 0.8116 | 1.0568 | 0.8269 | 1.0568 | 17.6089 | 17.6089 | 16.4098 | 16.4098 | 180° 0' 0.000" | 180° 0' 0.000" | Start to End | Start to End | Straight |  | 0 | 0 | 0 | 0 | 0 | 0 | 200% | Pipe | STORM | 450x450 | Rectangular | 2 | 0
C-804 | 450 x 450 mm Concret [...] | STORM | 29.547 | 29.535 | 0.11% | MH-5535 | MH-5536 | 440387.3751 | 1827438.4204 | 440387.3751 | 1827449.7609 | Basic | No | 450 | 450.000mm | 125.000mm | STORM TR B10 RHS | 0+451.34 | 0+440.00 | 0.0364 | 0.0364 | Z4_ FRL | 0.9581 | 1.0036 | 1.0036 | 0.9581 | 11.3405 | 11.3405 | 10.1412 | 10.1412 | 0° 0' 0.000" | 0° 0' 0.000" | Start to End | Start to End | Straight |  | 0 | 0 | 0 | 0 | 0 | 0 | 200% | Pipe | STORM | 450x450 | Rectangular | 2 | 0
C-805 | 450 x 450 mm Concret [...] | STORM | 28.273 | 28.228 | 0.31% | MH-5325 | MH-5355 | 440529.6751 | 1827678.2395 | 440529.6751 | 1827692.7645 | Basic | No | 450 | 450.000mm | 125.000mm | STORM TR C23 LHS | 0+020.00 | 0+005.47 | 0 | 0 | Z4_ FRL | 0.8763 | 1.0487 | 1.038 | 0.8967 | 14.6758 | 14.6758 | 13.7022 | 13.7022 | 0° 0' 0.000" | 0° 0' 0.000" | Start to End | Start to End | Straight |  | 0 | 0 | 0 | 0 | 0 | 0 | 200% | Pipe | STORM | 450x450 | Rectangular | 2 | 0
C-806 | 450 x 450 mm Concret [...] | STORM | 28.123 | 28.112 | 0.11% | MH-415 | MH-5322 | 440585.5751 | 1827688.3254 | 440585.5751 | 1827678.2395 | Basic | No | 450 | 450.000mm | 125.000mm | STORM TR C24 RHS | 0+009.91 | 0+020.00 | -0.0786 | -0.073 | Z4_ FRL | 0.9153 | 1.0077 | 1.0077 | 0.9153 | 10.0858 | 10.0858 | 8.8866 | 8.8866 | 180° 0' 0.000" | 180° 0' 0.000" | Start to End | Start to End | Straight |  | 0 | 0 | 0 | 0 | 0 | 0 | 200% | Pipe | STORM | 450x450 | Rectangular | 2 | 0
C-807 | 450 x 450 mm Concret [...] | STORM | 28.302 | 28.258 | 0.3% | MH-5328 | MH-5354 | 440519.9751 | 1827678.2395 | 440519.9751 | 1827692.9145 | Basic | No | 450 | 450.000mm | 125.000mm | STORM TR C23 RHS | 0+020.00 | 0+005.32 | -0.076 | -0.076 | Z4_ FRL | 0.846 | 1.0188 | 1.009 | 0.8688 | 14.6758 | 14.6758 | 13.7021 | 13.7022 | 0° 0' 0.000" | 0° 0' 0.000" | Start to End | Start to End | Straight |  | 0 | 0 | 0 | 0 | 0 | 0 | 200% | Pipe | STORM | 450x450 | Rectangular | 2 | 0
C-808 | 450 x 450 mm Concret [...] | STORM | 31.998 | 31.975 | 0.11% | MH-0570 | MH-0571 | 440053.7745 | 1827820.9783 | 440053.7745 | 1827799.3092 | Basic | No | 450 | 450.000mm | 125.000mm | STORM PP C11 LHS | 0+037.95 | 0+059.61 | 0.0053 | -0.0011 | Z4_ FRL | 0.9521 | 1.0049 | 0.9521 | 1.0049 | 21.6691 | 21.6692 | 20.4699 | 20.4699 | 180° 0' 0.000" | 180° 0' 0.000" | Start to End | Start to End | Straight |  | 0 | 0 | 0 | 0 | 0 | 0 | 200% | Pipe | STORM | 450x450 | Rectangular | 2 | 0
C-809 | 450 x 450 mm Concret [...] | STORM | 33.237 | 33.216 | 0.11% | MH-0585 | MH-0586 | 439962.2748 | 1828185.8171 | 439962.2748 | 1828165.8171 | Basic | No | 450 | 450.000mm | 125.000mm | STORM PP B6 LHS | 0+020.00 | 0+040.00 | 0.0232 | 0.0146 | Z4_ FRL | 0.993 | 1.1031 | 0.993 | 1.1031 | 20 | 20 | 18.8007 | 18.8007 | 179° 59' 59.990" | 179° 59' 59.990" | Start to End | Start to End | Straight |  | 0 | 0 | 0 | 0 | 0 | 0 | 200% | Pipe | STORM | 450x450 | Rectangular | 2 | 0
C-810 | 600 x 450 mm Concret [...] | STORM | 28.678 | 28.661 | 0.1% | MH-5337 | MH-234 | 440398.4001 | 1827667.9466 | 440398.4001 | 1827684.8063 | Basic | No | 600 | 450.000mm | 125.000mm | STORM TR B10 LHS | 0+221.81 | 0+204.95 | 0.0748 | 0.0748 | Z4_ FRL | 0.9306 | 0.9935 | 0.9306 | 0.9935 | 16.8597 | 16.8597 | 15.6606 | 15.6606 | 0° 0' 0.000" | 0° 0' 0.000" | Start to End | Start to End | Straight |  | 0 | 0 | 0 | 0 | 0 | 0 | 200% | Pipe | STORM | 600x450 | Rectangular | 2 | 0
C-811 | 450 x 450 mm Concret [...] | STORM | 28.828 | 28.794 | 0.23% | MH-224 | MH-5632 | 440454.3751 | 1827563.2171 | 440454.3751 | 1827578.2395 | Basic | No | 450 | 450.000mm | 125.000mm | STORM TR C22 RHS | 0+135.02 | 0+120.00 | -0.1349 | -0.1349 | Z4_ FRL | 0.8815 | 0.8821 | 0.8815 | 0.8821 | 15.0224 | 15.0225 | 13.824 | 13.824 | 0° 0' 0.000" | 0° 0' 0.000" | Start to End | Start to End | Straight |  | 0 | 0 | 0 | 0 | 0 | 0 | 200% | Pipe | STORM | 450x450 | Rectangular | 2 | 0
C-812 | 450 x 450 mm Concret [...] | STORM | 28.828 | 28.794 | 0.22% | MH-225 | MH-5636 | 440464.0751 | 1827563.0829 | 440464.0751 | 1827578.2395 | Basic | No | 450 | 450.000mm | 125.000mm | STORM TR C22 LHS | 0+135.16 | 0+120.00 | 0 | 0 | Z4_ FRL | 0.8818 | 0.8821 | 0.8818 | 0.8821 | 15.1566 | 15.1566 | 13.9581 | 13.9582 | 0° 0' 0.000" | 0° 0' 0.000" | Start to End | Start to End | Straight |  | 0 | 0 | 0 | 0 | 0 | 0 | 200% | Pipe | STORM | 450x450 | Rectangular | 2 | 0
C-813 | 450 x 450 mm Concret [...] | STORM | 31.96 | 31.94 | 0.1% | MH-325 | MH-0679 | 440044.0745 | 1827922.8371 | 440044.0745 | 1827942.8171 | Basic | No | 450 | 450.000mm | 125.000mm | STORM PP C10 RHS | 0+279.98 | 0+260.00 | 0.15 | 0.15 | Z4_ FRL | 0.7713 | 0.9001 | 0.8007 | 0.9001 | 19.98 | 19.9801 | 18.7807 | 18.7808 | 0° 0' 0.000" | 0° 0' 0.000" | Start to End | Start to End | Straight |  | 0 | 0 | 0 | 0 | 0 | 0 | 200% | Pipe | STORM | 450x450 | Rectangular | 2 | 0
C-814 | 600 x 750 mm Concret [...] | STORM | 27.803 | 27.794 | 0.1% | MH-5523 | MH-208 | 440586.0075 | 1827384.5236 | 440595.0332 | 1827384.5236 | Basic | No | 600 | 750.000mm | 125.000mm | STORM TR C8 RHS | 0+004.42 | -0+004.61 | 0 | 0 | Z4_ FRL | 1.3244 | 1.4967 | 1.3244 | 1.4967 | 9.0258 | 9.0258 | 7.8266 | 7.8266 | 90° 0' 0.000" | 90° 0' 0.000" | Start to End | Start to End | Straight |  | 0 | 0 | 0 | 0 | 0 | 0 | 200% | Pipe | STORM | 600x750 | Rectangular | 2 | 0
C-815 | 900 x 1,050 mm Concr [...] | STORM | 29.901 | 29.892 | 0.09% | MH-0674 | MH-0675 | 440044.1495 | 1827550.2588 | 440053.6995 | 1827550.2588 | Basic | No | 900 | 1050.000mm | 175.000mm | STORM TR A1 RHS | 0+164.08 | 0+154.53 | -0.05 | -0.05 | Z4_ FRL | 1.2699 | 1.358 | 1.2699 | 1.2789 | 9.55 | 9.55 | 8.3512 | 8.3512 | 89° 59' 59.979" | 89° 59' 59.979" | Start to End | Start to End | Straight |  | 0 | 0 | 0 | 0 | 0 | 0 | 200% | Pipe | STORM | 900x1,050 | Rectangular | 2 | 0
C-816 | 750 x 450 mm Concret [...] | STORM | 31.792 | 31.782 | 0.11% | MH-0695 | MH-0696 | 440053.6245 | 1828082.8171 | 440053.6245 | 1828091.7088 | Basic | No | 750 | 450.000mm | 125.000mm | STORM PP C10 LHS | 0+120.00 | 0+111.11 | 0.1615 | 0.1615 | Z4_ FRL | 2.241 | 2.4841 | 2.4824 | 2.2576 | 9.0424 | 9.0424 | 8.0678 | 8.0678 | 0° 0' 0.000" | 0° 0' 0.000" | Start to End | Start to End | Straight |  | 0 | 0 | 0 | 0 | 0 | 0 | 200% | Pipe | STORM | 750x450 | Rectangular | 2 | 0
C-817 | 600 x 450 mm Concret [...] | STORM | 31.805 | 31.796 | 0.1% | MH-0686 | MH-0687 | 440044.1495 | 1828082.8171 | 440044.1495 | 1828091.7088 | Basic | No | 600 | 450.000mm | 125.000mm | STORM PP C10 RHS | 0+120.00 | 0+111.11 | 0.075 | 0.075 | Z4_ FRL | 2.4676 | 2.4725 | 2.4709 | 2.4676 | 9.0467 | 9.0467 | 8.0676 | 8.0676 | 0° 0' 0.000" | 0° 0' 0.000" | Start to End | Start to End | Straight |  | 0 | 0 | 0 | 0 | 0 | 0 | 200% | Pipe | STORM | 600x450 | Rectangular | 2 | 0
C-818 | 750 x 600 mm Concret [...] | STORM | 31.674 | 31.663 | 0.11% | MH-0539 | MH-0540 | 440198.8498 | 1828091.6338 | 440198.8498 | 1828081.8171 | Basic | No | 750 | 600.000mm | 150.000mm | STORM PP A5 RHS | 0+670.18 | 0+680.00 | 0.05 | 0.05 | Z4_ FRL | 1.1494 | 1.2994 | 1.1805 | 1.1685 | 9.8167 | 9.8167 | 8.6179 | 8.6179 | 180° 0' 0.000" | 180° 0' 0.000" | Start to End | Start to End | Straight |  | 0 | 0 | 0 | 0 | 0 | 0 | 200% | Pipe | STORM | 750x600 | Rectangular | 2 | 0
C-819 | 600 x 450 mm Concret [...] | STORM | 31.796 | 31.787 | 0.1% | MH-0687 | MH-0696 | 440044.5245 | 1828091.8588 | 440053.7745 | 1828091.7088 | Basic | No | 600 | 450.000mm | 125.000mm | STORM PP B3 LHS | 0+163.70 | 0+154.45 | 0.225 | 0.075 | Z4_ FRL | 2.25 | 2.4597 | 2.4597 | 2.25 | 8.9895 | 8.9895 | 7.7913 | 7.7913 | 90° 55' 44.542" | 90° 55' 44.542" | Start to End | Start to End | Straight |  | 0 | 0 | 0 | 0 | 0 | 0 | 200% | Pipe | STORM | 600x450 | Rectangular | 2 | 0
C-820 | 600 x 450 mm Concret [...] | STORM | 32.922 | 32.913 | 0.1% | MH-0710 | MH-0716 | 440044.1495 | 1828102.6588 | 440053.4883 | 1828102.6588 | Basic | No | 600 | 450.000mm | 125.000mm | STORM PP B3 RHS | 0+164.08 | 0+154.74 | -0.075 | -0.075 | Z4_ FRL | 1.1288 | 1.3091 | 1.3091 | 1.1288 | 8.9638 | 8.9638 | 7.7646 | 7.7646 | 90° 0' 0.000" | 90° 0' 0.000" | Start to End | Start to End | Straight |  | 0 | 0 | 0 | 0 | 0 | 0 | 200% | Pipe | STORM | 600x450 | Rectangular | 2 | 0
C-821 | 600 x 450 mm Concret [...] | STORM | 29.418 | 29.409 | 0.1% | MH-0492 | MH-0498 | 440258.1079 | 1827703.7145 | 440248.6749 | 1827703.7145 | Basic | No | 600 | 450.000mm | 125.000mm | STORM TR B2 RHS | 0+332.32 | 0+341.75 | 0 | 0 | Z4_ FRL | 1.218 | 1.4031 | 1.218 | 1.3455 | 9.433 | 9.433 | 8.2338 | 8.2338 | 270° 0' 0.000" | 270° 0' 0.000" | Start to End | Start to End | Straight |  | 0 | 0 | 0 | 0 | 0 | 0 | 200% | Pipe | STORM | 600x450 | Rectangular | 2 | 0
C-822 | 0.6 X 0.6 | STORM | 27.79 | 27.778 | 0.09% | MH-5584 | MH-5585 | 440529.6001 | 1827517.9859 | 440529.6001 | 1827531.5088 | Basic | No | 600 | 450.000mm | 125.000mm | STORM TR C25 LHS | 0+001.50 | -0+012.03 | 0.075 | 0.075 | Z4_ FRL | 1.0438 | 1.4061 | 1.0568 | 1.3454 | 13.4591 | 13.4591 | 12.4847 | 12.4847 | 0° 0' 0.000" | 0° 0' 0.000" | Start to End | Start to End | Straight |  | 0 | 0 | 0 | 0 | 0 | 0 | 200% | Pipe | STORM | 600x450 | Rectangular | 2 | 0
C-823 | 750 x 450 mm Concret [...] | STORM | 28.56 | 28.548 | 0.1% | MH-0825 | MH-219 | 440314.4249 | 1827575.5748 | 440314.4249 | 1827563.4069 | Basic | No | 750 | 450.000mm | 125.000mm | STORM TR C21 RHS | 0+240.00 | 0+252.17 | -0.123 | -0.123 | Z4_ FRL | 2.1943 | 2.2776 | 2.1943 | 2.2776 | 12.1679 | 12.1679 | 10.9689 | 10.9689 | 180° 0' 0.000" | 180° 0' 0.000" | Start to End | Start to End | Straight |  | 0 | 0 | 0 | 0 | 0 | 0 | 200% | Pipe | STORM | 750x450 | Rectangular | 2 | 0
C-824 | 450 x 450 mm Concret [...] | STORM | 29.149 | 29.139 | 0.1% | MH-5254 | MH-5255 | 440510.4251 | 1827884.9109 | 440519.9751 | 1827884.9109 | Basic | No | 450 | 450.000mm | 125.000mm | STORM TR C3 LHS | 0+080.00 | 0+070.45 | -0.075 | -0.075 | Z4_ FRL | 1.225 | 1.4438 | 1.4438 | 1.225 | 9.55 | 9.55 | 8.3507 | 8.3507 | 89° 59' 59.998" | 89° 59' 59.998" | Start to End | Start to End | Straight |  | 0 | 0 | 0 | 0 | 0 | 0 | 200% | Pipe | STORM | 450x450 | Rectangular | 2 | 0
C-825 | 750 x 900 mm Concret [...] | STORM | 29.608 | 29.596 | 0.11% | MH-0358 | MH-0373 | 440020.9252 | 1827531.6588 | 440031.8752 | 1827531.6088 | Basic | No | 750 | 900.000mm | 150.000mm | STORM TR A1 LHS | 0+187.30 | 0+176.35 | 0.1083 | 0.0583 | Z4_ FRL | 1.8865 | 1.9908 | 1.8865 | 1.8954 | 10.6901 | 10.6901 | 9.4913 | 9.4914 | 90° 15' 41.759" | 90° 15' 41.759" | Start to End | Start to End | Straight |  | 0 | 0 | 0 | 0 | 0 | 0 | 200% | Pipe | STORM | 750x900 | Rectangular | 2 | 0
C-827 | 600 x 600 mm Concret [...] | STORM | 30.34 | 30.32 | 0.11% | MH-5486 | MH-5487 | 440192.7749 | 1827374.9736 | 440210.4251 | 1827374.9736 | Basic | No | 600 | 600.000mm | 125.000mm | STORM TR C8-H LHS | 0+397.65 | 0+380.00 | -0.2 | -0.2 | Z4_ FRL | 1.3559 | 1.5209 | 1.3762 | 1.4643 | 17.6502 | 17.6502 | 16.4512 | 16.4512 | 90° 0' 0.000" | 90° 0' 0.000" | Start to End | Start to End | Straight |  | 0 | 0 | 0 | 0 | 0 | 0 | 200% | Pipe | STORM | 600x600 | Rectangular | 2 | 0
C-829 | 450 x 450 mm Concret [...] | STORM | 29.411 | 29.399 | 0.1% | MH-5361 | MH-5362 | 440398.4751 | 1827881.7339 | 440398.4751 | 1827869.7609 | Basic | No | 450 | 450.000mm | 125.000mm | STORM TR B10 LHS | 0+008.03 | 0+020.00 | -0.0002 | -0.0002 | Z4_ FRL | 0.7721 | 1.0435 | 0.7721 | 1.0435 | 11.973 | 11.973 | 10.7737 | 10.7737 | 180° 0' 0.000" | 180° 0' 0.000" | Start to End | Start to End | Straight |  | 0 | 0 | 0 | 0 | 0 | 0 | 200% | Pipe | STORM | 450x450 | Rectangular | 2 | 0
C-830 | 1,050 x 1,500 mm Con [...] | STORM | 27.329 | 27.315 | 0.1% | MH-0806 | MH-0807 | 440246.319 | 1827550.1838 | 440260.2555 | 1827550.1838 | Basic | No | 1050 | 1500.000mm | 175.000mm | STORM TR A2 RHS | 0+486.95 | 0+473.02 | -0.35 | -0.35 | Z4_ FRL | 2.2436 | 2.3068 | 2.3068 | 2.2436 | 13.8553 | 13.8553 | 12.5025 | 12.5025 | 90° 0' 0.000" | 90° 0' 0.000" | Start to End | Start to End | Straight |  | 0 | 0 | 0 | 0 | 0 | 0 | 200% | Pipe | STORM | 1,050x1,500 | Rectangular | 2 | 0
C-831 | 450 x 450 mm Concret [...] | STORM | 29.54 | 29.529 | 0.07% | MH-207 | MH-5525 | 440398.4751 | 1827434.4477 | 440398.4751 | 1827449.7609 | Basic | No | 450 | 450.000mm | 125.000mm | STORM TR B10 LHS | 0+455.31 | 0+440.00 | -0.0002 | -0.0002 | Z4_ FRL | 0.9641 | 1.0308 | 1.0308 | 0.9641 | 15.3132 | 15.3132 | 14.1137 | 14.1137 | 0° 0' 0.000" | 0° 0' 0.000" | Start to End | Start to End | Straight |  | 0 | 0 | 0 | 0 | 0 | 0 | 200% | Pipe | STORM | 450x450 | Rectangular | 2 | 0
C-832 | 900 x 900 mm Concret [...] | STORM | 29.46 | 29.447 | 0.1% | MH-0568 | MH-216 | 440198.9498 | 1827601.8171 | 440198.9498 | 1827588.4204 | Basic | No | 900 | 900.000mm | 175.000mm | STORM PP A5 RHS | 1+160.00 | 1+173.40 | -0.05 | -0.05 | Z4_ FRL | 0.8607 | 0.9019 | 0.8607 | 0.9019 | 13.3967 | 13.3967 | 12.1979 | 12.1979 | 180° 0' 0.000" | 180° 0' 0.000" | Start to End | Start to End | Straight |  | 0 | 0 | 0 | 0 | 0 | 0 | 200% | Pipe | STORM | 900x900 | Rectangular | 2 | 0
C-833 | 1,350 x 1,500 mm Con [...] | STORM | 25.296 | 25.273 | 0.07% | MH-5656 | <None> | 440595.2751 | 1827549.9778 | 440628.9354 | 1827549.966 | Basic | No | 1350 | 1500.000mm | 225.000mm | STORM TR A2 RHS | 0+138.00 | 0+104.34 | -0.556 | -0.5678 | Z4_ FRL | 2.0415 | 2.2041 | 2.0694 | 2.1346 | 33.662 | 33.662 | 33.0609 | 33.0609 | 90° 1' 11.926" | 90° 1' 11.926" | Start to End | Start to End | Straight |  | 0 | 0 | 0 | 0 | 0 | 0 | 200% | Pipe | STORM | 1,350x1,500 | Rectangular | 3 | 0
C-834 | 450 x 450 mm Concret [...] | STORM | 31.26 | 31.241 | 0.1% | MH-271 | MH-0380 | 440127.175 | 1827442.9679 | 440127.175 | 1827462.595 | Basic | No | 450 | 450.000mm | 125.000mm | STORM TR C30 LHS | 0+076.52 | 0+056.89 | -0.1538 | -0.1584 | Z4_ FRL | 0.8849 | 0.9658 | 0.9658 | 0.8849 | 19.6272 | 19.6272 | 18.4278 | 18.4278 | 0° 0' 0.000" | 0° 0' 0.000" | Start to End | Start to End | Straight |  | 0 | 0 | 0 | 0 | 0 | 0 | 200% | Pipe | STORM | 450x450 | Rectangular | 2 | 0
C-835 | 450 x 450 mm Concret [...] | STORM | 31.87 | 31.854 | 0.11% | MH-0367 | MH-0368 | 440031.8752 | 1827426.5605 | 440031.8752 | 1827440.9838 | Basic | No | 450 | 450.000mm | 125.000mm | STORM TR B12 LHS | 0+114.42 | 0+100.00 | 0.0285 | 0.0285 | Z4_ FRL | 0.967 | 1.0256 | 0.9941 | 0.967 | 14.1488 | 14.1488 | 12.9495 | 12.9496 | 0° 0' 0.000" | 0° 0' 0.000" | Start to End | Start to End | Straight |  | 0 | 0 | 0 | 0 | 0 | 0 | 200% | Pipe | STORM | 450x450 | Rectangular | 2 | 0
C-836 | 750 x 450 mm Concret [...] | STORM | 31.885 | 31.869 | 0.1% | MH-0352 | MH-0353 | 440020.9252 | 1827425.1986 | 440020.9252 | 1827440.9838 | Basic | No | 750 | 450.000mm | 125.000mm | STORM TR B12 RHS | 0+115.79 | 0+100.00 | 0 | 0 | Z4_ FRL | 0.83 | 1.0085 | 0.8652 | 0.949 | 16.054 | 16.054 | 14.855 | 14.855 | 0° 0' 0.000" | 0° 0' 0.000" | Start to End | Start to End | Straight |  | 0 | 0 | 0 | 0 | 0 | 0 | 200% | Pipe | STORM | 750x450 | Rectangular | 2 | 0
C-837 | 750 x 600 mm Concret [...] | STORM | 31.429 | 31.409 | 0.11% | MH-0466 | MH-0467 | 440217.5998 | 1828039.898 | 440217.5998 | 1828021.8171 | Basic | No | 750 | 600.000mm | 150.000mm | STORM PP A5 LHS | 0+721.91 | 0+739.99 | 0.151 | 0.1411 | Z4_ FRL | 1.0574 | 1.2472 | 1.1148 | 1.1327 | 18.2069 | 18.2069 | 17.008 | 17.008 | 180° 0' 0.000" | 180° 0' 0.000" | Start to End | Start to End | Straight |  | 0 | 0 | 0 | 0 | 0 | 0 | 200% | Pipe | STORM | 750x600 | Rectangular | 2 | 0
C-838 | 450 x 450 mm Concret [...] | STORM | 30.353 | 30.334 | 0.1% | MH-5203 | MH-5204 | 440531.3436 | 1828037.8473 | 440550.4251 | 1828037.8473 | Basic | No | 450 | 450.000mm | 125.000mm | STORM TR C1 LHS | 0+059.08 | 0+040.00 | -0.0674 | -0.0674 | Z4_ FRL | 0.9965 | 1.0425 | 1.022 | 0.9965 | 19.0815 | 19.0815 | 17.8822 | 17.8822 | 90° 0' 0.000" | 90° 0' 0.000" | Start to End | Start to End | Straight |  | 0 | 0 | 0 | 0 | 0 | 0 | 200% | Pipe | STORM | 450x450 | Rectangular | 2 | 0
C-839 | 1,050 x 1,500 mm Con [...] | STORM | 28.037 | 28.019 | 0.1% | MH-0803 | MH-0804 | 440198.9475 | 1827578.9201 | 440217.4575 | 1827579.0844 | Basic | No | 1050 | 1500.000mm | 175.000mm | TR A2 A1 CHAMFER | 0+048.13 | 0+029.62 | 28.6882 | 28.8229 | Z4_ FRL | 1.551 | 1.7486 | 1.7319 | 1.7486 | 18.6338 | 18.6338 | 17.7599 | 17.7599 | 89° 29' 29.718" | 89° 29' 29.718" | Start to End | Start to End | Straight |  | 0 | 0 | 0 | 0 | 0 | 0 | 200% | Pipe | STORM | 1,050x1,500 | Rectangular | 2 | 0
C-840 | 1,050 x 1,500 mm Con [...] | STORM | 27.352 | 27.331 | 0.1% | MH-0805 | MH-0806 | 440231.7922 | 1827564.7497 | 440246.319 | 1827550.1838 | Basic | No | 1050 | 1500.000mm | 175.000mm | TR A2 A1 CHAMFER | 0+015.30 | 0+000.80 | 14.4654 | -0.1237 | Z4_ FRL | 2.3048 | 2.5421 | 2.5421 | 2.3048 | 20.5268 | 20.5268 | 19.3341 | 19.3341 | 135° 4' 37.260" | 135° 4' 37.260" | Start to End | Start to End | Straight |  | 0 | 0 | 0 | 0 | 0 | 0 | 200% | Pipe | STORM | 1,050x1,500 | Rectangular | 2 | 0
C-841 | 450 x 450 mm Concret [...] | STORM | 31.278 | 31.26 | 0.12% | MH-0378 | MH-271 | 440127.175 | 1827427.9246 | 440127.175 | 1827442.9679 | Basic | No | 450 | 450.000mm | 125.000mm | STORM TR C30 LHS | 0+091.56 | 0+076.52 | -0.1502 | -0.1538 | Z4_ FRL | 0.9658 | 1.0109 | 0.9987 | 0.9658 | 15.0432 | 15.0433 | 13.8441 | 13.8441 | 0° 0' 0.000" | 0° 0' 0.000" | Start to End | Start to End | Straight |  | 0 | 0 | 0 | 0 | 0 | 0 | 200% | Pipe | STORM | 450x450 | Rectangular | 2 | 0
C-842 | 600 x 600 mm Concret [...] | STORM | 28.213 | 28.195 | 0.1% | MH-5350 | MH-5351 | 440464.0751 | 1827692.7645 | 440481.2563 | 1827692.7645 | Basic | No | 600 | 600.000mm | 125.000mm | STORM TR B2 LHS | 0+126.15 | 0+108.97 | -0.0389 | -0.0347 | Z4_ FRL | 0.848 | 1.0456 | 0.8656 | 1.0357 | 17.1812 | 17.1813 | 15.9821 | 15.9821 | 90° 0' 0.000" | 90° 0' 0.000" | Start to End | Start to End | Straight |  | 0 | 0 | 0 | 0 | 0 | 0 | 200% | Pipe | STORM | 600x600 | Rectangular | 2 | 0
C-843 | 900 x 750 mm Concret [...] | STORM | 31.414 | 31.405 | 0.1% | MH-0721 | MH-0722 | 440121.8995 | 1828091.9088 | 440121.9245 | 1828082.8172 | Basic | No | 900 | 750.000mm | 150.000mm | STORM PP B5 RHS | 0+110.91 | 0+120.00 | -0.1471 | -0.1721 | Z4_ FRL | 1.746 | 1.9267 | 1.7732 | 1.9164 | 9.0916 | 9.0916 | 7.8928 | 7.8928 | 179° 50' 32.814" | 179° 50' 32.814" | Start to End | Start to End | Straight |  | 0 | 0 | 0 | 0 | 0 | 0 | 200% | Pipe | STORM | 900x750 | Rectangular | 2 | 0
C-844 | 450 x 450 mm Concret [...] | STORM | 28.371 | 28.343 | 0.21% | MH-5315 | MH-5316 | 440595.2751 | 1827791.9018 | 440595.1955 | 1827778.6007 | Basic | No | 450 | 450.000mm | 125.000mm | STORM TR C16 LHS | 0+250.80 | 0+264.10 | -0.275 | -0.1954 | Z4_ FRL | 1.236 | 1.2709 | 1.236 | 1.269 | 13.3763 | 13.3763 | 12.4778 | 12.4778 | 180° 20' 34.699" | 180° 20' 34.699" | Start to End | Start to End | Straight |  | 0 | 0 | 0 | 0 | 0 | 0 | 200% | Pipe | STORM | 450x450 | Rectangular | 2 | 0
C-845 | 1,050 x 900 mm Concr [...] | STORM | 26.105 | 26.086 | 0.06% | MH-5609 | <None> | 440595.2751 | 1827531.784 | 440629.6708 | 1827531.7839 | Basic | No | 1050 | 900.000mm | 175.000mm | STORM TR A2 LHS | 0+138.00 | 0+103.60 | 0.2336 | 0.2334 | Z4_ FRL | 1.8508 | 2.0424 | 1.8714 | 1.976 | 34.3959 | 34.3959 | 33.796 | 33.796 | 90° 0' 0.811" | 90° 0' 0.811" | Start to End | Start to End | Straight |  | 0 | 0 | 0 | 0 | 0 | 0 | 200% | Pipe | STORM | 1,050x900 | Rectangular | 3 | 0
C-846 | 450 x 450 mm Concret [...] | STORM | 29.274 | 29.255 | 0.1% | MH-6195 | MH-6196 | 440398.4751 | 1827769.3257 | 440398.4751 | 1827749.7609 | Basic | No | 450 | 450.000mm | 125.000mm | STORM TR B10 LHS | 0+120.44 | 0+140.00 | -0.0002 | -0.0002 | Z4_ FRL | 0.9767 | 1.2069 | 0.9895 | 1.0239 | 19.5648 | 19.5648 | 18.3654 | 18.3655 | 180° 0' 0.000" | 180° 0' 0.000" | Start to End | Start to End | Straight |  | 0 | 0 | 0 | 0 | 0 | 0 | 200% | Pipe | STORM | 450x450 | Rectangular | 2 | 0
C-847 | 750 x 600 mm Concret [...] | STORM | 31.292 | 31.27 | 0.1% | MH-0783 | MH-0784 | 440132.5995 | 1827864.1241 | 440132.5995 | 1827842.8172 | Basic | No | 750 | 600.000mm | 150.000mm | STORM PP B5 LHS | 0+338.69 | 0+360.00 | 0.0431 | 0.0334 | Z4_ FRL | 0.7942 | 0.9881 | 0.8469 | 0.983 | 21.3069 | 21.3069 | 20.1079 | 20.108 | 180° 0' 0.000" | 180° 0' 0.000" | Start to End | Start to End | Straight |  | 0 | 0 | 0 | 0 | 0 | 0 | 2 | Pipe | STORM | 750x600 | Rectangular | 2 | 0
C-848 | 750 x 450 mm Concret [...] | STORM | 28.62 | 28.6 | 0.1% | MH-0822 | MH-0823 | 440314.4249 | 1827635.9125 | 440314.4249 | 1827615.5748 | Basic | No | 750 | 450.000mm | 125.000mm | STORM TR C21 RHS | 0+179.66 | 0+200.00 | -0.123 | -0.123 | Z4_ FRL | 1.784 | 1.9198 | 1.784 | 1.9198 | 20.3377 | 20.3377 | 19.1386 | 19.1387 | 180° 0' 0.000" | 180° 0' 0.000" | Start to End | Start to End | Straight |  | 0 | 0 | 0 | 0 | 0 | 0 | 2 | Pipe | STORM | 750x450 | Rectangular | 2 | 0
C-849 | 600 x 750 mm Concret [...] | STORM | 29.534 | 29.518 | 0.1% | MH-5509 | MH-5510 | 440314.3499 | 1827384.5486 | 440330.4251 | 1827384.5236 | Basic | No | 600 | 750.000mm | 125.000mm | STORM TR C8 RHS | 0+276.08 | 0+260.00 | 0.025 | 0 | Z4_ FRL | 1.3856 | 1.468 | 1.468 | 1.3856 | 16.0753 | 16.0753 | 14.8761 | 14.8761 | 90° 5' 20.781" | 90° 5' 20.781" | Start to End | Start to End | Straight |  | 0 | 0 | 0 | 0 | 0 | 0 | 2 | Pipe | STORM | 600x750 | Rectangular | 2 | 0
C-850 | 1,350 x 1,500 mm Con [...] | STORM | 27.166 | 27.145 | 0.1% | MH-5627 | MH-5629 | 440405.9879 | 1827549.979 | 440427.7287 | 1827549.9786 | Basic | No | 1350 | 1500.000mm | 225.000mm | STORM TR A2 RHS | 0+327.29 | 0+305.54 | -0.5548 | -0.5552 | Z4_ FRL | 1.431 | 1.5306 | 1.5306 | 1.431 | 21.7408 | 21.7408 | 20.5426 | 20.5426 | 90° 0' 3.455" | 90° 0' 3.455" | Start to End | Start to End | Straight |  | 0 | 0 | 0 | 0 | 0 | 0 | 2 | Pipe | STORM | 1,350x1,500 | Rectangular | 2 | 0
C-851 | 600 x 450 mm Concret [...] | STORM | 28.515 | 28.497 | 0.1% | MH-5307 | MH-5308 | 440548.5967 | 1827778.6007 | 440566.2914 | 1827778.6007 | Basic | No | 600 | 450.000mm | 125.000mm | STORM TR C4 RHS | 0+041.83 | 0+024.13 | 0.0278 | 0.0218 | Z4_ FRL | 1.0408 | 1.0959 | 1.0408 | 1.0959 | 17.6946 | 17.6947 | 16.4955 | 16.4955 | 90° 0' 0.000" | 90° 0' 0.000" | Start to End | Start to End | Straight |  | 0 | 0 | 0 | 0 | 0 | 0 | 2 | Pipe | STORM | 600x450 | Rectangular | 2 | 0
C-852 | 450 x 450 mm Concret [...] | STORM | 29.721 | 29.702 | 0.1% | MH-5200 | MH-5201 | 440529.6751 | 1827935.2109 | 440548.3582 | 1827935.2109 | Basic | No | 450 | 450.000mm | 125.000mm | STORM TR C2 RHS | 0+060.75 | 0+042.07 | 0.25 | 0.25 | Z4_ FRL | 0.8431 | 1.009 | 0.8652 | 0.9272 | 18.6831 | 18.6831 | 17.4838 | 17.4839 | 90° 0' 0.000" | 90° 0' 0.000" | Start to End | Start to End | Straight |  | 0 | 0 | 0 | 0 | 0 | 0 | 2 | Pipe | STORM | 450x450 | Rectangular | 2 | 0
C-853 | 1,050 x 900 mm Concr [...] | STORM | 27.478 | 27.373 | 0.49% | MH-5585 | MH-5586 | 440529.6001 | 1827531.7822 | 440550.876 | 1827531.7826 | Basic | No | 1050 | 900.000mm | 175.000mm | STORM TR A2 LHS | 0+203.67 | 0+182.40 | 0.2318 | 0.2322 | Z4_ FRL | 1.0226 | 1.1399 | 1.1399 | 1.0226 | 21.2759 | 21.2762 | 20.0828 | 20.083 | 89° 59' 56.167" | 89° 59' 56.167" | Start to End | Start to End | Straight |  | 0 | 0 | 0 | 0 | 0 | 0 | 2 | Pipe | STORM | 1,050x900 | Rectangular | 2 | 0
C-854 | 450 x 450 mm Concret [...] | STORM | 32.731 | 32.712 | 0.1% | MH-0771 | MH-0772 | 440132.7745 | 1828102.3838 | 440132.7745 | 1828082.8172 | Basic | No | 450 | 450.000mm | 125.000mm | STORM PP B5 LHS | 0+100.43 | 0+120.00 | -0.0234 | -0.0323 | Z4_ FRL | 0.7653 | 0.9496 | 0.8685 | 0.9394 | 19.5666 | 19.5666 | 18.3672 | 18.3673 | 180° 0' 0.000" | 180° 0' 0.000" | Start to End | Start to End | Straight |  | 0 | 0 | 0 | 0 | 0 | 0 | 2 | Pipe | STORM | 450x450 | Rectangular | 2 | 0
C-855 | 600 x 600 mm Concret [...] | STORM | 28.195 | 28.176 | 0.1% | MH-5351 | MH-5353 | 440481.2563 | 1827692.7645 | 440500.5877 | 1827692.7645 | Basic | No | 600 | 600.000mm | 125.000mm | STORM TR B2 LHS | 0+108.97 | 0+089.64 | -0.0347 | -0.0299 | Z4_ FRL | 1.016 | 1.0357 | 1.0357 | 1.016 | 19.3313 | 19.3313 | 18.1322 | 18.1322 | 90° 0' 0.000" | 90° 0' 0.000" | Start to End | Start to End | Straight |  | 0 | 0 | 0 | 0 | 0 | 0 | 2 | Pipe | STORM | 600x600 | Rectangular | 2 | 0
C-856 | 450 x 450 mm Concret [...] | STORM | 31.957 | 31.937 | 0.1% | MH-295 | MH-0573 | 440053.7745 | 1827780.6348 | 440053.7745 | 1827760.9783 | Basic | No | 450 | 450.000mm | 125.000mm | STORM PP C11 LHS | 0+078.29 | 0+097.95 | -0.0066 | -0.0124 | Z4_ FRL | 1.0271 | 1.0315 | 1.0271 | 1.03 | 19.6565 | 19.6565 | 18.4572 | 18.4572 | 180° 0' 0.000" | 180° 0' 0.000" | Start to End | Start to End | Straight |  | 0 | 0 | 0 | 0 | 0 | 0 | 2 | Pipe | STORM | 450x450 | Rectangular | 2 | 0
C-857 | 900 x 900 mm Concret [...] | STORM | 30.923 | 30.904 | 0.1% | MH-0752 | MH-0753 | 440121.9495 | 1827821.54 | 440121.9495 | 1827802.8172 | Basic | No | 900 | 900.000mm | 175.000mm | STORM PP B5 RHS | 0+381.28 | 0+400.00 | -0.1971 | -0.1971 | Z4_ FRL | 0.9133 | 0.9452 | 0.9452 | 0.9133 | 18.7227 | 18.7228 | 17.524 | 17.524 | 180° 0' 0.000" | 180° 0' 0.000" | Start to End | Start to End | Straight |  | 0 | 0 | 0 | 0 | 0 | 0 | 2 | Pipe | STORM | 900x900 | Rectangular | 2 | 0
C-858 | 600 x 450 mm Concret [...] | STORM | 30.44 | 30.42 | 0.1% | MH-0432 | MH-0433 | 440248.7499 | 1827439.4838 | 440248.7499 | 1827459.2461 | Basic | No | 600 | 450.000mm | 125.000mm | STORM TR C28 RHS | 0+080.00 | 0+060.24 | 0.075 | 0.075 | Z4_ FRL | 0.9469 | 0.9968 | 0.9968 | 0.9469 | 19.7623 | 19.7624 | 18.5632 | 18.5632 | 0° 0' 0.000" | 0° 0' 0.000" | Start to End | Start to End | Straight |  | 0 | 0 | 0 | 0 | 0 | 0 | 2 | Pipe | STORM | 600x450 | Rectangular | 2 | 0
C-859 | 900 x 900 mm Concret [...] | STORM | 30.944 | 30.923 | 0.1% | MH-0751 | MH-0752 | 440121.9495 | 1827842.8172 | 440121.9495 | 1827821.54 | Basic | No | 900 | 900.000mm | 175.000mm | STORM PP B5 RHS | 0+360.00 | 0+381.28 | -0.1971 | -0.1971 | Z4_ FRL | 0.9452 | 0.982 | 0.982 | 0.9452 | 21.2773 | 21.2773 | 20.0785 | 20.0785 | 180° 0' 0.000" | 180° 0' 0.000" | Start to End | Start to End | Straight |  | 0 | 0 | 0 | 0 | 0 | 0 | 2 | Pipe | STORM | 900x900 | Rectangular | 2 | 0
C-860 | 600 x 450 mm Concret [...] | STORM | 28.534 | 28.515 | 0.1% | MH-5306 | MH-5307 | 440529.3251 | 1827778.6007 | 440548.5967 | 1827778.6007 | Basic | No | 600 | 450.000mm | 125.000mm | STORM TR C4 RHS | 0+061.10 | 0+041.83 | 0.0343 | 0.0278 | Z4_ FRL | 0.8506 | 1.0408 | 0.8809 | 1.0408 | 19.2716 | 19.2716 | 18.0725 | 18.0725 | 90° 0' 0.000" | 90° 0' 0.000" | Start to End | Start to End | Straight |  | 0 | 0 | 0 | 0 | 0 | 0 | 2 | Pipe | STORM | 600x450 | Rectangular | 2 | 0
C-861 | 750 x 600 mm Concret [...] | STORM | 29.24 | 29.227 | 0.1% | MH-0499 | MH-0500 | 440230.4252 | 1827703.6145 | 440217.5498 | 1827703.6145 | Basic | No | 750 | 600.000mm | 150.000mm | STORM TR B2 RHS | 0+360.00 | 0+372.88 | -0.1 | -0.1 | Z4_ FRL | 1.6053 | 1.7553 | 1.6546 | 1.6402 | 12.8755 | 12.8755 | 11.9015 | 11.9015 | 270° 0' 0.000" | 270° 0' 0.000" | Start to End | Start to End | Straight |  | 0 | 0 | 0 | 0 | 0 | 0 | 2 | Pipe | STORM | 750x600 | Rectangular | 2 | 0
C-862 | 750 x 600 mm Concret [...] | STORM | 28.905 | 28.892 | 0.1% | MH-0518 | MH-0519 | 440230.4252 | 1827692.8645 | 440217.5248 | 1827692.8645 | Basic | No | 750 | 600.000mm | 150.000mm | STORM TR B2 LHS | 0+359.80 | 0+372.70 | 0.0033 | 0.0001 | Z4_ FRL | 1.8883 | 2.0462 | 1.9896 | 1.922 | 12.8755 | 12.8755 | 11.9015 | 11.9015 | 270° 0' 0.000" | 270° 0' 0.000" | Start to End | Start to End | Straight |  | 0 | 0 | 0 | 0 | 0 | 0 | 2 | Pipe | STORM | 750x600 | Rectangular | 2 | 0
C-863 | 900 x 900 mm Concret [...] | STORM | 28.087 | 28.076 | 0.1% | MH-0519 | MH-0520 | 440217.4998 | 1827692.8645 | 440217.4998 | 1827681.8171 | Basic | No | 900 | 900.000mm | 175.000mm | STORM PP A5 LHS | 1+068.94 | 1+079.99 | 0.0623 | 0.0563 | Z4_ FRL | 2.3828 | 2.5866 | 2.4025 | 2.4967 | 11.1541 | 11.1541 | 9.9553 | 9.9553 | 180° 0' 0.000" | 180° 0' 0.000" | Start to End | Start to End | Straight |  | 0 | 0 | 0 | 0 | 0 | 0 | 2 | Pipe | STORM | 900x900 | Rectangular | 2 | 0
C-864 | 1,050 x 1,500 mm Con [...] | STORM | 27.263 | 27.249 | 0.15% | MH-0826 | MH-0844 | 440314.4249 | 1827550.1838 | 440323.9749 | 1827550.1838 | Basic | No | 1050 | 1500.000mm | 175.000mm | STORM TR A2 RHS | 0+418.85 | 0+409.30 | -0.35 | -0.35 | Z4_ FRL | 1.9563 | 1.9953 | 1.9953 | 1.9563 | 9.55 | 9.55 | 8.3521 | 8.3521 | 90° 0' 0.000" | 90° 0' 0.000" | Start to End | Start to End | Straight |  | 0 | 0 | 0 | 0 | 0 | 0 | 2 | Pipe | STORM | 1,050x1,500 | Rectangular | 2 | 0
C-865 | 900 x 600 mm Concret [...] | STORM | 28.567 | 28.548 | 0.1% | MH-5429 | MH-5431 | 440464.0751 | 1827375.1486 | 440482.6918 | 1827375.1486 | Basic | No | 900 | 600.000mm | 150.000mm | STORM TR C8-H LHS | 0+126.35 | 0+107.73 | -0.025 | -0.025 | Z4_ FRL | 1.451 | 1.6129 | 1.4759 | 1.55 | 18.6167 | 18.6167 | 17.418 | 17.418 | 90° 0' 0.000" | 90° 0' 0.000" | Start to End | Start to End | Straight |  | 0 | 0 | 0 | 0 | 0 | 0 | 2 | Pipe | STORM | 900x600 | Rectangular | 2 | 0
C-866 | 900 x 1,050 mm Concr [...] | STORM | 29.369 | 29.355 | 0.1% | MH-5230 | MH-5231 | 440570.4251 | 1828047.2723 | 440584.468 | 1828047.2723 | Basic | No | 900 | 1050.000mm | 175.000mm | STORM TR C1 RHS | 0+020.00 | 0+005.96 | -0.125 | -0.125 | Z4_ FRL | 1.2765 | 1.2986 | 1.2765 | 1.2925 | 14.0429 | 14.0429 | 12.8442 | 12.8442 | 90° 0' 0.000" | 90° 0' 0.000" | Start to End | Start to End | Straight |  | 0 | 0 | 0 | 0 | 0 | 0 | 2 | Pipe | STORM | 900x1,050 | Rectangular | 2 | 0
C-867 | 600 x 600 mm Concret [...] | STORM | 30.07 | 30.05 | 0.1% | MH-5500 | MH-5501 | 440258.3749 | 1827374.9736 | 440277.993 | 1827374.9736 | Basic | No | 600 | 600.000mm | 125.000mm | STORM TR C8-H LHS | 0+332.05 | 0+312.43 | -0.2 | -0.2 | Z4_ FRL | 1.2263 | 1.3908 | 1.2482 | 1.3228 | 19.6181 | 19.6181 | 18.419 | 18.419 | 90° 0' 0.000" | 90° 0' 0.000" | Start to End | Start to End | Straight |  | 0 | 0 | 0 | 0 | 0 | 0 | 2 | Pipe | STORM | 600x600 | Rectangular | 2 | 0
C-868 | 750 x 450 mm Concret [...] | STORM | 31.834 | 31.824 | 0.09% | MH-0535 | MH-0539 | 440198.8248 | 1828102.7338 | 440198.8248 | 1828091.6338 | Basic | No | 750 | 450.000mm | 125.000mm | STORM PP A5 RHS | 0+659.08 | 0+670.18 | 0.075 | 0.075 | Z4_ FRL | 1.2042 | 1.3272 | 1.2493 | 1.2052 | 11.1 | 11.1 | 9.9009 | 9.9009 | 180° 0' 0.000" | 180° 0' 0.000" | Start to End | Start to End | Straight |  | 0 | 0 | 0 | 0 | 0 | 0 | 2 | Pipe | STORM | 750x450 | Rectangular | 2 | 0
C-869 | 600 x 600 mm Concret [...] | STORM | 28.092 | 28.073 | 0.07% | MH-5394 | <None> | 440590.4251 | 1827703.7145 | 440619.1241 | 1827703.7145 | Basic | No | 600 | 600.000mm | 125.000mm | STORM TR B2 RHS | 0+000.00 | -0+028.70 | 0 | 0 | Z4_ FRL | 0.8808 | 1.0352 | 0.8808 | 1.0352 | 28.6994 | 28.6994 | 28.0993 | 28.0993 | 90° 0' 0.000" | 90° 0' 0.000" | Start to End | Start to End | Straight |  | 0 | 0 | 0 | 0 | 0 | 0 | 2 | Pipe | STORM | 600x600 | Rectangular | 3 | 0
C-870 | 450 x 450 mm Concret [...] | STORM | 29.194 | 29.171 | 0.12% | MH-5251 | MH-5253 | 440470.6795 | 1827884.9109 | 440490.4251 | 1827884.9109 | Basic | No | 450 | 450.000mm | 125.000mm | STORM TR C3 LHS | 0+119.74 | 0+100.00 | -0.075 | -0.075 | Z4_ FRL | 1.3591 | 1.4716 | 1.3591 | 1.4716 | 19.7456 | 19.7456 | 18.5464 | 18.5464 | 89° 59' 59.998" | 89° 59' 59.998" | Start to End | Start to End | Straight |  | 0 | 0 | 0 | 0 | 0 | 0 | 2 | Pipe | STORM | 450x450 | Rectangular | 2 | 0
C-871 | 750 x 600 mm Concret [...] | STORM | 32.749 | 32.729 | 0.1% | MH-0717 | MH-0718 | 440068.2249 | 1828102.5588 | 440088.2249 | 1828102.5588 | Basic | No | 750 | 600.000mm | 150.000mm | STORM PP B3 RHS | 0+140.00 | 0+120.00 | -0.175 | -0.175 | Z4_ FRL | 1.0973 | 1.2136 | 1.2136 | 1.0973 | 20.0002 | 20.0003 | 18.801 | 18.8011 | 90° 0' 0.000" | 90° 0' 0.000" | Start to End | Start to End | Straight |  | 0 | 0 | 0 | 0 | 0 | 0 | 2 | Pipe | STORM | 750x600 | Rectangular | 2 | 0
C-872 | 750 x 600 mm Concret [...] | STORM | 31.618 | 31.598 | 0.1% | MH-0697 | MH-0698 | 440068.2249 | 1828091.8088 | 440088.2249 | 1828091.8088 | Basic | No | 750 | 600.000mm | 150.000mm | STORM PP B3 LHS | 0+140.00 | 0+120.00 | 0.175 | 0.175 | Z4_ FRL | 2.2283 | 2.3446 | 2.3446 | 2.2283 | 20 | 20 | 18.801 | 18.8011 | 90° 0' 0.000" | 90° 0' 0.000" | Start to End | Start to End | Straight |  | 0 | 0 | 0 | 0 | 0 | 0 | 2 | Pipe | STORM | 750x600 | Rectangular | 2 | 0
C-873 | 600 x 450 mm Concret [...] | STORM | 28.601 | 28.581 | 0.1% | MH-5346 | MH-5347 | 440410.4252 | 1827692.7645 | 440430.4252 | 1827692.7645 | Basic | No | 600 | 450.000mm | 125.000mm | STORM TR B2 LHS | 0+179.80 | 0+159.80 | -0.0522 | -0.0472 | Z4_ FRL | 0.9566 | 1.0359 | 1.0359 | 0.9566 | 20 | 20 | 18.8008 | 18.8009 | 90° 0' 0.000" | 90° 0' 0.000" | Start to End | Start to End | Straight |  | 0 | 0 | 0 | 0 | 0 | 0 | 2 | Pipe | STORM | 600x450 | Rectangular | 2 | 0
C-874 | 600 x 600 mm Concret [...] | STORM | 28.449 | 28.429 | 0.1% | MH-5288 | MH-5289 | 440510.4251 | 1827769.0507 | 440530.4251 | 1827769.0507 | Basic | No | 600 | 600.000mm | 125.000mm | STORM TR C4 LHS | 0+080.00 | 0+060.00 | 0 | 0 | Z4_ FRL | 0.8804 | 0.9387 | 0.8804 | 0.9387 | 20 | 20 | 18.8008 | 18.8009 | 90° 0' 0.000" | 90° 0' 0.000" | Start to End | Start to End | Straight |  | 0 | 0 | 0 | 0 | 0 | 0 | 2 | Pipe | STORM | 600x600 | Rectangular | 2 | 0
C-875 | 450 x 450 mm Concret [...] | STORM | 29.114 | 29.094 | 0.1% | MH-5268 | MH-5269 | 440430.4251 | 1827894.6109 | 440450.4251 | 1827894.6109 | Basic | No | 450 | 450.000mm | 125.000mm | STORM TR C3 RHS | 0+160.00 | 0+140.00 | 0.1238 | 0.1115 | Z4_ FRL | 1.2808 | 1.4638 | 1.2808 | 1.4631 | 20 | 20 | 18.8007 | 18.8007 | 89° 59' 59.998" | 89° 59' 59.998" | Start to End | Start to End | Straight |  | 0 | 0 | 0 | 0 | 0 | 0 | 2 | Pipe | STORM | 450x450 | Rectangular | 2 | 0
C-876 | 450 x 450 mm Concret [...] | STORM | 29.134 | 29.114 | 0.1% | MH-5267 | MH-5268 | 440410.4251 | 1827894.6109 | 440430.4251 | 1827894.6109 | Basic | No | 450 | 450.000mm | 125.000mm | STORM TR C3 RHS | 0+180.00 | 0+160.00 | 0.136 | 0.1238 | Z4_ FRL | 1.1704 | 1.2808 | 1.1704 | 1.2808 | 20 | 20 | 18.8007 | 18.8007 | 89° 59' 59.998" | 89° 59' 59.998" | Start to End | Start to End | Straight |  | 0 | 0 | 0 | 0 | 0 | 0 | 2 | Pipe | STORM | 450x450 | Rectangular | 2 | 0
C-877 | 450 x 450 mm Concret [...] | STORM | 29.171 | 29.149 | 0.11% | MH-5253 | MH-5254 | 440490.4251 | 1827884.9109 | 440510.4251 | 1827884.9109 | Basic | No | 450 | 450.000mm | 125.000mm | STORM TR C3 LHS | 0+100.00 | 0+080.00 | -0.075 | -0.075 | Z4_ FRL | 1.4438 | 1.4765 | 1.4716 | 1.4438 | 20 | 20 | 18.8008 | 18.8008 | 89° 59' 59.998" | 89° 59' 59.998" | Start to End | Start to End | Straight |  | 0 | 0 | 0 | 0 | 0 | 0 | 2 | Pipe | STORM | 450x450 | Rectangular | 2 | 0
C-878 | 450 x 450 mm Concret [...] | STORM | 29.897 | 29.877 | 0.1% | MH-5186 | MH-5187 | 440470.4251 | 1827925.5109 | 440490.4251 | 1827925.5109 | Basic | No | 450 | 450.000mm | 125.000mm | STORM TR C2 LHS | 0+120.00 | 0+100.00 | -0.1854 | -0.1938 | Z4_ FRL | 0.9012 | 0.9272 | 0.9258 | 0.9012 | 20 | 20 | 18.8007 | 18.8007 | 90° 0' 0.000" | 90° 0' 0.000" | Start to End | Start to End | Straight |  | 0 | 0 | 0 | 0 | 0 | 0 | 2 | Pipe | STORM | 450x450 | Rectangular | 2 | 0
C-879 | 1,050 x 1,500 mm Con [...] | STORM | 27.295 | 27.275 | 0.1% | MH-0808 | MH-0809 | 440280.2555 | 1827550.1838 | 440300.2555 | 1827550.1838 | Basic | No | 1050 | 1500.000mm | 175.000mm | STORM TR A2 RHS | 0+453.02 | 0+433.02 | -0.35 | -0.35 | Z4_ FRL | 2.0618 | 2.1527 | 2.1527 | 2.0618 | 20 | 20 | 18.8014 | 18.8014 | 90° 0' 0.000" | 90° 0' 0.000" | Start to End | Start to End | Straight |  | 0 | 0 | 0 | 0 | 0 | 0 | 2 | Pipe | STORM | 1,050x1,500 | Rectangular | 2 | 0
C-880 | 900 x 750 mm Concret [...] | STORM | 29.393 | 29.374 | 0.1% | MH-5190 | MH-5191 | 440539.2163 | 1827925.7609 | 440558.8983 | 1827925.7609 | Basic | No | 900 | 750.000mm | 150.000mm | STORM TR C2 LHS | 0+051.21 | 0+031.53 | 0.0356 | 0.0273 | Z4_ FRL | 0.8488 | 0.9416 | 0.9416 | 0.8488 | 19.682 | 19.682 | 18.4832 | 18.4832 | 90° 0' 0.000" | 90° 0' 0.000" | Start to End | Start to End | Straight |  | 0 | 0 | 0 | 0 | 0 | 0 | 2 | Pipe | STORM | 900x750 | Rectangular | 2 | 0
C-881 | 450 x 450 mm Concret [...] | STORM | 28.395 | 28.371 | 0.22% | MH-5314 | MH-5315 | 440595.2751 | 1827802.6984 | 440595.2751 | 1827791.9018 | Basic | No | 450 | 450.000mm | 125.000mm | STORM TR C16 LHS | 0+240.00 | 0+250.80 | -0.275 | -0.275 | Z4_ FRL | 1.1893 | 1.236 | 1.1893 | 1.236 | 10.7966 | 10.7966 | 9.5982 | 9.5982 | 180° 0' 0.000" | 180° 0' 0.000" | Start to End | Start to End | Straight |  | 0 | 0 | 0 | 0 | 0 | 0 | 2 | Pipe | STORM | 450x450 | Rectangular | 2 | 0
C-882 | 600 x 450 mm Concret [...] | STORM | 28.68 | 28.66 | 0.11% | MH-0819 | MH-0820 | 440314.3499 | 1827693.2365 | 440314.3499 | 1827675.5748 | Basic | No | 600 | 450.000mm | 125.000mm | STORM TR C21 RHS | 0+122.34 | 0+140.00 | -0.048 | -0.048 | Z4_ FRL | 1.501 | 1.6622 | 1.5152 | 1.6313 | 17.6617 | 17.6617 | 16.4627 | 16.4627 | 180° 0' 0.000" | 180° 0' 0.000" | Start to End | Start to End | Straight |  | 0 | 0 | 0 | 0 | 0 | 0 | 2 | Pipe | STORM | 600x450 | Rectangular | 2 | 0
C-883 | 450 x 450 mm Concret [...] | STORM | 28.683 | 28.668 | 0.11% | MH-5578 | MH-5579 | 440519.9751 | 1827425.1986 | 440519.9751 | 1827439.4838 | Basic | No | 450 | 450.000mm | 125.000mm | STORM TR C25 RHS | 0+094.29 | 0+080.00 | 0.1327 | 0.1327 | Z4_ FRL | 0.8411 | 1.0009 | 0.865 | 0.9278 | 14.5839 | 14.584 | 13.3847 | 13.3847 | 0° 0' 0.000" | 0° 0' 0.000" | Start to End | Start to End | Straight |  | 0 | 0 | 0 | 0 | 0 | 0 | 2 | Pipe | STORM | 450x450 | Rectangular | 2 | 0
C-884 | 450 x 450 mm Concret [...] | STORM | 28.683 | 28.668 | 0.1% | MH-5566 | MH-5567 | 440529.6751 | 1827424.8486 | 440529.6751 | 1827439.4838 | Basic | No | 450 | 450.000mm | 125.000mm | STORM TR C25 LHS | 0+094.64 | 0+080.00 | 0 | 0 | Z4_ FRL | 0.8414 | 1.0016 | 0.8718 | 0.9278 | 14.6352 | 14.6352 | 13.4359 | 13.4359 | 0° 0' 0.000" | 0° 0' 0.000" | Start to End | Start to End | Straight |  | 0 | 0 | 0 | 0 | 0 | 0 | 2 | Pipe | STORM | 450x450 | Rectangular | 2 | 0
C-885 | 450 x 450 mm Concret [...] | STORM | 30.029 | 30.01 | 0.1% | MH-5138 | MH-5139 | 440416.3077 | 1827935.2109 | 440435.0358 | 1827935.2109 | Basic | No | 450 | 450.000mm | 125.000mm | STORM TR C2 RHS | 0+174.12 | 0+155.39 | 0.25 | 0.25 | Z4_ FRL | 0.8971 | 0.9217 | 0.9217 | 0.8971 | 18.7281 | 18.7281 | 17.5288 | 17.5288 | 90° 0' 0.000" | 90° 0' 0.000" | Start to End | Start to End | Straight |  | 0 | 0 | 0 | 0 | 0 | 0 | 2 | Pipe | STORM | 450x450 | Rectangular | 2 | 0
C-886 | 1,350 x 1,500 mm Con [...] | STORM | 27.006 | 26.985 | 0.1% | MH-5643 | MH-5644 | 440509.2245 | 1827549.9697 | 440530.3021 | 1827549.977 | Basic | No | 1350 | 1500.000mm | 225.000mm | STORM TR A2 RHS | 0+224.05 | 0+202.97 | -0.5641 | -0.5568 | Z4_ FRL | 0.9724 | 1.1152 | 1.1152 | 0.9724 | 21.0776 | 21.0776 | 19.8794 | 19.8794 | 89° 58' 48.006" | 89° 58' 48.006" | Start to End | Start to End | Straight |  | 0 | 0 | 0 | 0 | 0 | 0 | 2 | Pipe | STORM | 1,350x1,500 | Rectangular | 2 | 0
C-887 | 900 x 900 mm Concret [...] | STORM | 27.982 | 27.972 | 0.1% | MH-217 | MH-0804 | 440217.4998 | 1827588.5366 | 440217.4575 | 1827579.0844 | Basic | No | 900 | 900.000mm | 175.000mm | STORM PP A5 LHS | 1+173.27 | 1+182.72 | 0.0056 | 0.0427 | Z4_ FRL | 2.3666 | 2.3953 | 2.3666 | 2.3953 | 9.3638 | 9.3638 | 8.068 | 8.068 | 180° 15' 21.564" | 180° 15' 21.564" | Start to End | Start to End | Straight |  | 0 | 0 | 0 | 0 | 0 | 0 | 2 | Pipe | STORM | 900x900 | Rectangular | 2 | 0
C-888 | 600 x 600 mm Concret [...] | STORM | 28.3 | 28.291 | 0.09% | MH-5312 | MH-5316 | 440585.5751 | 1827778.6007 | 440595.1955 | 1827778.6007 | Basic | No | 600 | 600.000mm | 125.000mm | STORM TR C4 RHS | 0+004.85 | -0+004.77 | 0.0152 | 0.0119 | Z4_ FRL | 1.0075 | 1.171 | 1.0083 | 1.171 | 9.6204 | 9.6204 | 8.4212 | 8.4212 | 90° 0' 0.000" | 90° 0' 0.000" | Start to End | Start to End | Straight |  | 0 | 0 | 0 | 0 | 0 | 0 | 2 | Pipe | STORM | 600x600 | Rectangular | 2 | 0
C-889 | 600 x 450 mm Concret [...] | STORM | 28.66 | 28.64 | 0.1% | MH-0820 | MH-301 | 440314.3499 | 1827675.5748 | 440314.3499 | 1827655.9909 | Basic | No | 600 | 450.000mm | 125.000mm | STORM TR C21 RHS | 0+140.00 | 0+159.58 | -0.048 | -0.048 | Z4_ FRL | 1.6313 | 1.6865 | 1.6313 | 1.6865 | 19.5839 | 19.5839 | 18.3848 | 18.3848 | 180° 0' 0.000" | 180° 0' 0.000" | Start to End | Start to End | Straight |  | 0 | 0 | 0 | 0 | 0 | 0 | 2 | Pipe | STORM | 600x450 | Rectangular | 2 | 0
C-890 | 600 x 450 mm Concret [...] | STORM | 31.896 | 31.875 | 0.1% | MH-293 | MH-0576 | 440053.6995 | 1827720.0652 | 440053.6995 | 1827699.5242 | Basic | No | 600 | 450.000mm | 125.000mm | STORM PP C11 LHS | 0+138.86 | 0+159.40 | 0.0504 | 0.0444 | Z4_ FRL | 0.8948 | 0.9632 | 0.9632 | 0.8948 | 20.541 | 20.541 | 19.3419 | 19.3419 | 180° 0' 0.000" | 180° 0' 0.000" | Start to End | Start to End | Straight |  | 0 | 0 | 0 | 0 | 0 | 0 | 2 | Pipe | STORM | 600x450 | Rectangular | 2 | 0
C-891 | 600 x 450 mm Concret [...] | STORM | 31.915 | 31.893 | 0.1% | MH-0663 | MH-0664 | 440044.1495 | 1827761.0605 | 440044.1495 | 1827739.3221 | Basic | No | 600 | 450.000mm | 125.000mm | STORM PP C11 RHS | 0+097.86 | 0+119.60 | 0.075 | 0.075 | Z4_ FRL | 1.0281 | 1.0506 | 1.0506 | 1.0281 | 21.7384 | 21.7384 | 20.5392 | 20.5392 | 180° 0' 0.000" | 180° 0' 0.000" | Start to End | Start to End | Straight |  | 0 | 0 | 0 | 0 | 0 | 0 | 2 | Pipe | STORM | 600x450 | Rectangular | 2 | 0
C-892 | 1,350 x 1,500 mm Con [...] | STORM | 27.124 | 27.105 | 0.1% | MH-5633 | MH-5637 | 440448.2491 | 1827549.9806 | 440467.8277 | 1827549.9759 | Basic | No | 1350 | 1500.000mm | 225.000mm | STORM TR A2 RHS | 0+285.02 | 0+265.45 | -0.5532 | -0.5579 | Z4_ FRL | 1.2487 | 1.3383 | 1.3383 | 1.2487 | 19.5786 | 19.5786 | 18.3804 | 18.3804 | 90° 0' 49.222" | 90° 0' 49.222" | Start to End | Start to End | Straight |  | 0 | 0 | 0 | 0 | 0 | 0 | 2 | Pipe | STORM | 1,350x1,500 | Rectangular | 2 | 0
C-893 | 450 x 450 mm Concret [...] | STORM | 31.278 | 31.264 | 0.1% | MH-0390 | MH-0391 | 440117.475 | 1827425.1986 | 440117.475 | 1827439.4832 | Basic | No | 450 | 450.000mm | 125.000mm | STORM TR C30 RHS | 0+094.28 | 0+080.00 | 0.1923 | 0.1923 | Z4_ FRL | 0.8443 | 1.0129 | 0.8655 | 0.9796 | 14.5749 | 14.5749 | 13.3756 | 13.3756 | 0° 0' 0.000" | 0° 0' 0.000" | Start to End | Start to End | Straight |  | 0 | 0 | 0 | 0 | 0 | 0 | 2 | Pipe | STORM | 450x450 | Rectangular | 2 | 0
C-894 | 600 x 600 mm Concret [...] | STORM | 28.812 | 28.803 | 0.1% | MH-5212 | MH-5237 | 440585.5751 | 1827935.1359 | 440594.8175 | 1827935.1359 | Basic | No | 600 | 600.000mm | 125.000mm | STORM TR C2 RHS | 0+004.85 | -0+004.39 | 0.175 | 0.175 | Z4_ FRL | 1.0494 | 1.2015 | 1.0494 | 1.2015 | 8.9879 | 8.9879 | 7.7887 | 7.7887 | 90° 0' 0.000" | 90° 0' 0.000" | Start to End | Start to End | Straight |  | 0 | 0 | 0 | 0 | 0 | 0 | 2 | Pipe | STORM | 600x600 | Rectangular | 2 | 0
C-895 | 900 x 600 mm Concret [...] | STORM | 29.702 | 29.683 | 0.1% | MH-246 | MH-5158 | 440483.9387 | 1827934.9609 | 440502.6346 | 1827934.9609 | Basic | No | 900 | 600.000mm | 150.000mm | STORM TR C2 RHS | 0+106.49 | 0+087.79 | 0 | 0 | Z4_ FRL | 0.8868 | 0.9113 | 0.9113 | 0.8868 | 18.6959 | 18.6959 | 17.4971 | 17.4972 | 90° 0' 0.000" | 90° 0' 0.000" | Start to End | Start to End | Straight |  | 0 | 0 | 0 | 0 | 0 | 0 | 2 | Pipe | STORM | 900x600 | Rectangular | 2 | 0
C-896 | 600 x 600 mm Concret [...] | STORM | 28.061 | 28.042 | 0.09% | MH-5356 | MH-5358 | 440547.0342 | 1827692.7645 | 440568.1272 | 1827692.7645 | Basic | No | 600 | 600.000mm | 125.000mm | STORM TR B2 LHS | 0+043.19 | 0+022.10 | -0.0184 | -0.0132 | Z4_ FRL | 1.0149 | 1.0381 | 1.0381 | 1.0149 | 21.093 | 21.093 | 19.8938 | 19.8938 | 90° 0' 0.000" | 90° 0' 0.000" | Start to End | Start to End | Straight |  | 0 | 0 | 0 | 0 | 0 | 0 | 2 | Pipe | STORM | 600x600 | Rectangular | 2 | 0
C-898 | 600 x 600 mm Concret [...] | STORM | 28.58 | 28.568 | 0.1% | MH- (5197) | MH-5385 | 440398.1389 | 1827703.7145 | 440410.4252 | 1827703.7145 | Basic | No | 600 | 600.000mm | 125.000mm | STORM TR B2 RHS | 0+192.29 | 0+180.00 | 0 | 0 | Z4_ FRL | 0.8755 | 1.037 | 0.8996 | 0.9189 | 12.2863 | 12.2863 | 11.0871 | 11.0871 | 90° 0' 0.000" | 90° 0' 0.000" | Start to End | Start to End | Straight |  | 0 | 0 | 0 | 0 | 0 | 0 | 2 | Pipe | STORM | 600x600 | Rectangular | 2 | 0
C-899 | 1,050 x 900 mm Concr [...] | STORM | 28.146 | 28.122 | 0.1% | MH-0458 | MH-479 | 440323.8249 | 1827531.7838 | 440347.4773 | 1827531.7837 | Basic | No | 1050 | 900.000mm | 175.000mm | STORM TR A2 LHS | 0+409.45 | 0+385.80 | 0.2334 | 0.2332 | Z4_ FRL | 1.553 | 1.6602 | 1.6602 | 1.553 | 23.6351 | 23.6351 | 22.4365 | 22.4365 | 90° 0' 1.298" | 90° 0' 1.298" | Start to End | Start to End | Straight |  | 0 | 0 | 0 | 0 | 0 | 0 | 2 | Pipe | STORM | 1,050x900 | Rectangular | 2 | 0
C-900 | 750 x 450 mm Concret [...] | STORM | 31.812 | 31.792 | 0.1% | MH-0694 | MH-0695 | 440053.6245 | 1828062.8171 | 440053.6245 | 1828082.8171 | Basic | No | 750 | 450.000mm | 125.000mm | STORM PP C10 LHS | 0+140.00 | 0+120.00 | 0.1615 | 0.1615 | Z4_ FRL | 2.4038 | 2.4824 | 2.4038 | 2.4824 | 20 | 20 | 18.801 | 18.801 | 0° 0' 0.000" | 0° 0' 0.000" | Start to End | Start to End | Straight |  | 0 | 0 | 0 | 0 | 0 | 0 | 2 | Pipe | STORM | 750x450 | Rectangular | 2 | 0
C-901 | 600 x 450 mm Concret [...] | STORM | 31.825 | 31.805 | 0.1% | MH-0685 | MH-0686 | 440044.1495 | 1828062.8171 | 440044.1495 | 1828082.8171 | Basic | No | 600 | 450.000mm | 125.000mm | STORM PP C10 RHS | 0+140.00 | 0+120.00 | 0.075 | 0.075 | Z4_ FRL | 2.3923 | 2.4709 | 2.3923 | 2.4709 | 20 | 20 | 18.8008 | 18.8009 | 0° 0' 0.000" | 0° 0' 0.000" | Start to End | Start to End | Straight |  | 0 | 0 | 0 | 0 | 0 | 0 | 2 | Pipe | STORM | 600x450 | Rectangular | 2 | 0
C-902 | 750 x 600 mm Concret [...] | STORM | 31.663 | 31.643 | 0.1% | MH-0540 | MH-0541 | 440198.8498 | 1828081.8171 | 440198.8498 | 1828061.8171 | Basic | No | 750 | 600.000mm | 150.000mm | STORM PP A5 RHS | 0+680.00 | 0+700.00 | 0.05 | 0.05 | Z4_ FRL | 1.0919 | 1.1685 | 1.1685 | 1.0919 | 20 | 20 | 18.801 | 18.8011 | 180° 0' 0.000" | 180° 0' 0.000" | Start to End | Start to End | Straight |  | 0 | 0 | 0 | 0 | 0 | 0 | 2 | Pipe | STORM | 750x600 | Rectangular | 2 | 0
C-903 | 450 x 450 mm Concret [...] | STORM | 29.156 | 29.136 | 0.1% | MH-0842 | MH-0843 | 440323.9749 | 1827595.5748 | 440323.9749 | 1827575.5748 | Basic | No | 450 | 450.000mm | 125.000mm | STORM TR C21 LHS | 0+219.89 | 0+239.89 | 0 | 0 | Z4_ FRL | 1.4841 | 1.6213 | 1.4841 | 1.6213 | 20 | 20 | 18.8007 | 18.8007 | 180° 0' 0.000" | 180° 0' 0.000" | Start to End | Start to End | Straight |  | 0 | 0 | 0 | 0 | 0 | 0 | 2 | Pipe | STORM | 450x450 | Rectangular | 2 | 0
C-904 | 750 x 450 mm Concret [...] | STORM | 28.58 | 28.56 | 0.1% | MH-0824 | MH-0825 | 440314.4249 | 1827595.5748 | 440314.4249 | 1827575.5748 | Basic | No | 750 | 450.000mm | 125.000mm | STORM TR C21 RHS | 0+220.00 | 0+240.00 | -0.123 | -0.123 | Z4_ FRL | 2.0571 | 2.1943 | 2.0571 | 2.1943 | 20 | 20 | 18.801 | 18.801 | 180° 0' 0.000" | 180° 0' 0.000" | Start to End | Start to End | Straight |  | 0 | 0 | 0 | 0 | 0 | 0 | 2 | Pipe | STORM | 750x450 | Rectangular | 2 | 0
C-905 | 900 x 750 mm Concret [...] | STORM | 31.385 | 31.365 | 0.1% | MH-0723 | MH-0724 | 440121.9245 | 1828062.8172 | 440121.9245 | 1828042.8172 | Basic | No | 900 | 750.000mm | 150.000mm | STORM PP B5 RHS | 0+140.00 | 0+160.00 | -0.1721 | -0.1721 | Z4_ FRL | 1.7134 | 1.8149 | 1.8149 | 1.7134 | 20 | 20 | 18.8012 | 18.8012 | 180° 0' 0.000" | 180° 0' 0.000" | Start to End | Start to End | Straight |  | 0 | 0 | 0 | 0 | 0 | 0 | 2 | Pipe | STORM | 900x750 | Rectangular | 2 | 0
C-906 | 450 x 450 mm Concret [...] | STORM | 30.013 | 29.993 | 0.1% | MH-0442 | MH-0443 | 440323.9749 | 1827439.4838 | 440323.9749 | 1827459.4838 | Basic | No | 450 | 450.000mm | 125.000mm | STORM TR C27 LHS | 0+080.00 | 0+060.00 | -0.15 | -0.15 | Z4_ FRL | 0.9067 | 0.9829 | 0.9829 | 0.9067 | 20 | 20 | 18.8007 | 18.8007 | 0° 0' 0.000" | 0° 0' 0.000" | Start to End | Start to End | Straight |  | 0 | 0 | 0 | 0 | 0 | 0 | 2 | Pipe | STORM | 450x450 | Rectangular | 2 | 0
C-907 | 450 x 450 mm Concret [...] | STORM | 31.264 | 31.244 | 0.1% | MH-0391 | MH-0392 | 440117.475 | 1827439.4832 | 440117.475 | 1827459.4832 | Basic | No | 450 | 450.000mm | 125.000mm | STORM TR C30 RHS | 0+080.00 | 0+060.00 | 0.1923 | 0.1923 | Z4_ FRL | 0.8977 | 0.9796 | 0.9796 | 0.8977 | 20 | 20 | 18.8007 | 18.8007 | 0° 0' 0.000" | 0° 0' 0.000" | Start to End | Start to End | Straight |  | 0 | 0 | 0 | 0 | 0 | 0 | 2 | Pipe | STORM | 450x450 | Rectangular | 2 | 0
C-908 | 750 x 600 mm Concret [...] | STORM | 31.27 | 31.25 | 0.1% | MH-0784 | MH-0785 | 440132.5995 | 1827842.8172 | 440132.5995 | 1827822.8172 | Basic | No | 750 | 600.000mm | 150.000mm | STORM PP B5 LHS | 0+360.00 | 0+380.00 | 0.0334 | 0.0243 | Z4_ FRL | 0.9487 | 0.983 | 0.983 | 0.9487 | 20 | 20 | 18.801 | 18.8011 | 180° 0' 0.000" | 180° 0' 0.000" | Start to End | Start to End | Straight |  | 0 | 0 | 0 | 0 | 0 | 0 | 2 | Pipe | STORM | 750x600 | Rectangular | 2 | 0
C-909 | 750 x 600 mm Concret [...] | STORM | 32.946 | 32.926 | 0.1% | MH-0592 | MH-0593 | 439962.0998 | 1828045.8171 | 439962.0998 | 1828025.8171 | Basic | No | 750 | 600.000mm | 150.000mm | STORM PP B6 LHS | 0+160.00 | 0+180.00 | 0.138 | 0.1295 | Z4_ FRL | 1.3599 | 1.4202 | 1.4202 | 1.3599 | 20 | 20 | 18.801 | 18.8011 | 179° 59' 59.990" | 179° 59' 59.990" | Start to End | Start to End | Straight |  | 0 | 0 | 0 | 0 | 0 | 0 | 2 | Pipe | STORM | 750x600 | Rectangular | 2 | 0
C-910 | 750 x 600 mm Concret [...] | STORM | 32.947 | 32.927 | 0.1% | MH-0625 | MH-0626 | 439951.3498 | 1828045.8171 | 439951.3498 | 1828025.8171 | Basic | No | 750 | 600.000mm | 150.000mm | STORM PP B6 RHS | 0+160.00 | 0+180.00 | 0.05 | 0.05 | Z4_ FRL | 1.3589 | 1.4192 | 1.4192 | 1.3589 | 20 | 20 | 18.801 | 18.8011 | 179° 59' 59.990" | 179° 59' 59.990" | Start to End | Start to End | Straight |  | 0 | 0 | 0 | 0 | 0 | 0 | 2 | Pipe | STORM | 750x600 | Rectangular | 2 | 0
C-911 | 450 x 450 mm Concret [...] | STORM | 29.242 | 29.182 | 0.3% | MH-6196 | MH-6197 | 440398.4751 | 1827749.7609 | 440398.4751 | 1827729.7609 | Basic | No | 450 | 450.000mm | 125.000mm | STORM TR B10 LHS | 0+140.00 | 0+160.00 | -0.0002 | -0.0002 | Z4_ FRL | 0.8817 | 1.0369 | 1.0369 | 0.8817 | 20 | 20.0001 | 18.8021 | 18.8022 | 180° 0' 0.000" | 180° 0' 0.000" | Start to End | Start to End | Straight |  | 0 | 0 | 0 | 0 | 0 | 0 | 2 | Pipe | STORM | 450x450 | Rectangular | 2 | 0
C-912 | 600 x 450 mm Concret [...] | STORM | 29.235 | 29.182 | 0.26% | MH-5380 | MH-5381 | 440387.4501 | 1827749.7609 | 440387.4501 | 1827729.7609 | Basic | No | 600 | 450.000mm | 125.000mm | STORM TR B10 RHS | 0+140.00 | 0+160.00 | -0.0386 | -0.0386 | Z4_ FRL | 0.8802 | 1.0424 | 1.0424 | 0.8802 | 20 | 20.0001 | 18.8023 | 18.8023 | 180° 0' 0.000" | 180° 0' 0.000" | Start to End | Start to End | Straight |  | 0 | 0 | 0 | 0 | 0 | 0 | 2 | Pipe | STORM | 600x450 | Rectangular | 2 | 0
C-913 | 450 x 450 mm Concret [...] | STORM | 28.678 | 28.634 | 0.22% | MH-5264 | MH-5263 | 440595.2751 | 1827862.6984 | 440595.2751 | 1827842.6984 | Basic | No | 450 | 450.000mm | 125.000mm | STORM TR C16 LHS | 0+180.00 | 0+200.00 | -0.275 | -0.275 | Z4_ FRL | 0.8726 | 0.8823 | 0.8823 | 0.8818 | 20 | 20 | 18.8015 | 18.8016 | 180° 0' 0.000" | 180° 0' 0.000" | Start to End | Start to End | Straight |  | 0 | 0 | 0 | 0 | 0 | 0 | 2 | Pipe | STORM | 450x450 | Rectangular | 2 | 0
C-914 | 900 x 900 mm Concret [...] | STORM | 28.056 | 28.036 | 0.1% | MH-0521 | MH-0522 | 440217.4998 | 1827661.8171 | 440217.4998 | 1827641.8171 | Basic | No | 900 | 900.000mm | 175.000mm | STORM PP A5 LHS | 1+099.99 | 1+119.99 | 0.0454 | 0.0345 | Z4_ FRL | 2.3435 | 2.4201 | 2.4201 | 2.3435 | 20 | 20 | 18.8012 | 18.8013 | 180° 0' 0.000" | 180° 0' 0.000" | Start to End | Start to End | Straight |  | 0 | 0 | 0 | 0 | 0 | 0 | 2 | Pipe | STORM | 900x900 | Rectangular | 2 | 0
C-915 | 900 x 750 mm Concret [...] | STORM | 32.696 | 32.676 | 0.1% | MH-0597 | MH-0598 | 439962.0248 | 1827945.8171 | 439962.0248 | 1827925.8171 | Basic | No | 900 | 750.000mm | 150.000mm | STORM PP B6 LHS | 0+260.00 | 0+280.00 | 0.1701 | 0.1615 | Z4_ FRL | 0.9799 | 1.0556 | 1.0556 | 0.9799 | 20 | 20 | 18.8012 | 18.8012 | 179° 59' 59.990" | 179° 59' 59.990" | Start to End | Start to End | Straight |  | 0 | 0 | 0 | 0 | 0 | 0 | 2 | Pipe | STORM | 900x750 | Rectangular | 2 | 0
C-916 | 600 x 450 mm Concret [...] | STORM | 33.196 | 33.176 | 0.1% | MH-0587 | MH-0588 | 439962.1998 | 1828145.8171 | 439962.1998 | 1828125.8171 | Basic | No | 600 | 450.000mm | 125.000mm | STORM PP B6 LHS | 0+060.00 | 0+080.00 | 0.081 | 0.0724 | Z4_ FRL | 1.2106 | 1.3195 | 1.2106 | 1.3195 | 20 | 20 | 18.8008 | 18.8009 | 179° 59' 59.990" | 179° 59' 59.990" | Start to End | Start to End | Straight |  | 0 | 0 | 0 | 0 | 0 | 0 | 2 | Pipe | STORM | 600x450 | Rectangular | 2 | 0
C-917 | 900 x 750 mm Concret [...] | STORM | 32.697 | 32.677 | 0.1% | MH-0630 | MH-0631 | 439951.4248 | 1827945.8171 | 439951.4248 | 1827925.8171 | Basic | No | 900 | 750.000mm | 150.000mm | STORM PP B6 RHS | 0+260.00 | 0+280.00 | -0.025 | -0.025 | Z4_ FRL | 0.9789 | 1.0546 | 1.0546 | 0.9789 | 20 | 20 | 18.8012 | 18.8012 | 179° 59' 59.990" | 179° 59' 59.990" | Start to End | Start to End | Straight |  | 0 | 0 | 0 | 0 | 0 | 0 | 2 | Pipe | STORM | 900x750 | Rectangular | 2 | 0
C-918 | 600 x 450 mm Concret [...] | STORM | 33.197 | 33.177 | 0.1% | MH-0620 | MH-0621 | 439951.2498 | 1828145.8171 | 439951.2498 | 1828125.8171 | Basic | No | 600 | 450.000mm | 125.000mm | STORM PP B6 RHS | 0+060.00 | 0+080.00 | 0.15 | 0.15 | Z4_ FRL | 1.2096 | 1.3185 | 1.2096 | 1.3185 | 20.0001 | 20.0002 | 18.8009 | 18.8009 | 179° 59' 59.990" | 179° 59' 59.990" | Start to End | Start to End | Straight |  | 0 | 0 | 0 | 0 | 0 | 0 | 2 | Pipe | STORM | 600x450 | Rectangular | 2 | 0
C-919 | 900 x 750 mm Concret [...] | STORM | 31.265 | 31.245 | 0.1% | MH-0729 | MH-0730 | 440121.9245 | 1827942.8172 | 440121.9245 | 1827922.8172 | Basic | No | 900 | 750.000mm | 150.000mm | STORM PP B5 RHS | 0+260.00 | 0+280.00 | -0.1721 | -0.1721 | Z4_ FRL | 1.1285 | 1.2107 | 1.2107 | 1.1285 | 20 | 20 | 18.8012 | 18.8012 | 180° 0' 0.000" | 180° 0' 0.000" | Start to End | Start to End | Straight |  | 0 | 0 | 0 | 0 | 0 | 0 | 2 | Pipe | STORM | 900x750 | Rectangular | 2 | 0
C-920 | 450 x 450 mm Concret [...] | STORM | 31.932 | 31.912 | 0.1% | MH-0688 | MH-0689 | 440053.7745 | 1827942.8171 | 440053.7745 | 1827962.8171 | Basic | No | 450 | 450.000mm | 125.000mm | STORM PP C10 LHS | 0+260.00 | 0+240.00 | 0.0115 | 0.0115 | Z4_ FRL | 0.9081 | 1.1681 | 0.9081 | 1.1681 | 20 | 20 | 18.8007 | 18.8007 | 0° 0' 0.000" | 0° 0' 0.000" | Start to End | Start to End | Straight |  | 0 | 0 | 0 | 0 | 0 | 0 | 2 | Pipe | STORM | 450x450 | Rectangular | 2 | 0
C-921 | 450 x 450 mm Concret [...] | STORM | 31.945 | 31.925 | 0.1% | MH-0679 | MH-0680 | 440044.0745 | 1827942.8171 | 440044.0745 | 1827962.8171 | Basic | No | 450 | 450.000mm | 125.000mm | STORM PP C10 RHS | 0+260.00 | 0+240.00 | 0.15 | 0.15 | Z4_ FRL | 0.8951 | 1.1551 | 0.8951 | 1.1551 | 20 | 20 | 18.8007 | 18.8007 | 0° 0' 0.000" | 0° 0' 0.000" | Start to End | Start to End | Straight |  | 0 | 0 | 0 | 0 | 0 | 0 | 2 | Pipe | STORM | 450x450 | Rectangular | 2 | 0
C-922 | 750 x 600 mm Concret [...] | STORM | 31.578 | 31.564 | 0.1% | MH-0699 | MH-0721 | 440108.2249 | 1828091.8088 | 440121.8995 | 1828091.9088 | Basic | No | 750 | 600.000mm | 150.000mm | STORM PP B3 LHS | 0+100.00 | 0+086.33 | 0.175 | 0.275 | Z4_ FRL | 1.7515 | 2.112 | 2.112 | 1.7732 | 13.6747 | 13.6747 | 12.701 | 12.701 | 89° 34' 51.649" | 89° 34' 51.649" | Start to End | Start to End | Straight |  | 0 | 0 | 0 | 0 | 0 | 0 | 2 | Pipe | STORM | 750x600 | Rectangular | 2 | 0
C-923 | 450 x 450 mm Concret [...] | STORM | 30.047 | 30.029 | 0.1% | MH-5137 | MH-5138 | 440398.4751 | 1827935.2109 | 440416.3077 | 1827935.2109 | Basic | No | 450 | 450.000mm | 125.000mm | STORM TR C2 RHS | 0+191.95 | 0+174.12 | 0.25 | 0.25 | Z4_ FRL | 0.8412 | 1.0021 | 0.8539 | 0.9217 | 17.8326 | 17.8326 | 16.6333 | 16.6333 | 90° 0' 0.097" | 90° 0' 0.097" | Start to End | Start to End | Straight |  | 0 | 0 | 0 | 0 | 0 | 0 | 2 | Pipe | STORM | 450x450 | Rectangular | 2 | 0
C-924 | 450 x 450 mm Concret [...] | STORM | 31.871 | 31.858 | 0.09% | MH-0746 | MH-242 | 440054.7025 | 1827853.3741 | 440068.4499 | 1827853.3741 | Basic | No | 450 | 450.000mm | 125.000mm | STORM PP B4 LHS | 0+153.56 | 0+139.82 | 0 | 0 | Z4_ FRL | 0.9358 | 0.9725 | 0.9372 | 0.9358 | 13.7474 | 13.7474 | 12.5481 | 12.5481 | 90° 0' 0.000" | 90° 0' 0.000" | Start to End | Start to End | Straight |  | 0 | 0 | 0 | 0 | 0 | 0 | 2 | Pipe | STORM | 450x450 | Rectangular | 2 | 0
C-925 | 900 x 900 mm Concret [...] | STORM | 27.68 | 27.665 | 0.1% | MH-5449 | <None> | 440595.2751 | 1827375.1736 | 440610.4283 | 1827375.1736 | Basic | No | 900 | 900.000mm | 175.000mm | STORM TR C8-H LHS | -0+004.85 | -0+020.00 | 0 | 0 | Z4_ FRL | 1.4674 | 1.5293 | 1.4674 | 1.5011 | 15.3347 | 15.3347 | 14.7348 | 14.7348 | 90° 0' 0.000" | 90° 0' 0.000" | Start to End | Start to End | Straight |  | 0 | 0 | 0 | 0 | 0 | 0 | 2 | Pipe | STORM | 900x900 | Rectangular | 3 | 0
C-926 | 450 x 450 mm Concret [...] | STORM | 29.335 | 29.315 | 0.1% | MH-6192 | MH-6193 | 440398.4751 | 1827829.6232 | 440398.4751 | 1827809.7609 | Basic | No | 450 | 450.000mm | 125.000mm | STORM TR B10 LHS | 0+060.14 | 0+080.00 | -0.0002 | -0.0002 | Z4_ FRL | 1.4754 | 1.5289 | 1.4754 | 1.5262 | 19.8623 | 19.8623 | 18.663 | 18.663 | 180° 0' 0.000" | 180° 0' 0.000" | Start to End | Start to End | Straight |  | 0 | 0 | 0 | 0 | 0 | 0 | 2 | Pipe | STORM | 450x450 | Rectangular | 2 | 0
C-927 | 750 x 600 mm Concret [...] | STORM | 29.259 | 29.24 | 0.1% | MH-0498 | MH-0499 | 440248.6749 | 1827703.6145 | 440230.4252 | 1827703.6145 | Basic | No | 750 | 600.000mm | 150.000mm | STORM TR B2 RHS | 0+341.75 | 0+360.00 | -0.1 | -0.1 | Z4_ FRL | 1.307 | 1.6546 | 1.317 | 1.6546 | 18.2497 | 18.2497 | 17.0508 | 17.0508 | 270° 0' 0.000" | 270° 0' 0.000" | Start to End | Start to End | Straight |  | 0 | 0 | 0 | 0 | 0 | 0 | 2 | Pipe | STORM | 750x600 | Rectangular | 2 | 0
C-928 | 900 x 900 mm Concret [...] | STORM | 29.447 | 29.437 | 0.11% | MH-216 | MH-0803 | 440198.9498 | 1827588.4204 | 440198.9475 | 1827579.1458 | Basic | No | 900 | 900.000mm | 175.000mm | STORM PP A5 RHS | 1+173.40 | 1+182.67 | -0.05 | -0.0477 | Z4_ FRL | 0.9019 | 0.9314 | 0.9019 | 0.9314 | 9.2393 | 9.2393 | 7.9919 | 7.9919 | 180° 0' 50.660" | 180° 0' 50.660" | Start to End | Start to End | Straight |  | 0 | 0 | 0 | 0 | 0 | 0 | 2 | Pipe | STORM | 900x900 | Rectangular | 2 | 0
C-929 | 900 x 750 mm Concret [...] | STORM | 29.412 | 29.393 | 0.1% | MH-5189 | MH-5190 | 440520.2251 | 1827925.7609 | 440539.2163 | 1827925.7609 | Basic | No | 900 | 750.000mm | 150.000mm | STORM TR C2 LHS | 0+070.20 | 0+051.21 | 0.0436 | 0.0356 | Z4_ FRL | 0.9416 | 0.9668 | 0.9668 | 0.9416 | 18.9912 | 18.9912 | 17.7924 | 17.7924 | 90° 0' 0.000" | 90° 0' 0.000" | Start to End | Start to End | Straight |  | 0 | 0 | 0 | 0 | 0 | 0 | 2 | Pipe | STORM | 900x750 | Rectangular | 2 | 0
C-930 | 600 x 600 mm Concret [...] | STORM | 28.611 | 28.596 | 0.09% | MH-5285 | MH-5286 | 440454.4501 | 1827769.0507 | 440470.4251 | 1827769.0507 | Basic | No | 600 | 600.000mm | 125.000mm | STORM TR C4 LHS | 0+135.98 | 0+120.00 | 0 | 0 | Z4_ FRL | 0.8976 | 1.0524 | 1.0524 | 0.8976 | 15.975 | 15.975 | 14.7758 | 14.7758 | 90° 0' 0.000" | 90° 0' 0.000" | Start to End | Start to End | Straight |  | 0 | 0 | 0 | 0 | 0 | 0 | 2 | Pipe | STORM | 600x600 | Rectangular | 2 | 0
C-931 | 750 x 600 mm Concret [...] | STORM | 31.632 | 31.618 | 0.1% | MH-0696 | MH-0697 | 440053.7745 | 1828091.8088 | 440068.2249 | 1828091.8088 | Basic | No | 750 | 600.000mm | 150.000mm | STORM PP B3 LHS | 0+154.45 | 0+140.00 | 0.175 | 0.175 | Z4_ FRL | 2.2093 | 2.3855 | 2.2312 | 2.3446 | 14.7109 | 14.7109 | 13.5119 | 13.5119 | 90° 0' 0.000" | 90° 0' 0.000" | Start to End | Start to End | Straight |  | 0 | 0 | 0 | 0 | 0 | 0 | 2 | Pipe | STORM | 750x600 | Rectangular | 2 | 0
C-932 | 600 x 600 mm Concret [...] | STORM | 32.763 | 32.749 | 0.1% | MH-0716 | MH-0717 | 440053.4883 | 1828102.6588 | 440068.2249 | 1828102.6588 | Basic | No | 600 | 600.000mm | 125.000mm | STORM PP B3 RHS | 0+154.74 | 0+140.00 | -0.075 | -0.075 | Z4_ FRL | 1.1041 | 1.2816 | 1.1288 | 1.2406 | 14.7369 | 14.7369 | 13.5374 | 13.5374 | 90° 0' 0.000" | 90° 0' 0.000" | Start to End | Start to End | Straight |  | 0 | 0 | 0 | 0 | 0 | 0 | 2 | Pipe | STORM | 600x600 | Rectangular | 2 | 0
C-933 | 450 x 450 mm Concret [...] | STORM | 29.081 | 29.038 | 0.3% | MH-418 | MH-5619 | 440398.4751 | 1827555.7758 | 440398.4751 | 1827570.1334 | Basic | No | 450 | 450.000mm | 125.000mm | STORM TR B10 LHS | 0+333.99 | 0+319.63 | -0.0002 | -0.0002 | Z4_ FRL | 0.8739 | 0.8895 | 0.8739 | 0.8824 | 14.3577 | 14.3577 | 13.1597 | 13.1598 | 0° 0' 0.000" | 0° 0' 0.000" | Start to End | Start to End | Straight |  | 0 | 0 | 0 | 0 | 0 | 0 | 2 | Pipe | STORM | 450x450 | Rectangular | 2 | 0
C-934 | 1,350 x 1,500 mm Con [...] | STORM | 26.803 | 26.784 | 0.1% | MH-5644 | MH-5645 | 440530.3021 | 1827549.9771 | 440549.4967 | 1827549.98 | Basic | No | 1350 | 1500.000mm | 225.000mm | STORM TR A2 RHS | 0+202.97 | 0+183.78 | -0.5567 | -0.5538 | Z4_ FRL | 0.9737 | 1.1544 | 1.1544 | 0.9737 | 19.1946 | 19.1946 | 17.9964 | 17.9964 | 89° 59' 28.802" | 89° 59' 28.802" | Start to End | Start to End | Straight |  | 0 | 0 | 0 | 0 | 0 | 0 | 2 | Pipe | STORM | 1,350x1,500 | Rectangular | 2 | 0
C-935 | 600 x 600 mm Concret [...] | STORM | 28.409 | 28.388 | 0.1% | MH-5290 | MH-241 | 440550.4251 | 1827769.0507 | 440571.112 | 1827769.0507 | Basic | No | 600 | 600.000mm | 125.000mm | STORM TR C4 LHS | 0+040.00 | 0+019.31 | 0 | 0 | Z4_ FRL | 1.0007 | 1.065 | 1.0007 | 1.065 | 20.6869 | 20.6869 | 19.4877 | 19.4878 | 90° 0' 0.000" | 90° 0' 0.000" | Start to End | Start to End | Straight |  | 0 | 0 | 0 | 0 | 0 | 0 | 2 | Pipe | STORM | 600x600 | Rectangular | 2 | 0
C-936 | 600 x 600 mm Concret [...] | STORM | 28.023 | 27.962 | 0.37% | MH-5358 | MH-5360 | 440568.1272 | 1827692.7645 | 440584.7224 | 1827692.7645 | Basic | No | 600 | 600.000mm | 125.000mm | STORM TR B2 LHS | 0+022.10 | 0+005.50 | -0.0132 | -0.0091 | Z4_ FRL | 0.8623 | 1.0512 | 1.0339 | 0.8695 | 16.5952 | 16.5953 | 15.3983 | 15.3984 | 90° 0' 0.000" | 90° 0' 0.000" | Start to End | Start to End | Straight |  | 0 | 0 | 0 | 0 | 0 | 0 | 2 | Pipe | STORM | 600x600 | Rectangular | 2 | 0
C-937 | 900 x 750 mm Concret [...] | STORM | 27.995 | 27.976 | 0.1% | MH-5444 | MH-5446 | 440529.6751 | 1827375.1486 | 440548.0807 | 1827375.1486 | Basic | No | 900 | 750.000mm | 150.000mm | STORM TR C8-H LHS | 0+060.75 | 0+042.34 | -0.025 | -0.025 | Z4_ FRL | 1.4736 | 1.6356 | 1.498 | 1.5738 | 18.4056 | 18.4056 | 17.2068 | 17.2068 | 90° 0' 0.000" | 90° 0' 0.000" | Start to End | Start to End | Straight |  | 0 | 0 | 0 | 0 | 0 | 0 | 2 | Pipe | STORM | 900x750 | Rectangular | 2 | 0
C-938 | 1,350 x 1,500 mm Con [...] | STORM | 27.188 | 27.166 | 0.1% | MH-5626 | MH-5627 | 440384.095 | 1827549.9823 | 440405.9879 | 1827549.979 | Basic | No | 1350 | 1500.000mm | 225.000mm | STORM TR A2 RHS | 0+349.18 | 0+327.29 | -0.5515 | -0.5548 | Z4_ FRL | 1.4446 | 1.6939 | 1.6939 | 1.5306 | 21.8928 | 21.8928 | 20.6946 | 20.6947 | 90° 0' 31.274" | 90° 0' 31.274" | Start to End | Start to End | Straight |  | 0 | 0 | 0 | 0 | 0 | 0 | 2 | Pipe | STORM | 1,350x1,500 | Rectangular | 2 | 0
C-939 | 600 x 450 mm Concret [...] | STORM | 31.893 | 31.873 | 0.1% | MH-0664 | MH-0665 | 440044.1495 | 1827739.3221 | 440044.1495 | 1827719.1455 | Basic | No | 600 | 450.000mm | 125.000mm | STORM PP C11 RHS | 0+119.60 | 0+139.78 | 0.075 | 0.075 | Z4_ FRL | 0.9827 | 1.0281 | 1.0281 | 0.9827 | 20.1766 | 20.1766 | 18.9774 | 18.9774 | 180° 0' 0.000" | 180° 0' 0.000" | Start to End | Start to End | Straight |  | 0 | 0 | 0 | 0 | 0 | 0 | 2 | Pipe | STORM | 600x450 | Rectangular | 2 | 0
C-940 | 600 x 450 mm Concret [...] | STORM | 28.64 | 28.62 | 0.1% | MH-301 | MH-0822 | 440314.3499 | 1827655.9909 | 440314.3499 | 1827635.9125 | Basic | No | 600 | 450.000mm | 125.000mm | STORM TR C21 RHS | 0+159.58 | 0+179.66 | -0.048 | -0.048 | Z4_ FRL | 1.6865 | 1.7855 | 1.6865 | 1.7855 | 20.0784 | 20.0784 | 18.8793 | 18.8793 | 180° 0' 0.000" | 180° 0' 0.000" | Start to End | Start to End | Straight |  | 0 | 0 | 0 | 0 | 0 | 0 | 2 | Pipe | STORM | 600x450 | Rectangular | 2 | 0
C-941 | 750 x 600 mm Concret [...] | STORM | 31.469 | 31.449 | 0.1% | MH-0464 | MH-251 | 440217.5998 | 1828081.8171 | 440217.5998 | 1828061.8285 | Basic | No | 750 | 600.000mm | 150.000mm | STORM PP A5 LHS | 0+679.99 | 0+699.98 | 0.1738 | 0.1629 | Z4_ FRL | 1.286 | 1.3625 | 1.3625 | 1.286 | 19.9886 | 19.9886 | 18.7897 | 18.7897 | 180° 0' 0.000" | 180° 0' 0.000" | Start to End | Start to End | Straight |  | 0 | 0 | 0 | 0 | 0 | 0 | 2 | Pipe | STORM | 750x600 | Rectangular | 2 | 0
C-942 | 600 x 600 mm Concret [...] | STORM | 28.368 | 28.347 | 0.07% | MH-5292 | <None> | 440591.7453 | 1827769.0507 | 440620.6985 | 1827769.0507 | Basic | No | 600 | 600.000mm | 125.000mm | STORM TR C4 LHS | -0+001.32 | -0+030.27 | 0 | 0 | Z4_ FRL | 0.9249 | 1.1938 | 1.1331 | 0.9249 | 28.9533 | 28.9533 | 28.3535 | 28.3535 | 90° 0' 0.000" | 90° 0' 0.000" | Start to End | Start to End | Straight |  | 0 | 0 | 0 | 0 | 0 | 0 | 2 | Pipe | STORM | 600x600 | Rectangular | 3 | 0
C-943 | 600 x 450 mm Concret [...] | STORM | 28.741 | 28.73 | 0.1% | MH-5383 | MH- (5197) | 440387.4501 | 1827703.7145 | 440398.1389 | 1827703.7145 | Basic | No | 600 | 450.000mm | 125.000mm | STORM TR B2 RHS | 0+202.97 | 0+192.29 | 0 | 0 | Z4_ FRL | 0.8841 | 0.9936 | 0.8841 | 0.8996 | 10.6891 | 10.6891 | 9.4897 | 9.4897 | 90° 0' 0.000" | 90° 0' 0.000" | Start to End | Start to End | Straight |  | 0 | 0 | 0 | 0 | 0 | 0 | 2 | Pipe | STORM | 600x450 | Rectangular | 2 | 0
C-944 | 600 x 450 mm Concret [...] | STORM | 28.613 | 28.601 | 0.1% | MH-5345 | MH-5346 | 440398.4001 | 1827692.7645 | 440410.4252 | 1827692.7645 | Basic | No | 600 | 450.000mm | 125.000mm | STORM TR B2 LHS | 0+191.82 | 0+179.80 | -0.0552 | -0.0522 | Z4_ FRL | 0.8766 | 1.087 | 0.8993 | 1.0359 | 12.2202 | 12.2202 | 11.0211 | 11.0211 | 90° 0' 0.000" | 90° 0' 0.000" | Start to End | Start to End | Straight |  | 0 | 0 | 0 | 0 | 0 | 0 | 2 | Pipe | STORM | 600x450 | Rectangular | 2 | 0
C-945 | 750 x 600 mm Concret [...] | STORM | 29.722 | 29.702 | 0.1% | MH-5156 | MH-246 | 440464.0751 | 1827935.0359 | 440483.9387 | 1827935.0359 | Basic | No | 750 | 600.000mm | 150.000mm | STORM TR C2 RHS | 0+126.35 | 0+106.49 | 0.075 | 0.075 | Z4_ FRL | 0.8252 | 0.986 | 0.8514 | 0.9128 | 19.8636 | 19.8636 | 18.6646 | 18.6646 | 90° 0' 0.000" | 90° 0' 0.000" | Start to End | Start to End | Straight |  | 0 | 0 | 0 | 0 | 0 | 0 | 2 | Pipe | STORM | 750x600 | Rectangular | 2 | 0
C-946 | 750 x 600 mm Concret [...] | STORM | 31.449 | 31.429 | 0.09% | MH-251 | MH-0466 | 440217.5998 | 1828061.8285 | 440217.5998 | 1828039.898 | Basic | No | 750 | 600.000mm | 150.000mm | STORM PP A5 LHS | 0+699.98 | 0+721.91 | 0.1629 | 0.151 | Z4_ FRL | 1.1114 | 1.3328 | 1.286 | 1.1148 | 21.8047 | 21.8047 | 20.6056 | 20.6056 | 180° 0' 0.000" | 180° 0' 0.000" | Start to End | Start to End | Straight |  | 0 | 0 | 0 | 0 | 0 | 0 | 2 | Pipe | STORM | 750x600 | Rectangular | 2 | 0
C-947 | 600 x 450 mm Concret [...] | STORM | 31.873 | 31.853 | 0.1% | MH-0665 | MH-0666 | 440044.1495 | 1827719.1455 | 440044.1495 | 1827699.5734 | Basic | No | 600 | 450.000mm | 125.000mm | STORM PP C11 RHS | 0+139.78 | 0+159.35 | 0.075 | 0.075 | Z4_ FRL | 0.9171 | 0.9827 | 0.9827 | 0.9171 | 19.5722 | 19.5722 | 18.373 | 18.373 | 180° 0' 0.000" | 180° 0' 0.000" | Start to End | Start to End | Straight |  | 0 | 0 | 0 | 0 | 0 | 0 | 2 | Pipe | STORM | 600x450 | Rectangular | 2 | 0
C-948 | 600 x 450 mm Concret [...] | STORM | 30.42 | 30.4 | 0.1% | MH-0433 | MH-0434 | 440248.7499 | 1827459.2461 | 440248.7499 | 1827479.4838 | Basic | No | 600 | 450.000mm | 125.000mm | STORM TR C28 RHS | 0+060.24 | 0+040.00 | 0.075 | 0.075 | Z4_ FRL | 0.8953 | 0.9469 | 0.9469 | 0.8953 | 20.2377 | 20.2377 | 19.0385 | 19.0385 | 0° 0' 0.000" | 0° 0' 0.000" | Start to End | Start to End | Straight |  | 0 | 0 | 0 | 0 | 0 | 0 | 2 | Pipe | STORM | 600x450 | Rectangular | 2 | 0
C-949 | 450 x 450 mm Concret [...] | STORM | 29.136 | 29.123 | 0.1% | MH-0843 | MH-222 | 440323.9749 | 1827575.5748 | 440323.9749 | 1827562.9498 | Basic | No | 450 | 450.000mm | 125.000mm | STORM TR C21 LHS | 0+239.89 | 0+252.51 | 0 | 0 | Z4_ FRL | 1.6213 | 1.7083 | 1.6213 | 1.7083 | 12.625 | 12.625 | 11.4257 | 11.4257 | 180° 0' 0.000" | 180° 0' 0.000" | Start to End | Start to End | Straight |  | 0 | 0 | 0 | 0 | 0 | 0 | 2 | Pipe | STORM | 450x450 | Rectangular | 2 | 0
C-950 | 600 x 450 mm Concret [...] | STORM | 29.939 | 29.92 | 0.1% | MH-0508 | MH-0509 | 440258.2999 | 1827653.7949 | 440258.2999 | 1827672.9 | Basic | No | 600 | 450.000mm | 125.000mm | STORM TR C20 LHS | 0+161.78 | 0+142.67 | 0.0965 | 0.0965 | Z4_ FRL | 0.8847 | 0.8971 | 0.8849 | 0.8971 | 19.105 | 19.105 | 17.9059 | 17.9059 | 0° 0' 0.000" | 0° 0' 0.000" | Start to End | Start to End | Straight |  | 0 | 0 | 0 | 0 | 0 | 0 | 2 | Pipe | STORM | 600x450 | Rectangular | 2 | 0
C-951 | 600 x 600 mm Concret [...] | STORM | 27.953 | 27.938 | 0.04% | MH-5360 | <None> | 440584.7224 | 1827692.7645 | 440619.1241 | 1827692.7645 | Basic | No | 600 | 600.000mm | 125.000mm | STORM TR B2 LHS | 0+005.50 | -0+028.90 | -0.0091 | -0.0006 | Z4_ FRL | 0.8302 | 1.0995 | 0.8785 | 1.0995 | 34.402 | 34.402 | 33.8019 | 33.8019 | 90° 0' 0.000" | 90° 0' 0.000" | Start to End | Start to End | Straight |  | 0 | 0 | 0 | 0 | 0 | 0 | 2 | Pipe | STORM | 600x600 | Rectangular | 3 | 0
C-952 | 1,050 x 1,500 mm Con [...] | STORM | 27.275 | 27.263 | 0.08% | MH-0809 | MH-0826 | 440300.2555 | 1827550.1838 | 440314.4249 | 1827550.1838 | Basic | No | 1050 | 1500.000mm | 175.000mm | STORM TR A2 RHS | 0+433.02 | 0+418.85 | -0.35 | -0.35 | Z4_ FRL | 1.9953 | 2.0618 | 2.0618 | 1.9953 | 14.1694 | 14.1694 | 12.9706 | 12.9706 | 90° 0' 0.000" | 90° 0' 0.000" | Start to End | Start to End | Straight |  | 0 | 0 | 0 | 0 | 0 | 0 | 2 | Pipe | STORM | 1,050x1,500 | Rectangular | 2 | 0
C-953 | 600 x 600 mm Concret [...] | STORM | 28.476 | 28.455 | 0.1% | MH-5256 | MH-5257 | 440529.6751 | 1827885.0609 | 440550.4251 | 1827884.9859 | Basic | No | 600 | 600.000mm | 125.000mm | STORM TR C3 LHS | 0+060.75 | 0+040.00 | 0.075 | 0 | Z4_ FRL | 1.585 | 1.7409 | 1.6162 | 1.5855 | 20.75 | 20.75 | 19.551 | 19.551 | 90° 12' 25.530" | 90° 12' 25.530" | Start to End | Start to End | Straight |  | 0 | 0 | 0 | 0 | 0 | 0 | 2 | Pipe | STORM | 600x600 | Rectangular | 2 | 0
C-954 | 600 x 600 mm Concret [...] | STORM | 28.41 | 28.35 | 0.18% | MH-5266 | <None> | 440585.681 | 1827884.9859 | 440619.5848 | 1827884.9859 | Basic | No | 600 | 600.000mm | 125.000mm | STORM TR C3 LHS | 0+004.74 | -0+029.16 | 0 | 0 | Z4_ FRL | 0.962 | 1.3187 | 0.962 | -0.425 | 33.7386 | 33.7387 | 33.1393 | 33.1394 | 89° 59' 60.000" | 89° 59' 60.000" | Start to End | Start to End | Straight |  | 0 | 0 | 0 | 0 | 0 | 0 | 2 | Pipe | STORM | 600x600 | Rectangular | 3 | 0
C-955 | 450 x 450 mm Concret [...] | STORM | 29.295 | 29.274 | 0.1% | MH-6194 | MH-6195 | 440398.4751 | 1827789.7609 | 440398.4751 | 1827769.3257 | Basic | No | 450 | 450.000mm | 125.000mm | STORM TR B10 LHS | 0+100.00 | 0+120.44 | -0.0002 | -0.0002 | Z4_ FRL | 0.9642 | 1.4142 | 1.4142 | 0.9895 | 20.4352 | 20.4352 | 19.236 | 19.236 | 180° 0' 0.000" | 180° 0' 0.000" | Start to End | Start to End | Straight |  | 0 | 0 | 0 | 0 | 0 | 0 | 2 | Pipe | STORM | 450x450 | Rectangular | 2 | 0
C-956 | 450 x 450 mm Concret [...] | STORM | 30.027 | 30.009 | 0.1% | MH-0451 | MH-0452 | 440314.2749 | 1827425.1986 | 440314.2749 | 1827443.538 | Basic | No | 450 | 450.000mm | 125.000mm | STORM TR C27 RHS | 0+094.29 | 0+075.95 | 0.124 | 0.124 | Z4_ FRL | 0.8445 | 1.0138 | 0.8655 | 0.9674 | 18.3394 | 18.3394 | 17.1401 | 17.1401 | 0° 0' 0.000" | 0° 0' 0.000" | Start to End | Start to End | Straight |  | 0 | 0 | 0 | 0 | 0 | 0 | 2 | Pipe | STORM | 450x450 | Rectangular | 2 | 0
C-957 | 900 x 1,050 mm Concr [...] | STORM | 29.355 | 29.345 | 0.09% | MH-5231 | MH-5232 | 440584.468 | 1828047.2723 | 440595.0001 | 1828047.2723 | Basic | No | 900 | 1050.000mm | 175.000mm | STORM TR C1 RHS | 0+005.96 | -0+004.57 | -0.125 | -0.125 | Z4_ FRL | 1.2898 | 1.3583 | 1.2925 | 1.3583 | 10.5321 | 10.5321 | 9.3333 | 9.3333 | 90° 0' 0.000" | 90° 0' 0.000" | Start to End | Start to End | Straight |  | 0 | 0 | 0 | 0 | 0 | 0 | 2 | Pipe | STORM | 900x1,050 | Rectangular | 2 | 0
C-958 | 600 x 450 mm Concret [...] | STORM | 28.581 | 28.567 | 0.1% | MH-5347 | MH-5348 | 440430.4252 | 1827692.7645 | 440444.1501 | 1827692.7645 | Basic | No | 600 | 450.000mm | 125.000mm | STORM TR B2 LHS | 0+159.80 | 0+146.07 | -0.0472 | -0.0438 | Z4_ FRL | 0.9148 | 0.9566 | 0.9566 | 0.9148 | 13.725 | 13.725 | 12.5258 | 12.5258 | 90° 0' 0.000" | 90° 0' 0.000" | Start to End | Start to End | Straight |  | 0 | 0 | 0 | 0 | 0 | 0 | 2 | Pipe | STORM | 600x450 | Rectangular | 2 | 0
C-959 | 900 x 900 mm Concret [...] | STORM | 30.955 | 30.944 | 0.1% | MH-0750 | MH-0751 | 440121.9495 | 1827853.6935 | 440121.9495 | 1827842.8172 | Basic | No | 900 | 900.000mm | 175.000mm | STORM PP B5 RHS | 0+349.12 | 0+360.00 | -0.1971 | -0.1971 | Z4_ FRL | 0.7952 | 0.9871 | 0.82 | 0.982 | 10.8763 | 10.8763 | 9.6775 | 9.6775 | 179° 59' 60.000" | 179° 59' 60.000" | Start to End | Start to End | Straight |  | 0 | 0 | 0 | 0 | 0 | 0 | 2 | Pipe | STORM | 900x900 | Rectangular | 2 | 0
C-960 | 1,050 x 1,500 mm Con [...] | STORM | 27.372 | 27.352 | 0.1% | MH-0804 | MH-0805 | 440217.4575 | 1827579.0844 | 440231.7922 | 1827564.7497 | Basic | No | 1050 | 1500.000mm | 175.000mm | TR A2 A1 CHAMFER | 0+029.62 | 0+015.30 | 28.8229 | 14.4654 | Z4_ FRL | 2.3956 | 2.5477 | 2.3956 | 2.5421 | 20.2723 | 20.2723 | 19.0736 | 19.0737 | 134° 59' 60.000" | 134° 59' 60.000" | Start to End | Start to End | Straight |  | 0 | 0 | 0 | 0 | 0 | 0 | 2 | Pipe | STORM | 1,050x1,500 | Rectangular | 2 | 0
C-961 | 450 x 450 mm Concret [...] | STORM | 29.554 | 29.54 | 0.07% | MH-5524 | MH-207 | 440398.4751 | 1827415.7543 | 440398.4751 | 1827434.4477 | Basic | No | 450 | 450.000mm | 125.000mm | STORM TR B10 LHS | 0+474.01 | 0+455.31 | -0.0002 | -0.0002 | Z4_ FRL | 0.8533 | 1.0415 | 0.9412 | 1.0308 | 18.6933 | 18.6933 | 17.4939 | 17.4939 | 0° 0' 0.000" | 0° 0' 0.000" | Start to End | Start to End | Straight |  | 0 | 0 | 0 | 0 | 0 | 0 | 2 | Pipe | STORM | 450x450 | Rectangular | 2 | 0
C-962 | 450 x 450 mm Concret [...] | STORM | 31.975 | 31.957 | 0.1% | MH-0571 | MH-295 | 440053.7745 | 1827799.3092 | 440053.7745 | 1827780.6348 | Basic | No | 450 | 450.000mm | 125.000mm | STORM PP C11 LHS | 0+059.61 | 0+078.29 | -0.0011 | -0.0066 | Z4_ FRL | 1.0049 | 1.0271 | 1.0049 | 1.0271 | 18.6744 | 18.6744 | 17.475 | 17.475 | 180° 0' 0.000" | 180° 0' 0.000" | Start to End | Start to End | Straight |  | 0 | 0 | 0 | 0 | 0 | 0 | 2 | Pipe | STORM | 450x450 | Rectangular | 2 | 0
C-963 | 600 x 600 mm Concret [...] | STORM | 28.193 | 28.176 | 0.07% | MH-5316 | <None> | 440595.1955 | 1827778.6007 | 440620.6985 | 1827778.6007 | Basic | No | 600 | 600.000mm | 125.000mm | STORM TR C4 RHS | -0+004.77 | -0+030.27 | 0.0119 | 0.0033 | Z4_ FRL | 1.0758 | 1.3664 | 1.269 | 1.0758 | 25.5031 | 25.5031 | 24.9033 | 24.9033 | 90° 0' 0.000" | 90° 0' 0.000" | Start to End | Start to End | Straight |  | 0 | 0 | 0 | 0 | 0 | 0 | 2 | Pipe | STORM | 600x600 | Rectangular | 3 | 0
C-964 | 600 x 600 mm Concret [...] | STORM | 28.388 | 28.368 | 0.1% | MH-241 | MH-5292 | 440571.112 | 1827769.0507 | 440591.7453 | 1827769.0507 | Basic | No | 600 | 600.000mm | 125.000mm | STORM TR C4 LHS | 0+019.31 | -0+001.32 | 0 | 0 | Z4_ FRL | 1.065 | 1.1331 | 1.065 | 1.1331 | 20.6333 | 20.6333 | 19.4342 | 19.4342 | 90° 0' 0.000" | 90° 0' 0.000" | Start to End | Start to End | Straight |  | 0 | 0 | 0 | 0 | 0 | 0 | 2 | Pipe | STORM | 600x600 | Rectangular | 2 | 0
C-965 | 450 x 450 mm Concret [...] | STORM | 30.009 | 29.99 | 0.1% | MH-0452 | MH-264 | 440314.2749 | 1827443.538 | 440314.2749 | 1827462.58 | Basic | No | 450 | 450.000mm | 125.000mm | STORM TR C27 RHS | 0+075.95 | 0+056.90 | 0.124 | 0.124 | Z4_ FRL | 0.8948 | 0.9674 | 0.9674 | 0.8948 | 19.0419 | 19.0419 | 17.8426 | 17.8426 | 0° 0' 0.000" | 0° 0' 0.000" | Start to End | Start to End | Straight |  | 0 | 0 | 0 | 0 | 0 | 0 | 2 | Pipe | STORM | 450x450 | Rectangular | 2 | 0
C-966 | 600 x 600 mm Concret [...] | STORM | 28.455 | 28.437 | 0.1% | MH-5257 | MH-5258 | 440550.4251 | 1827884.9859 | 440568.5673 | 1827884.9859 | Basic | No | 600 | 600.000mm | 125.000mm | STORM TR C3 LHS | 0+040.00 | 0+021.85 | 0 | 0 | Z4_ FRL | 1.3989 | 1.5855 | 1.5855 | 1.3989 | 18.1422 | 18.1422 | 16.943 | 16.943 | 89° 59' 59.998" | 89° 59' 59.998" | Start to End | Start to End | Straight |  | 0 | 0 | 0 | 0 | 0 | 0 | 2 | Pipe | STORM | 600x600 | Rectangular | 2 | 0
C-967 | 450 x 450 mm Concret [...] | STORM | 29.01 | 28.951 | 0.3% | MH-6197 | MH-6198 | 440398.4751 | 1827729.7609 | 440398.4751 | 1827709.7609 | Basic | No | 450 | 450.000mm | 125.000mm | STORM TR B10 LHS | 0+160.00 | 0+180.00 | -0.0002 | -0.0002 | Z4_ FRL | 0.8814 | 1.0537 | 1.0537 | 0.8814 | 20 | 20.0001 | 18.8021 | 18.8021 | 180° 0' 0.000" | 180° 0' 0.000" | Start to End | Start to End | Straight |  | 0 | 0 | 0 | 0 | 0 | 0 | 2 | Pipe | STORM | 450x450 | Rectangular | 2 | 0
C-968 | 900 x 750 mm Concret [...] | STORM | 31.405 | 31.385 | 0.1% | MH-0722 | MH-0723 | 440121.9245 | 1828082.8172 | 440121.9245 | 1828062.8172 | Basic | No | 900 | 750.000mm | 150.000mm | STORM PP B5 RHS | 0+120.00 | 0+140.00 | -0.1721 | -0.1721 | Z4_ FRL | 1.8149 | 1.9164 | 1.9164 | 1.8149 | 20 | 20 | 18.8012 | 18.8012 | 180° 0' 0.000" | 180° 0' 0.000" | Start to End | Start to End | Straight |  | 0 | 0 | 0 | 0 | 0 | 0 | 2 | Pipe | STORM | 900x750 | Rectangular | 2 | 0
C-969 | 900 x 900 mm Concret [...] | STORM | 28.076 | 28.056 | 0.1% | MH-0520 | MH-0521 | 440217.4998 | 1827681.8171 | 440217.4998 | 1827661.8171 | Basic | No | 900 | 900.000mm | 175.000mm | STORM PP A5 LHS | 1+079.99 | 1+099.99 | 0.0563 | 0.0454 | Z4_ FRL | 2.4201 | 2.4967 | 2.4967 | 2.4201 | 20 | 20 | 18.8012 | 18.8013 | 180° 0' 0.000" | 180° 0' 0.000" | Start to End | Start to End | Straight |  | 0 | 0 | 0 | 0 | 0 | 0 | 2 | Pipe | STORM | 900x900 | Rectangular | 2 | 0
C-970 | 750 x 600 mm Concret [...] | STORM | 31.409 | 31.389 | 0.1% | MH-0467 | MH-0468 | 440217.5998 | 1828021.8171 | 440217.5998 | 1828001.8171 | Basic | No | 750 | 600.000mm | 150.000mm | STORM PP A5 LHS | 0+739.99 | 0+759.99 | 0.1411 | 0.1303 | Z4_ FRL | 1.0561 | 1.1327 | 1.1327 | 1.0561 | 20 | 20 | 18.801 | 18.8011 | 180° 0' 0.000" | 180° 0' 0.000" | Start to End | Start to End | Straight |  | 0 | 0 | 0 | 0 | 0 | 0 | 2 | Pipe | STORM | 750x600 | Rectangular | 2 | 0
C-971 | 900 x 750 mm Concret [...] | STORM | 31.365 | 31.345 | 0.1% | MH-0724 | MH-0725 | 440121.9245 | 1828042.8172 | 440121.9245 | 1828022.8172 | Basic | No | 900 | 750.000mm | 150.000mm | STORM PP B5 RHS | 0+160.00 | 0+180.00 | -0.1721 | -0.1721 | Z4_ FRL | 1.6119 | 1.7134 | 1.7134 | 1.6119 | 20 | 20 | 18.8012 | 18.8012 | 180° 0' 0.000" | 180° 0' 0.000" | Start to End | Start to End | Straight |  | 0 | 0 | 0 | 0 | 0 | 0 | 2 | Pipe | STORM | 900x750 | Rectangular | 2 | 0
C-972 | 450 x 450 mm Concret [...] | STORM | 28.126 | 28.066 | 0.3% | MH-5319 | MH-5318 | 440595.2751 | 1827678.2395 | 440595.2751 | 1827658.2395 | Basic | No | 450 | 450.000mm | 125.000mm | STORM TR C24 LHS | 0+020.00 | 0+040.00 | 0.0331 | 0.0331 | Z4_ FRL | 0.8819 | 0.9013 | 0.9013 | 0.882 | 20 | 20.0001 | 18.8021 | 18.8022 | 179° 59' 60.000" | 179° 59' 60.000" | Start to End | Start to End | Straight |  | 0 | 0 | 0 | 0 | 0 | 0 | 2 | Pipe | STORM | 450x450 | Rectangular | 2 | 0
C-973 | 450 x 450 mm Concret [...] | STORM | 28.066 | 28.015 | 0.25% | MH-5318 | MH-5317 | 440595.2751 | 1827658.2395 | 440595.2751 | 1827638.2395 | Basic | No | 450 | 450.000mm | 125.000mm | STORM TR C24 LHS | 0+040.00 | 0+060.00 | 0.0331 | 0.0331 | Z4_ FRL | 0.8814 | 0.8823 | 0.882 | 0.8823 | 20 | 20.0001 | 18.8018 | 18.8018 | 179° 59' 60.000" | 179° 59' 60.000" | Start to End | Start to End | Straight |  | 0 | 0 | 0 | 0 | 0 | 0 | 2 | Pipe | STORM | 450x450 | Rectangular | 2 | 0
C-974 | 450 x 450 mm Concret [...] | STORM | 29.335 | 29.315 | 0.1% | MH-5375 | MH-5376 | 440387.3751 | 1827849.7609 | 440387.3751 | 1827829.7609 | Basic | No | 450 | 450.000mm | 125.000mm | STORM TR B10 RHS | 0+040.00 | 0+060.00 | 0.0364 | 0.0364 | Z4_ FRL | 1.3009 | 1.4947 | 1.3009 | 1.4947 | 20 | 20 | 18.8007 | 18.8007 | 180° 0' 0.000" | 180° 0' 0.000" | Start to End | Start to End | Straight |  | 0 | 0 | 0 | 0 | 0 | 0 | 2 | Pipe | STORM | 450x450 | Rectangular | 2 | 0
C-975 | 600 x 450 mm Concret [...] | STORM | 29.255 | 29.235 | 0.1% | MH-5379 | MH-5380 | 440387.4501 | 1827769.7609 | 440387.4501 | 1827749.7609 | Basic | No | 600 | 450.000mm | 125.000mm | STORM TR B10 RHS | 0+120.00 | 0+140.00 | -0.0386 | -0.0386 | Z4_ FRL | 1.0424 | 1.2375 | 1.2375 | 1.0424 | 20 | 20 | 18.8008 | 18.8009 | 180° 0' 0.000" | 180° 0' 0.000" | Start to End | Start to End | Straight |  | 0 | 0 | 0 | 0 | 0 | 0 | 2 | Pipe | STORM | 600x450 | Rectangular | 2 | 0
C-976 | 600 x 450 mm Concret [...] | STORM | 29.275 | 29.255 | 0.1% | MH-5378 | MH-5379 | 440387.4501 | 1827789.7609 | 440387.4501 | 1827769.7609 | Basic | No | 600 | 450.000mm | 125.000mm | STORM TR B10 RHS | 0+100.00 | 0+120.00 | -0.0386 | -0.0386 | Z4_ FRL | 1.2375 | 1.4327 | 1.4327 | 1.2375 | 20 | 20 | 18.8008 | 18.8009 | 180° 0' 0.000" | 180° 0' 0.000" | Start to End | Start to End | Straight |  | 0 | 0 | 0 | 0 | 0 | 0 | 2 | Pipe | STORM | 600x450 | Rectangular | 2 | 0
C-977 | 600 x 450 mm Concret [...] | STORM | 31.872 | 31.852 | 0.1% | MH-0691 | MH-0692 | 440053.6995 | 1828002.8171 | 440053.6995 | 1828022.8171 | Basic | No | 600 | 450.000mm | 125.000mm | STORM PP C10 LHS | 0+200.00 | 0+180.00 | 0.0865 | 0.0865 | Z4_ FRL | 1.6867 | 1.9467 | 1.6867 | 1.9467 | 20 | 20 | 18.8008 | 18.8009 | 0° 0' 0.000" | 0° 0' 0.000" | Start to End | Start to End | Straight |  | 0 | 0 | 0 | 0 | 0 | 0 | 2 | Pipe | STORM | 600x450 | Rectangular | 2 | 0
C-978 | 600 x 450 mm Concret [...] | STORM | 31.892 | 31.872 | 0.1% | MH-0690 | MH-0691 | 440053.6995 | 1827982.8171 | 440053.6995 | 1828002.8171 | Basic | No | 600 | 450.000mm | 125.000mm | STORM PP C10 LHS | 0+220.00 | 0+200.00 | 0.0865 | 0.0865 | Z4_ FRL | 1.4267 | 1.6867 | 1.4267 | 1.6867 | 20 | 20 | 18.8008 | 18.8009 | 0° 0' 0.000" | 0° 0' 0.000" | Start to End | Start to End | Straight |  | 0 | 0 | 0 | 0 | 0 | 0 | 2 | Pipe | STORM | 600x450 | Rectangular | 2 | 0
C-979 | 450 x 450 mm Concret [...] | STORM | 31.885 | 31.865 | 0.1% | MH-0682 | MH-0683 | 440044.0745 | 1828002.8171 | 440044.0745 | 1828022.8171 | Basic | No | 450 | 450.000mm | 125.000mm | STORM PP C10 RHS | 0+200.00 | 0+180.00 | 0.15 | 0.15 | Z4_ FRL | 1.6752 | 1.9352 | 1.6752 | 1.9352 | 20 | 20 | 18.8007 | 18.8007 | 0° 0' 0.000" | 0° 0' 0.000" | Start to End | Start to End | Straight |  | 0 | 0 | 0 | 0 | 0 | 0 | 2 | Pipe | STORM | 450x450 | Rectangular | 2 | 0
C-980 | 450 x 450 mm Concret [...] | STORM | 31.905 | 31.885 | 0.1% | MH-0681 | MH-0682 | 440044.0745 | 1827982.8171 | 440044.0745 | 1828002.8171 | Basic | No | 450 | 450.000mm | 125.000mm | STORM PP C10 RHS | 0+220.00 | 0+200.00 | 0.15 | 0.15 | Z4_ FRL | 1.4152 | 1.6752 | 1.4152 | 1.6752 | 20 | 20 | 18.8007 | 18.8007 | 0° 0' 0.000" | 0° 0' 0.000" | Start to End | Start to End | Straight |  | 0 | 0 | 0 | 0 | 0 | 0 | 2 | Pipe | STORM | 450x450 | Rectangular | 2 | 0
C-981 | 750 x 600 mm Concret [...] | STORM | 32.729 | 32.709 | 0.1% | MH-0718 | MH-0719 | 440088.2249 | 1828102.5588 | 440108.2249 | 1828102.5588 | Basic | No | 750 | 600.000mm | 150.000mm | STORM PP B3 RHS | 0+120.00 | 0+100.00 | -0.175 | -0.175 | Z4_ FRL | 0.981 | 1.0973 | 1.0973 | 0.981 | 20 | 20 | 18.801 | 18.8011 | 90° 0' 0.000" | 90° 0' 0.000" | Start to End | Start to End | Straight |  | 0 | 0 | 0 | 0 | 0 | 0 | 2 | Pipe | STORM | 750x600 | Rectangular | 2 | 0
C-982 | 450 x 450 mm Concret [...] | STORM | 32.983 | 32.963 | 0.1% | MH-0713 | MH-0714 | 440053.7745 | 1828162.8171 | 440053.7745 | 1828142.8171 | Basic | No | 450 | 450.000mm | 125.000mm | STORM PP C10 LHS | 0+040.00 | 0+060.00 | 0.0115 | 0.0115 | Z4_ FRL | 1.0709 | 1.1503 | 1.0709 | 1.1503 | 20 | 20 | 18.8007 | 18.8007 | 180° 0' 0.000" | 180° 0' 0.000" | Start to End | Start to End | Straight |  | 0 | 0 | 0 | 0 | 0 | 0 | 2 | Pipe | STORM | 450x450 | Rectangular | 2 | 0
C-983 | 900 x 750 mm Concret [...] | STORM | 31.225 | 31.205 | 0.1% | MH-0731 | MH-0732 | 440121.9245 | 1827902.8172 | 440121.9245 | 1827882.8172 | Basic | No | 900 | 750.000mm | 150.000mm | STORM PP B5 RHS | 0+300.00 | 0+320.00 | -0.1721 | -0.1721 | Z4_ FRL | 1.0089 | 1.0612 | 1.0612 | 1.0089 | 20 | 20 | 18.8012 | 18.8012 | 180° 0' 0.000" | 180° 0' 0.000" | Start to End | Start to End | Straight |  | 0 | 0 | 0 | 0 | 0 | 0 | 2 | Pipe | STORM | 900x750 | Rectangular | 2 | 0
C-984 | 900 x 750 mm Concret [...] | STORM | 31.245 | 31.225 | 0.1% | MH-0730 | MH-0731 | 440121.9245 | 1827922.8172 | 440121.9245 | 1827902.8172 | Basic | No | 900 | 750.000mm | 150.000mm | STORM PP B5 RHS | 0+280.00 | 0+300.00 | -0.1721 | -0.1721 | Z4_ FRL | 1.0612 | 1.1285 | 1.1285 | 1.0612 | 20 | 20 | 18.8012 | 18.8012 | 180° 0' 0.000" | 180° 0' 0.000" | Start to End | Start to End | Straight |  | 0 | 0 | 0 | 0 | 0 | 0 | 2 | Pipe | STORM | 900x750 | Rectangular | 2 | 0
C-985 | 900 x 750 mm Concret [...] | STORM | 31.285 | 31.265 | 0.1% | MH-0728 | MH-0729 | 440121.9245 | 1827962.8172 | 440121.9245 | 1827942.8172 | Basic | No | 900 | 750.000mm | 150.000mm | STORM PP B5 RHS | 0+240.00 | 0+260.00 | -0.1721 | -0.1721 | Z4_ FRL | 1.2107 | 1.3075 | 1.3075 | 1.2107 | 20 | 20 | 18.8012 | 18.8012 | 180° 0' 0.000" | 180° 0' 0.000" | Start to End | Start to End | Straight |  | 0 | 0 | 0 | 0 | 0 | 0 | 2 | Pipe | STORM | 900x750 | Rectangular | 2 | 0
C-986 | 900 x 750 mm Concret [...] | STORM | 31.305 | 31.285 | 0.1% | MH-0727 | MH-0728 | 440121.9245 | 1827982.8172 | 440121.9245 | 1827962.8172 | Basic | No | 900 | 750.000mm | 150.000mm | STORM PP B5 RHS | 0+220.00 | 0+240.00 | -0.1721 | -0.1721 | Z4_ FRL | 1.3075 | 1.409 | 1.409 | 1.3075 | 20 | 20 | 18.8012 | 18.8012 | 180° 0' 0.000" | 180° 0' 0.000" | Start to End | Start to End | Straight |  | 0 | 0 | 0 | 0 | 0 | 0 | 2 | Pipe | STORM | 900x750 | Rectangular | 2 | 0
C-987 | 750 x 600 mm Concret [...] | STORM | 31.598 | 31.578 | 0.1% | MH-0698 | MH-0699 | 440088.2249 | 1828091.8088 | 440108.2249 | 1828091.8088 | Basic | No | 750 | 600.000mm | 150.000mm | STORM PP B3 LHS | 0+120.00 | 0+100.00 | 0.175 | 0.175 | Z4_ FRL | 2.112 | 2.2283 | 2.2283 | 2.112 | 20 | 20 | 18.801 | 18.8011 | 90° 0' 0.000" | 90° 0' 0.000" | Start to End | Start to End | Straight |  | 0 | 0 | 0 | 0 | 0 | 0 | 2 | Pipe | STORM | 750x600 | Rectangular | 2 | 0
C-988 | 450 x 450 mm Concret [...] | STORM | 29.216 | 29.196 | 0.1% | MH-0839 | MH-0840 | 440323.9749 | 1827655.5748 | 440323.9749 | 1827635.5748 | Basic | No | 450 | 450.000mm | 125.000mm | STORM TR C21 LHS | 0+159.89 | 0+179.89 | 0 | 0 | Z4_ FRL | 1.1132 | 1.2127 | 1.1132 | 1.2127 | 20 | 20 | 18.8007 | 18.8007 | 180° 0' 0.000" | 180° 0' 0.000" | Start to End | Start to End | Straight |  | 0 | 0 | 0 | 0 | 0 | 0 | 2 | Pipe | STORM | 450x450 | Rectangular | 2 | 0
C-989 | 450 x 450 mm Concret [...] | STORM | 29.236 | 29.216 | 0.1% | MH-0838 | MH-0839 | 440323.9749 | 1827675.5748 | 440323.9749 | 1827655.5748 | Basic | No | 450 | 450.000mm | 125.000mm | STORM TR C21 LHS | 0+139.89 | 0+159.89 | 0 | 0 | Z4_ FRL | 1.0568 | 1.1132 | 1.0568 | 1.1132 | 20 | 20 | 18.8007 | 18.8007 | 180° 0' 0.000" | 180° 0' 0.000" | Start to End | Start to End | Straight |  | 0 | 0 | 0 | 0 | 0 | 0 | 2 | Pipe | STORM | 450x450 | Rectangular | 2 | 0
C-990 | 450 x 450 mm Concret [...] | STORM | 32.983 | 32.963 | 0.1% | MH-0707 | MH-0708 | 440044.0745 | 1828162.8171 | 440044.0745 | 1828142.8171 | Basic | No | 450 | 450.000mm | 125.000mm | STORM PP C10 RHS | 0+040.00 | 0+060.00 | 0.15 | 0.15 | Z4_ FRL | 1.0709 | 1.1503 | 1.0709 | 1.1503 | 20 | 20 | 18.8007 | 18.8007 | 180° 0' 0.000" | 180° 0' 0.000" | Start to End | Start to End | Straight |  | 0 | 0 | 0 | 0 | 0 | 0 | 2 | Pipe | STORM | 450x450 | Rectangular | 2 | 0
C-991 | 450 x 450 mm Concret [...] | STORM | 31.935 | 31.915 | 0.1% | MH-0662 | MH-0663 | 440044.0745 | 1827781.0605 | 440044.0745 | 1827761.0605 | Basic | No | 450 | 450.000mm | 125.000mm | STORM PP C11 RHS | 0+077.86 | 0+097.86 | 0.15 | 0.15 | Z4_ FRL | 1.0492 | 1.0537 | 1.0492 | 1.0521 | 20 | 20 | 18.8007 | 18.8007 | 180° 0' 0.000" | 180° 0' 0.000" | Start to End | Start to End | Straight |  | 0 | 0 | 0 | 0 | 0 | 0 | 2 | Pipe | STORM | 450x450 | Rectangular | 2 | 0
C-992 | 450 x 450 mm Concret [...] | STORM | 33.217 | 33.197 | 0.1% | MH-0619 | MH-0620 | 439951.1748 | 1828165.8171 | 439951.1748 | 1828145.8171 | Basic | No | 450 | 450.000mm | 125.000mm | STORM PP B6 RHS | 0+040.00 | 0+060.00 | 0.225 | 0.225 | Z4_ FRL | 1.1021 | 1.2111 | 1.1021 | 1.2111 | 20 | 20 | 18.8007 | 18.8007 | 179° 59' 59.990" | 179° 59' 59.990" | Start to End | Start to End | Straight |  | 0 | 0 | 0 | 0 | 0 | 0 | 2 | Pipe | STORM | 450x450 | Rectangular | 2 | 0
C-993 | 450 x 450 mm Concret [...] | STORM | 33.237 | 33.217 | 0.1% | MH-0618 | MH-0619 | 439951.1748 | 1828185.8171 | 439951.1748 | 1828165.8171 | Basic | No | 450 | 450.000mm | 125.000mm | STORM PP B6 RHS | 0+020.00 | 0+040.00 | 0.225 | 0.225 | Z4_ FRL | 0.993 | 1.1021 | 0.993 | 1.1021 | 20 | 20 | 18.8007 | 18.8007 | 179° 59' 59.990" | 179° 59' 59.990" | Start to End | Start to End | Straight |  | 0 | 0 | 0 | 0 | 0 | 0 | 2 | Pipe | STORM | 450x450 | Rectangular | 2 | 0
C-994 | 750 x 450 mm Concret [...] | STORM | 33.157 | 33.137 | 0.1% | MH-0622 | MH-0623 | 439951.3248 | 1828105.8171 | 439951.3248 | 1828085.8171 | Basic | No | 750 | 450.000mm | 125.000mm | STORM PP B6 RHS | 0+100.00 | 0+120.00 | 0.075 | 0.075 | Z4_ FRL | 1.4044 | 1.4548 | 1.4044 | 1.4548 | 20 | 20 | 18.801 | 18.801 | 179° 59' 59.990" | 179° 59' 59.990" | Start to End | Start to End | Straight |  | 0 | 0 | 0 | 0 | 0 | 0 | 2 | Pipe | STORM | 750x450 | Rectangular | 2 | 0
C-995 | 750 x 450 mm Concret [...] | STORM | 33.177 | 33.157 | 0.1% | MH-0621 | MH-0622 | 439951.3248 | 1828125.8171 | 439951.3248 | 1828105.8171 | Basic | No | 750 | 450.000mm | 125.000mm | STORM PP B6 RHS | 0+080.00 | 0+100.00 | 0.075 | 0.075 | Z4_ FRL | 1.317 | 1.4044 | 1.317 | 1.4044 | 20.0001 | 20.0002 | 18.801 | 18.801 | 179° 59' 59.990" | 179° 59' 59.990" | Start to End | Start to End | Straight |  | 0 | 0 | 0 | 0 | 0 | 0 | 2 | Pipe | STORM | 750x450 | Rectangular | 2 | 0
C-996 | 600 x 450 mm Concret [...] | STORM | 29.941 | 29.921 | 0.1% | MH-0515 | MH-0516 | 440248.7499 | 1827652.9 | 440248.7499 | 1827672.9 | Basic | No | 600 | 450.000mm | 125.000mm | STORM TR C20 RHS | 0+162.67 | 0+142.67 | 0.075 | 0.075 | Z4_ FRL | 0.8836 | 0.8961 | 0.884 | 0.8961 | 20 | 20 | 18.8008 | 18.8009 | 0° 0' 0.000" | 0° 0' 0.000" | Start to End | Start to End | Straight |  | 0 | 0 | 0 | 0 | 0 | 0 | 2 | Pipe | STORM | 600x450 | Rectangular | 2 | 0
C-997 | 900 x 600 mm Concret [...] | STORM | 31.603 | 31.583 | 0.1% | MH-0543 | MH-0544 | 440198.9248 | 1828021.8171 | 440198.9248 | 1828001.8171 | Basic | No | 900 | 600.000mm | 150.000mm | STORM PP A5 RHS | 0+740.00 | 0+760.00 | -0.025 | -0.025 | Z4_ FRL | 0.8606 | 0.9372 | 0.9372 | 0.8606 | 20 | 20 | 18.8012 | 18.8012 | 180° 0' 0.000" | 180° 0' 0.000" | Start to End | Start to End | Straight |  | 0 | 0 | 0 | 0 | 0 | 0 | 2 | Pipe | STORM | 900x600 | Rectangular | 2 | 0
C-998 | 750 x 600 mm Concret [...] | STORM | 31.623 | 31.603 | 0.1% | MH-0542 | MH-0543 | 440198.8498 | 1828041.8171 | 440198.8498 | 1828021.8171 | Basic | No | 750 | 600.000mm | 150.000mm | STORM PP A5 RHS | 0+720.00 | 0+740.00 | 0.05 | 0.05 | Z4_ FRL | 0.9325 | 0.9732 | 0.9708 | 0.9387 | 20 | 20 | 18.801 | 18.8011 | 180° 0' 0.000" | 180° 0' 0.000" | Start to End | Start to End | Straight |  | 0 | 0 | 0 | 0 | 0 | 0 | 2 | Pipe | STORM | 750x600 | Rectangular | 2 | 0
C-999 | 600 x 450 mm Concret [...] | STORM | 31.873 | 31.853 | 0.1% | MH-0530 | MH-0531 | 440198.7498 | 1828141.8171 | 440198.7498 | 1828121.8171 | Basic | No | 600 | 450.000mm | 125.000mm | STORM PP A5 RHS | 0+620.00 | 0+640.00 | 0.15 | 0.15 | Z4_ FRL | 1.3288 | 1.3655 | 1.3288 | 1.3487 | 20 | 20 | 18.8008 | 18.8009 | 180° 0' 0.000" | 180° 0' 0.000" | Start to End | Start to End | Straight |  | 0 | 0 | 0 | 0 | 0 | 0 | 2 | Pipe | STORM | 600x450 | Rectangular | 2 | 0
C-1000 | 450 x 450 mm Concret [...] | STORM | 31.893 | 31.873 | 0.1% | MH-0529 | MH-0530 | 440198.6748 | 1828161.8171 | 440198.6748 | 1828141.8171 | Basic | No | 450 | 450.000mm | 125.000mm | STORM PP A5 RHS | 0+600.00 | 0+620.00 | 0.225 | 0.225 | Z4_ FRL | 1.1262 | 1.3303 | 1.1262 | 1.3303 | 20 | 20 | 18.8007 | 18.8007 | 180° 0' 0.000" | 180° 0' 0.000" | Start to End | Start to End | Straight |  | 0 | 0 | 0 | 0 | 0 | 0 | 2 | Pipe | STORM | 450x450 | Rectangular | 2 | 0
C-1001 | 600 x 450 mm Concret [...] | STORM | 31.937 | 31.917 | 0.1% | MH-0573 | MH-0574 | 440053.6995 | 1827760.9783 | 440053.6995 | 1827740.9783 | Basic | No | 600 | 450.000mm | 125.000mm | STORM PP C11 LHS | 0+097.95 | 0+117.95 | 0.0626 | 0.0566 | Z4_ FRL | 1.0085 | 1.0285 | 1.0285 | 1.0085 | 20 | 20 | 18.8008 | 18.8009 | 180° 0' 0.000" | 180° 0' 0.000" | Start to End | Start to End | Straight |  | 0 | 0 | 0 | 0 | 0 | 0 | 2 | Pipe | STORM | 600x450 | Rectangular | 2 | 0
C-1002 | 900 x 750 mm Concret [...] | STORM | 32.676 | 32.656 | 0.1% | MH-0598 | MH-0599 | 439962.0248 | 1827925.8171 | 439962.0248 | 1827905.8171 | Basic | No | 900 | 750.000mm | 150.000mm | STORM PP B6 LHS | 0+280.00 | 0+300.00 | 0.1615 | 0.1529 | Z4_ FRL | 0.9042 | 0.9799 | 0.9799 | 0.9042 | 20 | 20 | 18.8012 | 18.8012 | 179° 59' 59.990" | 179° 59' 59.990" | Start to End | Start to End | Straight |  | 0 | 0 | 0 | 0 | 0 | 0 | 2 | Pipe | STORM | 900x750 | Rectangular | 2 | 0
C-1003 | 900 x 600 mm Concret [...] | STORM | 32.866 | 32.846 | 0.1% | MH-0596 | MH-0597 | 439962.0248 | 1827965.8171 | 439962.0248 | 1827945.8171 | Basic | No | 900 | 600.000mm | 150.000mm | STORM PP B6 LHS | 0+240.00 | 0+260.00 | 0.1787 | 0.1701 | Z4_ FRL | 1.0556 | 1.1313 | 1.1313 | 1.0556 | 20 | 20 | 18.8012 | 18.8012 | 179° 59' 59.990" | 179° 59' 59.990" | Start to End | Start to End | Straight |  | 0 | 0 | 0 | 0 | 0 | 0 | 2 | Pipe | STORM | 900x600 | Rectangular | 2 | 0
C-1004 | 900 x 600 mm Concret [...] | STORM | 32.886 | 32.866 | 0.1% | MH-0595 | MH-0596 | 439962.0248 | 1827985.8171 | 439962.0248 | 1827965.8171 | Basic | No | 900 | 600.000mm | 150.000mm | STORM PP B6 LHS | 0+220.00 | 0+240.00 | 0.1873 | 0.1787 | Z4_ FRL | 1.1313 | 1.207 | 1.207 | 1.1313 | 20 | 20 | 18.8012 | 18.8012 | 179° 59' 59.990" | 179° 59' 59.990" | Start to End | Start to End | Straight |  | 0 | 0 | 0 | 0 | 0 | 0 | 2 | Pipe | STORM | 900x600 | Rectangular | 2 | 0
C-1005 | 750 x 600 mm Concret [...] | STORM | 32.966 | 32.946 | 0.1% | MH-0591 | MH-0592 | 439962.0998 | 1828065.8171 | 439962.0998 | 1828045.8171 | Basic | No | 750 | 600.000mm | 150.000mm | STORM PP B6 LHS | 0+140.00 | 0+160.00 | 0.1466 | 0.138 | Z4_ FRL | 1.4202 | 1.4437 | 1.4437 | 1.4202 | 20 | 20 | 18.801 | 18.8011 | 179° 59' 59.990" | 179° 59' 59.990" | Start to End | Start to End | Straight |  | 0 | 0 | 0 | 0 | 0 | 0 | 2 | Pipe | STORM | 750x600 | Rectangular | 2 | 0
C-1006 | 750 x 600 mm Concret [...] | STORM | 33.006 | 32.986 | 0.1% | MH-0589 | MH-0590 | 439962.0998 | 1828105.8171 | 439962.0998 | 1828085.8171 | Basic | No | 750 | 600.000mm | 150.000mm | STORM PP B6 LHS | 0+100.00 | 0+120.00 | 0.1638 | 0.1552 | Z4_ FRL | 1.3799 | 1.4303 | 1.3799 | 1.4303 | 20 | 20 | 18.8011 | 18.8011 | 179° 59' 59.990" | 179° 59' 59.990" | Start to End | Start to End | Straight |  | 0 | 0 | 0 | 0 | 0 | 0 | 2 | Pipe | STORM | 750x600 | Rectangular | 2 | 0
C-1007 | 750 x 450 mm Concret [...] | STORM | 33.176 | 33.156 | 0.1% | MH-0588 | MH-0589 | 439962.1248 | 1828125.8171 | 439962.1248 | 1828105.8171 | Basic | No | 750 | 450.000mm | 125.000mm | STORM PP B6 LHS | 0+080.00 | 0+100.00 | 0.1474 | 0.1388 | Z4_ FRL | 1.318 | 1.4054 | 1.318 | 1.4054 | 20 | 20 | 18.801 | 18.801 | 179° 59' 59.990" | 179° 59' 59.990" | Start to End | Start to End | Straight |  | 0 | 0 | 0 | 0 | 0 | 0 | 2 | Pipe | STORM | 750x450 | Rectangular | 2 | 0
C-1008 | 600 x 450 mm Concret [...] | STORM | 33.216 | 33.196 | 0.1% | MH-0586 | MH-0587 | 439962.1998 | 1828165.8171 | 439962.1998 | 1828145.8171 | Basic | No | 600 | 450.000mm | 125.000mm | STORM PP B6 LHS | 0+040.00 | 0+060.00 | 0.0896 | 0.081 | Z4_ FRL | 1.1016 | 1.2106 | 1.1016 | 1.2106 | 20 | 20 | 18.8008 | 18.8009 | 179° 59' 59.990" | 179° 59' 59.990" | Start to End | Start to End | Straight |  | 0 | 0 | 0 | 0 | 0 | 0 | 2 | Pipe | STORM | 600x450 | Rectangular | 2 | 0
C-1009 | 900 x 750 mm Concret [...] | STORM | 32.677 | 32.657 | 0.1% | MH-0631 | MH-0632 | 439951.4248 | 1827925.8171 | 439951.4248 | 1827905.8171 | Basic | No | 900 | 750.000mm | 150.000mm | STORM PP B6 RHS | 0+280.00 | 0+300.00 | -0.025 | -0.025 | Z4_ FRL | 0.9032 | 0.9789 | 0.9789 | 0.9032 | 20 | 20 | 18.8012 | 18.8012 | 179° 59' 59.990" | 179° 59' 59.990" | Start to End | Start to End | Straight |  | 0 | 0 | 0 | 0 | 0 | 0 | 2 | Pipe | STORM | 900x750 | Rectangular | 2 | 0
C-1010 | 900 x 600 mm Concret [...] | STORM | 32.867 | 32.847 | 0.1% | MH-0629 | MH-0630 | 439951.4248 | 1827965.8171 | 439951.4248 | 1827945.8171 | Basic | No | 900 | 600.000mm | 150.000mm | STORM PP B6 RHS | 0+240.00 | 0+260.00 | -0.025 | -0.025 | Z4_ FRL | 1.0546 | 1.1303 | 1.1303 | 1.0546 | 20 | 20 | 18.8012 | 18.8012 | 179° 59' 59.990" | 179° 59' 59.990" | Start to End | Start to End | Straight |  | 0 | 0 | 0 | 0 | 0 | 0 | 2 | Pipe | STORM | 900x600 | Rectangular | 2 | 0
C-1011 | 900 x 600 mm Concret [...] | STORM | 32.887 | 32.867 | 0.1% | MH-0628 | MH-0629 | 439951.4248 | 1827985.8171 | 439951.4248 | 1827965.8171 | Basic | No | 900 | 600.000mm | 150.000mm | STORM PP B6 RHS | 0+220.00 | 0+240.00 | -0.025 | -0.025 | Z4_ FRL | 1.1303 | 1.206 | 1.206 | 1.1303 | 20 | 20 | 18.8012 | 18.8012 | 179° 59' 59.990" | 179° 59' 59.990" | Start to End | Start to End | Straight |  | 0 | 0 | 0 | 0 | 0 | 0 | 2 | Pipe | STORM | 900x600 | Rectangular | 2 | 0
C-1012 | 750 x 600 mm Concret [...] | STORM | 32.967 | 32.947 | 0.1% | MH-0624 | MH-0625 | 439951.3498 | 1828065.8171 | 439951.3498 | 1828045.8171 | Basic | No | 750 | 600.000mm | 150.000mm | STORM PP B6 RHS | 0+140.00 | 0+160.00 | 0.05 | 0.05 | Z4_ FRL | 1.4192 | 1.4427 | 1.4427 | 1.4192 | 20 | 20 | 18.801 | 18.8011 | 179° 59' 59.990" | 179° 59' 59.990" | Start to End | Start to End | Straight |  | 0 | 0 | 0 | 0 | 0 | 0 | 2 | Pipe | STORM | 750x600 | Rectangular | 2 | 0
C-1013 | 600 x 450 mm Concret [...] | STORM | 31.679 | 31.659 | 0.1% | MH-0461 | MH-0462 | 440217.6998 | 1828141.8171 | 440217.6998 | 1828121.8171 | Basic | No | 600 | 450.000mm | 125.000mm | STORM PP A5 LHS | 0+619.99 | 0+639.99 | 0.1064 | 0.0955 | Z4_ FRL | 1.5228 | 1.5595 | 1.5228 | 1.5427 | 20 | 20 | 18.8008 | 18.8009 | 180° 0' 0.000" | 180° 0' 0.000" | Start to End | Start to End | Straight |  | 0 | 0 | 0 | 0 | 0 | 0 | 2 | Pipe | STORM | 600x450 | Rectangular | 2 | 0
C-1014 | 600 x 450 mm Concret [...] | STORM | 31.699 | 31.679 | 0.1% | MH-0460 | MH-0461 | 440217.6998 | 1828161.8171 | 440217.6998 | 1828141.8171 | Basic | No | 600 | 450.000mm | 125.000mm | STORM PP A5 LHS | 0+599.99 | 0+619.99 | 0.1173 | 0.1064 | Z4_ FRL | 1.3187 | 1.5228 | 1.3187 | 1.5228 | 20 | 20 | 18.8008 | 18.8009 | 180° 0' 0.000" | 180° 0' 0.000" | Start to End | Start to End | Straight |  | 0 | 0 | 0 | 0 | 0 | 0 | 2 | Pipe | STORM | 600x450 | Rectangular | 2 | 0
C-1015 | 450 x 450 mm Concret [...] | STORM | 29.028 | 28.968 | 0.3% | MH-5622 | MH-5621 | 440387.3751 | 1827569.7609 | 440387.3751 | 1827589.7609 | Basic | No | 450 | 450.000mm | 125.000mm | STORM TR B10 RHS | 0+320.00 | 0+300.00 | 0.0364 | 0.0364 | Z4_ FRL | 0.8824 | 0.8937 | 0.8937 | 0.8824 | 20 | 20.0001 | 18.8021 | 18.8022 | 0° 0' 0.000" | 0° 0' 0.000" | Start to End | Start to End | Straight |  | 0 | 0 | 0 | 0 | 0 | 0 | 2 | Pipe | STORM | 450x450 | Rectangular | 2 | 0
C-1016 | 450 x 450 mm Concret [...] | STORM | 28.957 | 28.897 | 0.3% | MH-5621 | MH-5620 | 440387.3751 | 1827589.7609 | 440387.3751 | 1827609.7609 | Basic | No | 450 | 450.000mm | 125.000mm | STORM TR B10 RHS | 0+300.00 | 0+280.00 | 0.0364 | 0.0364 | Z4_ FRL | 0.8821 | 0.8934 | 0.8934 | 0.8821 | 20 | 20.0001 | 18.8021 | 18.8022 | 0° 0' 0.000" | 0° 0' 0.000" | Start to End | Start to End | Straight |  | 0 | 0 | 0 | 0 | 0 | 0 | 2 | Pipe | STORM | 450x450 | Rectangular | 2 | 0
C-1017 | 450 x 450 mm Concret [...] | STORM | 29.529 | 29.509 | 0.1% | MH-5525 | MH-5526 | 440398.4751 | 1827449.7609 | 440398.4751 | 1827469.7609 | Basic | No | 450 | 450.000mm | 125.000mm | STORM TR B10 LHS | 0+440.00 | 0+420.00 | -0.0002 | -0.0002 | Z4_ FRL | 0.8825 | 0.9641 | 0.9641 | 0.8825 | 20 | 20 | 18.8007 | 18.8007 | 0° 0' 0.000" | 0° 0' 0.000" | Start to End | Start to End | Straight |  | 0 | 0 | 0 | 0 | 0 | 0 | 2 | Pipe | STORM | 450x450 | Rectangular | 2 | 0
C-1018 | 600 x 750 mm Concret [...] | STORM | 29.046 | 29.026 | 0.09% | MH-5513 | MH-5514 | 440387.6437 | 1827384.5236 | 440410.4251 | 1827384.5236 | Basic | No | 600 | 750.000mm | 125.000mm | STORM TR C8 RHS | 0+202.78 | 0+180.00 | 0 | 0 | Z4_ FRL | 1.2763 | 1.4632 | 1.2794 | 1.3905 | 22.7814 | 22.7814 | 21.5822 | 21.5822 | 90° 0' 0.000" | 90° 0' 0.000" | Start to End | Start to End | Straight |  | 0 | 0 | 0 | 0 | 0 | 0 | 2 | Pipe | STORM | 600x750 | Rectangular | 2 | 0
C-1019 | 450 x 450 mm Concret [...] | STORM | 29.315 | 29.295 | 0.1% | MH-6193 | MH-6194 | 440398.4751 | 1827809.7609 | 440398.4751 | 1827789.7609 | Basic | No | 450 | 450.000mm | 125.000mm | STORM TR B10 LHS | 0+080.00 | 0+100.00 | -0.0002 | -0.0002 | Z4_ FRL | 1.4142 | 1.5262 | 1.5262 | 1.4142 | 20 | 20 | 18.8007 | 18.8007 | 180° 0' 0.000" | 180° 0' 0.000" | Start to End | Start to End | Straight |  | 0 | 0 | 0 | 0 | 0 | 0 | 2 | Pipe | STORM | 450x450 | Rectangular | 2 | 0
C-1020 | 600 x 450 mm Concret [...] | STORM | 29.295 | 29.275 | 0.1% | MH-5377 | MH-5378 | 440387.4501 | 1827809.7609 | 440387.4501 | 1827789.7609 | Basic | No | 600 | 450.000mm | 125.000mm | STORM TR B10 RHS | 0+080.00 | 0+100.00 | -0.0386 | -0.0386 | Z4_ FRL | 1.4327 | 1.5447 | 1.5447 | 1.4327 | 20 | 20 | 18.8008 | 18.8009 | 180° 0' 0.000" | 180° 0' 0.000" | Start to End | Start to End | Straight |  | 0 | 0 | 0 | 0 | 0 | 0 | 2 | Pipe | STORM | 600x450 | Rectangular | 2 | 0
C-1021 | 600 x 450 mm Concret [...] | STORM | 29.315 | 29.295 | 0.1% | MH-5376 | MH-5377 | 440387.4501 | 1827829.7609 | 440387.4501 | 1827809.7609 | Basic | No | 600 | 450.000mm | 125.000mm | STORM TR B10 RHS | 0+060.00 | 0+080.00 | -0.0386 | -0.0386 | Z4_ FRL | 1.4932 | 1.5474 | 1.4932 | 1.5447 | 20 | 20 | 18.8008 | 18.8009 | 180° 0' 0.000" | 180° 0' 0.000" | Start to End | Start to End | Straight |  | 0 | 0 | 0 | 0 | 0 | 0 | 2 | Pipe | STORM | 600x450 | Rectangular | 2 | 0
C-1022 | 450 x 450 mm Concret [...] | STORM | 28.449 | 28.395 | 0.27% | MH-5313 | MH-5314 | 440595.2751 | 1827822.6984 | 440595.2751 | 1827802.6984 | Basic | No | 450 | 450.000mm | 125.000mm | STORM TR C16 LHS | 0+220.00 | 0+240.00 | -0.275 | -0.275 | Z4_ FRL | 1.0933 | 1.1893 | 1.0933 | 1.1893 | 20 | 20.0001 | 18.8019 | 18.802 | 180° 0' 0.000" | 180° 0' 0.000" | Start to End | Start to End | Straight |  | 0 | 0 | 0 | 0 | 0 | 0 | 2 | Pipe | STORM | 450x450 | Rectangular | 2 | 0
C-1023 | 600 x 600 mm Concret [...] | STORM | 28.429 | 28.409 | 0.1% | MH-5289 | MH-5290 | 440530.4251 | 1827769.0507 | 440550.4251 | 1827769.0507 | Basic | No | 600 | 600.000mm | 125.000mm | STORM TR C4 LHS | 0+060.00 | 0+040.00 | 0 | 0 | Z4_ FRL | 0.9387 | 1.0007 | 0.9387 | 1.0007 | 20 | 20 | 18.8008 | 18.8009 | 90° 0' 0.000" | 90° 0' 0.000" | Start to End | Start to End | Straight |  | 0 | 0 | 0 | 0 | 0 | 0 | 2 | Pipe | STORM | 600x600 | Rectangular | 2 | 0
C-1024 | 450 x 450 mm Concret [...] | STORM | 29.917 | 29.897 | 0.1% | MH-5185 | MH-5186 | 440450.4251 | 1827925.5109 | 440470.4251 | 1827925.5109 | Basic | No | 450 | 450.000mm | 125.000mm | STORM TR C2 LHS | 0+140.00 | 0+120.00 | -0.1769 | -0.1854 | Z4_ FRL | 0.7012 | 0.9258 | 0.8809 | 0.9258 | 20 | 20 | 18.8007 | 18.8007 | 90° 0' 0.000" | 90° 0' 0.000" | Start to End | Start to End | Straight |  | 0 | 0 | 0 | 0 | 0 | 0 | 2 | Pipe | STORM | 450x450 | Rectangular | 2 | 0
C-1025 | 1,050 x 1,500 mm Con [...] | STORM | 27.315 | 27.295 | 0.1% | MH-0807 | MH-0808 | 440260.2555 | 1827550.1838 | 440280.2555 | 1827550.1838 | Basic | No | 1050 | 1500.000mm | 175.000mm | STORM TR A2 RHS | 0+473.02 | 0+453.02 | -0.35 | -0.35 | Z4_ FRL | 2.1527 | 2.2436 | 2.2436 | 2.1527 | 20 | 20 | 18.8014 | 18.8014 | 90° 0' 0.000" | 90° 0' 0.000" | Start to End | Start to End | Straight |  | 0 | 0 | 0 | 0 | 0 | 0 | 2 | Pipe | STORM | 1,050x1,500 | Rectangular | 2 | 0
C-1026 | 900 x 900 mm Concret [...] | STORM | 28.016 | 27.996 | 0.1% | MH-0523 | MH-0524 | 440217.4998 | 1827621.8171 | 440217.4998 | 1827601.8171 | Basic | No | 900 | 900.000mm | 175.000mm | STORM PP A5 LHS | 1+139.99 | 1+159.99 | 0.0237 | 0.0128 | Z4_ FRL | 2.2903 | 2.3247 | 2.2908 | 2.3247 | 20 | 20 | 18.8012 | 18.8013 | 180° 0' 0.000" | 180° 0' 0.000" | Start to End | Start to End | Straight |  | 0 | 0 | 0 | 0 | 0 | 0 | 2 | Pipe | STORM | 900x900 | Rectangular | 2 | 0
C-1027 | 900 x 900 mm Concret [...] | STORM | 28.036 | 28.016 | 0.1% | MH-0522 | MH-0523 | 440217.4998 | 1827641.8171 | 440217.4998 | 1827621.8171 | Basic | No | 900 | 900.000mm | 175.000mm | STORM PP A5 LHS | 1+119.99 | 1+139.99 | 0.0345 | 0.0237 | Z4_ FRL | 2.2908 | 2.3435 | 2.3435 | 2.2908 | 20 | 20 | 18.8012 | 18.8013 | 180° 0' 0.000" | 180° 0' 0.000" | Start to End | Start to End | Straight |  | 0 | 0 | 0 | 0 | 0 | 0 | 2 | Pipe | STORM | 900x900 | Rectangular | 2 | 0
C-1028 | 750 x 600 mm Concret [...] | STORM | 31.489 | 31.469 | 0.1% | MH-0463 | MH-0464 | 440217.5998 | 1828101.8171 | 440217.5998 | 1828081.8171 | Basic | No | 750 | 600.000mm | 150.000mm | STORM PP A5 LHS | 0+659.99 | 0+679.99 | 0.1846 | 0.1738 | Z4_ FRL | 1.3625 | 1.4266 | 1.4266 | 1.3625 | 20 | 20 | 18.801 | 18.8011 | 180° 0' 0.000" | 180° 0' 0.000" | Start to End | Start to End | Straight |  | 0 | 0 | 0 | 0 | 0 | 0 | 2 | Pipe | STORM | 750x600 | Rectangular | 2 | 0
C-1029 | 750 x 450 mm Concret [...] | STORM | 31.659 | 31.639 | 0.1% | MH-0462 | MH-0463 | 440217.6248 | 1828121.8171 | 440217.6248 | 1828101.8171 | Basic | No | 750 | 450.000mm | 125.000mm | STORM PP A5 LHS | 0+639.99 | 0+659.99 | 0.1705 | 0.1596 | Z4_ FRL | 1.4521 | 1.5412 | 1.5412 | 1.4521 | 20 | 20 | 18.801 | 18.801 | 180° 0' 0.000" | 180° 0' 0.000" | Start to End | Start to End | Straight |  | 0 | 0 | 0 | 0 | 0 | 0 | 2 | Pipe | STORM | 750x450 | Rectangular | 2 | 0
C-1030 | 450 x 450 mm Concret [...] | STORM | 29.495 | 29.475 | 0.1% | MH-0484 | MH-0485 | 440310.4252 | 1827703.7895 | 440290.4252 | 1827703.7895 | Basic | No | 450 | 450.000mm | 125.000mm | STORM TR B2 RHS | 0+280.00 | 0+300.00 | 0.075 | 0.075 | Z4_ FRL | 0.8806 | 1.0934 | 0.8806 | 1.0934 | 20 | 20 | 18.8007 | 18.8007 | 270° 0' 0.000" | 270° 0' 0.000" | Start to End | Start to End | Straight |  | 0 | 0 | 0 | 0 | 0 | 0 | 2 | Pipe | STORM | 450x450 | Rectangular | 2 | 0
C-1031 | 900 x 900 mm Concret [...] | STORM | 29.48 | 29.46 | 0.1% | MH-0567 | MH-0568 | 440198.9498 | 1827621.8171 | 440198.9498 | 1827601.8171 | Basic | No | 900 | 900.000mm | 175.000mm | STORM PP A5 RHS | 1+140.00 | 1+160.00 | -0.05 | -0.05 | Z4_ FRL | 0.8263 | 0.8607 | 0.8268 | 0.8607 | 20 | 20 | 18.8012 | 18.8013 | 180° 0' 0.000" | 180° 0' 0.000" | Start to End | Start to End | Straight |  | 0 | 0 | 0 | 0 | 0 | 0 | 2 | Pipe | STORM | 900x900 | Rectangular | 2 | 0
C-1032 | 750 x 600 mm Concret [...] | STORM | 31.643 | 31.623 | 0.1% | MH-0541 | MH-0542 | 440198.8498 | 1828061.8171 | 440198.8498 | 1828041.8171 | Basic | No | 750 | 600.000mm | 150.000mm | STORM PP A5 RHS | 0+700.00 | 0+720.00 | 0.05 | 0.05 | Z4_ FRL | 0.9708 | 1.0919 | 1.0919 | 0.9708 | 20 | 20 | 18.801 | 18.8011 | 180° 0' 0.000" | 180° 0' 0.000" | Start to End | Start to End | Straight |  | 0 | 0 | 0 | 0 | 0 | 0 | 2 | Pipe | STORM | 750x600 | Rectangular | 2 | 0
C-1033 | 900 x 750 mm Concret [...] | STORM | 32.31 | 32.29 | 0.1% | MH-0602 | MH-0603 | 439962.0248 | 1827845.8171 | 439962.0248 | 1827825.8171 | Basic | No | 900 | 750.000mm | 150.000mm | STORM PP B6 LHS | 0+360.00 | 0+380.00 | 0.1272 | 0.1186 | Z4_ FRL | 0.8874 | 0.9631 | 0.9631 | 0.8874 | 20 | 20 | 18.8012 | 18.8012 | 179° 59' 59.990" | 179° 59' 59.990" | Start to End | Start to End | Straight |  | 0 | 0 | 0 | 0 | 0 | 0 | 2 | Pipe | STORM | 900x750 | Rectangular | 2 | 0
C-1034 | 900 x 750 mm Concret [...] | STORM | 32.33 | 32.31 | 0.1% | MH-0601 | MH-0602 | 439962.0248 | 1827865.8171 | 439962.0248 | 1827845.8171 | Basic | No | 900 | 750.000mm | 150.000mm | STORM PP B6 LHS | 0+340.00 | 0+360.00 | 0.1357 | 0.1272 | Z4_ FRL | 0.7802 | 0.9982 | 0.9982 | 0.9631 | 20 | 20 | 18.8012 | 18.8012 | 179° 59' 59.990" | 179° 59' 59.990" | Start to End | Start to End | Straight |  | 0 | 0 | 0 | 0 | 0 | 0 | 2 | Pipe | STORM | 900x750 | Rectangular | 2 | 0
C-1035 | 900 x 600 mm Concret [...] | STORM | 32.906 | 32.886 | 0.1% | MH-0594 | MH-0595 | 439962.0248 | 1828005.8171 | 439962.0248 | 1827985.8171 | Basic | No | 900 | 600.000mm | 150.000mm | STORM PP B6 LHS | 0+200.00 | 0+220.00 | 0.1959 | 0.1873 | Z4_ FRL | 1.207 | 1.2827 | 1.2827 | 1.207 | 20 | 20 | 18.8012 | 18.8012 | 179° 59' 59.990" | 179° 59' 59.990" | Start to End | Start to End | Straight |  | 0 | 0 | 0 | 0 | 0 | 0 | 2 | Pipe | STORM | 900x600 | Rectangular | 2 | 0
C-1036 | 750 x 600 mm Concret [...] | STORM | 32.926 | 32.906 | 0.1% | MH-0593 | MH-0594 | 439962.0998 | 1828025.8171 | 439962.0998 | 1828005.8171 | Basic | No | 750 | 600.000mm | 150.000mm | STORM PP B6 LHS | 0+180.00 | 0+200.00 | 0.1295 | 0.1209 | Z4_ FRL | 1.2842 | 1.3599 | 1.3599 | 1.2842 | 20 | 20 | 18.801 | 18.8011 | 179° 59' 59.990" | 179° 59' 59.990" | Start to End | Start to End | Straight |  | 0 | 0 | 0 | 0 | 0 | 0 | 2 | Pipe | STORM | 750x600 | Rectangular | 2 | 0
C-1037 | 750 x 600 mm Concret [...] | STORM | 32.986 | 32.966 | 0.1% | MH-0590 | MH-0591 | 439962.0998 | 1828085.8171 | 439962.0998 | 1828065.8171 | Basic | No | 750 | 600.000mm | 150.000mm | STORM PP B6 LHS | 0+120.00 | 0+140.00 | 0.1552 | 0.1466 | Z4_ FRL | 1.4303 | 1.444 | 1.4303 | 1.4437 | 20 | 20 | 18.801 | 18.8011 | 179° 59' 59.990" | 179° 59' 59.990" | Start to End | Start to End | Straight |  | 0 | 0 | 0 | 0 | 0 | 0 | 2 | Pipe | STORM | 750x600 | Rectangular | 2 | 0
C-1038 | 900 x 600 mm Concret [...] | STORM | 32.907 | 32.887 | 0.1% | MH-0627 | MH-0628 | 439951.4248 | 1828005.8171 | 439951.4248 | 1827985.8171 | Basic | No | 900 | 600.000mm | 150.000mm | STORM PP B6 RHS | 0+200.00 | 0+220.00 | -0.025 | -0.025 | Z4_ FRL | 1.206 | 1.2817 | 1.2817 | 1.206 | 20 | 20 | 18.8012 | 18.8012 | 179° 59' 59.990" | 179° 59' 59.990" | Start to End | Start to End | Straight |  | 0 | 0 | 0 | 0 | 0 | 0 | 2 | Pipe | STORM | 900x600 | Rectangular | 2 | 0
C-1039 | 900 x 600 mm Concret [...] | STORM | 32.927 | 32.907 | 0.1% | MH-0626 | MH-0627 | 439951.4248 | 1828025.8171 | 439951.4248 | 1828005.8171 | Basic | No | 900 | 600.000mm | 150.000mm | STORM PP B6 RHS | 0+180.00 | 0+200.00 | -0.025 | -0.025 | Z4_ FRL | 1.2817 | 1.3574 | 1.3574 | 1.2817 | 20 | 20 | 18.8012 | 18.8012 | 179° 59' 59.990" | 179° 59' 59.990" | Start to End | Start to End | Straight |  | 0 | 0 | 0 | 0 | 0 | 0 | 2 | Pipe | STORM | 900x600 | Rectangular | 2 | 0
C-1040 | 750 x 600 mm Concret [...] | STORM | 32.987 | 32.967 | 0.1% | MH-0623 | MH-0624 | 439951.3498 | 1828085.8171 | 439951.3498 | 1828065.8171 | Basic | No | 750 | 600.000mm | 150.000mm | STORM PP B6 RHS | 0+120.00 | 0+140.00 | 0.05 | 0.05 | Z4_ FRL | 1.4293 | 1.443 | 1.4293 | 1.4427 | 20 | 20 | 18.801 | 18.8011 | 179° 59' 59.990" | 179° 59' 59.990" | Start to End | Start to End | Straight |  | 0 | 0 | 0 | 0 | 0 | 0 | 2 | Pipe | STORM | 750x600 | Rectangular | 2 | 0
C-1041 | 450 x 450 mm Concret [...] | STORM | 31.955 | 31.935 | 0.1% | MH-0661 | MH-0662 | 440044.0745 | 1827801.0605 | 440044.0745 | 1827781.0605 | Basic | No | 450 | 450.000mm | 125.000mm | STORM PP C11 RHS | 0+057.86 | 0+077.86 | 0.15 | 0.15 | Z4_ FRL | 1.0235 | 1.0492 | 1.0235 | 1.0492 | 20 | 20 | 18.8007 | 18.8007 | 180° 0' 0.000" | 180° 0' 0.000" | Start to End | Start to End | Straight |  | 0 | 0 | 0 | 0 | 0 | 0 | 2 | Pipe | STORM | 450x450 | Rectangular | 2 | 0
C-1042 | 750 x 600 mm Concret [...] | STORM | 31.23 | 31.21 | 0.1% | MH-0786 | MH-0787 | 440132.5995 | 1827802.8172 | 440132.5995 | 1827782.8172 | Basic | No | 750 | 600.000mm | 150.000mm | STORM PP B5 LHS | 0+400.00 | 0+420.00 | 0.0152 | 0.0061 | Z4_ FRL | 0.88 | 0.9143 | 0.9143 | 0.88 | 20 | 20 | 18.801 | 18.8011 | 180° 0' 0.000" | 180° 0' 0.000" | Start to End | Start to End | Straight |  | 0 | 0 | 0 | 0 | 0 | 0 | 2 | Pipe | STORM | 750x600 | Rectangular | 2 | 0
C-1043 | 750 x 600 mm Concret [...] | STORM | 31.25 | 31.23 | 0.1% | MH-0785 | MH-0786 | 440132.5995 | 1827822.8172 | 440132.5995 | 1827802.8172 | Basic | No | 750 | 600.000mm | 150.000mm | STORM PP B5 LHS | 0+380.00 | 0+400.00 | 0.0243 | 0.0152 | Z4_ FRL | 0.9143 | 0.9487 | 0.9487 | 0.9143 | 20 | 20 | 18.801 | 18.8011 | 180° 0' 0.000" | 180° 0' 0.000" | Start to End | Start to End | Straight |  | 0 | 0 | 0 | 0 | 0 | 0 | 2 | Pipe | STORM | 750x600 | Rectangular | 2 | 0
C-1044 | 900 x 900 mm Concret [...] | STORM | 30.884 | 30.864 | 0.1% | MH-0754 | MH-0755 | 440121.9495 | 1827782.8172 | 440121.9495 | 1827762.8172 | Basic | No | 900 | 900.000mm | 175.000mm | STORM PP B5 RHS | 0+420.00 | 0+440.00 | -0.1971 | -0.1971 | Z4_ FRL | 0.8447 | 0.879 | 0.879 | 0.8447 | 20 | 20 | 18.8012 | 18.8013 | 180° 0' 0.000" | 180° 0' 0.000" | Start to End | Start to End | Straight |  | 0 | 0 | 0 | 0 | 0 | 0 | 2 | Pipe | STORM | 900x900 | Rectangular | 2 | 0
C-1045 | 900 x 900 mm Concret [...] | STORM | 30.904 | 30.884 | 0.1% | MH-0753 | MH-0754 | 440121.9495 | 1827802.8172 | 440121.9495 | 1827782.8172 | Basic | No | 900 | 900.000mm | 175.000mm | STORM PP B5 RHS | 0+400.00 | 0+420.00 | -0.1971 | -0.1971 | Z4_ FRL | 0.879 | 0.9133 | 0.9133 | 0.879 | 20 | 20 | 18.8012 | 18.8013 | 180° 0' 0.000" | 180° 0' 0.000" | Start to End | Start to End | Straight |  | 0 | 0 | 0 | 0 | 0 | 0 | 2 | Pipe | STORM | 900x900 | Rectangular | 2 | 0
C-1046 | 900 x 750 mm Concret [...] | STORM | 31.325 | 31.305 | 0.1% | MH-0726 | MH-0727 | 440121.9245 | 1828002.8172 | 440121.9245 | 1827982.8172 | Basic | No | 900 | 750.000mm | 150.000mm | STORM PP B5 RHS | 0+200.00 | 0+220.00 | -0.1721 | -0.1721 | Z4_ FRL | 1.409 | 1.5105 | 1.5105 | 1.409 | 20 | 20 | 18.8012 | 18.8012 | 180° 0' 0.000" | 180° 0' 0.000" | Start to End | Start to End | Straight |  | 0 | 0 | 0 | 0 | 0 | 0 | 2 | Pipe | STORM | 900x750 | Rectangular | 2 | 0
C-1047 | 900 x 750 mm Concret [...] | STORM | 31.345 | 31.325 | 0.1% | MH-0725 | MH-0726 | 440121.9245 | 1828022.8172 | 440121.9245 | 1828002.8172 | Basic | No | 900 | 750.000mm | 150.000mm | STORM PP B5 RHS | 0+180.00 | 0+200.00 | -0.1721 | -0.1721 | Z4_ FRL | 1.5105 | 1.6119 | 1.6119 | 1.5105 | 20 | 20 | 18.8012 | 18.8012 | 180° 0' 0.000" | 180° 0' 0.000" | Start to End | Start to End | Straight |  | 0 | 0 | 0 | 0 | 0 | 0 | 2 | Pipe | STORM | 900x750 | Rectangular | 2 | 0
C-1048 | 750 x 450 mm Concret [...] | STORM | 31.832 | 31.812 | 0.1% | MH-0693 | MH-0694 | 440053.6245 | 1828042.8171 | 440053.6245 | 1828062.8171 | Basic | No | 750 | 450.000mm | 125.000mm | STORM PP C10 LHS | 0+160.00 | 0+140.00 | 0.1615 | 0.1615 | Z4_ FRL | 2.2053 | 2.4038 | 2.2053 | 2.4038 | 20 | 20 | 18.801 | 18.801 | 0° 0' 0.000" | 0° 0' 0.000" | Start to End | Start to End | Straight |  | 0 | 0 | 0 | 0 | 0 | 0 | 2 | Pipe | STORM | 750x450 | Rectangular | 2 | 0
C-1049 | 750 x 450 mm Concret [...] | STORM | 31.852 | 31.832 | 0.1% | MH-0692 | MH-0693 | 440053.6245 | 1828022.8171 | 440053.6245 | 1828042.8171 | Basic | No | 750 | 450.000mm | 125.000mm | STORM PP C10 LHS | 0+180.00 | 0+160.00 | 0.1615 | 0.1615 | Z4_ FRL | 1.9452 | 2.2053 | 1.9452 | 2.2053 | 20 | 20 | 18.801 | 18.801 | 0° 0' 0.000" | 0° 0' 0.000" | Start to End | Start to End | Straight |  | 0 | 0 | 0 | 0 | 0 | 0 | 2 | Pipe | STORM | 750x450 | Rectangular | 2 | 0
C-1050 | 450 x 450 mm Concret [...] | STORM | 31.912 | 31.892 | 0.1% | MH-0689 | MH-0690 | 440053.7745 | 1827962.8171 | 440053.7745 | 1827982.8171 | Basic | No | 450 | 450.000mm | 125.000mm | STORM PP C10 LHS | 0+240.00 | 0+220.00 | 0.0115 | 0.0115 | Z4_ FRL | 1.1681 | 1.4282 | 1.1681 | 1.4282 | 20 | 20 | 18.8007 | 18.8007 | 0° 0' 0.000" | 0° 0' 0.000" | Start to End | Start to End | Straight |  | 0 | 0 | 0 | 0 | 0 | 0 | 2 | Pipe | STORM | 450x450 | Rectangular | 2 | 0
C-1051 | 600 x 450 mm Concret [...] | STORM | 31.845 | 31.825 | 0.1% | MH-0684 | MH-0685 | 440044.1495 | 1828042.8171 | 440044.1495 | 1828062.8171 | Basic | No | 600 | 450.000mm | 125.000mm | STORM PP C10 RHS | 0+160.00 | 0+140.00 | 0.075 | 0.075 | Z4_ FRL | 2.1938 | 2.3923 | 2.1938 | 2.3923 | 20 | 20 | 18.8008 | 18.8009 | 0° 0' 0.000" | 0° 0' 0.000" | Start to End | Start to End | Straight |  | 0 | 0 | 0 | 0 | 0 | 0 | 2 | Pipe | STORM | 600x450 | Rectangular | 2 | 0
C-1052 | 600 x 450 mm Concret [...] | STORM | 31.865 | 31.845 | 0.1% | MH-0683 | MH-0684 | 440044.1495 | 1828022.8171 | 440044.1495 | 1828042.8171 | Basic | No | 600 | 450.000mm | 125.000mm | STORM PP C10 RHS | 0+180.00 | 0+160.00 | 0.075 | 0.075 | Z4_ FRL | 1.9337 | 2.1938 | 1.9337 | 2.1938 | 20 | 20 | 18.8008 | 18.8009 | 0° 0' 0.000" | 0° 0' 0.000" | Start to End | Start to End | Straight |  | 0 | 0 | 0 | 0 | 0 | 0 | 2 | Pipe | STORM | 600x450 | Rectangular | 2 | 0
C-1053 | 450 x 450 mm Concret [...] | STORM | 31.925 | 31.905 | 0.1% | MH-0680 | MH-0681 | 440044.0745 | 1827962.8171 | 440044.0745 | 1827982.8171 | Basic | No | 450 | 450.000mm | 125.000mm | STORM PP C10 RHS | 0+240.00 | 0+220.00 | 0.15 | 0.15 | Z4_ FRL | 1.1551 | 1.4152 | 1.1551 | 1.4152 | 20 | 20 | 18.8007 | 18.8007 | 0° 0' 0.000" | 0° 0' 0.000" | Start to End | Start to End | Straight |  | 0 | 0 | 0 | 0 | 0 | 0 | 2 | Pipe | STORM | 450x450 | Rectangular | 2 | 0
C-1054 | 450 x 450 mm Concret [...] | STORM | 32.963 | 32.943 | 0.1% | MH-0714 | MH-0715 | 440053.7745 | 1828142.8171 | 440053.7745 | 1828122.8171 | Basic | No | 450 | 450.000mm | 125.000mm | STORM PP C10 LHS | 0+060.00 | 0+080.00 | 0.0115 | 0.0115 | Z4_ FRL | 1.1503 | 1.2297 | 1.1503 | 1.2297 | 20 | 20 | 18.8007 | 18.8007 | 180° 0' 0.000" | 180° 0' 0.000" | Start to End | Start to End | Straight |  | 0 | 0 | 0 | 0 | 0 | 0 | 2 | Pipe | STORM | 450x450 | Rectangular | 2 | 0
C-1055 | 450 x 450 mm Concret [...] | STORM | 32.963 | 32.943 | 0.1% | MH-0708 | MH-0709 | 440044.0745 | 1828142.8171 | 440044.0745 | 1828122.8171 | Basic | No | 450 | 450.000mm | 125.000mm | STORM PP C10 RHS | 0+060.00 | 0+080.00 | 0.15 | 0.15 | Z4_ FRL | 1.1503 | 1.2297 | 1.1503 | 1.2297 | 20 | 20 | 18.8007 | 18.8007 | 180° 0' 0.000" | 180° 0' 0.000" | Start to End | Start to End | Straight |  | 0 | 0 | 0 | 0 | 0 | 0 | 2 | Pipe | STORM | 450x450 | Rectangular | 2 | 0
C-1056 | 750 x 450 mm Concret [...] | STORM | 28.6 | 28.58 | 0.1% | MH-0823 | MH-0824 | 440314.4249 | 1827615.5748 | 440314.4249 | 1827595.5748 | Basic | No | 750 | 450.000mm | 125.000mm | STORM TR C21 RHS | 0+200.00 | 0+220.00 | -0.123 | -0.123 | Z4_ FRL | 1.9198 | 2.0571 | 1.9198 | 2.0571 | 20 | 20 | 18.801 | 18.801 | 180° 0' 0.000" | 180° 0' 0.000" | Start to End | Start to End | Straight |  | 0 | 0 | 0 | 0 | 0 | 0 | 2 | Pipe | STORM | 750x450 | Rectangular | 2 | 0
C-1057 | 450 x 450 mm Concret [...] | STORM | 29.176 | 29.156 | 0.1% | MH-0841 | MH-0842 | 440323.9749 | 1827615.5748 | 440323.9749 | 1827595.5748 | Basic | No | 450 | 450.000mm | 125.000mm | STORM TR C21 LHS | 0+199.89 | 0+219.89 | 0 | 0 | Z4_ FRL | 1.3468 | 1.4841 | 1.3468 | 1.4841 | 20 | 20 | 18.8007 | 18.8007 | 180° 0' 0.000" | 180° 0' 0.000" | Start to End | Start to End | Straight |  | 0 | 0 | 0 | 0 | 0 | 0 | 2 | Pipe | STORM | 450x450 | Rectangular | 2 | 0
C-1058 | 450 x 450 mm Concret [...] | STORM | 29.196 | 29.176 | 0.1% | MH-0840 | MH-0841 | 440323.9749 | 1827635.5748 | 440323.9749 | 1827615.5748 | Basic | No | 450 | 450.000mm | 125.000mm | STORM TR C21 LHS | 0+179.89 | 0+199.89 | 0 | 0 | Z4_ FRL | 1.2127 | 1.3468 | 1.2127 | 1.3468 | 20 | 20 | 18.8007 | 18.8007 | 180° 0' 0.000" | 180° 0' 0.000" | Start to End | Start to End | Straight |  | 0 | 0 | 0 | 0 | 0 | 0 | 2 | Pipe | STORM | 450x450 | Rectangular | 2 | 0
C-1059 | 750 x 450 mm Concret [...] | STORM | 28.545 | 28.532 | 0.1% | MH-219 | MH-0826 | 440314.4249 | 1827563.4069 | 440314.4249 | 1827550.1838 | Basic | No | 750 | 450.000mm | 125.000mm | STORM TR C21 RHS | 0+252.17 | 0+265.39 | -0.123 | -0.123 | Z4_ FRL | 1.8263 | 2.2869 | 2.2806 | 1.8263 | 13.0981 | 13.0981 | 12.1241 | 12.1241 | 180° 0' 0.000" | 180° 0' 0.000" | Start to End | Start to End | Straight |  | 0 | 0 | 0 | 0 | 0 | 0 | 2 | Pipe | STORM | 750x450 | Rectangular | 2 | 0
C-1060 | 600 x 450 mm Concret [...] | STORM | 31.917 | 31.896 | 0.1% | MH-0574 | MH-293 | 440053.6995 | 1827740.9783 | 440053.6995 | 1827720.0652 | Basic | No | 600 | 450.000mm | 125.000mm | STORM PP C11 LHS | 0+117.95 | 0+138.86 | 0.0566 | 0.0504 | Z4_ FRL | 0.9632 | 1.0085 | 1.0085 | 0.9632 | 20.9131 | 20.9131 | 19.714 | 19.714 | 180° 0' 0.000" | 180° 0' 0.000" | Start to End | Start to End | Straight |  | 0 | 0 | 0 | 0 | 0 | 0 | 2 | Pipe | STORM | 600x450 | Rectangular | 2 | 0
C-1061 | 450 x 450 mm Concret [...] | STORM | 30.687 | 30.667 | 0.1% | MH-5150 | MH-5151 | 440464.0751 | 1828038.1984 | 440464.0751 | 1828018.3264 | Basic | No | 450 | 450.000mm | 125.000mm | STORM TR C14 LHS | 0+004.50 | 0+024.37 | -0.0001 | -0.0001 | Z4_ FRL | 0.8486 | 1.0369 | 0.8672 | 0.8827 | 19.8721 | 19.8721 | 18.6727 | 18.6727 | 179° 59' 60.000" | 179° 59' 60.000" | Start to End | Start to End | Straight |  | 0 | 0 | 0 | 0 | 0 | 0 | 2 | Pipe | STORM | 450x450 | Rectangular | 2 | 0
C-1062 | 450 x 450 mm Concret [...] | STORM | 29.12 | 29.107 | 0.1% | MH-222 | MH-0844 | 440323.9749 | 1827562.9498 | 440323.9749 | 1827550.3088 | Basic | No | 450 | 450.000mm | 125.000mm | STORM TR C21 LHS | 0+252.51 | 0+265.15 | 0 | 0 | Z4_ FRL | 1.2008 | 1.7145 | 1.7113 | 1.2008 | 12.6419 | 12.6419 | 11.6667 | 11.6668 | 180° 0' 0.000" | 180° 0' 0.000" | Start to End | Start to End | Straight |  | 0 | 0 | 0 | 0 | 0 | 0 | 2 | Pipe | STORM | 450x450 | Rectangular | 2 | 0
C-1063 | 450 x 450 mm Concret [...] | STORM | 32.943 | 32.922 | 0.1% | MH-0715 | MH-0716 | 440053.7745 | 1828122.8171 | 440053.4883 | 1828102.6588 | Basic | No | 450 | 450.000mm | 125.000mm | STORM PP C10 LHS | 0+080.00 | 0+100.16 | 0.0115 | 0.2977 | Z4_ FRL | 1.1019 | 1.2892 | 1.2297 | 1.1198 | 20.3088 | 20.3088 | 19.3359 | 19.3359 | 180° 48' 48.315" | 180° 48' 48.315" | Start to End | Start to End | Straight |  | 0 | 0 | 0 | 0 | 0 | 0 | 2 | Pipe | STORM | 450x450 | Rectangular | 2 | 0
C-1064 | 600 x 450 mm Concret [...] | STORM | 32.943 | 32.922 | 0.1% | MH-0709 | MH-0710 | 440044.1495 | 1828122.8171 | 440044.1495 | 1828102.6588 | Basic | No | 600 | 450.000mm | 125.000mm | STORM PP C10 RHS | 0+080.00 | 0+100.16 | 0.075 | 0.075 | Z4_ FRL | 1.2282 | 1.3091 | 1.2282 | 1.3091 | 20.3105 | 20.3105 | 19.3342 | 19.3342 | 180° 0' 0.000" | 180° 0' 0.000" | Start to End | Start to End | Straight |  | 0 | 0 | 0 | 0 | 0 | 0 | 2 | Pipe | STORM | 600x450 | Rectangular | 2 | 0
C-1065 | 600 x 450 mm Concret [...] | STORM | 29.083 | 29.074 | 0.09% | MH-0510 | MH-0517 | 440258.2999 | 1827692.7645 | 440248.7499 | 1827692.7645 | Basic | No | 600 | 450.000mm | 125.000mm | STORM TR B2 LHS | 0+331.92 | 0+341.47 | -0.0898 | -0.0921 | Z4_ FRL | 1.5499 | 1.7211 | 1.5499 | 1.6754 | 9.3431 | 9.3431 | 8.1439 | 8.1439 | 270° 0' 0.000" | 270° 0' 0.000" | Start to End | Start to End | Straight |  | 0 | 0 | 0 | 0 | 0 | 0 | 2 | Pipe | STORM | 600x450 | Rectangular | 2 | 0
C-1066 | 600 x 600 mm Concret [...] | STORM | 28.078 | 28.061 | 0.1% | MH-5355 | MH-5356 | 440529.6751 | 1827692.7645 | 440547.0342 | 1827692.7645 | Basic | No | 600 | 600.000mm | 125.000mm | STORM TR B2 LHS | 0+060.55 | 0+043.19 | -0.0227 | -0.0184 | Z4_ FRL | 0.8794 | 1.0613 | 0.8967 | 1.0381 | 17.3591 | 17.3591 | 16.1599 | 16.1599 | 90° 0' 0.000" | 90° 0' 0.000" | Start to End | Start to End | Straight |  | 0 | 0 | 0 | 0 | 0 | 0 | 2 | Pipe | STORM | 600x600 | Rectangular | 2 | 0
C-1067 | 600 x 750 mm Concret [...] | STORM | 27.794 | 27.779 | 0.1% | MH-208 | <None> | 440595.0332 | 1827384.5236 | 440610.4283 | 1827384.5236 | Basic | No | 600 | 750.000mm | 125.000mm | STORM TR C8 RHS | -0+004.61 | -0+020.00 | 0 | 0 | Z4_ FRL | 1.4967 | 1.5636 | 1.4967 | 1.5352 | 15.3952 | 15.3952 | 14.7954 | 14.7955 | 90° 0' 0.000" | 90° 0' 0.000" | Start to End | Start to End | Straight |  | 0 | 0 | 0 | 0 | 0 | 0 | 2 | Pipe | STORM | 600x750 | Rectangular | 3 | 0
C-1068 | 750 x 600 mm Concret [...] | STORM | 28.924 | 28.905 | 0.1% | MH-0517 | MH-0518 | 440248.7499 | 1827692.8645 | 440230.4252 | 1827692.8645 | Basic | No | 750 | 600.000mm | 150.000mm | STORM TR B2 LHS | 0+341.47 | 0+359.80 | 0.0079 | 0.0033 | Z4_ FRL | 1.6414 | 1.9896 | 1.6432 | 1.9896 | 18.3247 | 18.3247 | 17.1258 | 17.1258 | 270° 0' 0.000" | 270° 0' 0.000" | Start to End | Start to End | Straight |  | 0 | 0 | 0 | 0 | 0 | 0 | 2 | Pipe | STORM | 750x600 | Rectangular | 2 | 0
C-1070 | 600 x 450 mm Concret [...] | STORM | 28.497 | 28.477 | 0.1% | MH-5308 | MH-5312 | 440566.2914 | 1827778.6007 | 440585.5751 | 1827778.6007 | Basic | No | 600 | 450.000mm | 125.000mm | STORM TR C4 RHS | 0+024.13 | 0+004.85 | 0.0218 | 0.0152 | Z4_ FRL | 0.9731 | 1.1479 | 1.0959 | 0.9813 | 19.2837 | 19.2837 | 18.0846 | 18.0846 | 90° 0' 0.000" | 90° 0' 0.000" | Start to End | Start to End | Straight |  | 0 | 0 | 0 | 0 | 0 | 0 | 2 | Pipe | STORM | 600x450 | Rectangular | 2 | 0
C-1071 | 600 x 450 mm Concret [...] | STORM | 31.853 | 31.834 | 0.1% | MH-0531 | MH-0535 | 440198.7498 | 1828121.8171 | 440198.7498 | 1828102.7338 | Basic | No | 600 | 450.000mm | 125.000mm | STORM PP A5 RHS | 0+640.00 | 0+659.08 | 0.15 | 0.15 | Z4_ FRL | 1.2297 | 1.3919 | 1.3487 | 1.2484 | 19.0833 | 19.0833 | 17.8841 | 17.8842 | 180° 0' 0.000" | 180° 0' 0.000" | Start to End | Start to End | Straight |  | 0 | 0 | 0 | 0 | 0 | 0 | 2 | Pipe | STORM | 600x450 | Rectangular | 2 | 0
C-1072 | 600 x 450 mm Concret [...] | STORM | 30.455 | 30.44 | 0.11% | MH-0431 | MH-0432 | 440248.7499 | 1827425.1986 | 440248.7499 | 1827439.4838 | Basic | No | 600 | 450.000mm | 125.000mm | STORM TR C28 RHS | 0+094.29 | 0+080.00 | 0.075 | 0.075 | Z4_ FRL | 0.8446 | 1.0174 | 0.8659 | 0.9968 | 14.5396 | 14.5396 | 13.3405 | 13.3405 | 0° 0' 0.000" | 0° 0' 0.000" | Start to End | Start to End | Straight |  | 0 | 0 | 0 | 0 | 0 | 0 | 2 | Pipe | STORM | 600x450 | Rectangular | 2 | 0
C-1073 | 600 x 450 mm Concret [...] | STORM | 32.64 | 32.625 | 0.1% | MH-0308 | MH-0309 | 439938.8002 | 1827424.8486 | 439938.8002 | 1827439.4839 | Basic | No | 600 | 450.000mm | 125.000mm | STORM TR C31 LHS | 0+094.64 | 0+080.00 | -0.0763 | -0.0763 | Z4_ FRL | 0.8269 | 1.044 | 0.8419 | 1.0135 | 14.6352 | 14.6353 | 13.4361 | 13.4361 | 0° 0' 0.000" | 0° 0' 0.000" | Start to End | Start to End | Straight |  | 0 | 0 | 0 | 0 | 0 | 0 | 2 | Pipe | STORM | 600x450 | Rectangular | 2 | 0
C-1074 | 750 x 450 mm Concret [...] | STORM | 32.753 | 32.738 | 0.11% | MH-0323 | MH-0324 | 439929.3252 | 1827425.1986 | 439929.3252 | 1827439.4839 | Basic | No | 750 | 450.000mm | 125.000mm | STORM TR C31 RHS | 0+094.29 | 0+080.00 | -0.2048 | -0.2048 | Z4_ FRL | 0.8479 | 1.0039 | 0.8757 | 0.899 | 14.5512 | 14.5512 | 13.3522 | 13.3522 | 0° 0' 0.000" | 0° 0' 0.000" | Start to End | Start to End | Straight |  | 0 | 0 | 0 | 0 | 0 | 0 | 2 | Pipe | STORM | 750x450 | Rectangular | 2 | 0
C-1075 | 900 x 900 mm Concret [...] | STORM | 30.339 | 30.328 | 0.1% | MH-0765 | MH-0798 | 440121.9495 | 1827562.8172 | 440132.5495 | 1827562.8172 | Basic | No | 900 | 900.000mm | 175.000mm | PP B5 CROSSING | 0+011.17 | 0+000.58 | 0 | 0 | Z4_ FRL | 0.6477 | 0.8384 | 0.8264 | 0.8384 | 10.625 | 10.625 | 9.8763 | 9.8763 | 90° 0' 0.000" | 90° 0' 0.000" | Start to End | Start to End | Straight |  | 0 | 0 | 0 | 0 | 0 | 0 | 2 | Pipe | STORM | 900x900 | Rectangular | 2 | 0
C-1076 | 900 x 900 mm Concret [...] | STORM | 27.996 | 27.982 | 0.11% | MH-0524 | MH-217 | 440217.4998 | 1827601.8171 | 440217.4998 | 1827588.5366 | Basic | No | 900 | 900.000mm | 175.000mm | STORM PP A5 LHS | 1+159.99 | 1+173.27 | 0.0128 | 0.0056 | Z4_ FRL | 2.3247 | 2.3666 | 2.3247 | 2.3666 | 13.2805 | 13.2806 | 12.0819 | 12.0819 | 180° 0' 0.000" | 180° 0' 0.000" | Start to End | Start to End | Straight |  | 0 | 0 | 0 | 0 | 0 | 0 | 2 | Pipe | STORM | 900x900 | Rectangular | 2 | 0
C-1077 | 900 x 900 mm Concret [...] | STORM | 27.689 | 27.68 | 0.09% | MH-5448 | MH-5449 | 440585.5751 | 1827375.1736 | 440595.2751 | 1827375.1736 | Basic | No | 900 | 900.000mm | 175.000mm | STORM TR C8-H LHS | 0+004.85 | -0+004.85 | 0 | 0 | Z4_ FRL | 1.3039 | 1.4674 | 1.3167 | 1.4674 | 9.2561 | 9.2561 | 8.0572 | 8.0572 | 90° 0' 0.000" | 90° 0' 0.000" | Start to End | Start to End | Straight |  | 0 | 0 | 0 | 0 | 0 | 0 | 2 | Pipe | STORM | 900x900 | Rectangular | 2 | 0
C-1078 | 600 x 450 mm Concret [...] | STORM | 28.543 | 28.534 | 0.1% | MH-5302 | MH-5306 | 440520.3251 | 1827778.6007 | 440529.3251 | 1827778.6007 | Basic | No | 600 | 450.000mm | 125.000mm | STORM TR C4 RHS | 0+070.10 | 0+061.10 | 0.0374 | 0.0343 | Z4_ FRL | 0.872 | 0.9595 | 0.872 | 0.8809 | 9 | 9 | 7.8008 | 7.8009 | 90° 0' 0.000" | 90° 0' 0.000" | Start to End | Start to End | Straight |  | 0 | 0 | 0 | 0 | 0 | 0 | 2 | Pipe | STORM | 600x450 | Rectangular | 2 | 0
C-1079 | 600 x 600 mm Concret [...] | STORM | 29.693 | 29.684 | 0.09% | MH-5508 | MH-5509 | 440314.2749 | 1827375.1236 | 440314.3499 | 1827384.5986 | Basic | No | 600 | 600.000mm | 125.000mm | STORM TR C35 RHS | 0+004.62 | -0+004.85 | 0.075 | 0 | Z4_ FRL | 1.3047 | 1.469 | 1.3189 | 1.469 | 9.2751 | 9.2751 | 8.5261 | 8.5261 | 0° 27' 12.669" | 0° 27' 12.669" | Start to End | Start to End | Straight |  | 0 | 0 | 0 | 0 | 0 | 0 | 2 | Pipe | STORM | 600x600 | Rectangular | 2 | 0
C-1080 | 450 x 450 mm Concret [...] | STORM | 28.826 | 28.817 | 0.09% | MH-5561 | MH-290 | 440454.3751 | 1827519.4838 | 440464.0001 | 1827519.505 | Basic | No | 450 | 450.000mm | 125.000mm | TR C26 CROSSING | 0+010.05 | 0+000.42 | -0.0212 | 0 | Z4_ FRL | 0.7317 | 0.8891 | 0.8819 | 0.8891 | 9.4 | 9.4 | 8.8007 | 8.8007 | 89° 52' 25.123" | 89° 52' 25.123" | Start to End | Start to End | Straight |  | 0 | 0 | 0 | 0 | 0 | 0 | 2 | Pipe | STORM | 450x450 | Rectangular | 2 | 0
C-1081 | 600 x 450 mm Concret [...] | STORM | 27.952 | 27.943 | 0.09% | MH-5583 | MH-5584 | 440519.9751 | 1827517.9859 | 440529.6751 | 1827517.9859 | Basic | No | 600 | 450.000mm | 125.000mm | TR C25 CROSSING | 0+010.05 | 0+000.35 | -0.0072 | -0.2067 | Z4_ FRL | 0.746 | 0.9053 | 0.8963 | 0.9053 | 9.4024 | 9.4024 | 8.8008 | 8.8008 | 90° 0' 0.000" | 90° 0' 0.000" | Start to End | Start to End | Straight |  | 0 | 0 | 0 | 0 | 0 | 0 | 2 | Pipe | STORM | 600x450 | Rectangular | 2 | 0
C-1082 | 600 x 600 mm Concret [...] | STORM | 28.105 | 28.078 | 0.28% | MH-5354 | MH-5355 | 440519.9751 | 1827692.7645 | 440529.6751 | 1827692.7645 | Basic | No | 600 | 600.000mm | 125.000mm | STORM TR B2 LHS | 0+070.25 | 0+060.55 | -0.0251 | -0.0227 | Z4_ FRL | 0.8698 | 0.9641 | 0.8698 | 0.8967 | 9.7 | 9.7 | 8.5024 | 8.5024 | 90° 0' 0.000" | 90° 0' 0.000" | Start to End | Start to End | Straight |  | 0 | 0 | 0 | 0 | 0 | 0 | 2 | Pipe | STORM | 600x600 | Rectangular | 2 | 0
C-1083 | 600 x 450 mm Concret [...] | STORM | 28.77 | 28.761 | 0.09% | MH-5284 | MH-5285 | 440454.4501 | 1827778.6757 | 440454.4501 | 1827769.1257 | Basic | No | 600 | 450.000mm | 125.000mm | STORM TR C14 RHS | 0+264.02 | 0+273.57 | 0.1034 | 0.1034 | Z4_ FRL | 0.8562 | 1.0509 | 0.8665 | 1.0509 | 9.4003 | 9.4003 | 8.8008 | 8.8008 | 180° 0' 0.000" | 180° 0' 0.000" | Start to End | Start to End | Straight |  | 0 | 0 | 0 | 0 | 0 | 0 | 2 | Pipe | STORM | 600x450 | Rectangular | 2 | 0
C-1084 | 600 x 450 mm Concret [...] | STORM | 28.635 | 28.626 | 0.09% | MH-5255 | MH-5256 | 440519.9751 | 1827884.9859 | 440529.6751 | 1827884.9859 | Basic | No | 600 | 450.000mm | 125.000mm | STORM TR C3 LHS | 0+070.45 | 0+060.75 | 0 | 0 | Z4_ FRL | 1.6138 | 1.8001 | 1.7438 | 1.6145 | 9.7 | 9.7 | 8.5008 | 8.5008 | 89° 59' 59.809" | 89° 59' 59.809" | Start to End | Start to End | Straight |  | 0 | 0 | 0 | 0 | 0 | 0 | 2 | Pipe | STORM | 600x450 | Rectangular | 2 | 0
C-1085 | 450 x 450 mm Concret [...] | STORM | 29.216 | 29.203 | 0.07% | MH-5249 | MH-5251 | 440451.3706 | 1827884.9109 | 440470.6795 | 1827884.9109 | Basic | No | 450 | 450.000mm | 125.000mm | STORM TR C3 LHS | 0+139.05 | 0+119.74 | -0.075 | -0.075 | Z4_ FRL | 1.077 | 1.3501 | 1.2454 | 1.3501 | 19.309 | 19.309 | 18.1094 | 18.1095 | 89° 59' 59.998" | 89° 59' 59.998" | Start to End | Start to End | Straight |  | 0 | 0 | 0 | 0 | 0 | 0 | 2 | Pipe | STORM | 450x450 | Rectangular | 2 | 0
C-1086 | 900 x 750 mm Concret [...] | STORM | 29.421 | 29.412 | 0.1% | MH-5168 | MH-5189 | 440520.2251 | 1827934.9609 | 440520.2251 | 1827925.5109 | Basic | No | 900 | 750.000mm | 150.000mm | STORM TR C15 RHS | 0+107.74 | 0+117.19 | -0.25 | -0.25 | Z4_ FRL | 0.8181 | 0.9718 | 0.8473 | 0.9718 | 9.3005 | 9.3005 | 8.4011 | 8.4011 | 180° 0' 0.000" | 180° 0' 0.000" | Start to End | Start to End | Straight |  | 0 | 0 | 0 | 0 | 0 | 0 | 2 | Pipe | STORM | 900x750 | Rectangular | 2 | 0
C-1087 | 600 x 600 mm Concret [...] | STORM | 29.731 | 29.722 | 0.09% | MH-5149 | MH-5156 | 440454.3751 | 1827935.1359 | 440464.0751 | 1827935.1359 | Basic | No | 600 | 600.000mm | 125.000mm | STORM TR C2 RHS | 0+136.05 | 0+126.35 | 0.175 | 0.175 | Z4_ FRL | 0.8511 | 0.9592 | 0.8511 | 0.8754 | 9.5039 | 9.5039 | 8.3047 | 8.3047 | 90° 0' 0.000" | 90° 0' 0.000" | Start to End | Start to End | Straight |  | 0 | 0 | 0 | 0 | 0 | 0 | 2 | Pipe | STORM | 600x600 | Rectangular | 2 | 0
C-1088 | 750 x 600 mm Concret [...] | STORM | 31.907 | 31.898 | 0.09% | MH-0328 | MH-272 | 439929.3252 | 1827517.7452 | 439938.8002 | 1827517.8998 | Basic | No | 750 | 600.000mm | 150.000mm | TR C31 CROSSING | 0+009.90 | 0+000.42 | -0.1545 | 0 | Z4_ FRL | 0.7219 | 0.8787 | 0.8696 | 0.8787 | 9.4013 | 9.4013 | 8.8021 | 8.8021 | 89° 3' 56.257" | 89° 3' 56.257" | Start to End | Start to End | Straight |  | 0 | 0 | 0 | 0 | 0 | 0 | 2 | Pipe | STORM | 750x600 | Rectangular | 2 | 0
C-1089 | 600 x 450 mm Concret [...] | STORM | 32.762 | 32.753 | 0.09% | MH-0321 | MH-0323 | 439929.2502 | 1827415.4986 | 439929.2502 | 1827425.1986 | Basic | No | 600 | 450.000mm | 125.000mm | STORM TR C31 RHS | 0+103.99 | 0+094.29 | -0.1298 | -0.1298 | Z4_ FRL | 0.8463 | 0.9625 | 0.8463 | 0.8749 | 9.169 | 9.169 | 7.9698 | 7.9698 | 0° 0' 0.000" | 0° 0' 0.000" | Start to End | Start to End | Straight |  | 0 | 0 | 0 | 0 | 0 | 0 | 2 | Pipe | STORM | 600x450 | Rectangular | 2 | 0
C-1090 | 750 x 450 mm Concret [...] | STORM | 30.954 | 30.945 | 0.09% | MH-0395 | MH-270 | 440117.55 | 1827518.3062 | 440127.175 | 1827518.3991 | Basic | No | 750 | 450.000mm | 125.000mm | TR C30 CROSSING | 0+009.98 | 0+000.35 | -0.0038 | 0.0031 | Z4_ FRL | 0.7378 | 0.8967 | 0.8867 | 0.8967 | 9.3255 | 9.3255 | 8.7263 | 8.7263 | 89° 26' 50.667" | 89° 26' 50.667" | Start to End | Start to End | Straight |  | 0 | 0 | 0 | 0 | 0 | 0 | 2 | Pipe | STORM | 750x450 | Rectangular | 2 | 0
C-1091 | 450 x 450 mm Concret [...] | STORM | 30.367 | 30.358 | 0.09% | MH-0408 | MH-269 | 440183.0749 | 1827518.4138 | 440192.7749 | 1827518.4265 | Basic | No | 450 | 450.000mm | 125.000mm | TR C29 CROSSING | 0+010.05 | 0+000.35 | -0.0127 | 0 | Z4_ FRL | 0.7389 | 0.8981 | 0.8892 | 0.8981 | 9.55 | 9.55 | 8.6507 | 8.6507 | 89° 55' 29.972" | 89° 55' 29.972" | Start to End | Start to End | Straight |  | 0 | 0 | 0 | 0 | 0 | 0 | 2 | Pipe | STORM | 450x450 | Rectangular | 2 | 0
C-1092 | 750 x 450 mm Concret [...] | STORM | 30.273 | 30.264 | 0.1% | MH-0436 | MH-288 | 440248.9179 | 1827518.7348 | 440258.1999 | 1827518.6498 | Basic | No | 750 | 450.000mm | 125.000mm | TR C28 CROSSING | 0+009.81 | 0+000.53 | 0.085 | 0 | Z4_ FRL | 0.7346 | 0.8908 | 0.8801 | 0.8908 | 9.4004 | 9.4004 | 8.8013 | 8.8013 | 90° 31' 29.288" | 90° 31' 29.288" | Start to End | Start to End | Straight |  | 0 | 0 | 0 | 0 | 0 | 0 | 2 | Pipe | STORM | 750x450 | Rectangular | 2 | 0
C-1093 | 600 x 450 mm Concret [...] | STORM | 29.729 | 29.72 | 0.09% | MH-0456 | MH-289 | 440314.2749 | 1827518.6073 | 440323.9749 | 1827518.6073 | Basic | No | 600 | 450.000mm | 125.000mm | TR C27 CROSSING | 0+010.05 | 0+000.35 | 0.1686 | 0.1686 | Z4_ FRL | 0.736 | 0.8953 | 0.8863 | 0.8953 | 9.4015 | 9.4015 | 8.8008 | 8.8008 | 90° 0' 0.000" | 90° 0' 0.000" | Start to End | Start to End | Straight |  | 0 | 0 | 0 | 0 | 0 | 0 | 2 | Pipe | STORM | 600x450 | Rectangular | 2 | 0
C-1094 | 450 x 450 mm Concret [...] | STORM | 30.027 | 30.013 | 0.1% | MH-0441 | MH-0442 | 440323.9749 | 1827424.8486 | 440323.9749 | 1827439.4838 | Basic | No | 450 | 450.000mm | 125.000mm | STORM TR C27 LHS | 0+094.64 | 0+080.00 | -0.15 | -0.15 | Z4_ FRL | 0.8448 | 1.0141 | 0.871 | 0.9829 | 14.6352 | 14.6352 | 13.4359 | 13.4359 | 0° 0' 0.000" | 0° 0' 0.000" | Start to End | Start to End | Straight |  | 0 | 0 | 0 | 0 | 0 | 0 | 2 | Pipe | STORM | 450x450 | Rectangular | 2 | 0
C-1095 | 450 x 450 mm Concret [...] | STORM | 28.273 | 28.259 | 0.11% | MH-5596 | MH-5597 | 440585.5751 | 1827425.1986 | 440585.5751 | 1827438.2395 | Basic | No | 450 | 450.000mm | 125.000mm | STORM TR C24 RHS | 0+273.04 | 0+260.00 | 0.0667 | 0.0595 | Z4_ FRL | 0.8414 | 1.0032 | 0.8647 | 0.9441 | 13.0409 | 13.0409 | 11.8417 | 11.8417 | 0° 0' 0.000" | 0° 0' 0.000" | Start to End | Start to End | Straight |  | 0 | 0 | 0 | 0 | 0 | 0 | 2 | Pipe | STORM | 450x450 | Rectangular | 2 | 0
C-1096 | 1,350 x 1,500 mm Con [...] | STORM | 27.249 | 27.23 | 0.1% | MH-0844 | MH-5623 | 440323.9749 | 1827549.9775 | 440342.8038 | 1827549.9775 | Basic | No | 1350 | 1500.000mm | 225.000mm | STORM TR A2 RHS | 0+409.30 | 0+390.47 | -0.5563 | -0.5563 | Z4_ FRL | 1.8168 | 1.9022 | 1.9022 | 1.8168 | 18.8336 | 18.8336 | 17.6354 | 17.6354 | 90° 0' 0.000" | 90° 0' 0.000" | Start to End | Start to End | Straight |  | 0 | 0 | 0 | 0 | 0 | 0 | 2 | Pipe | STORM | 1,350x1,500 | Rectangular | 2 | 0
C-1097 | 450 x 450 mm Concret [...] | STORM | 28.714 | 28.678 | 0.3% | MH-5265 | MH-5264 | 440595.2751 | 1827874.7729 | 440595.2751 | 1827862.6984 | Basic | No | 450 | 450.000mm | 125.000mm | STORM TR C16 LHS | 0+167.93 | 0+180.00 | -0.275 | -0.275 | Z4_ FRL | 0.8823 | 0.91 | 0.91 | 0.8823 | 12.0745 | 12.0746 | 10.8766 | 10.8766 | 180° 0' 0.000" | 180° 0' 0.000" | Start to End | Start to End | Straight |  | 0 | 0 | 0 | 0 | 0 | 0 | 2 | Pipe | STORM | 450x450 | Rectangular | 2 | 0
C-1098 | 900 x 750 mm Concret [...] | STORM | 28.247 | 28.237 | 0.09% | MH-0500 | MH-0519 | 440217.5248 | 1827703.6145 | 440217.5248 | 1827692.8645 | Basic | No | 900 | 750.000mm | 150.000mm | STORM PP A5 LHS | 1+058.19 | 1+068.94 | 0.0431 | 0.0373 | Z4_ FRL | 2.4251 | 2.5229 | 2.4708 | 2.427 | 10.6433 | 10.6433 | 9.4444 | 9.4444 | 180° 0' 0.000" | 180° 0' 0.000" | Start to End | Start to End | Straight |  | 0 | 0 | 0 | 0 | 0 | 0 | 2 | Pipe | STORM | 900x750 | Rectangular | 2 | 0
C-1099 | 900 x 1,050 mm Concr [...] | STORM | 30.354 | 30.348 | 0.06% | MH-0654 | MH-0655 | 439962.0248 | 1827550.2588 | 439972.3521 | 1827550.2588 | Basic | No | 900 | 1050.000mm | 175.000mm | STORM TR A1 RHS | 0+246.20 | 0+235.87 | -0.05 | -0.05 | Z4_ FRL | 1.2504 | 1.4239 | 1.2725 | 1.2928 | 10.3272 | 10.3272 | 9.128 | 9.128 | 89° 59' 59.979" | 89° 59' 59.979" | Start to End | Start to End | Straight |  | 0 | 0 | 0 | 0 | 0 | 0 | 2 | Pipe | STORM | 900x1,050 | Rectangular | 2 | 0