## MH
Structure Name | Description | Structure Style | Easting | Northing | Rim Elevation | Connected Pipes | Reference Surface | Surface Elevation | Auto Surface Adjust | Surface Adjustment | Reference Alignment | Station | Offset | Rule Set Style | Override Rule Set | Inner Width | Inner Length | Outer Height | Cone Height | Rim to Sump Height | Control Sump By | Sump Depth | Sump Elevation | Floor Thickness | Wall Thickness | Headwall Base Thickness | Headwall Base Width | Frame | Frame Width | Frame Height | Frame Length | Cover | Grate | Rotation Angle | Outer Length | Outer Width | Vertical Pipe Clearance | Barrel Pipe Clearance | Barrel Height | Slab Thickness | Part Type | Part Subtype | Part Description | Part Size Name | Shape | Rule Violations | Property Sets
MH-92 | SMH 1.2X0.75 | Storm Manhole | 440217.5499 | 1828321.5761 | 34.011 | C-109, C-112 | Z4_ FRL | 34.011 | Yes | 0 | PP A5 LHS | 0+440.24 | 0.225 | Basic | No | 1200.000mm | 750.000mm | 2622.521mm | 0.000in | 2.3225 | Elevation | 0 | 31.688 | 300.000mm | 200.000mm |  |  | Undefined | 0.000in | 200.000mm | 1150.000mm | Undefined | Undefined | 0° 0' 0.000" |  | 1600.000mm | 300.000mm | 300.000mm | 0.000in | 0.000in | Junction Structure | Undefined | Storm Manholes | SMH 1.2X0.75 | Box | 0 | 0
MH-94 | SMH 1.2X0.75 | Storm Manhole | 440217.5499 | 1828654.0348 | 32.721 | C-251, C-265 | Z4_ FRL | 32.721 | Yes | 0 | PP A5 LHS | 0+107.78 | 0.225 | Basic | No | 1200.000mm | 750.000mm | 1752.109mm | 0.000in | 1.4521 | Elevation | 0 | 31.269 | 300.000mm | 200.000mm |  |  | Undefined | 0.000in | 200.000mm | 1150.000mm | Undefined | Undefined | 0° 0' 0.000" |  | 1600.000mm | 300.000mm | 300.000mm | 0.000in | 0.000in | Junction Structure | Undefined | Storm Manholes | SMH 1.2X0.75 | Box | 0 | 0
MH-95 | SMH 1.2X0.75 | Storm Manhole | 440198.8999 | 1828756.8891 | 31.912 | C-183, C-172 | Z4_ FRL | 31.912 | Yes | 0 | PP A5 RHS | 0+017.43 | -0.225 | Basic | No | 1200.000mm | 750.000mm | 2406.325mm | 0.000in | 2.1063 | Elevation | 0 | 29.806 | 300.000mm | 200.000mm |  |  | Undefined | 0.000in | 200.000mm | 1150.000mm | Undefined | Undefined | 0° 0' 0.000" |  | 1600.000mm | 300.000mm | 300.000mm | 0.000in | 0.000in | Junction Structure | Undefined | Storm Manholes | SMH 1.2X0.75 | Box | 0 | 0
MH-96 | <None> | Storm Manhole | 440212.1216 | 1828771.1421 | 31.882 | C-6, C-95 | Z4_ FRL | 31.882 | Yes | 0 | PP A1 RHS | 0+252.35 | -0.225 | Basic | No | 750.000mm | 1200.000mm | 3486.518mm | 0.000in | 3.1865 | Elevation | 0 | 28.695 | 300.000mm | 200.000mm |  |  | Undefined | 0.000in | 200.000mm | 1600.000mm | Undefined | Undefined | 0° 0' 0.000" |  | 1150.000mm | 300.000mm | 300.000mm | 0.000in | 0.000in | Junction Structure | Undefined | Storm Manholes | SMH 0.75X1.2 | Box | 0 | 0
MH-98 | SMH 0.75X1.2 | Storm Manhole | 440502.6014 | 1828752.4337 | 30.268 | C-114, C-117 | Z4_ FRL | 30.268 | Yes | 0 | PP A7 LHS | 0+230.68 | 0.0858 | Basic | No | 750.000mm | 1200.000mm | 2658.464mm | 0.000in | 2.3585 | Elevation | 0 | 27.91 | 300.000mm | 200.000mm |  |  | Undefined | 0.000in | 200.000mm | 1600.000mm | Undefined | Undefined | 44° 59' 60.000" |  | 1150.000mm | 300.000mm | 300.000mm | 0.000in | 0.000in | Junction Structure | Undefined | Storm Manholes | SMH 0.75X1.2 | Box | 0 | 0
MH-99 | <None> | Storm Manhole | 440277.7201 | 1828314.9918 | 33.896 | C-191, C-195 | Z4_ FRL | 33.896 | Yes | 0 | PP B2 LHS | 0+186.75 | 0.2249 | Basic | No | 750.000mm | 1200.000mm | 1952.088mm | 0.000in | 1.6521 | Elevation | 0 | 32.244 | 300.000mm | 200.000mm |  |  | Undefined | 0.000in | 200.000mm | 1600.000mm | Undefined | Undefined | 0° 0' 0.000" |  | 1150.000mm | 300.000mm | 300.000mm | 0.000in | 0.000in | Junction Structure | Undefined | Storm Manholes | SMH 0.75X1.2 | Box | 0 | 0
MH-100 | <None> | Storm Manhole | 440384.3064 | 1828314.9918 | 33.442 | C-289, C-261 | Z4_ FRL | 33.442 | Yes | 0 | PP B2 LHS | 0+080.17 | 0.2249 | Basic | No | 750.000mm | 1200.000mm | 2058.734mm | 0.000in | 1.7587 | Elevation | 0 | 31.683 | 300.000mm | 200.000mm |  |  | Undefined | 0.000in | 200.000mm | 1600.000mm | Undefined | Undefined | 0° 0' 0.000" |  | 1150.000mm | 300.000mm | 300.000mm | 0.000in | 0.000in | Junction Structure | Undefined | Storm Manholes | SMH 0.75X1.2 | Box | 0 | 0
MH-101 | SMH 0.6X1.2 | Storm Manhole | 440242.1906 | 1828439.9671 | 33.465 | C-293, C-150 | Z4_ FRL | 33.465 | Yes | 0 | PP C1 RHS | 0+136.98 | -0.15 | Basic | No | 600.000mm | 1200.000mm | 1806.276mm | 0.000in | 1.5063 | Elevation | 0 | 31.959 | 300.000mm | 200.000mm |  |  | Undefined | 0.000in | 200.000mm | 1600.000mm | Undefined | Undefined | 0° 0' 0.000" |  | 1000.000mm | 300.000mm | 300.000mm | 0.000in | 0.000in | Junction Structure | Undefined | Storm Manholes | SMH 0.6X1.2 | Box | 0 | 0
MH-102 | SMH 0.9X1.2 | Storm Manhole | 440260.5249 | 1828391.9738 | 33.582 | C-215, C-214 | Z4_ FRL | 33.582 | Yes | 0 | PP D1 LHS | 0+043.29 | 0.1827 | Basic | No | 900.000mm | 1200.000mm | 1745.648mm | 0.000in | 1.4456 | Elevation | 0 | 32.136 | 300.000mm | 200.000mm |  |  | Undefined | 0.000in | 200.000mm | 1600.000mm | Undefined | Undefined | 89° 59' 59.949" |  | 1300.000mm | 300.000mm | 300.000mm | 0.000in | 0.000in | Junction Structure | Undefined | Storm Manholes | SMH 0.75X1.2 | Box | 0 | 0
MH-103 | SMH 0.9X1.2 | Storm Manhole | 440260.5249 | 1828352.6393 | 33.771 | C-213, C-223 | Z4_ FRL | 33.771 | Yes | 0 | PP D1 LHS | 0+082.62 | 0.0644 | Basic | No | 900.000mm | 1200.000mm | 1748.220mm | 0.000in | 1.4482 | Elevation | 0 | 32.323 | 300.000mm | 200.000mm |  |  | Undefined | 0.000in | 200.000mm | 1600.000mm | Undefined | Undefined | 89° 59' 59.840" |  | 1300.000mm | 300.000mm | 300.000mm | 0.000in | 0.000in | Junction Structure | Undefined | Storm Manholes | SMH 0.75X1.2 | Box | 0 | 0
MH-105 | SMH 1.2X0.6 | Storm Manhole | 440383.8749 | 1828352.6026 | 33.372 | C-219, C-153 | Z4_ FRL | 33.372 | Yes | 0 | PP C9 LHS | 0+152.96 | 0.075 | Basic | No | 1200.000mm | 600.000mm | 1753.534mm | 0.000in | 1.4535 | Elevation | 0 | 31.918 | 300.000mm | 200.000mm |  |  | Undefined | 0.000in | 200.000mm | 1000.000mm | Undefined | Undefined | 0° 0' 0.000" |  | 1600.000mm | 300.000mm | 300.000mm | 0.000in | 0.000in | Junction Structure | Undefined | Storm Manholes | SMH 1.2X0.6 | Box | 0 | 0
MH-106 | SMH 1.2X0.6 | Storm Manhole | 440374.4749 | 1828334.5225 | 33.426 | C-149 | Z4_ FRL | 33.426 | Yes | 0 | PP C9 RHS | 0+171.04 | -0.1486 | Basic | No | 1200.000mm | 600.000mm | 1818.113mm | 0.000in | 1.5181 | Elevation | 0 | 31.908 | 300.000mm | 200.000mm |  |  | Undefined | 0.000in | 200.000mm | 1000.000mm | Undefined | Undefined | 0° 0' 0.000" |  | 1600.000mm | 300.000mm | 300.000mm | 0.000in | 0.000in | Junction Structure | Undefined | Storm Manholes | SMH 1.2X0.6 | Box | 0 | 0
MH-107 | SMH 1.2X0.6 | Storm Manhole | 440374.4749 | 1828370.3002 | 33.318 | C-158, C-155 | Z4_ FRL | 33.318 | Yes | 0 | PP C9 RHS | 0+135.27 | -0.0883 | Basic | No | 1200.000mm | 600.000mm | 1781.111mm | 0.000in | 1.4811 | Elevation | 0 | 31.837 | 300.000mm | 200.000mm |  |  | Undefined | 0.000in | 200.000mm | 1000.000mm | Undefined | Undefined | 0° 0' 0.000" |  | 1600.000mm | 300.000mm | 300.000mm | 0.000in | 0.000in | Junction Structure | Undefined | Storm Manholes | SMH 1.2X0.6 | Box | 0 | 0
MH-110 | SMH 1.2X0.75 | Storm Manhole | 440473.7999 | 1828280.2411 | 31.443 | C-132 | Z4_ FRL | 31.443 | Yes | 0 | PP A6 LHS | 0+481.57 | 0.15 | Basic | No | 1200.000mm | 750.000mm | 1783.131mm | 0.000in | 1.4831 | Elevation | 0 | 29.96 | 300.000mm | 200.000mm |  |  | Undefined | 0.000in | 200.000mm | 1150.000mm | Undefined | Undefined | 0° 0' 0.000" |  | 1600.000mm | 300.000mm | 300.000mm | 0.000in | 0.000in | Junction Structure | Undefined | Storm Manholes | SMH 1.2X0.75 | Box | 0 | 0
MH-111 | SMH 1.2X0.75 | Storm Manhole | 440455.1499 | 1828279.9792 | 31.441 | C-141 | Z4_ FRL | 31.441 | Yes | 0 | PP A6 RHS | 0+487.88 | -0.225 | Basic | No | 1200.000mm | 750.000mm | 1788.253mm | 0.000in | 1.4883 | Elevation | 0 | 29.953 | 300.000mm | 200.000mm |  |  | Undefined | 0.000in | 200.000mm | 1150.000mm | Undefined | Undefined | 0° 0' 0.000" |  | 1600.000mm | 300.000mm | 300.000mm | 0.000in | 0.000in | Junction Structure | Undefined | Storm Manholes | SMH 1.2X0.75 | Box | 0 | 0
MH-112 | <None> | Storm Manhole | 440426.2754 | 1828496.2567 | 32.89 | C-56, C-52 | Z4_ FRL | 32.89 | Yes | 0 | PP A2 LHS | 0+307.00 | 0.0146 | Basic | No | 750.000mm | 1200.000mm | 3623.621mm | 0.000in | 3.3236 | Elevation | 0 | 29.566 | 300.000mm | 200.000mm |  |  | Undefined | 0.000in | 200.000mm | 1600.000mm | Undefined | Undefined | 315° 0' 1.528" |  | 1150.000mm | 300.000mm | 300.000mm | 0.000in | 0.000in | Junction Structure | Undefined | Storm Manholes | SMH 0.75X1.2 | Box | 0 | 0
MH-113 | <None> | Storm Manhole | 440502.3701 | 1828495.9524 | 31.655 | C-104, C-100 | Z4_ FRL | 31.655 | Yes | 0 | PP A2 LHS | 0+230.91 | -0.2897 | Basic | No | 750.000mm | 1200.000mm | 3565.217mm | 0.000in | 3.2652 | Elevation | 0 | 28.39 | 300.000mm | 200.000mm |  |  | Undefined | 0.000in | 200.000mm | 1600.000mm | Undefined | Undefined | 45° 0' 0.001" |  | 1150.000mm | 300.000mm | 300.000mm | 0.000in | 0.000in | Junction Structure | Undefined | Storm Manholes | SMH 0.75X1.2 | Box | 0 | 0
MH-114 | SMH 1.2X0.75 | Storm Manhole | 440473.7999 | 1828587.1995 | 31.836 | C-246, C-224 | Z4_ FRL | 31.836 | Yes | 0 | PP A6 LHS | 0+174.61 | 0.15 | Basic | No | 1200.000mm | 750.000mm | 1770.933mm | 0.000in | 1.4709 | Elevation | 0 | 30.365 | 300.000mm | 200.000mm |  |  | Undefined | 0.000in | 200.000mm | 1150.000mm | Undefined | Undefined | 0° 0' 0.000" |  | 1600.000mm | 300.000mm | 300.000mm | 0.000in | 0.000in | Junction Structure | Undefined | Storm Manholes | SMH 1.2X0.75 | Box | 0 | 0
MH-115 | <None> | Storm Manhole | 440264.568 | 1828571.2421 | 32.974 | C-260, C-255 | Z4_ FRL | 32.974 | Yes | 0 | PP B1 LHS | 0+199.91 | 0.1396 | Basic | No | 750.000mm | 1200.000mm | 1901.685mm | 0.000in | 1.6017 | Elevation | 0 | 31.372 | 300.000mm | 200.000mm |  |  | Undefined | 0.000in | 200.000mm | 1600.000mm | Undefined | Undefined | 0° 0' 0.000" |  | 1150.000mm | 300.000mm | 300.000mm | 0.000in | 0.000in | Junction Structure | Undefined | Storm Manholes | SMH 0.75X1.2 | Box | 0 | 0
MH-117 | SMH 1.2X0.6 | Storm Manhole | 440303.8249 | 1828650.2406 | 32.479 | C-7, C-55 | Z4_ FRL | 32.479 | Yes | 0 | PP C8 RHS | 0+111.58 | -0.1222 | Basic | No | 1200.000mm | 600.000mm | 1775.116mm | 0.000in | 1.4751 | Elevation | 0 | 31.004 | 300.000mm | 200.000mm |  |  | Undefined | 0.000in | 200.000mm | 1000.000mm | Undefined | Undefined | 0° 0' 0.000" |  | 1600.000mm | 300.000mm | 300.000mm | 0.000in | 0.000in | Junction Structure | Undefined | Storm Manholes | SMH 1.2X0.6 | Box | 0 | 0
MH-0151 | SMH 1.2X0.75 | Storm Manhole | 440198.8999 | 1828561.8171 | 33.209 | C-163 | Z4_ FRL | 33.209 | Yes | 0 | PP A5 RHS | 0+212.50 | -0.225 | Basic | No | 1200.000mm | 750.000mm | 1975.798mm | 0.000in | 1.6758 | Elevation | 0 | 31.533 | 300.000mm | 200.000mm |  |  | Undefined | 0.000in | 200.000mm | 1150.000mm | Undefined | Undefined | 0° 0' 0.000" |  | 1600.000mm | 300.000mm | 300.000mm | 0.000in | 0.000in | Junction Structure | Undefined | Storm Manholes | SMH 1.2X0.75 | Box | 0 | 0
MH-0152 | SMH 1.2X0.75 | Storm Manhole | 440198.8999 | 1828581.8171 | 33.069 | C-163, C-142 | Z4_ FRL | 33.069 | Yes | 0 | PP A5 RHS | 0+192.50 | -0.225 | Basic | No | 1200.000mm | 750.000mm | 1902.606mm | 0.000in | 1.6026 | Elevation | 0 | 31.466 | 300.000mm | 200.000mm |  |  | Undefined | 0.000in | 200.000mm | 1150.000mm | Undefined | Undefined | 0° 0' 0.000" |  | 1600.000mm | 300.000mm | 300.000mm | 0.000in | 0.000in | Junction Structure | Undefined | Storm Manholes | SMH 1.2X0.75 | Box | 0 | 0
MH-0153 | SMH 1.2X0.75 | Storm Manhole | 440198.8999 | 1828601.8171 | 33.017 | C-142, C-182 | Z4_ FRL | 33.017 | Yes | 0 | PP A5 RHS | 0+172.50 | -0.225 | Basic | No | 1200.000mm | 750.000mm | 2081.400mm | 0.000in | 1.7814 | Elevation | 0 | 31.236 | 300.000mm | 200.000mm |  |  | Undefined | 0.000in | 200.000mm | 1150.000mm | Undefined | Undefined | 0° 0' 0.000" |  | 1600.000mm | 300.000mm | 300.000mm | 0.000in | 0.000in | Junction Structure | Undefined | Storm Manholes | SMH 1.2X0.75 | Box | 0 | 0
MH-0154 | SMH 1.2X0.75 | Storm Manhole | 440198.8999 | 1828621.8171 | 32.922 | C-182, C-171 | Z4_ FRL | 32.922 | Yes | 0 | PP A5 RHS | 0+152.50 | -0.225 | Basic | No | 1200.000mm | 750.000mm | 2095.702mm | 0.000in | 1.7957 | Elevation | 0 | 31.126 | 300.000mm | 200.000mm |  |  | Undefined | 0.000in | 200.000mm | 1150.000mm | Undefined | Undefined | 0° 0' 0.000" |  | 1600.000mm | 300.000mm | 300.000mm | 0.000in | 0.000in | Junction Structure | Undefined | Storm Manholes | SMH 1.2X0.75 | Box | 0 | 0
MH-0155 | SMH 1.2X0.75 | Storm Manhole | 440198.8999 | 1828641.8171 | 32.812 | C-171, C-167 | Z4_ FRL | 32.812 | Yes | 0 | PP A5 RHS | 0+132.50 | -0.225 | Basic | No | 1200.000mm | 750.000mm | 2142.817mm | 0.000in | 1.8428 | Elevation | 0 | 30.969 | 300.000mm | 200.000mm |  |  | Undefined | 0.000in | 200.000mm | 1150.000mm | Undefined | Undefined | 0° 0' 0.000" |  | 1600.000mm | 300.000mm | 300.000mm | 0.000in | 0.000in | Junction Structure | Undefined | Storm Manholes | SMH 1.2X0.75 | Box | 0 | 0
MH-0156 | SMH 1.2X0.75 | Storm Manhole | 440198.8999 | 1828661.8171 | 32.655 | C-167, C-168 | Z4_ FRL | 32.655 | Yes | 0 | PP A5 RHS | 0+112.50 | -0.225 | Basic | No | 1200.000mm | 750.000mm | 2156.272mm | 0.000in | 1.8563 | Elevation | 0 | 30.799 | 300.000mm | 200.000mm |  |  | Undefined | 0.000in | 200.000mm | 1150.000mm | Undefined | Undefined | 0° 0' 0.000" |  | 1600.000mm | 300.000mm | 300.000mm | 0.000in | 0.000in | Junction Structure | Undefined | Storm Manholes | SMH 1.2X0.75 | Box | 0 | 0
MH-0157 | SMH 1.2X0.75 | Storm Manhole | 440198.8999 | 1828681.8171 | 32.485 | C-168, C-169 | Z4_ FRL | 32.485 | Yes | 0 | PP A5 RHS | 0+092.50 | -0.225 | Basic | No | 1200.000mm | 750.000mm | 2305.913mm | 0.000in | 2.0059 | Elevation | 0 | 30.479 | 300.000mm | 200.000mm |  |  | Undefined | 0.000in | 200.000mm | 1150.000mm | Undefined | Undefined | 0° 0' 0.000" |  | 1600.000mm | 300.000mm | 300.000mm | 0.000in | 0.000in | Junction Structure | Undefined | Storm Manholes | SMH 1.2X0.75 | Box | 0 | 0
MH-0158 | SMH 1.2X0.75 | Storm Manhole | 440198.8999 | 1828701.8171 | 32.315 | C-169, C-170 | Z4_ FRL | 32.315 | Yes | 0 | PP A5 RHS | 0+072.50 | -0.225 | Basic | No | 1200.000mm | 750.000mm | 2306.555mm | 0.000in | 2.0066 | Elevation | 0 | 30.308 | 300.000mm | 200.000mm |  |  | Undefined | 0.000in | 200.000mm | 1150.000mm | Undefined | Undefined | 0° 0' 0.000" |  | 1600.000mm | 300.000mm | 300.000mm | 0.000in | 0.000in | Junction Structure | Undefined | Storm Manholes | SMH 1.2X0.75 | Box | 0 | 0
MH-0159 | SMH 1.2X0.75 | Storm Manhole | 440198.8999 | 1828721.8171 | 32.144 | C-170, C-181 | Z4_ FRL | 32.144 | Yes | 0 | PP A5 RHS | 0+052.50 | -0.225 | Basic | No | 1200.000mm | 750.000mm | 2306.197mm | 0.000in | 2.0062 | Elevation | 0 | 30.138 | 300.000mm | 200.000mm |  |  | Undefined | 0.000in | 200.000mm | 1150.000mm | Undefined | Undefined | 0° 0' 0.000" |  | 1600.000mm | 300.000mm | 300.000mm | 0.000in | 0.000in | Junction Structure | Undefined | Storm Manholes | SMH 1.2X0.75 | Box | 0 | 0
MH-0160 | SMH 1.2X0.75 | Storm Manhole | 440198.8999 | 1828741.8171 | 31.974 | C-172, C-181 | Z4_ FRL | 31.974 | Yes | 0 | PP A5 RHS | 0+032.50 | -0.225 | Basic | No | 1200.000mm | 750.000mm | 2363.839mm | 0.000in | 2.0638 | Elevation | 0 | 29.91 | 300.000mm | 200.000mm |  |  | Undefined | 0.000in | 200.000mm | 1150.000mm | Undefined | Undefined | 0° 0' 0.000" |  | 1600.000mm | 300.000mm | 300.000mm | 0.000in | 0.000in | Junction Structure | Undefined | Storm Manholes | SMH 1.2X0.75 | Box | 0 | 0
MH-0161 | <None> | Storm Manhole | 440199.1249 | 1828771.1421 | 31.334 | C-95, C-183 | Z4_ FRL | 0 | Yes | 0 | PP A1 RHS | 0+265.35 | -0.225 | Basic | No | 750.000mm | 1200.000mm | 2925.000mm | 0.000in | 2.625 | Elevation | 0 | 28.709 | 300.000mm | 200.000mm |  |  | Undefined | 0.000in | 200.000mm | 1600.000mm | Undefined | Undefined | 0° 0' 0.000" |  | 1150.000mm | 300.000mm | 300.000mm | 0.000in | 0.000in | Junction Structure | Undefined | Storm Manholes | SMH 0.75X1.2 | Box | 0 | 0
MH-0162 | <None> | Storm Manhole | 440224.475 | 1828771.1421 | 31.838 | C-6, C-79 | Z4_ FRL | 31.838 | Yes | 0 | PP A1 RHS | 0+240.00 | -0.225 | Basic | No | 750.000mm | 1200.000mm | 3455.099mm | 0.000in | 3.1551 | Elevation | 0 | 28.683 | 300.000mm | 200.000mm |  |  | Undefined | 0.000in | 200.000mm | 1600.000mm | Undefined | Undefined | 0° 0' 0.000" |  | 1150.000mm | 300.000mm | 300.000mm | 0.000in | 0.000in | Junction Structure | Undefined | Storm Manholes | SMH 0.75X1.2 | Box | 0 | 0
MH-0163 | <None> | Storm Manhole | 440244.475 | 1828771.1421 | 31.88 | C-79, C-42 | Z4_ FRL | 31.88 | Yes | 0 | PP A1 RHS | 0+220.00 | -0.225 | Basic | No | 750.000mm | 1200.000mm | 3517.290mm | 0.000in | 3.2173 | Elevation | 0 | 28.663 | 300.000mm | 200.000mm |  |  | Undefined | 0.000in | 200.000mm | 1600.000mm | Undefined | Undefined | 0° 0' 0.000" |  | 1150.000mm | 300.000mm | 300.000mm | 0.000in | 0.000in | Junction Structure | Undefined | Storm Manholes | SMH 0.75X1.2 | Box | 0 | 0
MH-0164 | <None> | Storm Manhole | 440264.475 | 1828771.1421 | 31.922 | C-68, C-42 | Z4_ FRL | 31.922 | Yes | 0 | PP A1 RHS | 0+200.00 | -0.225 | Basic | No | 750.000mm | 1200.000mm | 3579.485mm | 0.000in | 3.2795 | Elevation | 0 | 28.643 | 300.000mm | 200.000mm |  |  | Undefined | 0.000in | 200.000mm | 1600.000mm | Undefined | Undefined | 0° 0' 0.000" |  | 1150.000mm | 300.000mm | 300.000mm | 0.000in | 0.000in | Junction Structure | Undefined | Storm Manholes | SMH 0.75X1.2 | Box | 0 | 0
MH-0165 | <None> | Storm Manhole | 440284.475 | 1828771.1421 | 31.965 | C-69, C-68 | Z4_ FRL | 31.965 | Yes | 0 | PP A1 RHS | 0+180.00 | -0.225 | Basic | No | 750.000mm | 1200.000mm | 3641.680mm | 0.000in | 3.3417 | Elevation | 0 | 28.623 | 300.000mm | 200.000mm |  |  | Undefined | 0.000in | 200.000mm | 1600.000mm | Undefined | Undefined | 0° 0' 0.000" |  | 1150.000mm | 300.000mm | 300.000mm | 0.000in | 0.000in | Junction Structure | Undefined | Storm Manholes | SMH 0.75X1.2 | Box | 0 | 0
MH-0166 | <None> | Storm Manhole | 440304.475 | 1828771.1421 | 31.956 | C-78, C-69 | Z4_ FRL | 31.956 | Yes | 0 | PP A1 RHS | 0+160.00 | -0.225 | Basic | No | 750.000mm | 1200.000mm | 3653.046mm | 0.000in | 3.353 | Elevation | 0 | 28.603 | 300.000mm | 200.000mm |  |  | Undefined | 0.000in | 200.000mm | 1600.000mm | Undefined | Undefined | 0° 0' 0.000" |  | 1150.000mm | 300.000mm | 300.000mm | 0.000in | 0.000in | Junction Structure | Undefined | Storm Manholes | SMH 0.75X1.2 | Box | 0 | 0
MH-0167 | <None> | Storm Manhole | 440324.475 | 1828771.1421 | 31.97 | C-78, C-41 | Z4_ FRL | 31.97 | Yes | 0 | PP A1 RHS | 0+140.00 | -0.225 | Basic | No | 750.000mm | 1200.000mm | 3687.058mm | 0.000in | 3.3871 | Elevation | 0 | 28.583 | 300.000mm | 200.000mm |  |  | Undefined | 0.000in | 200.000mm | 1600.000mm | Undefined | Undefined | 0° 0' 0.000" |  | 1150.000mm | 300.000mm | 300.000mm | 0.000in | 0.000in | Junction Structure | Undefined | Storm Manholes | SMH 0.75X1.2 | Box | 0 | 0
MH-0168 | <None> | Storm Manhole | 440344.475 | 1828771.1421 | 31.858 | C-41, C-70 | Z4_ FRL | 31.858 | Yes | 0 | PP A1 RHS | 0+120.00 | -0.225 | Basic | No | 750.000mm | 1200.000mm | 3595.380mm | 0.000in | 3.2954 | Elevation | 0 | 28.563 | 300.000mm | 200.000mm |  |  | Undefined | 0.000in | 200.000mm | 1600.000mm | Undefined | Undefined | 0° 0' 0.000" |  | 1150.000mm | 300.000mm | 300.000mm | 0.000in | 0.000in | Junction Structure | Undefined | Storm Manholes | SMH 0.75X1.2 | Box | 0 | 0
MH-0169 | <None> | Storm Manhole | 440364.475 | 1828771.1421 | 31.672 | C-70, C-177 | Z4_ FRL | 31.672 | Yes | 0 | PP A1 RHS | 0+100.00 | -0.225 | Basic | No | 750.000mm | 1200.000mm | 3536.838mm | 0.000in | 3.2368 | Elevation | 0 | 28.435 | 300.000mm | 200.000mm |  |  | Undefined | 0.000in | 200.000mm | 1600.000mm | Undefined | Undefined | 0° 0' 0.000" |  | 1150.000mm | 300.000mm | 300.000mm | 0.000in | 0.000in | Junction Structure | Undefined | Storm Manholes | SMH 0.75X1.2 | Box | 0 | 0
MH-0170 | <None> | Storm Manhole | 440384.475 | 1828771.1421 | 31.47 | C-177, C-178 | Z4_ FRL | 31.47 | Yes | 0 | PP A1 RHS | 0+080.00 | -0.225 | Basic | No | 750.000mm | 1200.000mm | 3537.438mm | 0.000in | 3.2374 | Elevation | 0 | 28.233 | 300.000mm | 200.000mm |  |  | Undefined | 0.000in | 200.000mm | 1600.000mm | Undefined | Undefined | 0° 0' 0.000" |  | 1150.000mm | 300.000mm | 300.000mm | 0.000in | 0.000in | Junction Structure | Undefined | Storm Manholes | SMH 0.75X1.2 | Box | 0 | 0
MH-0171 | <None> | Storm Manhole | 440404.475 | 1828771.1421 | 31.269 | C-164, C-178 | Z4_ FRL | 31.269 | Yes | 0 | PP A1 RHS | 0+060.00 | -0.225 | Basic | No | 750.000mm | 1200.000mm | 3537.038mm | 0.000in | 3.237 | Elevation | 0 | 28.032 | 300.000mm | 200.000mm |  |  | Undefined | 0.000in | 200.000mm | 1600.000mm | Undefined | Undefined | 0° 0' 0.000" |  | 1150.000mm | 300.000mm | 300.000mm | 0.000in | 0.000in | Junction Structure | Undefined | Storm Manholes | SMH 0.75X1.2 | Box | 0 | 0
MH-0172 | <None> | Storm Manhole | 440424.475 | 1828771.1421 | 31.068 | C-164, C-173 | Z4_ FRL | 31.068 | Yes | 0 | PP A1 RHS | 0+040.00 | -0.225 | Basic | No | 750.000mm | 1200.000mm | 3537.638mm | 0.000in | 3.2376 | Elevation | 0 | 27.83 | 300.000mm | 200.000mm |  |  | Undefined | 0.000in | 200.000mm | 1600.000mm | Undefined | Undefined | 0° 0' 0.000" |  | 1150.000mm | 300.000mm | 300.000mm | 0.000in | 0.000in | Junction Structure | Undefined | Storm Manholes | SMH 0.75X1.2 | Box | 0 | 0
MH-0173 | <None> | Storm Manhole | 440444.475 | 1828771.1421 | 30.866 | C-173, C-179 | Z4_ FRL | 30.866 | Yes | 0 | PP A1 RHS | 0+020.00 | -0.225 | Basic | No | 750.000mm | 1200.000mm | 3582.238mm | 0.000in | 3.2822 | Elevation | 0 | 27.584 | 300.000mm | 200.000mm |  |  | Undefined | 0.000in | 200.000mm | 1600.000mm | Undefined | Undefined | 0° 0' 0.000" |  | 1150.000mm | 300.000mm | 300.000mm | 0.000in | 0.000in | Junction Structure | Undefined | Storm Manholes | SMH 0.75X1.2 | Box | 0 | 0
MH-0174 | <None> | Storm Manhole | 440464.475 | 1828771.1421 | 30.62 | C-179, C-180 | Z4_ FRL | 30.62 | Yes | 0 | PP A7 RHS | 0+268.81 | -0.2253 | Basic | No | 750.000mm | 1200.000mm | 3514.096mm | 0.000in | 3.2141 | Elevation | 0 | 27.406 | 300.000mm | 200.000mm |  |  | Undefined | 0.000in | 200.000mm | 1600.000mm | Undefined | Undefined | 0° 0' 0.000" |  | 1150.000mm | 300.000mm | 300.000mm | 0.000in | 0.000in | Junction Structure | Undefined | Storm Manholes | SMH 0.75X1.2 | Box | 0 | 0
MH-0175 | <None> | Storm Manhole | 440480.2665 | 1828771.1421 | 30.455 | C-165, C-180 | Z4_ FRL | 30.455 | Yes | 0 | PP A7 RHS | 0+253.02 | -0.2253 | Basic | No | 750.000mm | 1200.000mm | 3499.466mm | 0.000in | 3.1995 | Elevation | 0 | 27.256 | 300.000mm | 200.000mm |  |  | Undefined | 0.000in | 200.000mm | 1600.000mm | Undefined | Undefined | 0° 0' 0.000" |  | 1150.000mm | 300.000mm | 300.000mm | 0.000in | 0.000in | Junction Structure | Undefined | Storm Manholes | SMH 0.75X1.2 | Box | 0 | 0
MH-0176 | <None> | Storm Manhole | 440500.2665 | 1828771.1421 | 30.292 | C-165, C-174 | Z4_ FRL | 30.292 | Yes | 0 | PP A7 RHS | 0+233.02 | -0.2253 | Basic | No | 750.000mm | 1200.000mm | 3544.602mm | 0.000in | 3.2446 | Elevation | 0 | 27.047 | 300.000mm | 200.000mm |  |  | Undefined | 0.000in | 200.000mm | 1600.000mm | Undefined | Undefined | 0° 0' 0.000" |  | 1150.000mm | 300.000mm | 300.000mm | 0.000in | 0.000in | Junction Structure | Undefined | Storm Manholes | SMH 0.75X1.2 | Box | 0 | 0
MH-0177 | <None> | Storm Manhole | 440520.3069 | 1828771.1421 | 30.083 | C-174, C-175 | Z4_ FRL | 30.083 | Yes | 0 | PP A7 RHS | 0+212.98 | -0.2253 | Basic | No | 750.000mm | 1200.000mm | 3543.823mm | 0.000in | 3.2438 | Elevation | 0 | 26.839 | 300.000mm | 200.000mm |  |  | Undefined | 0.000in | 200.000mm | 1600.000mm | Undefined | Undefined | 0° 0' 0.000" |  | 1150.000mm | 300.000mm | 300.000mm | 0.000in | 0.000in | Junction Structure | Undefined | Storm Manholes | SMH 0.75X1.2 | Box | 0 | 0
MH-0178 | <None> | Storm Manhole | 440540.2665 | 1828771.1421 | 29.875 | C-175, C-176 | Z4_ FRL | 29.875 | Yes | 0 | PP A7 RHS | 0+193.02 | -0.2253 | Basic | No | 750.000mm | 1200.000mm | 3543.886mm | 0.000in | 3.2439 | Elevation | 0 | 26.631 | 300.000mm | 200.000mm |  |  | Undefined | 0.000in | 200.000mm | 1600.000mm | Undefined | Undefined | 0° 0' 0.000" |  | 1150.000mm | 300.000mm | 300.000mm | 0.000in | 0.000in | Junction Structure | Undefined | Storm Manholes | SMH 0.75X1.2 | Box | 0 | 0
MH-0179 | <None> | Storm Manhole | 440560.2665 | 1828771.1421 | 29.667 | C-166, C-176 | Z4_ FRL | 29.667 | Yes | 0 | PP A7 RHS | 0+173.02 | -0.2253 | Basic | No | 750.000mm | 1200.000mm | 3515.528mm | 0.000in | 3.2155 | Elevation | 0 | 26.451 | 300.000mm | 200.000mm |  |  | Undefined | 0.000in | 200.000mm | 1600.000mm | Undefined | Undefined | 0° 0' 0.000" |  | 1150.000mm | 300.000mm | 300.000mm | 0.000in | 0.000in | Junction Structure | Undefined | Storm Manholes | SMH 0.75X1.2 | Box | 0 | 0
MH-0180 | <None> | Storm Manhole | 440580.2665 | 1828771.1421 | 29.487 | C-147, C-166 | Z4_ FRL | 29.487 | Yes | 0 | PP A7 RHS | 0+153.02 | -0.2253 | Basic | No | 750.000mm | 1200.000mm | 3402.859mm | 0.000in | 3.1029 | Elevation | 0 | 26.384 | 300.000mm | 200.000mm |  |  | Undefined | 0.000in | 200.000mm | 1600.000mm | Undefined | Undefined | 0° 0' 0.000" |  | 1150.000mm | 300.000mm | 300.000mm | 0.000in | 0.000in | Junction Structure | Undefined | Storm Manholes | SMH 0.75X1.2 | Box | 0 | 0
MH-0181 | <None> | Storm Manhole | 440593.499 | 1828771.1421 | 29.45 | C-57, C-147 | Z4_ FRL | 29.45 | Yes | 0 | PP A7 RHS | 0+139.79 | -0.2253 | Basic | No | 750.000mm | 1200.000mm | 3402.186mm | 0.000in | 3.1022 | Elevation | 0 | 26.348 | 300.000mm | 200.000mm |  |  | Undefined | 0.000in | 200.000mm | 1600.000mm | Undefined | Undefined | 0° 0' 0.000" |  | 1150.000mm | 300.000mm | 300.000mm | 0.000in | 0.000in | Junction Structure | Undefined | Storm Manholes | SMH 0.75X1.2 | Box | 0 | 0
MH-0183 | <None> | Storm Manhole | 440610.173 | 1828771.1421 | 29.45 | C-14, C-57 | Z4_ FRL | 29.45 | Yes | 0 | PP A7 RHS | 0+123.11 | -0.2253 | Basic | No | 750.000mm | 1200.000mm | 3419.184mm | 0.000in | 3.1192 | Elevation | 0 | 26.331 | 300.000mm | 200.000mm |  |  | Undefined | 0.000in | 200.000mm | 1600.000mm | Undefined | Undefined | 0° 0' 0.000" |  | 1150.000mm | 300.000mm | 300.000mm | 0.000in | 0.000in | Junction Structure | Undefined | Storm Manholes | SMH 0.75X1.2 | Box | 0 | 0
MH-354 | <None> | Storm Manhole | 440488.3788 | 1828738.2113 | 30.663 | C-114, C-122 | Z4_ FRL | 30.663 | Yes | 0 | PP A7 CHAMFER | 0+020.96 | -0.1358 | Basic | No | 750.000mm | 1200.000mm | 2870.371mm | 0.000in | 2.5704 | Elevation | 0 | 28.093 | 300.000mm | 200.000mm |  |  | Undefined | 0.000in | 200.000mm | 1600.000mm | Undefined | Undefined | 44° 59' 23.359" |  | 1150.000mm | 300.000mm | 300.000mm | 0.000in | 0.000in | Junction Structure | Undefined | Storm Manholes | SMH 0.75X1.2 | Box | 0 | 0
MH-359 | <None> | Storm Manhole | 440232.1913 | 1828482.0236 | 33.579 | C-53, C-49 | Z4_ FRL | 33.579 | Yes | 0 | PP A2 CROSSING-2 | 0+020.86 | -0.0545 | Basic | No | 750.000mm | 1200.000mm | 3264.265mm | 0.000in | 2.9643 | Elevation | 0 | 30.615 | 300.000mm | 200.000mm |  |  | Undefined | 0.000in | 200.000mm | 1600.000mm | Undefined | Undefined | 45° 0' 0.000" |  | 1150.000mm | 300.000mm | 300.000mm | 0.000in | 0.000in | Junction Structure | Undefined | Storm Manholes | SMH 0.75X1.2 | Box | 0 | 0
MH-360 | <None> | Storm Manhole | 440440.3866 | 1828528.9717 | 32.592 | C-290, C-287 | Z4_ FRL | 32.592 | Yes | 0 | PP A2 CHAMFER | 0+080.68 | -0.1895 | Basic | No | 750.000mm | 1200.000mm | 2135.611mm | 0.000in | 1.8356 | Elevation | 0 | 30.756 | 300.000mm | 200.000mm |  |  | Undefined | 0.000in | 200.000mm | 1600.000mm | Undefined | Undefined | 45° 28' 2.888" |  | 1150.000mm | 300.000mm | 300.000mm | 0.000in | 0.000in | Junction Structure | Undefined | Storm Manholes | SMH 0.75X1.2 | Box | 0 | 0
MH-361 | <None> | Storm Manhole | 440488.3967 | 1828529.1473 | 32.001 | C-231, C-272 | Z4_ FRL | 32.001 | Yes | 0 | PP A2 CHAMFER | 0+021.06 | -0.038 | Basic | No | 750.000mm | 1200.000mm | 2060.553mm | 0.000in | 1.7606 | Elevation | 0 | 30.24 | 300.000mm | 200.000mm |  |  | Undefined | 0.000in | 200.000mm | 1600.000mm | Undefined | Undefined | 315° 23' 48.179" |  | 1150.000mm | 300.000mm | 300.000mm | 0.000in | 0.000in | Junction Structure | Undefined | Storm Manholes | SMH 0.75X1.2 | Box | 0 | 0
MH-362 | <None> | Storm Manhole | 440232.2699 | 1828528.0551 | 33.421 | C-107, C-58 | Z4_ FRL | 33.421 | Yes | 0 | PP A2 CROSSING-1 | 0+020.41 | -0.202 | Basic | No | 750.000mm | 1200.000mm | 1861.861mm | 0.000in | 1.5619 | Elevation | 0 | 31.859 | 300.000mm | 200.000mm |  |  | Undefined | 0.000in | 200.000mm | 1600.000mm | Undefined | Undefined | 316° 57' 2.656" |  | 1150.000mm | 300.000mm | 300.000mm | 0.000in | 0.000in | Junction Structure | Undefined | Storm Manholes | SMH 0.75X1.2 | Box | 0 | 0
MH-373 | <None> | Storm Manhole | 440232.2446 | 1828738.0396 | 32.056 | C-228, C-227 | Z4_ FRL | 32.056 | Yes | 0 | PP A1 CROSSING | 0+021.42 | 0.2897 | Basic | No | 750.000mm | 1200.000mm | 1797.905mm | 0.000in | 1.4979 | Elevation | 0 | 30.558 | 300.000mm | 200.000mm |  |  | Undefined | 0.000in | 200.000mm | 1600.000mm | Undefined | Undefined | 45° 17' 59.865" |  | 1150.000mm | 300.000mm | 300.000mm | 0.000in | 0.000in | Junction Structure | Undefined | Storm Manholes | SMH 0.75X1.2 | Box | 0 | 0
MH-432 | SMH 1.2X0.75 | Storm Manhole | 440455.1499 | 1828550.3994 | 32.098 | C-300 | Z4_ FRL | 32.098 | Yes | 0 | PP A6 RHS | 0+217.46 | -0.225 | Basic | No | 1200.000mm | 750.000mm | 1876.910mm | 0.000in | 1.5769 | Elevation | 0 | 30.521 | 300.000mm | 200.000mm |  |  | Undefined | 0.000in | 200.000mm | 1150.000mm | Undefined | Undefined | 0° 0' 0.000" |  | 1600.000mm | 300.000mm | 300.000mm | 0.000in | 0.000in | Junction Structure | Undefined | Storm Manholes | SMH 1.2X0.75 | Box | 0 | 0
MH-433 | SMH 1.2X0.75 | Storm Manhole | 440473.7999 | 1828550.2007 | 32.099 | C-299 | Z4_ FRL | 32.099 | Yes | 0 | PP A6 LHS | 0+211.61 | 0.15 | Basic | No | 1200.000mm | 750.000mm | 1864.264mm | 0.000in | 1.5643 | Elevation | 0 | 30.535 | 300.000mm | 200.000mm |  |  | Undefined | 0.000in | 200.000mm | 1150.000mm | Undefined | Undefined | 0° 0' 0.000" |  | 1600.000mm | 300.000mm | 300.000mm | 0.000in | 0.000in | Junction Structure | Undefined | Storm Manholes | SMH 1.2X0.75 | Box | 0 | 0
MH-5878 | SMH 1.2X0.75 | Storm Manhole | 440473.7999 | 1828299.8297 | 31.68 | C-26, C-132 | Z4_ FRL | 31.68 | Yes | 0 | PP A6 LHS | 0+461.98 | 0.15 | Basic | No | 1200.000mm | 750.000mm | 2048.321mm | 0.000in | 1.7483 | Elevation | 0 | 29.932 | 300.000mm | 200.000mm |  |  | Undefined | 0.000in | 200.000mm | 1150.000mm | Undefined | Undefined | 0° 0' 0.000" |  | 1600.000mm | 300.000mm | 300.000mm | 0.000in | 0.000in | Junction Structure | Undefined | Storm Manholes | SMH 1.2X0.75 | Box | 0 | 0
MH-5879 | SMH 1.2X0.75 | Storm Manhole | 440473.7999 | 1828319.8297 | 31.926 | C-35, C-26 | Z4_ FRL | 31.926 | Yes | 0 | PP A6 LHS | 0+441.98 | 0.15 | Basic | No | 1200.000mm | 750.000mm | 2314.310mm | 0.000in | 2.0143 | Elevation | 0 | 29.912 | 300.000mm | 200.000mm |  |  | Undefined | 0.000in | 200.000mm | 1150.000mm | Undefined | Undefined | 0° 0' 0.000" |  | 1600.000mm | 300.000mm | 300.000mm | 0.000in | 0.000in | Junction Structure | Undefined | Storm Manholes | SMH 1.2X0.75 | Box | 0 | 0
MH-5880 | SMH 1.2X0.75 | Storm Manhole | 440473.7999 | 1828339.8297 | 32.197 | C-36, C-35 | Z4_ FRL | 32.197 | Yes | 0 | PP A6 LHS | 0+421.98 | 0.15 | Basic | No | 1200.000mm | 750.000mm | 2605.289mm | 0.000in | 2.3053 | Elevation | 0 | 29.892 | 300.000mm | 200.000mm |  |  | Undefined | 0.000in | 200.000mm | 1150.000mm | Undefined | Undefined | 0° 0' 0.000" |  | 1600.000mm | 300.000mm | 300.000mm | 0.000in | 0.000in | Junction Structure | Undefined | Storm Manholes | SMH 1.2X0.75 | Box | 0 | 0
MH-5881 | SMH 1.2X0.75 | Storm Manhole | 440473.7999 | 1828359.8297 | 32.443 | C-27, C-36 | Z4_ FRL | 32.443 | Yes | 0 | PP A6 LHS | 0+401.98 | 0.15 | Basic | No | 1200.000mm | 750.000mm | 3020.755mm | 0.000in | 2.7208 | Elevation | 0 | 29.722 | 300.000mm | 200.000mm |  |  | Undefined | 0.000in | 200.000mm | 1150.000mm | Undefined | Undefined | 0° 0' 0.000" |  | 1600.000mm | 300.000mm | 300.000mm | 0.000in | 0.000in | Junction Structure | Undefined | Storm Manholes | SMH 1.2X0.75 | Box | 0 | 0
MH-5882 | SMH 1.2X0.75 | Storm Manhole | 440473.7999 | 1828379.8297 | 32.627 | C-27, C-62 | Z4_ FRL | 32.627 | Yes | 0 | PP A6 LHS | 0+381.98 | 0.15 | Basic | No | 1200.000mm | 750.000mm | 3375.049mm | 0.000in | 3.075 | Elevation | 0 | 29.552 | 300.000mm | 200.000mm |  |  | Undefined | 0.000in | 200.000mm | 1150.000mm | Undefined | Undefined | 0° 0' 0.000" |  | 1600.000mm | 300.000mm | 300.000mm | 0.000in | 0.000in | Junction Structure | Undefined | Storm Manholes | SMH 1.2X0.75 | Box | 0 | 0
MH-5883 | SMH 1.2X0.75 | Storm Manhole | 440473.7999 | 1828399.8297 | 32.746 | C-37, C-62 | Z4_ FRL | 32.746 | Yes | 0 | PP A6 LHS | 0+361.98 | 0.15 | Basic | No | 1200.000mm | 750.000mm | 3663.664mm | 0.000in | 3.3637 | Elevation | 0 | 29.382 | 300.000mm | 200.000mm |  |  | Undefined | 0.000in | 200.000mm | 1150.000mm | Undefined | Undefined | 0° 0' 0.000" |  | 1600.000mm | 300.000mm | 300.000mm | 0.000in | 0.000in | Junction Structure | Undefined | Storm Manholes | SMH 1.2X0.75 | Box | 0 | 0
MH-5884 | SMH 1.2X0.75 | Storm Manhole | 440473.7999 | 1828419.8297 | 32.799 | C-38, C-37 | Z4_ FRL | 32.799 | Yes | 0 | PP A6 LHS | 0+341.98 | 0.15 | Basic | No | 1200.000mm | 750.000mm | 3736.599mm | 0.000in | 3.4366 | Elevation | 0 | 29.362 | 300.000mm | 200.000mm |  |  | Undefined | 0.000in | 200.000mm | 1150.000mm | Undefined | Undefined | 0° 0' 0.000" |  | 1600.000mm | 300.000mm | 300.000mm | 0.000in | 0.000in | Junction Structure | Undefined | Storm Manholes | SMH 1.2X0.75 | Box | 0 | 0
MH-5885 | SMH 1.2X0.75 | Storm Manhole | 440473.7999 | 1828439.8297 | 32.786 | C-10, C-38 | Z4_ FRL | 32.786 | Yes | 0 | PP A6 LHS | 0+321.98 | 0.15 | Basic | No | 1200.000mm | 750.000mm | 3893.856mm | 0.000in | 3.5939 | Elevation | 0 | 29.192 | 300.000mm | 200.000mm |  |  | Undefined | 0.000in | 200.000mm | 1150.000mm | Undefined | Undefined | 0° 0' 0.000" |  | 1600.000mm | 300.000mm | 300.000mm | 0.000in | 0.000in | Junction Structure | Undefined | Storm Manholes | SMH 1.2X0.75 | Box | 0 | 0
MH-5886 | SMH 1.2X0.75 | Storm Manhole | 440473.7999 | 1828455.8891 | 32.728 | C-64, C-10 | Z4_ FRL | 32.728 | Yes | 0 | PP A6 LHS | 0+305.92 | 0.15 | Basic | No | 1200.000mm | 750.000mm | 3853.076mm | 0.000in | 3.5531 | Elevation | 0 | 29.175 | 300.000mm | 200.000mm |  |  | Undefined | 0.000in | 200.000mm | 1150.000mm | Undefined | Undefined | 0° 0' 0.000" |  | 1600.000mm | 300.000mm | 300.000mm | 0.000in | 0.000in | Junction Structure | Undefined | Storm Manholes | SMH 1.2X0.75 | Box | 0 | 0
MH-5887 | SMH 1.2X0.75 | Storm Manhole | 440198.8999 | 1828281.8171 | 33.334 | C-125 | Z4_ FRL | 33.334 | Yes | 0 | PP A5 RHS | 0+492.50 | -0.225 | Basic | No | 1200.000mm | 750.000mm | 1752.390mm | 0.000in | 1.4524 | Elevation | 0 | 31.882 | 300.000mm | 200.000mm |  |  | Undefined | 0.000in | 200.000mm | 1150.000mm | Undefined | Undefined | 0° 0' 0.000" |  | 1600.000mm | 300.000mm | 300.000mm | 0.000in | 0.000in | Junction Structure | Undefined | Storm Manholes | SMH 1.2X0.75 | Box | 0 | 0
MH-5888 | SMH 1.2X0.75 | Storm Manhole | 440198.8999 | 1828301.8171 | 33.717 | C-19, C-125 | Z4_ FRL | 33.717 | Yes | 0 | PP A5 RHS | 0+472.50 | -0.225 | Basic | No | 1200.000mm | 750.000mm | 2176.349mm | 0.000in | 1.8763 | Elevation | 0 | 31.841 | 300.000mm | 200.000mm |  |  | Undefined | 0.000in | 200.000mm | 1150.000mm | Undefined | Undefined | 0° 0' 0.000" |  | 1600.000mm | 300.000mm | 300.000mm | 0.000in | 0.000in | Junction Structure | Undefined | Storm Manholes | SMH 1.2X0.75 | Box | 0 | 0
MH-5889 | SMH 1.2X0.75 | Storm Manhole | 440198.8999 | 1828321.8171 | 34.007 | C-20, C-19 | Z4_ FRL | 34.007 | Yes | 0 | PP A5 RHS | 0+452.50 | -0.225 | Basic | No | 1200.000mm | 750.000mm | 2486.116mm | 0.000in | 2.1861 | Elevation | 0 | 31.821 | 300.000mm | 200.000mm |  |  | Undefined | 0.000in | 200.000mm | 1150.000mm | Undefined | Undefined | 0° 0' 0.000" |  | 1600.000mm | 300.000mm | 300.000mm | 0.000in | 0.000in | Junction Structure | Undefined | Storm Manholes | SMH 1.2X0.75 | Box | 0 | 0
MH-5890 | SMH 1.2X0.75 | Storm Manhole | 440198.8999 | 1828341.8171 | 34.202 | C-20, C-31 | Z4_ FRL | 34.202 | Yes | 0 | PP A5 RHS | 0+432.50 | -0.225 | Basic | No | 1200.000mm | 750.000mm | 2851.255mm | 0.000in | 2.5513 | Elevation | 0 | 31.651 | 300.000mm | 200.000mm |  |  | Undefined | 0.000in | 200.000mm | 1150.000mm | Undefined | Undefined | 0° 0' 0.000" |  | 1600.000mm | 300.000mm | 300.000mm | 0.000in | 0.000in | Junction Structure | Undefined | Storm Manholes | SMH 1.2X0.75 | Box | 0 | 0
MH-5891 | SMH 1.2X0.75 | Storm Manhole | 440198.8999 | 1828361.8171 | 34.166 | C-32, C-31 | Z4_ FRL | 34.166 | Yes | 0 | PP A5 RHS | 0+412.50 | -0.225 | Basic | No | 1200.000mm | 750.000mm | 2834.786mm | 0.000in | 2.5348 | Elevation | 0 | 31.631 | 300.000mm | 200.000mm |  |  | Undefined | 0.000in | 200.000mm | 1150.000mm | Undefined | Undefined | 0° 0' 0.000" |  | 1600.000mm | 300.000mm | 300.000mm | 0.000in | 0.000in | Junction Structure | Undefined | Storm Manholes | SMH 1.2X0.75 | Box | 0 | 0
MH-5892 | SMH 1.2X0.75 | Storm Manhole | 440198.8999 | 1828381.8171 | 34.07 | C-60, C-32 | Z4_ FRL | 34.07 | Yes | 0 | PP A5 RHS | 0+392.50 | -0.225 | Basic | No | 1200.000mm | 750.000mm | 2759.087mm | 0.000in | 2.4591 | Elevation | 0 | 31.611 | 300.000mm | 200.000mm |  |  | Undefined | 0.000in | 200.000mm | 1150.000mm | Undefined | Undefined | 0° 0' 0.000" |  | 1600.000mm | 300.000mm | 300.000mm | 0.000in | 0.000in | Junction Structure | Undefined | Storm Manholes | SMH 1.2X0.75 | Box | 0 | 0
MH-5893 | SMH 1.2X0.75 | Storm Manhole | 440198.8999 | 1828401.8171 | 33.974 | C-60, C-21 | Z4_ FRL | 33.974 | Yes | 0 | PP A5 RHS | 0+372.50 | -0.225 | Basic | No | 1200.000mm | 750.000mm | 2833.388mm | 0.000in | 2.5334 | Elevation | 0 | 31.441 | 300.000mm | 200.000mm |  |  | Undefined | 0.000in | 200.000mm | 1150.000mm | Undefined | Undefined | 0° 0' 0.000" |  | 1600.000mm | 300.000mm | 300.000mm | 0.000in | 0.000in | Junction Structure | Undefined | Storm Manholes | SMH 1.2X0.75 | Box | 0 | 0
MH-5894 | SMH 1.2X0.75 | Storm Manhole | 440198.8999 | 1828421.8171 | 33.879 | C-21, C-22 | Z4_ FRL | 33.879 | Yes | 0 | PP A5 RHS | 0+352.50 | -0.225 | Basic | No | 1200.000mm | 750.000mm | 2907.690mm | 0.000in | 2.6077 | Elevation | 0 | 31.271 | 300.000mm | 200.000mm |  |  | Undefined | 0.000in | 200.000mm | 1150.000mm | Undefined | Undefined | 0° 0' 0.000" |  | 1600.000mm | 300.000mm | 300.000mm | 0.000in | 0.000in | Junction Structure | Undefined | Storm Manholes | SMH 1.2X0.75 | Box | 0 | 0
MH-5895 | SMH 1.2X0.75 | Storm Manhole | 440198.8999 | 1828441.8171 | 33.738 | C-22, C-23 | Z4_ FRL | 33.738 | Yes | 0 | PP A5 RHS | 0+332.50 | -0.225 | Basic | No | 1200.000mm | 750.000mm | 2937.497mm | 0.000in | 2.6375 | Elevation | 0 | 31.101 | 300.000mm | 200.000mm |  |  | Undefined | 0.000in | 200.000mm | 1150.000mm | Undefined | Undefined | 0° 0' 0.000" |  | 1600.000mm | 300.000mm | 300.000mm | 0.000in | 0.000in | Junction Structure | Undefined | Storm Manholes | SMH 1.2X0.75 | Box | 0 | 0
MH-5896 | SMH 1.2X0.75 | Storm Manhole | 440198.8999 | 1828461.6421 | 33.688 | C-23, C-92 | Z4_ FRL | 33.688 | Yes | 0 | PP A5 RHS | 0+312.67 | -0.225 | Basic | No | 1200.000mm | 750.000mm | 3207.129mm | 0.000in | 2.9071 | Elevation | 0 | 30.781 | 300.000mm | 200.000mm |  |  | Undefined | 0.000in | 200.000mm | 1150.000mm | Undefined | Undefined | 0° 0' 0.000" |  | 1600.000mm | 300.000mm | 300.000mm | 0.000in | 0.000in | Junction Structure | Undefined | Storm Manholes | SMH 1.2X0.75 | Box | 0 | 0
MH-5897 | SMH 1.2X0.75 | Storm Manhole | 440217.5499 | 1828281.8171 | 33.334 | C-263 | Z4_ FRL | 33.334 | Yes | 0 | PP A5 LHS | 0+479.99 | 0.225 | Basic | No | 1200.000mm | 750.000mm | 1752.397mm | 0.000in | 1.4524 | Elevation | 0 | 31.882 | 300.000mm | 200.000mm |  |  | Undefined | 0.000in | 200.000mm | 1150.000mm | Undefined | Undefined | 0° 0' 0.000" |  | 1600.000mm | 300.000mm | 300.000mm | 0.000in | 0.000in | Junction Structure | Undefined | Storm Manholes | SMH 1.2X0.75 | Box | 0 | 0
MH-5898 | SMH 1.2X0.75 | Storm Manhole | 440217.5499 | 1828301.8171 | 33.717 | C-112, C-263 | Z4_ FRL | 33.717 | Yes | 0 | PP A5 LHS | 0+459.99 | 0.225 | Basic | No | 1200.000mm | 750.000mm | 2299.355mm | 0.000in | 1.9994 | Elevation | 0 | 31.718 | 300.000mm | 200.000mm |  |  | Undefined | 0.000in | 200.000mm | 1150.000mm | Undefined | Undefined | 0° 0' 0.000" |  | 1600.000mm | 300.000mm | 300.000mm | 0.000in | 0.000in | Junction Structure | Undefined | Storm Manholes | SMH 1.2X0.75 | Box | 0 | 0
MH-5900 | SMH 1.2X0.75 | Storm Manhole | 440217.5499 | 1828341.7527 | 34.202 | C-109, C-85 | Z4_ FRL | 34.202 | Yes | 0 | PP A5 LHS | 0+420.06 | 0.225 | Basic | No | 1200.000mm | 750.000mm | 2840.070mm | 0.000in | 2.5401 | Elevation | 0 | 31.662 | 300.000mm | 200.000mm |  |  | Undefined | 0.000in | 200.000mm | 1150.000mm | Undefined | Undefined | 0° 0' 0.000" |  | 1600.000mm | 300.000mm | 300.000mm | 0.000in | 0.000in | Junction Structure | Undefined | Storm Manholes | SMH 1.2X0.75 | Box | 0 | 0
MH-5901 | SMH 1.2X0.75 | Storm Manhole | 440217.5499 | 1828361.8171 | 34.166 | C-29, C-85 | Z4_ FRL | 34.166 | Yes | 0 | PP A5 LHS | 0+399.99 | 0.225 | Basic | No | 1200.000mm | 750.000mm | 2823.793mm | 0.000in | 2.5238 | Elevation | 0 | 31.642 | 300.000mm | 200.000mm |  |  | Undefined | 0.000in | 200.000mm | 1150.000mm | Undefined | Undefined | 0° 0' 0.000" |  | 1600.000mm | 300.000mm | 300.000mm | 0.000in | 0.000in | Junction Structure | Undefined | Storm Manholes | SMH 1.2X0.75 | Box | 0 | 0
MH-5902 | SMH 1.2X0.75 | Storm Manhole | 440217.5499 | 1828381.8171 | 34.07 | C-88, C-29 | Z4_ FRL | 34.07 | Yes | 0 | PP A5 LHS | 0+379.99 | 0.225 | Basic | No | 1200.000mm | 750.000mm | 2748.094mm | 0.000in | 2.4481 | Elevation | 0 | 31.622 | 300.000mm | 200.000mm |  |  | Undefined | 0.000in | 200.000mm | 1150.000mm | Undefined | Undefined | 0° 0' 0.000" |  | 1600.000mm | 300.000mm | 300.000mm | 0.000in | 0.000in | Junction Structure | Undefined | Storm Manholes | SMH 1.2X0.75 | Box | 0 | 0
MH-5903 | SMH 1.2X0.75 | Storm Manhole | 440217.5499 | 1828402.405 | 33.972 | C-88, C-81 | Z4_ FRL | 33.972 | Yes | 0 | PP A5 LHS | 0+359.41 | 0.225 | Basic | No | 1200.000mm | 750.000mm | 2670.582mm | 0.000in | 2.3706 | Elevation | 0 | 31.601 | 300.000mm | 200.000mm |  |  | Undefined | 0.000in | 200.000mm | 1150.000mm | Undefined | Undefined | 0° 0' 0.000" |  | 1600.000mm | 300.000mm | 300.000mm | 0.000in | 0.000in | Junction Structure | Undefined | Storm Manholes | SMH 1.2X0.75 | Box | 0 | 0
MH-5904 | SMH 1.2X0.75 | Storm Manhole | 440217.5499 | 1828421.8171 | 33.879 | C-30, C-81 | Z4_ FRL | 33.879 | Yes | 0 | PP A5 LHS | 0+339.99 | 0.225 | Basic | No | 1200.000mm | 750.000mm | 2596.696mm | 0.000in | 2.2967 | Elevation | 0 | 31.582 | 300.000mm | 200.000mm |  |  | Undefined | 0.000in | 200.000mm | 1150.000mm | Undefined | Undefined | 0° 0' 0.000" |  | 1600.000mm | 300.000mm | 300.000mm | 0.000in | 0.000in | Junction Structure | Undefined | Storm Manholes | SMH 1.2X0.75 | Box | 0 | 0
MH-5905 | SMH 1.2X0.75 | Storm Manhole | 440217.5499 | 1828441.8171 | 33.773 | C-30, C-18 | Z4_ FRL | 33.773 | Yes | 0 | PP A5 LHS | 0+319.99 | 0.225 | Basic | No | 1200.000mm | 750.000mm | 2510.787mm | 0.000in | 2.2108 | Elevation | 0 | 31.562 | 300.000mm | 200.000mm |  |  | Undefined | 0.000in | 200.000mm | 1150.000mm | Undefined | Undefined | 0° 0' 0.000" |  | 1600.000mm | 300.000mm | 300.000mm | 0.000in | 0.000in | Junction Structure | Undefined | Storm Manholes | SMH 1.2X0.75 | Box | 0 | 0
MH-5906 | SMH 1.2X0.75 | Storm Manhole | 440217.5499 | 1828461.8171 | 33.687 | C-99, C-18, C-92 | Z4_ FRL | 33.687 | Yes | 0 | PP A5 LHS | 0+299.99 | 0.225 | Basic | No | 1200.000mm | 750.000mm | 3345.299mm | 0.000in | 3.0453 | Elevation | 0 | 30.642 | 300.000mm | 200.000mm |  |  | Undefined | 0.000in | 200.000mm | 1150.000mm | Undefined | Undefined | 0° 0' 0.000" |  | 1600.000mm | 300.000mm | 300.000mm | 0.000in | 0.000in | Junction Structure | Undefined | Storm Manholes | SMH 1.2X0.75 | Box | 0 | 0
MH-5907 | SMH 0.75X1.2 | Storm Manhole | 440217.5353 | 1828467.3676 | 33.66 | C-49, C-99 | Z4_ FRL | 33.66 | Yes | 0 | PP A5 LHS | 0+294.44 | 0.2396 | Basic | No | 750.000mm | 1200.000mm | 3325.447mm | 0.000in | 3.0254 | Elevation | 0 | 30.635 | 300.000mm | 200.000mm |  |  | Undefined | 0.000in | 200.000mm | 1600.000mm | Undefined | Undefined | 45° 0' 0.000" |  | 1150.000mm | 300.000mm | 300.000mm | 0.000in | 0.000in | Junction Structure | Undefined | Storm Manholes | SMH 0.75X1.2 | Box | 0 | 0
MH-5909 | <None> | Storm Manhole | 440246.4184 | 1828496.2508 | 33.376 | C-16, C-53 | Z4_ FRL | 33.376 | Yes | 0 | PP A2 LHS | 0+486.86 | 0.0087 | Basic | No | 750.000mm | 1200.000mm | 3081.235mm | 0.000in | 2.7812 | Elevation | 0 | 30.595 | 300.000mm | 200.000mm |  |  | Undefined | 0.000in | 200.000mm | 1600.000mm | Undefined | Undefined | 45° 0' 0.032" |  | 1150.000mm | 300.000mm | 300.000mm | 0.000in | 0.000in | Junction Structure | Undefined | Storm Manholes | SMH 0.75X1.2 | Box | 0 | 0
MH-5910 | <None> | Storm Manhole | 440260.2642 | 1828496.2421 | 33.34 | C-75, C-16 | Z4_ FRL | 33.34 | Yes | 0 | PP A2 LHS | 0+473.01 | 0 | Basic | No | 750.000mm | 1200.000mm | 3058.766mm | 0.000in | 2.7588 | Elevation | 0 | 30.581 | 300.000mm | 200.000mm |  |  | Undefined | 0.000in | 200.000mm | 1600.000mm | Undefined | Undefined | 0° 0' 0.000" |  | 1150.000mm | 300.000mm | 300.000mm | 0.000in | 0.000in | Junction Structure | Undefined | Storm Manholes | SMH 0.75X1.2 | Box | 0 | 0
MH-5911 | <None> | Storm Manhole | 440280.2642 | 1828496.2421 | 33.287 | C-71, C-75 | Z4_ FRL | 33.287 | Yes | 0 | PP A2 LHS | 0+453.01 | 0 | Basic | No | 750.000mm | 1200.000mm | 3025.836mm | 0.000in | 2.7258 | Elevation | 0 | 30.561 | 300.000mm | 200.000mm |  |  | Undefined | 0.000in | 200.000mm | 1600.000mm | Undefined | Undefined | 0° 0' 0.000" |  | 1150.000mm | 300.000mm | 300.000mm | 0.000in | 0.000in | Junction Structure | Undefined | Storm Manholes | SMH 0.75X1.2 | Box | 0 | 0
MH-5912 | <None> | Storm Manhole | 440300.2642 | 1828496.2421 | 33.234 | C-24, C-71 | Z4_ FRL | 33.234 | Yes | 0 | PP A2 LHS | 0+433.01 | 0 | Basic | No | 750.000mm | 1200.000mm | 2992.906mm | 0.000in | 2.6929 | Elevation | 0 | 30.541 | 300.000mm | 200.000mm |  |  | Undefined | 0.000in | 200.000mm | 1600.000mm | Undefined | Undefined | 0° 0' 0.000" |  | 1150.000mm | 300.000mm | 300.000mm | 0.000in | 0.000in | Junction Structure | Undefined | Storm Manholes | SMH 0.75X1.2 | Box | 0 | 0
MH-5913 | <None> | Storm Manhole | 440320.2642 | 1828496.2421 | 33.181 | C-76, C-24 | Z4_ FRL | 33.181 | Yes | 0 | PP A2 LHS | 0+413.01 | 0 | Basic | No | 750.000mm | 1200.000mm | 3109.976mm | 0.000in | 2.81 | Elevation | 0 | 30.371 | 300.000mm | 200.000mm |  |  | Undefined | 0.000in | 200.000mm | 1600.000mm | Undefined | Undefined | 0° 0' 0.000" |  | 1150.000mm | 300.000mm | 300.000mm | 0.000in | 0.000in | Junction Structure | Undefined | Storm Manholes | SMH 0.75X1.2 | Box | 0 | 0
MH-5914 | <None> | Storm Manhole | 440340.237 | 1828496.2421 | 33.128 | C-77, C-76 | Z4_ FRL | 33.128 | Yes | 0 | PP A2 LHS | 0+393.04 | 0 | Basic | No | 750.000mm | 1200.000mm | 3077.118mm | 0.000in | 2.7771 | Elevation | 0 | 30.351 | 300.000mm | 200.000mm |  |  | Undefined | 0.000in | 200.000mm | 1600.000mm | Undefined | Undefined | 0° 0' 0.000" |  | 1150.000mm | 300.000mm | 300.000mm | 0.000in | 0.000in | Junction Structure | Undefined | Storm Manholes | SMH 0.75X1.2 | Box | 0 | 0
MH-5915 | <None> | Storm Manhole | 440360.2642 | 1828496.2421 | 33.075 | C-96, C-77 | Z4_ FRL | 33.075 | Yes | 0 | PP A2 LHS | 0+373.01 | 0 | Basic | No | 750.000mm | 1200.000mm | 3044.116mm | 0.000in | 2.7441 | Elevation | 0 | 30.331 | 300.000mm | 200.000mm |  |  | Undefined | 0.000in | 200.000mm | 1600.000mm | Undefined | Undefined | 0° 0' 0.000" |  | 1150.000mm | 300.000mm | 300.000mm | 0.000in | 0.000in | Junction Structure | Undefined | Storm Manholes | SMH 0.75X1.2 | Box | 0 | 0
MH-5917 | SMH 1.2X0.6 | Storm Manhole | 440374.4749 | 1828353.7671 | 33.368 | C-155, C-149 | Z4_ FRL | 33.368 | Yes | 0 | PP C9 RHS | 0+151.80 | -0.1162 | Basic | No | 1200.000mm | 600.000mm | 1790.019mm | 0.000in | 1.49 | Elevation | 0 | 31.878 | 300.000mm | 200.000mm |  |  | Undefined | 0.000in | 200.000mm | 1000.000mm | Undefined | Undefined | 0° 0' 0.000" |  | 1600.000mm | 300.000mm | 300.000mm | 0.000in | 0.000in | Junction Structure | Undefined | Storm Manholes | SMH 1.2X0.6 | Box | 0 | 0
MH-5918 | SMH 1.2X0.6 | Storm Manhole | 440374.4749 | 1828384.9346 | 33.274 | C-154, C-158 | Z4_ FRL | 33.274 | Yes | 0 | PP C9 RHS | 0+120.63 | -0.0637 | Basic | No | 1200.000mm | 600.000mm | 1766.934mm | 0.000in | 1.4669 | Elevation | 0 | 31.807 | 300.000mm | 200.000mm |  |  | Undefined | 0.000in | 200.000mm | 1000.000mm | Undefined | Undefined | 0° 0' 0.000" |  | 1600.000mm | 300.000mm | 300.000mm | 0.000in | 0.000in | Junction Structure | Undefined | Storm Manholes | SMH 1.2X0.6 | Box | 0 | 0
MH-5919 | SMH 1.2X0.6 | Storm Manhole | 440374.4749 | 1828401.2197 | 33.225 | C-200, C-154 | Z4_ FRL | 33.225 | Yes | 0 | PP C9 RHS | 0+104.35 | -0.0362 | Basic | No | 1200.000mm | 600.000mm | 1766.774mm | 0.000in | 1.4668 | Elevation | 0 | 31.758 | 300.000mm | 200.000mm |  |  | Undefined | 0.000in | 200.000mm | 1000.000mm | Undefined | Undefined | 0° 0' 0.000" |  | 1600.000mm | 300.000mm | 300.000mm | 0.000in | 0.000in | Junction Structure | Undefined | Storm Manholes | SMH 1.2X0.6 | Box | 0 | 0
MH-5920 | SMH 1.2X0.6 | Storm Manhole | 440374.4749 | 1828421.2197 | 33.164 | C-200, C-298 | Z4_ FRL | 33.164 | Yes | 0 | PP C9 RHS | 0+084.35 | -0.0025 | Basic | No | 1200.000mm | 600.000mm | 1871.400mm | 0.000in | 1.5714 | Elevation | 0 | 31.593 | 300.000mm | 200.000mm |  |  | Undefined | 0.000in | 200.000mm | 1000.000mm | Undefined | Undefined | 0° 0' 0.000" |  | 1600.000mm | 300.000mm | 300.000mm | 0.000in | 0.000in | Junction Structure | Undefined | Storm Manholes | SMH 1.2X0.6 | Box | 0 | 0
MH-5921 | SMH 0.9X1.2 | Storm Manhole | 440339.1749 | 1828335.4037 | 33.599 | C-222 | Z4_ FRL | 33.599 | Yes | 0 | PP D3 LHS | 0+099.86 | 0.3 | Basic | No | 900.000mm | 1200.000mm | 1754.750mm | 0.000in | 1.4548 | Elevation | 0 | 32.144 | 300.000mm | 200.000mm |  |  | Undefined | 0.000in | 200.000mm | 1600.000mm | Undefined | Undefined | 90° 0' 0.101" |  | 1300.000mm | 300.000mm | 300.000mm | 0.000in | 0.000in | Junction Structure | Undefined | Storm Manholes | SMH 0.75X1.2 | Box | 0 | 0
MH-5922 | SMH 0.9X1.2 | Storm Manhole | 440339.1749 | 1828353.1042 | 33.528 | C-126, C-222 | Z4_ FRL | 33.528 | Yes | 0 | PP D3 LHS | 0+082.16 | 0.3 | Basic | No | 900.000mm | 1200.000mm | 1788.070mm | 0.000in | 1.4881 | Elevation | 0 | 32.04 | 300.000mm | 200.000mm |  |  | Undefined | 0.000in | 200.000mm | 1600.000mm | Undefined | Undefined | 90° 0' 0.268" |  | 1300.000mm | 300.000mm | 300.000mm | 0.000in | 0.000in | Junction Structure | Undefined | Storm Manholes | SMH 0.75X1.2 | Box | 0 | 0
MH-5923 | SMH 0.9X1.2 | Storm Manhole | 440339.1749 | 1828370.5525 | 33.458 | C-201, C-126 | Z4_ FRL | 33.458 | Yes | 0 | PP D3 LHS | 0+064.71 | 0.3 | Basic | No | 900.000mm | 1200.000mm | 1754.397mm | 0.000in | 1.4544 | Elevation | 0 | 32.004 | 300.000mm | 200.000mm |  |  | Undefined | 0.000in | 200.000mm | 1600.000mm | Undefined | Undefined | 90° 0' 0.316" |  | 1300.000mm | 300.000mm | 300.000mm | 0.000in | 0.000in | Junction Structure | Undefined | Storm Manholes | SMH 0.75X1.2 | Box | 0 | 0
MH-5924 | SMH 0.9X1.2 | Storm Manhole | 440339.1749 | 1828390.6105 | 33.378 | C-202, C-201 | Z4_ FRL | 33.378 | Yes | 0 | PP D3 LHS | 0+044.66 | 0.3 | Basic | No | 900.000mm | 1200.000mm | 1764.302mm | 0.000in | 1.4643 | Elevation | 0 | 31.914 | 300.000mm | 200.000mm |  |  | Undefined | 0.000in | 200.000mm | 1600.000mm | Undefined | Undefined | 90° 0' 0.294" |  | 1300.000mm | 300.000mm | 300.000mm | 0.000in | 0.000in | Junction Structure | Undefined | Storm Manholes | SMH 0.75X1.2 | Box | 0 | 0
MH-5925 | SMH 0.9X1.2 | Storm Manhole | 440339.1749 | 1828411.0175 | 33.297 | C-288, C-202 | Z4_ FRL | 33.297 | Yes | 0 | PP D3 LHS | 0+024.25 | 0.3 | Basic | No | 900.000mm | 1200.000mm | 1826.815mm | 0.000in | 1.5268 | Elevation | 0 | 31.77 | 300.000mm | 200.000mm |  |  | Undefined | 0.000in | 200.000mm | 1600.000mm | Undefined | Undefined | 90° 0' 0.000" |  | 1300.000mm | 300.000mm | 300.000mm | 0.000in | 0.000in | Junction Structure | Undefined | Storm Manholes | SMH 0.75X1.2 | Box | 0 | 0
MH-5926 | SMH 0.9X1.2 | Storm Manhole | 440297.1749 | 1828335.2676 | 33.736 | C-210 | Z4_ FRL | 33.736 | Yes | 0 | PP D2 LHS | 0+100.00 | 0.3001 | Basic | No | 900.000mm | 1200.000mm | 1745.797mm | 0.000in | 1.4458 | Elevation | 0 | 32.29 | 300.000mm | 200.000mm |  |  | Undefined | 0.000in | 200.000mm | 1600.000mm | Undefined | Undefined | 90° 0' 0.142" |  | 1300.000mm | 300.000mm | 300.000mm | 0.000in | 0.000in | Junction Structure | Undefined | Storm Manholes | SMH 0.75X1.2 | Box | 0 | 0
MH-5927 | SMH 0.9X1.2 | Storm Manhole | 440297.1749 | 1828355.2676 | 33.647 | C-208, C-210 | Z4_ FRL | 33.647 | Yes | 0 | PP D2 LHS | 0+080.00 | 0.3001 | Basic | No | 900.000mm | 1200.000mm | 1746.235mm | 0.000in | 1.4462 | Elevation | 0 | 32.201 | 300.000mm | 200.000mm |  |  | Undefined | 0.000in | 200.000mm | 1600.000mm | Undefined | Undefined | 90° 0' 0.317" |  | 1300.000mm | 300.000mm | 300.000mm | 0.000in | 0.000in | Junction Structure | Undefined | Storm Manholes | SMH 0.75X1.2 | Box | 0 | 0
MH-5928 | SMH 0.9X1.2 | Storm Manhole | 440297.1749 | 1828375.24 | 33.559 | C-211, C-208 | Z4_ FRL | 33.559 | Yes | 0 | PP D2 LHS | 0+060.03 | 0.3 | Basic | No | 900.000mm | 1200.000mm | 1745.797mm | 0.000in | 1.4458 | Elevation | 0 | 32.113 | 300.000mm | 200.000mm |  |  | Undefined | 0.000in | 200.000mm | 1600.000mm | Undefined | Undefined | 90° 0' 0.386" |  | 1300.000mm | 300.000mm | 300.000mm | 0.000in | 0.000in | Junction Structure | Undefined | Storm Manholes | SMH 0.75X1.2 | Box | 0 | 0
MH-5929 | SMH 0.9X1.2 | Storm Manhole | 440297.1749 | 1828395.2676 | 33.47 | C-209, C-211 | Z4_ FRL | 33.47 | Yes | 0 | PP D2 LHS | 0+040.00 | 0.3 | Basic | No | 900.000mm | 1200.000mm | 1746.115mm | 0.000in | 1.4461 | Elevation | 0 | 32.024 | 300.000mm | 200.000mm |  |  | Undefined | 0.000in | 200.000mm | 1600.000mm | Undefined | Undefined | 90° 0' 0.203" |  | 1300.000mm | 300.000mm | 300.000mm | 0.000in | 0.000in | Junction Structure | Undefined | Storm Manholes | SMH 0.75X1.2 | Box | 0 | 0
MH-5930 | SMH 0.9X1.2 | Storm Manhole | 440297.1749 | 1828413.2955 | 33.39 | C-294, C-209 | Z4_ FRL | 33.39 | Yes | 0 | PP D2 LHS | 0+021.97 | 0.3 | Basic | No | 900.000mm | 1200.000mm | 1808.287mm | 0.000in | 1.5083 | Elevation | 0 | 31.882 | 300.000mm | 200.000mm |  |  | Undefined | 0.000in | 200.000mm | 1600.000mm | Undefined | Undefined | 90° 0' 0.247" |  | 1300.000mm | 300.000mm | 300.000mm | 0.000in | 0.000in | Junction Structure | Undefined | Storm Manholes | SMH 0.75X1.2 | Box | 0 | 0
MH-5931 | SMH 0.9X1.2 | Storm Manhole | 440260.5249 | 1828332.024 | 33.89 | C-223 | Z4_ FRL | 33.89 | Yes | 0 | PP D1 LHS | 0+103.24 | 0.0024 | Basic | No | 900.000mm | 1200.000mm | 1745.733mm | 0.000in | 1.4457 | Elevation | 0 | 32.444 | 300.000mm | 200.000mm |  |  | Undefined | 0.000in | 200.000mm | 1600.000mm | Undefined | Undefined | 89° 59' 59.783" |  | 1300.000mm | 300.000mm | 300.000mm | 0.000in | 0.000in | Junction Structure | Undefined | Storm Manholes | SMH 0.75X1.2 | Box | 0 | 0
MH-5933 | SMH 0.9X1.2 | Storm Manhole | 440260.5249 | 1828372.0246 | 33.678 | C-214, C-213 | Z4_ FRL | 33.678 | Yes | 0 | PP D1 LHS | 0+063.24 | 0.1227 | Basic | No | 900.000mm | 1200.000mm | 1745.793mm | 0.000in | 1.4458 | Elevation | 0 | 32.232 | 300.000mm | 200.000mm |  |  | Undefined | 0.000in | 200.000mm | 1600.000mm | Undefined | Undefined | 89° 59' 59.894" |  | 1300.000mm | 300.000mm | 300.000mm | 0.000in | 0.000in | Junction Structure | Undefined | Storm Manholes | SMH 0.75X1.2 | Box | 0 | 0
MH-5935 | SMH 0.9X1.2 | Storm Manhole | 440260.5249 | 1828411.8713 | 33.486 | C-276, C-215 | Z4_ FRL | 33.486 | Yes | 0 | PP D1 LHS | 0+023.39 | 0.2425 | Basic | No | 900.000mm | 1200.000mm | 1806.752mm | 0.000in | 1.5068 | Elevation | 0 | 31.979 | 300.000mm | 200.000mm |  |  | Undefined | 0.000in | 200.000mm | 1600.000mm | Undefined | Undefined | 89° 59' 60.000" |  | 1300.000mm | 300.000mm | 300.000mm | 0.000in | 0.000in | Junction Structure | Undefined | Storm Manholes | SMH 0.75X1.2 | Box | 0 | 0
MH-5936 | SMH 0.6X1.2 | Storm Manhole | 440222.326 | 1828430.4936 | 33.767 | C-291 | Z4_ FRL | 33.767 | Yes | 0 | PP C1 LHS | 0+156.85 | -0.1735 | Basic | No | 600.000mm | 1200.000mm | 2259.729mm | 0.000in | 1.9597 | Elevation | 0 | 31.807 | 300.000mm | 200.000mm |  |  | Undefined | 0.000in | 200.000mm | 1600.000mm | Undefined | Undefined | 0° 0' 0.000" |  | 1000.000mm | 300.000mm | 300.000mm | 0.000in | 0.000in | Junction Structure | Undefined | Storm Manholes | SMH 0.6X1.2 | Box | 0 | 0
MH-5937 | SMH 0.6X1.2 | Storm Manhole | 440240.5875 | 1828430.4936 | 33.48 | C-292, C-291 | Z4_ FRL | 33.48 | Yes | 0 | PP C1 LHS | 0+138.59 | -0.1735 | Basic | No | 600.000mm | 1200.000mm | 2189.041mm | 0.000in | 1.889 | Elevation | 0 | 31.591 | 300.000mm | 200.000mm |  |  | Undefined | 0.000in | 200.000mm | 1600.000mm | Undefined | Undefined | 0° 0' 0.000" |  | 1000.000mm | 300.000mm | 300.000mm | 0.000in | 0.000in | Junction Structure | Undefined | Storm Manholes | SMH 0.6X1.2 | Box | 0 | 0
MH-5938 | SMH 0.6X1.2 | Storm Manhole | 440260.43 | 1828430.4936 | 33.239 | C-84, C-292, C-276 | Z4_ FRL | 33.239 | Yes | 0 | PP C1 LHS | 0+118.74 | -0.1735 | Basic | No | 600.000mm | 1200.000mm | 2148.632mm | 0.000in | 1.8486 | Elevation | 0 | 31.39 | 300.000mm | 200.000mm |  |  | Undefined | 0.000in | 200.000mm | 1600.000mm | Undefined | Undefined | 0° 0' 0.000" |  | 1000.000mm | 300.000mm | 300.000mm | 0.000in | 0.000in | Junction Structure | Undefined | Storm Manholes | SMH 0.6X1.2 | Box | 0 | 0
MH-5939 | SMH 0.6X1.2 | Storm Manhole | 440281.2578 | 1828430.5642 | 33.337 | C-199, C-84 | Z4_ FRL | 33.337 | Yes | 0 | PP C1 LHS | 0+097.92 | -0.1029 | Basic | No | 600.000mm | 1200.000mm | 2268.471mm | 0.000in | 1.9685 | Elevation | 0 | 31.369 | 300.000mm | 200.000mm |  |  | Undefined | 0.000in | 200.000mm | 1600.000mm | Undefined | Undefined | 0° 0' 0.000" |  | 1000.000mm | 300.000mm | 300.000mm | 0.000in | 0.000in | Junction Structure | Undefined | Storm Manholes | SMH 0.6X1.2 | Box | 0 | 0
MH-5940 | SMH 0.6X1.2 | Storm Manhole | 440297.4749 | 1828430.5671 | 33.156 | C-65, C-199, C-294 | Z4_ FRL | 33.156 | Yes | 0 | PP C1 LHS | 0+081.70 | -0.1 | Basic | No | 600.000mm | 1200.000mm | 2297.928mm | 0.000in | 1.9979 | Elevation | 0 | 31.158 | 300.000mm | 200.000mm |  |  | Undefined | 0.000in | 200.000mm | 1600.000mm | Undefined | Undefined | 0° 0' 0.000" |  | 1000.000mm | 300.000mm | 300.000mm | 0.000in | 0.000in | Junction Structure | Undefined | Storm Manholes | SMH 0.6X1.2 | Box | 0 | 0
MH-5941 | SMH 0.6X1.2 | Storm Manhole | 440307.1751 | 1828430.5671 | 33.28 | C-17, C-65 | Z4_ FRL | 33.28 | Yes | 0 | PP C1 LHS | 0+072.00 | -0.1 | Basic | No | 600.000mm | 1200.000mm | 2432.394mm | 0.000in | 2.1324 | Elevation | 0 | 31.148 | 300.000mm | 200.000mm |  |  | Undefined | 0.000in | 200.000mm | 1600.000mm | Undefined | Undefined | 0° 0' 0.000" |  | 1000.000mm | 300.000mm | 300.000mm | 0.000in | 0.000in | Junction Structure | Undefined | Storm Manholes | SMH 0.6X1.2 | Box | 0 | 0
MH-5942 | SMH 0.6X1.2 | Storm Manhole | 440327.1751 | 1828430.5671 | 33.225 | C-217, C-17 | Z4_ FRL | 33.225 | Yes | 0 | PP C1 LHS | 0+052.00 | -0.1 | Basic | No | 600.000mm | 1200.000mm | 2496.826mm | 0.000in | 2.1968 | Elevation | 0 | 31.028 | 300.000mm | 200.000mm |  |  | Undefined | 0.000in | 200.000mm | 1600.000mm | Undefined | Undefined | 0° 0' 0.000" |  | 1000.000mm | 300.000mm | 300.000mm | 0.000in | 0.000in | Junction Structure | Undefined | Storm Manholes | SMH 0.6X1.2 | Box | 0 | 0
MH-5943 | SMH 0.6X1.2 | Storm Manhole | 440339.4749 | 1828430.5671 | 33.064 | C-288, C-66, C-217 | Z4_ FRL | 33.064 | Yes | 0 | PP C1 LHS | 0+039.70 | -0.1 | Basic | No | 600.000mm | 1200.000mm | 2397.715mm | 0.000in | 2.0977 | Elevation | 0 | 30.966 | 300.000mm | 200.000mm |  |  | Undefined | 0.000in | 200.000mm | 1600.000mm | Undefined | Undefined | 0° 0' 0.000" |  | 1000.000mm | 300.000mm | 300.000mm | 0.000in | 0.000in | Junction Structure | Undefined | Storm Manholes | SMH 0.6X1.2 | Box | 0 | 0
MH-5944 | SMH 0.6X1.2 | Storm Manhole | 440359.1751 | 1828430.5671 | 33.166 | C-198, C-66 | Z4_ FRL | 33.166 | Yes | 0 | PP C1 LHS | 0+020.00 | -0.1 | Basic | No | 600.000mm | 1200.000mm | 2519.995mm | 0.000in | 2.22 | Elevation | 0 | 30.946 | 300.000mm | 200.000mm |  |  | Undefined | 0.000in | 200.000mm | 1600.000mm | Undefined | Undefined | 0° 0' 0.000" |  | 1000.000mm | 300.000mm | 300.000mm | 0.000in | 0.000in | Junction Structure | Undefined | Storm Manholes | SMH 0.6X1.2 | Box | 0 | 0
MH-5945 | SMH 1.2X0.6 | Storm Manhole | 440374.4749 | 1828430.6671 | 32.987 | C-11, C-298, C-198 | Z4_ FRL | 32.987 | Yes | 0 | PP C1 LHS | 0+004.70 | 0 | Basic | No | 1200.000mm | 600.000mm | 2554.578mm | 0.000in | 2.2546 | Elevation | 0 | 30.732 | 300.000mm | 200.000mm |  |  | Undefined | 0.000in | 200.000mm | 1000.000mm | Undefined | Undefined | 0° 0' 0.000" |  | 1600.000mm | 300.000mm | 300.000mm | 0.000in | 0.000in | Junction Structure | Undefined | Storm Manholes | SMH 1.2X0.6 | Box | 0 | 0
MH-5946 | SMH 0.6X1.2 | Storm Manhole | 440222.326 | 1828439.9671 | 33.749 | C-293 | Z4_ FRL | 33.749 | Yes | 0 | PP C1 RHS | 0+156.85 | -0.15 | Basic | No | 600.000mm | 1200.000mm | 1843.242mm | 0.000in | 1.5432 | Elevation | 0 | 32.206 | 300.000mm | 200.000mm |  |  | Undefined | 0.000in | 200.000mm | 1600.000mm | Undefined | Undefined | 0° 0' 0.000" |  | 1000.000mm | 300.000mm | 300.000mm | 0.000in | 0.000in | Junction Structure | Undefined | Storm Manholes | SMH 0.6X1.2 | Box | 0 | 0
MH-5948 | SMH 0.6X1.2 | Storm Manhole | 440260.4569 | 1828439.9671 | 33.383 | C-136, C-150 | Z4_ FRL | 33.383 | Yes | 0 | PP C1 RHS | 0+118.72 | -0.15 | Basic | No | 600.000mm | 1200.000mm | 1755.174mm | 0.000in | 1.4552 | Elevation | 0 | 31.928 | 300.000mm | 200.000mm |  |  | Undefined | 0.000in | 200.000mm | 1600.000mm | Undefined | Undefined | 0° 0' 0.000" |  | 1000.000mm | 300.000mm | 300.000mm | 0.000in | 0.000in | Junction Structure | Undefined | Storm Manholes | SMH 0.6X1.2 | Box | 0 | 0
MH-5949 | SMH 0.6X1.2 | Storm Manhole | 440279.1751 | 1828439.9671 | 33.342 | C-133, C-136 | Z4_ FRL | 33.342 | Yes | 0 | PP C1 RHS | 0+100.00 | -0.15 | Basic | No | 600.000mm | 1200.000mm | 1753.995mm | 0.000in | 1.454 | Elevation | 0 | 31.888 | 300.000mm | 200.000mm |  |  | Undefined | 0.000in | 200.000mm | 1600.000mm | Undefined | Undefined | 0° 0' 0.000" |  | 1000.000mm | 300.000mm | 300.000mm | 0.000in | 0.000in | Junction Structure | Undefined | Storm Manholes | SMH 0.6X1.2 | Box | 0 | 0
MH-5950 | SMH 0.6X1.2 | Storm Manhole | 440299.1751 | 1828439.9671 | 33.298 | C-133, C-135 | Z4_ FRL | 33.298 | Yes | 0 | PP C1 RHS | 0+080.00 | -0.15 | Basic | No | 600.000mm | 1200.000mm | 1753.995mm | 0.000in | 1.454 | Elevation | 0 | 31.844 | 300.000mm | 200.000mm |  |  | Undefined | 0.000in | 200.000mm | 1600.000mm | Undefined | Undefined | 0° 0' 0.000" |  | 1000.000mm | 300.000mm | 300.000mm | 0.000in | 0.000in | Junction Structure | Undefined | Storm Manholes | SMH 0.6X1.2 | Box | 0 | 0
MH-5951 | SMH 0.6X1.2 | Storm Manhole | 440319.1751 | 1828439.9671 | 33.254 | C-135, C-137 | Z4_ FRL | 33.254 | Yes | 0 | PP C1 RHS | 0+060.00 | -0.15 | Basic | No | 600.000mm | 1200.000mm | 1753.995mm | 0.000in | 1.454 | Elevation | 0 | 31.8 | 300.000mm | 200.000mm |  |  | Undefined | 0.000in | 200.000mm | 1600.000mm | Undefined | Undefined | 0° 0' 0.000" |  | 1000.000mm | 300.000mm | 300.000mm | 0.000in | 0.000in | Junction Structure | Undefined | Storm Manholes | SMH 0.6X1.2 | Box | 0 | 0
MH-5952 | SMH 0.6X1.2 | Storm Manhole | 440339.1751 | 1828439.9671 | 33.21 | C-134, C-137 | Z4_ FRL | 33.21 | Yes | 0 | PP C1 RHS | 0+040.00 | -0.15 | Basic | No | 600.000mm | 1200.000mm | 1753.995mm | 0.000in | 1.454 | Elevation | 0 | 31.756 | 300.000mm | 200.000mm |  |  | Undefined | 0.000in | 200.000mm | 1600.000mm | Undefined | Undefined | 0° 0' 0.000" |  | 1000.000mm | 300.000mm | 300.000mm | 0.000in | 0.000in | Junction Structure | Undefined | Storm Manholes | SMH 0.6X1.2 | Box | 0 | 0
MH-5953 | SMH 0.6X1.2 | Storm Manhole | 440359.1751 | 1828439.9671 | 33.166 | C-134, C-297 | Z4_ FRL | 33.166 | Yes | 0 | PP C1 RHS | 0+020.00 | -0.15 | Basic | No | 600.000mm | 1200.000mm | 1769.995mm | 0.000in | 1.47 | Elevation | 0 | 31.696 | 300.000mm | 200.000mm |  |  | Undefined | 0.000in | 200.000mm | 1600.000mm | Undefined | Undefined | 0° 0' 0.000" |  | 1000.000mm | 300.000mm | 300.000mm | 0.000in | 0.000in | Junction Structure | Undefined | Storm Manholes | SMH 0.6X1.2 | Box | 0 | 0
MH-5954 | SMH 1.2X0.6 | Storm Manhole | 440374.4749 | 1828439.8448 | 32.987 | C-297, C-2, C-11 | Z4_ FRL | 32.987 | Yes | 0 | PP C1 RHS | 0+004.70 | -0.2723 | Basic | No | 1200.000mm | 600.000mm | 2704.923mm | 0.000in | 2.4049 | Elevation | 0 | 30.582 | 300.000mm | 200.000mm |  |  | Undefined | 0.000in | 200.000mm | 1000.000mm | Undefined | Undefined | 0° 0' 0.000" |  | 1600.000mm | 300.000mm | 300.000mm | 0.000in | 0.000in | Junction Structure | Undefined | Storm Manholes | SMH 1.2X0.6 | Box | 0 | 0
MH-5955 | SMH 1.2X0.6 | Storm Manhole | 440374.4749 | 1828459.4333 | 33.057 | C-3, C-2 | Z4_ FRL | 33.057 | Yes | 0 | PP C9 RHS | 0+046.13 | 0.0618 | Basic | No | 1200.000mm | 600.000mm | 2798.731mm | 0.000in | 2.4987 | Elevation | 0 | 30.558 | 300.000mm | 200.000mm |  |  | Undefined | 0.000in | 200.000mm | 1000.000mm | Undefined | Undefined | 0° 0' 0.000" |  | 1600.000mm | 300.000mm | 300.000mm | 0.000in | 0.000in | Junction Structure | Undefined | Storm Manholes | SMH 1.2X0.6 | Box | 0 | 0
MH-5957 | SMH 1.2X0.6 | Storm Manhole | 440374.4749 | 1828479.8534 | 33.048 | C-94, C-3 | Z4_ FRL | 33.048 | Yes | 0 | PP C9 RHS | 0+025.71 | 0.0962 | Basic | No | 1200.000mm | 600.000mm | 2812.206mm | 0.000in | 2.5122 | Elevation | 0 | 30.536 | 300.000mm | 200.000mm |  |  | Undefined | 0.000in | 200.000mm | 1000.000mm | Undefined | Undefined | 0° 0' 0.000" |  | 1600.000mm | 300.000mm | 300.000mm | 0.000in | 0.000in | Junction Structure | Undefined | Storm Manholes | SMH 1.2X0.6 | Box | 0 | 0
MH-5958 | <None> | Storm Manhole | 440374.5999 | 1828496.3421 | 32.943 | C-94, C-13, C-96 | Z4_ FRL | 32.943 | Yes | 0 | PP A2 LHS | 0+358.68 | 0.1 | Basic | No | 750.000mm | 1200.000mm | 3626.118mm | 0.000in | 3.3261 | Elevation | 0 | 29.617 | 300.000mm | 200.000mm |  |  | Undefined | 0.000in | 200.000mm | 1600.000mm | Undefined | Undefined | 0° 0' 0.000" |  | 1150.000mm | 300.000mm | 300.000mm | 0.000in | 0.000in | Junction Structure | Undefined | Storm Manholes | SMH 0.75X1.2 | Box | 0 | 0
MH-5959 | SMH 1.2X0.6 | Storm Manhole | 440383.8749 | 1828334.5941 | 33.426 | C-153 | Z4_ FRL | 33.426 | Yes | 0 | PP C9 LHS | 0+170.97 | 0.075 | Basic | No | 1200.000mm | 600.000mm | 1766.897mm | 0.000in | 1.4669 | Elevation | 0 | 31.959 | 300.000mm | 200.000mm |  |  | Undefined | 0.000in | 200.000mm | 1000.000mm | Undefined | Undefined | 0° 0' 0.000" |  | 1600.000mm | 300.000mm | 300.000mm | 0.000in | 0.000in | Junction Structure | Undefined | Storm Manholes | SMH 1.2X0.6 | Box | 0 | 0
MH-5960 | SMH 1.2X0.6 | Storm Manhole | 440383.8749 | 1828365.5671 | 33.332 | C-111, C-219 | Z4_ FRL | 33.332 | Yes | 0 | PP C9 LHS | 0+140.00 | 0.075 | Basic | No | 1200.000mm | 600.000mm | 1785.398mm | 0.000in | 1.4854 | Elevation | 0 | 31.847 | 300.000mm | 200.000mm |  |  | Undefined | 0.000in | 200.000mm | 1000.000mm | Undefined | Undefined | 0° 0' 0.000" |  | 1600.000mm | 300.000mm | 300.000mm | 0.000in | 0.000in | Junction Structure | Undefined | Storm Manholes | SMH 1.2X0.6 | Box | 0 | 0
MH-5961 | SMH 1.2X0.6 | Storm Manhole | 440383.8749 | 1828385.5671 | 33.272 | C-111, C-156 | Z4_ FRL | 33.272 | Yes | 0 | PP C9 LHS | 0+120.00 | 0.075 | Basic | No | 1200.000mm | 600.000mm | 1754.024mm | 0.000in | 1.454 | Elevation | 0 | 31.818 | 300.000mm | 200.000mm |  |  | Undefined | 0.000in | 200.000mm | 1000.000mm | Undefined | Undefined | 0° 0' 0.000" |  | 1600.000mm | 300.000mm | 300.000mm | 0.000in | 0.000in | Junction Structure | Undefined | Storm Manholes | SMH 1.2X0.6 | Box | 0 | 0
MH-5962 | SMH 1.2X0.6 | Storm Manhole | 440383.8749 | 1828405.5671 | 33.212 | C-156, C-157 | Z4_ FRL | 33.212 | Yes | 0 | PP C9 LHS | 0+100.00 | 0.075 | Basic | No | 1200.000mm | 600.000mm | 1753.650mm | 0.000in | 1.4536 | Elevation | 0 | 31.758 | 300.000mm | 200.000mm |  |  | Undefined | 0.000in | 200.000mm | 1000.000mm | Undefined | Undefined | 0° 0' 0.000" |  | 1600.000mm | 300.000mm | 300.000mm | 0.000in | 0.000in | Junction Structure | Undefined | Storm Manholes | SMH 1.2X0.6 | Box | 0 | 0
MH-5963 | SMH 1.2X0.6 | Storm Manhole | 440383.8749 | 1828425.5671 | 33.151 | C-157, C-152 | Z4_ FRL | 33.151 | Yes | 0 | PP C9 LHS | 0+080.00 | 0.075 | Basic | No | 1200.000mm | 600.000mm | 1754.276mm | 0.000in | 1.4543 | Elevation | 0 | 31.697 | 300.000mm | 200.000mm |  |  | Undefined | 0.000in | 200.000mm | 1000.000mm | Undefined | Undefined | 0° 0' 0.000" |  | 1600.000mm | 300.000mm | 300.000mm | 0.000in | 0.000in | Junction Structure | Undefined | Storm Manholes | SMH 1.2X0.6 | Box | 0 | 0
MH-5964 | SMH 1.2X0.6 | Storm Manhole | 440383.8749 | 1828445.5671 | 33.091 | C-138, C-152 | Z4_ FRL | 33.091 | Yes | 0 | PP C9 LHS | 0+060.00 | 0.075 | Basic | No | 1200.000mm | 600.000mm | 1753.902mm | 0.000in | 1.4539 | Elevation | 0 | 31.637 | 300.000mm | 200.000mm |  |  | Undefined | 0.000in | 200.000mm | 1000.000mm | Undefined | Undefined | 0° 0' 0.000" |  | 1600.000mm | 300.000mm | 300.000mm | 0.000in | 0.000in | Junction Structure | Undefined | Storm Manholes | SMH 1.2X0.6 | Box | 0 | 0
MH-5965 | SMH 1.2X0.6 | Storm Manhole | 440383.8749 | 1828463.4463 | 33.051 | C-97, C-138 | Z4_ FRL | 33.051 | Yes | 0 | PP C9 LHS | 0+042.12 | 0.075 | Basic | No | 1200.000mm | 600.000mm | 1754.065mm | 0.000in | 1.4541 | Elevation | 0 | 31.597 | 300.000mm | 200.000mm |  |  | Undefined | 0.000in | 200.000mm | 1000.000mm | Undefined | Undefined | 0° 0' 0.000" |  | 1600.000mm | 300.000mm | 300.000mm | 0.000in | 0.000in | Junction Structure | Undefined | Storm Manholes | SMH 1.2X0.6 | Box | 0 | 0
MH-5966 | SMH 1.2X0.6 | Storm Manhole | 440383.8749 | 1828480.3502 | 33.049 | C-97, C-268 | Z4_ FRL | 33.049 | Yes | 0 | PP C9 LHS | 0+025.22 | 0.075 | Basic | No | 1200.000mm | 600.000mm | 1773.625mm | 0.000in | 1.4736 | Elevation | 0 | 31.575 | 300.000mm | 200.000mm |  |  | Undefined | 0.000in | 200.000mm | 1000.000mm | Undefined | Undefined | 0° 0' 0.000" |  | 1600.000mm | 300.000mm | 300.000mm | 0.000in | 0.000in | Junction Structure | Undefined | Storm Manholes | SMH 1.2X0.6 | Box | 0 | 0
MH-5967 | <None> | Storm Manhole | 440383.9499 | 1828496.3421 | 32.918 | C-90, C-268, C-13 | Z4_ FRL | 32.918 | Yes | 0 | PP A2 LHS | 0+349.33 | 0.1 | Basic | No | 750.000mm | 1200.000mm | 3610.183mm | 0.000in | 3.3102 | Elevation | 0 | 29.608 | 300.000mm | 200.000mm |  |  | Undefined | 0.000in | 200.000mm | 1600.000mm | Undefined | Undefined | 0° 0' 0.000" |  | 1150.000mm | 300.000mm | 300.000mm | 0.000in | 0.000in | Junction Structure | Undefined | Storm Manholes | SMH 0.75X1.2 | Box | 0 | 0
MH-5968 | <None> | Storm Manhole | 440404.029 | 1828496.2421 | 32.959 | C-56, C-90 | Z4_ FRL | 32.959 | Yes | 0 | PP A2 LHS | 0+329.25 | 0 | Basic | No | 750.000mm | 1200.000mm | 3672.293mm | 0.000in | 3.3723 | Elevation | 0 | 29.587 | 300.000mm | 200.000mm |  |  | Undefined | 0.000in | 200.000mm | 1600.000mm | Undefined | Undefined | 0° 0' 0.000" |  | 1150.000mm | 300.000mm | 300.000mm | 0.000in | 0.000in | Junction Structure | Undefined | Storm Manholes | SMH 0.75X1.2 | Box | 0 | 0
MH-5970 | <None> | Storm Manhole | 440440.8664 | 1828481.6791 | 32.818 | C-52, C-207 | Z4_ FRL | 32.818 | Yes | 0 | PP A6 CHAMFER | 0+079.70 | -0.0716 | Basic | No | 750.000mm | 1200.000mm | 3573.270mm | 0.000in | 3.2733 | Elevation | 0 | 29.545 | 300.000mm | 200.000mm |  |  | Undefined | 0.000in | 200.000mm | 1600.000mm | Undefined | Undefined | 315° 39' 59.152" |  | 1150.000mm | 300.000mm | 300.000mm | 0.000in | 0.000in | Junction Structure | Undefined | Storm Manholes | SMH 0.75X1.2 | Box | 0 | 0
MH-5971 | <None> | Storm Manhole | 440455.1403 | 1828468.0375 | 32.656 | C-206, C-87, C-207 | Z4_ FRL | 32.656 | Yes | 0 | PP A6 RHS | 0+299.82 | -0.2154 | Basic | No | 750.000mm | 1200.000mm | 4446.481mm | 0.000in | 4.1465 | Elevation | 0 | 28.51 | 300.000mm | 200.000mm |  |  | Undefined | 0.000in | 200.000mm | 1600.000mm | Undefined | Undefined | 136° 18' 49.794" |  | 1150.000mm | 300.000mm | 300.000mm | 0.000in | 0.000in | Junction Structure | Undefined | Storm Manholes | SMH 0.75X1.2 | Box | 0 | 0
MH-5972 | <None> | Storm Manhole | 440224.4751 | 1828325.6421 | 34.077 | C-235 | Z4_ FRL | 34.077 | Yes | 0 | PP B2 RHS | 0+240.00 | -0.225 | Basic | No | 750.000mm | 1200.000mm | 1952.213mm | 0.000in | 1.6522 | Elevation | 0 | 32.425 | 300.000mm | 200.000mm |  |  | Undefined | 0.000in | 200.000mm | 1600.000mm | Undefined | Undefined | 0° 0' 0.000" |  | 1150.000mm | 300.000mm | 300.000mm | 0.000in | 0.000in | Junction Structure | Undefined | Storm Manholes | SMH 0.75X1.2 | Box | 0 | 0
MH-5973 | <None> | Storm Manhole | 440244.4751 | 1828325.6421 | 34.009 | C-196, C-235 | Z4_ FRL | 34.009 | Yes | 0 | PP B2 RHS | 0+220.00 | -0.225 | Basic | No | 750.000mm | 1200.000mm | 2018.177mm | 0.000in | 1.7182 | Elevation | 0 | 32.291 | 300.000mm | 200.000mm |  |  | Undefined | 0.000in | 200.000mm | 1600.000mm | Undefined | Undefined | 0° 0' 0.000" |  | 1150.000mm | 300.000mm | 300.000mm | 0.000in | 0.000in | Junction Structure | Undefined | Storm Manholes | SMH 0.75X1.2 | Box | 0 | 0
MH-5974 | <None> | Storm Manhole | 440264.4751 | 1828325.6421 | 33.899 | C-120, C-196 | Z4_ FRL | 33.899 | Yes | 0 | PP B2 RHS | 0+200.00 | -0.225 | Basic | No | 750.000mm | 1200.000mm | 1976.406mm | 0.000in | 1.6764 | Elevation | 0 | 32.223 | 300.000mm | 200.000mm |  |  | Undefined | 0.000in | 200.000mm | 1600.000mm | Undefined | Undefined | 0° 0' 0.000" |  | 1150.000mm | 300.000mm | 300.000mm | 0.000in | 0.000in | Junction Structure | Undefined | Storm Manholes | SMH 0.75X1.2 | Box | 0 | 0
MH-5975 | <None> | Storm Manhole | 440284.4751 | 1828325.6421 | 33.847 | C-143, C-120 | Z4_ FRL | 33.847 | Yes | 0 | PP B2 RHS | 0+180.00 | -0.225 | Basic | No | 750.000mm | 1200.000mm | 1960.780mm | 0.000in | 1.6608 | Elevation | 0 | 32.186 | 300.000mm | 200.000mm |  |  | Undefined | 0.000in | 200.000mm | 1600.000mm | Undefined | Undefined | 0° 0' 0.000" |  | 1150.000mm | 300.000mm | 300.000mm | 0.000in | 0.000in | Junction Structure | Undefined | Storm Manholes | SMH 0.75X1.2 | Box | 0 | 0
MH-5976 | <None> | Storm Manhole | 440304.4751 | 1828325.6421 | 33.787 | C-162, C-143 | Z4_ FRL | 33.787 | Yes | 0 | PP B2 RHS | 0+160.00 | -0.225 | Basic | No | 750.000mm | 1200.000mm | 1952.657mm | 0.000in | 1.6527 | Elevation | 0 | 32.134 | 300.000mm | 200.000mm |  |  | Undefined | 0.000in | 200.000mm | 1600.000mm | Undefined | Undefined | 0° 0' 0.000" |  | 1150.000mm | 300.000mm | 300.000mm | 0.000in | 0.000in | Junction Structure | Undefined | Storm Manholes | SMH 0.75X1.2 | Box | 0 | 0
MH-5977 | <None> | Storm Manhole | 440324.4751 | 1828325.6421 | 33.72 | C-162, C-204 | Z4_ FRL | 33.72 | Yes | 0 | PP B2 RHS | 0+140.00 | -0.225 | Basic | No | 750.000mm | 1200.000mm | 1952.108mm | 0.000in | 1.6521 | Elevation | 0 | 32.068 | 300.000mm | 200.000mm |  |  | Undefined | 0.000in | 200.000mm | 1600.000mm | Undefined | Undefined | 0° 0' 0.000" |  | 1150.000mm | 300.000mm | 300.000mm | 0.000in | 0.000in | Junction Structure | Undefined | Storm Manholes | SMH 0.75X1.2 | Box | 0 | 0
MH-5978 | <None> | Storm Manhole | 440344.4751 | 1828325.6421 | 33.64 | C-204, C-123 | Z4_ FRL | 33.64 | Yes | 0 | PP B2 RHS | 0+120.00 | -0.225 | Basic | No | 750.000mm | 1200.000mm | 1952.303mm | 0.000in | 1.6523 | Elevation | 0 | 31.988 | 300.000mm | 200.000mm |  |  | Undefined | 0.000in | 200.000mm | 1600.000mm | Undefined | Undefined | 0° 0' 0.000" |  | 1150.000mm | 300.000mm | 300.000mm | 0.000in | 0.000in | Junction Structure | Undefined | Storm Manholes | SMH 0.75X1.2 | Box | 0 | 0
MH-5979 | <None> | Storm Manhole | 440364.4751 | 1828325.6421 | 33.6 | C-273, C-123 | Z4_ FRL | 33.6 | Yes | 0 | PP B2 RHS | 0+100.00 | -0.225 | Basic | No | 750.000mm | 1200.000mm | 2059.791mm | 0.000in | 1.7598 | Elevation | 0 | 31.84 | 300.000mm | 200.000mm |  |  | Undefined | 0.000in | 200.000mm | 1600.000mm | Undefined | Undefined | 0° 0' 0.000" |  | 1150.000mm | 300.000mm | 300.000mm | 0.000in | 0.000in | Junction Structure | Undefined | Storm Manholes | SMH 0.75X1.2 | Box | 0 | 0
MH-5980 | <None> | Storm Manhole | 440383.6309 | 1828325.6421 | 33.294 | C-262, C-273 | Z4_ FRL | 33.294 | Yes | 0 | PP B2 RHS | 0+080.84 | -0.225 | Basic | No | 750.000mm | 1200.000mm | 1944.031mm | 0.000in | 1.644 | Elevation | 0 | 31.65 | 300.000mm | 200.000mm |  |  | Undefined | 0.000in | 200.000mm | 1600.000mm | Undefined | Undefined | 0° 0' 0.000" |  | 1150.000mm | 300.000mm | 300.000mm | 0.000in | 0.000in | Junction Structure | Undefined | Storm Manholes | SMH 0.75X1.2 | Box | 0 | 0
MH-5982 | <None> | Storm Manhole | 440404.4751 | 1828325.6421 | 33.134 | C-279, C-262 | Z4_ FRL | 33.134 | Yes | 0 | PP B2 RHS | 0+060.00 | -0.225 | Basic | No | 750.000mm | 1200.000mm | 2114.054mm | 0.000in | 1.8141 | Elevation | 0 | 31.32 | 300.000mm | 200.000mm |  |  | Undefined | 0.000in | 200.000mm | 1600.000mm | Undefined | Undefined | 0° 0' 0.000" |  | 1150.000mm | 300.000mm | 300.000mm | 0.000in | 0.000in | Junction Structure | Undefined | Storm Manholes | SMH 0.75X1.2 | Box | 0 | 0
MH-5983 | <None> | Storm Manhole | 440424.4751 | 1828325.6421 | 32.772 | C-286, C-279 | Z4_ FRL | 32.772 | Yes | 0 | PP B2 RHS | 0+040.00 | -0.225 | Basic | No | 750.000mm | 1200.000mm | 2079.202mm | 0.000in | 1.7792 | Elevation | 0 | 30.993 | 300.000mm | 200.000mm |  |  | Undefined | 0.000in | 200.000mm | 1600.000mm | Undefined | Undefined | 0° 0' 0.000" |  | 1150.000mm | 300.000mm | 300.000mm | 0.000in | 0.000in | Junction Structure | Undefined | Storm Manholes | SMH 0.75X1.2 | Box | 0 | 0
MH-5984 | <None> | Storm Manhole | 440440.1684 | 1828325.6421 | 32.488 | C-271, C-286 | Z4_ FRL | 32.488 | Yes | 0 | PP B2 RHS | 0+024.31 | -0.225 | Basic | No | 750.000mm | 1200.000mm | 2190.264mm | 0.000in | 1.8903 | Elevation | 0 | 30.598 | 300.000mm | 200.000mm |  |  | Undefined | 0.000in | 200.000mm | 1600.000mm | Undefined | Undefined | 0° 0' 0.000" |  | 1150.000mm | 300.000mm | 300.000mm | 0.000in | 0.000in | Junction Structure | Undefined | Storm Manholes | SMH 0.75X1.2 | Box | 0 | 0
MH-5985 | <None> | Storm Manhole | 440224.4751 | 1828314.9918 | 34.077 | C-194 | Z4_ FRL | 34.077 | Yes | 0 | PP B2 LHS | 0+240.00 | 0.2249 | Basic | No | 750.000mm | 1200.000mm | 1952.219mm | 0.000in | 1.6522 | Elevation | 0 | 32.425 | 300.000mm | 200.000mm |  |  | Undefined | 0.000in | 200.000mm | 1600.000mm | Undefined | Undefined | 0° 0' 0.000" |  | 1150.000mm | 300.000mm | 300.000mm | 0.000in | 0.000in | Junction Structure | Undefined | Storm Manholes | SMH 0.75X1.2 | Box | 0 | 0
MH-5986 | <None> | Storm Manhole | 440244.4751 | 1828314.9918 | 34.009 | C-189, C-194 | Z4_ FRL | 34.009 | Yes | 0 | PP B2 LHS | 0+220.00 | 0.2249 | Basic | No | 750.000mm | 1200.000mm | 1952.182mm | 0.000in | 1.6522 | Elevation | 0 | 32.357 | 300.000mm | 200.000mm |  |  | Undefined | 0.000in | 200.000mm | 1600.000mm | Undefined | Undefined | 0° 0' 0.000" |  | 1150.000mm | 300.000mm | 300.000mm | 0.000in | 0.000in | Junction Structure | Undefined | Storm Manholes | SMH 0.75X1.2 | Box | 0 | 0
MH-5987 | <None> | Storm Manhole | 440264.4751 | 1828314.9918 | 33.941 | C-195, C-189 | Z4_ FRL | 33.941 | Yes | 0 | PP B2 LHS | 0+200.00 | 0.2249 | Basic | No | 750.000mm | 1200.000mm | 1952.145mm | 0.000in | 1.6521 | Elevation | 0 | 32.289 | 300.000mm | 200.000mm |  |  | Undefined | 0.000in | 200.000mm | 1600.000mm | Undefined | Undefined | 0° 0' 0.000" |  | 1150.000mm | 300.000mm | 300.000mm | 0.000in | 0.000in | Junction Structure | Undefined | Storm Manholes | SMH 0.75X1.2 | Box | 0 | 0
MH-5988 | <None> | Storm Manhole | 440290.0327 | 1828314.9918 | 33.854 | C-192, C-191 | Z4_ FRL | 33.854 | Yes | 0 | PP B2 LHS | 0+174.44 | 0.2249 | Basic | No | 750.000mm | 1200.000mm | 1952.203mm | 0.000in | 1.6522 | Elevation | 0 | 32.202 | 300.000mm | 200.000mm |  |  | Undefined | 0.000in | 200.000mm | 1600.000mm | Undefined | Undefined | 0° 0' 0.000" |  | 1150.000mm | 300.000mm | 300.000mm | 0.000in | 0.000in | Junction Structure | Undefined | Storm Manholes | SMH 0.75X1.2 | Box | 0 | 0
MH-5989 | <None> | Storm Manhole | 440304.4751 | 1828314.9918 | 33.805 | C-190, C-192 | Z4_ FRL | 33.805 | Yes | 0 | PP B2 LHS | 0+160.00 | 0.2249 | Basic | No | 750.000mm | 1200.000mm | 1952.072mm | 0.000in | 1.6521 | Elevation | 0 | 32.153 | 300.000mm | 200.000mm |  |  | Undefined | 0.000in | 200.000mm | 1600.000mm | Undefined | Undefined | 0° 0' 0.000" |  | 1150.000mm | 300.000mm | 300.000mm | 0.000in | 0.000in | Junction Structure | Undefined | Storm Manholes | SMH 0.75X1.2 | Box | 0 | 0
MH-5990 | <None> | Storm Manhole | 440324.4751 | 1828314.9918 | 33.737 | C-190, C-193 | Z4_ FRL | 33.737 | Yes | 0 | PP B2 LHS | 0+140.00 | 0.2249 | Basic | No | 750.000mm | 1200.000mm | 1952.036mm | 0.000in | 1.652 | Elevation | 0 | 32.085 | 300.000mm | 200.000mm |  |  | Undefined | 0.000in | 200.000mm | 1600.000mm | Undefined | Undefined | 0° 0' 0.000" |  | 1150.000mm | 300.000mm | 300.000mm | 0.000in | 0.000in | Junction Structure | Undefined | Storm Manholes | SMH 0.75X1.2 | Box | 0 | 0
MH-5991 | <None> | Storm Manhole | 440344.4751 | 1828314.9918 | 33.669 | C-197, C-193 | Z4_ FRL | 33.669 | Yes | 0 | PP B2 LHS | 0+120.00 | 0.2249 | Basic | No | 750.000mm | 1200.000mm | 1952.999mm | 0.000in | 1.653 | Elevation | 0 | 32.016 | 300.000mm | 200.000mm |  |  | Undefined | 0.000in | 200.000mm | 1600.000mm | Undefined | Undefined | 0° 0' 0.000" |  | 1150.000mm | 300.000mm | 300.000mm | 0.000in | 0.000in | Junction Structure | Undefined | Storm Manholes | SMH 0.75X1.2 | Box | 0 | 0
MH-5992 | <None> | Storm Manhole | 440364.4751 | 1828314.9918 | 33.6 | C-261, C-197 | Z4_ FRL | 33.6 | Yes | 0 | PP B2 LHS | 0+100.00 | 0.2249 | Basic | No | 750.000mm | 1200.000mm | 1952.797mm | 0.000in | 1.6528 | Elevation | 0 | 31.947 | 300.000mm | 200.000mm |  |  | Undefined | 0.000in | 200.000mm | 1600.000mm | Undefined | Undefined | 0° 0' 0.000" |  | 1150.000mm | 300.000mm | 300.000mm | 0.000in | 0.000in | Junction Structure | Undefined | Storm Manholes | SMH 0.75X1.2 | Box | 0 | 0
MH-5994 | <None> | Storm Manhole | 440404.4751 | 1828314.9918 | 33.134 | C-278, C-289 | Z4_ FRL | 33.134 | Yes | 0 | PP B2 LHS | 0+060.00 | 0.2249 | Basic | No | 750.000mm | 1200.000mm | 2114.054mm | 0.000in | 1.8141 | Elevation | 0 | 31.32 | 300.000mm | 200.000mm |  |  | Undefined | 0.000in | 200.000mm | 1600.000mm | Undefined | Undefined | 0° 0' 0.000" |  | 1150.000mm | 300.000mm | 300.000mm | 0.000in | 0.000in | Junction Structure | Undefined | Storm Manholes | SMH 0.75X1.2 | Box | 0 | 0
MH-5995 | <None> | Storm Manhole | 440424.4751 | 1828314.9918 | 32.772 | C-285, C-278 | Z4_ FRL | 32.772 | Yes | 0 | PP B2 LHS | 0+040.00 | 0.2249 | Basic | No | 750.000mm | 1200.000mm | 2079.202mm | 0.000in | 1.7792 | Elevation | 0 | 30.993 | 300.000mm | 200.000mm |  |  | Undefined | 0.000in | 200.000mm | 1600.000mm | Undefined | Undefined | 0° 0' 0.000" |  | 1150.000mm | 300.000mm | 300.000mm | 0.000in | 0.000in | Junction Structure | Undefined | Storm Manholes | SMH 0.75X1.2 | Box | 0 | 0
MH-5996 | <None> | Storm Manhole | 440440.1684 | 1828314.9918 | 32.488 | C-270, C-285 | Z4_ FRL | 32.488 | Yes | 0 | PP B2 LHS | 0+024.31 | 0.2249 | Basic | No | 750.000mm | 1200.000mm | 2325.269mm | 0.000in | 2.0253 | Elevation | 0 | 30.463 | 300.000mm | 200.000mm |  |  | Undefined | 0.000in | 200.000mm | 1600.000mm | Undefined | Undefined | 0° 0' 0.000" |  | 1150.000mm | 300.000mm | 300.000mm | 0.000in | 0.000in | Junction Structure | Undefined | Storm Manholes | SMH 0.75X1.2 | Box | 0 | 0
MH-5998 | SMH 1.2X0.75 | Storm Manhole | 440455.1499 | 1828297.2461 | 31.647 | C-108, C-141 | Z4_ FRL | 31.647 | Yes | 0 | PP A6 RHS | 0+470.61 | -0.225 | Basic | No | 1200.000mm | 750.000mm | 2027.923mm | 0.000in | 1.7279 | Elevation | 0 | 29.919 | 300.000mm | 200.000mm |  |  | Undefined | 0.000in | 200.000mm | 1150.000mm | Undefined | Undefined | 0° 0' 0.000" |  | 1600.000mm | 300.000mm | 300.000mm | 0.000in | 0.000in | Junction Structure | Undefined | Storm Manholes | SMH 1.2X0.75 | Box | 0 | 0
MH-5999 | SMH 1.2X0.75 | Storm Manhole | 440455.1499 | 1828315.0948 | 31.94 | C-5, C-108, C-270 | Z4_ FRL | 31.94 | Yes | 0 | PP B2 LHS | 0+009.33 | 0.3278 | Basic | No | 1200.000mm | 750.000mm | 2487.812mm | 0.000in | 2.1878 | Elevation | 0 | 29.752 | 300.000mm | 200.000mm |  |  | Undefined | 0.000in | 200.000mm | 1150.000mm | Undefined | Undefined | 0° 0' 0.000" |  | 1600.000mm | 300.000mm | 300.000mm | 0.000in | 0.000in | Junction Structure | Undefined | Storm Manholes | SMH 1.2X0.75 | Box | 0 | 0
MH-6000 | SMH 1.2X0.75 | Storm Manhole | 440455.1999 | 1828325.8671 | 32.089 | C-271, C-67, C-5 | Z4_ FRL | 32.089 | Yes | 0 | PP B2 RHS | 0+009.28 | 0 | Basic | No | 1200.000mm | 750.000mm | 2647.361mm | 0.000in | 2.3474 | Elevation | 0 | 29.742 | 300.000mm | 200.000mm |  |  | Undefined | 0.000in | 200.000mm | 1150.000mm | Undefined | Undefined | 0° 0' 0.000" |  | 1600.000mm | 300.000mm | 300.000mm | 0.000in | 0.000in | Junction Structure | Undefined | Storm Manholes | SMH 1.2X0.75 | Box | 0 | 0
MH-6001 | SMH 1.2X0.75 | Storm Manhole | 440455.1499 | 1828341.8171 | 32.223 | C-67, C-43 | Z4_ FRL | 32.223 | Yes | 0 | PP A6 RHS | 0+426.04 | -0.225 | Basic | No | 1200.000mm | 750.000mm | 2797.967mm | 0.000in | 2.498 | Elevation | 0 | 29.725 | 300.000mm | 200.000mm |  |  | Undefined | 0.000in | 200.000mm | 1150.000mm | Undefined | Undefined | 0° 0' 0.000" |  | 1600.000mm | 300.000mm | 300.000mm | 0.000in | 0.000in | Junction Structure | Undefined | Storm Manholes | SMH 1.2X0.75 | Box | 0 | 0
MH-6002 | SMH 1.2X0.75 | Storm Manhole | 440455.1499 | 1828361.8171 | 32.464 | C-43, C-25 | Z4_ FRL | 32.464 | Yes | 0 | PP A6 RHS | 0+406.04 | -0.225 | Basic | No | 1200.000mm | 750.000mm | 3059.001mm | 0.000in | 2.759 | Elevation | 0 | 29.705 | 300.000mm | 200.000mm |  |  | Undefined | 0.000in | 200.000mm | 1150.000mm | Undefined | Undefined | 0° 0' 0.000" |  | 1600.000mm | 300.000mm | 300.000mm | 0.000in | 0.000in | Junction Structure | Undefined | Storm Manholes | SMH 1.2X0.75 | Box | 0 | 0
MH-6003 | SMH 1.2X0.75 | Storm Manhole | 440455.1499 | 1828381.8171 | 32.642 | C-25, C-61 | Z4_ FRL | 32.642 | Yes | 0 | PP A6 RHS | 0+386.04 | -0.225 | Basic | No | 1200.000mm | 750.000mm | 3406.769mm | 0.000in | 3.1068 | Elevation | 0 | 29.535 | 300.000mm | 200.000mm |  |  | Undefined | 0.000in | 200.000mm | 1150.000mm | Undefined | Undefined | 0° 0' 0.000" |  | 1600.000mm | 300.000mm | 300.000mm | 0.000in | 0.000in | Junction Structure | Undefined | Storm Manholes | SMH 1.2X0.75 | Box | 0 | 0
MH-6004 | SMH 1.2X0.75 | Storm Manhole | 440455.1499 | 1828401.8171 | 32.754 | C-33, C-61 | Z4_ FRL | 32.754 | Yes | 0 | PP A6 RHS | 0+366.04 | -0.225 | Basic | No | 1200.000mm | 750.000mm | 3538.857mm | 0.000in | 3.2389 | Elevation | 0 | 29.515 | 300.000mm | 200.000mm |  |  | Undefined | 0.000in | 200.000mm | 1150.000mm | Undefined | Undefined | 0° 0' 0.000" |  | 1600.000mm | 300.000mm | 300.000mm | 0.000in | 0.000in | Junction Structure | Undefined | Storm Manholes | SMH 1.2X0.75 | Box | 0 | 0
MH-6005 | SMH 1.2X0.75 | Storm Manhole | 440455.1499 | 1828421.8171 | 32.8 | C-34, C-33 | Z4_ FRL | 32.8 | Yes | 0 | PP A6 RHS | 0+346.04 | -0.225 | Basic | No | 1200.000mm | 750.000mm | 3605.266mm | 0.000in | 3.3053 | Elevation | 0 | 29.495 | 300.000mm | 200.000mm |  |  | Undefined | 0.000in | 200.000mm | 1150.000mm | Undefined | Undefined | 0° 0' 0.000" |  | 1600.000mm | 300.000mm | 300.000mm | 0.000in | 0.000in | Junction Structure | Undefined | Storm Manholes | SMH 1.2X0.75 | Box | 0 | 0
MH-6006 | SMH 1.2X0.75 | Storm Manhole | 440455.1499 | 1828441.8171 | 32.781 | C-9, C-34 | Z4_ FRL | 32.781 | Yes | 0 | PP A6 RHS | 0+326.04 | -0.225 | Basic | No | 1200.000mm | 750.000mm | 3605.996mm | 0.000in | 3.306 | Elevation | 0 | 29.475 | 300.000mm | 200.000mm |  |  | Undefined | 0.000in | 200.000mm | 1150.000mm | Undefined | Undefined | 0° 0' 0.000" |  | 1600.000mm | 300.000mm | 300.000mm | 0.000in | 0.000in | Junction Structure | Undefined | Storm Manholes | SMH 1.2X0.75 | Box | 0 | 0
MH-6007 | SMH 1.2X0.75 | Storm Manhole | 440455.1499 | 1828457.8765 | 32.718 | C-87, C-9 | Z4_ FRL | 32.718 | Yes | 0 | PP A6 RHS | 0+309.98 | -0.225 | Basic | No | 1200.000mm | 750.000mm | 3558.976mm | 0.000in | 3.259 | Elevation | 0 | 29.459 | 300.000mm | 200.000mm |  |  | Undefined | 0.000in | 200.000mm | 1150.000mm | Undefined | Undefined | 0° 0' 0.000" |  | 1600.000mm | 300.000mm | 300.000mm | 0.000in | 0.000in | Junction Structure | Undefined | Storm Manholes | SMH 1.2X0.75 | Box | 0 | 0
MH-6010 | <None> | Storm Manhole | 440474.1812 | 1828467.7636 | 32.666 | C-1, C-64, C-206 | Z4_ FRL | 32.666 | Yes | 0 | PP A6 LHS | 0+294.05 | -0.2313 | Basic | No | 750.000mm | 1200.000mm | 4535.778mm | 0.000in | 4.2358 | Elevation | 0 | 28.43 | 300.000mm | 200.000mm |  |  | Undefined | 0.000in | 200.000mm | 1600.000mm | Undefined | Undefined | 45° 0' 0.000" |  | 1150.000mm | 300.000mm | 300.000mm | 0.000in | 0.000in | Junction Structure | Undefined | Storm Manholes | SMH 0.75X1.2 | Box | 0 | 0
MH-6011 | <None> | Storm Manhole | 440489.7385 | 1828483.3209 | 32.177 | C-100, C-1 | Z4_ FRL | 32.177 | Yes | 0 | PP A6 CHAMFER | 0+019.05 | -0.1841 | Basic | No | 750.000mm | 1200.000mm | 4066.927mm | 0.000in | 3.7669 | Elevation | 0 | 28.41 | 300.000mm | 200.000mm |  |  | Undefined | 0.000in | 200.000mm | 1600.000mm | Undefined | Undefined | 45° 0' 0.000" |  | 1150.000mm | 300.000mm | 300.000mm | 0.000in | 0.000in | Junction Structure | Undefined | Storm Manholes | SMH 0.75X1.2 | Box | 0 | 0
MH-6012 | <None> | Storm Manhole | 440520.2642 | 1828496.2421 | 31.294 | C-161, C-104 | Z4_ FRL | 31.294 | Yes | 0 | PP A2 LHS | 0+213.01 | 0 | Basic | No | 750.000mm | 1200.000mm | 3923.202mm | 0.000in | 3.6232 | Elevation | 0 | 27.671 | 300.000mm | 200.000mm |  |  | Undefined | 0.000in | 200.000mm | 1600.000mm | Undefined | Undefined | 0° 0' 0.000" |  | 1150.000mm | 300.000mm | 300.000mm | 0.000in | 0.000in | Junction Structure | Undefined | Storm Manholes | SMH 0.75X1.2 | Box | 0 | 0
MH-6013 | <None> | Storm Manhole | 440540.2642 | 1828496.2421 | 30.897 | C-186, C-161 | Z4_ FRL | 30.897 | Yes | 0 | PP A2 LHS | 0+193.01 | 0 | Basic | No | 750.000mm | 1200.000mm | 3592.176mm | 0.000in | 3.2922 | Elevation | 0 | 27.605 | 300.000mm | 200.000mm |  |  | Undefined | 0.000in | 200.000mm | 1600.000mm | Undefined | Undefined | 0° 0' 0.000" |  | 1150.000mm | 300.000mm | 300.000mm | 0.000in | 0.000in | Junction Structure | Undefined | Storm Manholes | SMH 0.75X1.2 | Box | 0 | 0
MH-6014 | <None> | Storm Manhole | 440560.2642 | 1828496.2421 | 30.5 | C-185, C-186 | Z4_ FRL | 30.5 | Yes | 0 | PP A2 LHS | 0+173.01 | 0 | Basic | No | 750.000mm | 1200.000mm | 3262.151mm | 0.000in | 2.9622 | Elevation | 0 | 27.538 | 300.000mm | 200.000mm |  |  | Undefined | 0.000in | 200.000mm | 1600.000mm | Undefined | Undefined | 0° 0' 0.000" |  | 1150.000mm | 300.000mm | 300.000mm | 0.000in | 0.000in | Junction Structure | Undefined | Storm Manholes | SMH 0.75X1.2 | Box | 0 | 0
MH-6015 | <None> | Storm Manhole | 440580.2642 | 1828496.2421 | 30.197 | C-160, C-185 | Z4_ FRL | 30.197 | Yes | 0 | PP A2 LHS | 0+153.01 | 0 | Basic | No | 750.000mm | 1200.000mm | 3026.427mm | 0.000in | 2.7264 | Elevation | 0 | 27.471 | 300.000mm | 200.000mm |  |  | Undefined | 0.000in | 200.000mm | 1600.000mm | Undefined | Undefined | 0° 0' 0.000" |  | 1150.000mm | 300.000mm | 300.000mm | 0.000in | 0.000in | Junction Structure | Undefined | Storm Manholes | SMH 0.75X1.2 | Box | 0 | 0
MH-6016 | <None> | Storm Manhole | 440600.2642 | 1828496.2421 | 30.14 | C-184, C-160 | Z4_ FRL | 30.14 | Yes | 0 | PP A2 LHS | 0+133.01 | 0 | Basic | No | 750.000mm | 1200.000mm | 3035.488mm | 0.000in | 2.7355 | Elevation | 0 | 27.405 | 300.000mm | 200.000mm |  |  | Undefined | 0.000in | 200.000mm | 1600.000mm | Undefined | Undefined | 0° 0' 0.000" |  | 1150.000mm | 300.000mm | 300.000mm | 0.000in | 0.000in | Junction Structure | Undefined | Storm Manholes | SMH 0.75X1.2 | Box | 0 | 0
MH-6017 | <None> | Storm Manhole | 440617.0258 | 1828496.2421 | 30.14 | C-187, C-184 | Z4_ FRL | 30.14 | Yes | 0 | PP A2 LHS | 0+116.25 | 0 | Basic | No | 750.000mm | 1200.000mm | 3091.488mm | 0.000in | 2.7915 | Elevation | 0 | 27.349 | 300.000mm | 200.000mm |  |  | Undefined | 0.000in | 200.000mm | 1600.000mm | Undefined | Undefined | 0° 0' 0.000" |  | 1150.000mm | 300.000mm | 300.000mm | 0.000in | 0.000in | Junction Structure | Undefined | Storm Manholes | SMH 0.75X1.2 | Box | 0 | 0
MH-6019 | <None> | Storm Manhole | 440218.9157 | 1828540.4172 | 33.339 | C-107 | Z4_ FRL | 33.339 | Yes | 0 | PP A2 CROSSING-1 | 0+038.61 | -0.2255 | Basic | No | 750.000mm | 1200.000mm | 1756.518mm | 0.000in | 1.4565 | Elevation | 0 | 31.882 | 300.000mm | 200.000mm |  |  | Undefined | 0.000in | 200.000mm | 1600.000mm | Undefined | Undefined | 317° 6' 0.169" |  | 1150.000mm | 300.000mm | 300.000mm | 0.000in | 0.000in | Junction Structure | Undefined | Storm Manholes | SMH 0.75X1.2 | Box | 0 | 0
MH-6020 | <None> | Storm Manhole | 440246.416 | 1828514.952 | 33.378 | C-58, C-48 | Z4_ FRL | 33.378 | Yes | 0 | PP A2 RHS | 0+486.87 | -0.1651 | Basic | No | 750.000mm | 1200.000mm | 1836.607mm | 0.000in | 1.5366 | Elevation | 0 | 31.841 | 300.000mm | 200.000mm |  |  | Undefined | 0.000in | 200.000mm | 1600.000mm | Undefined | Undefined | 317° 12' 9.353" |  | 1150.000mm | 300.000mm | 300.000mm | 0.000in | 0.000in | Junction Structure | Undefined | Storm Manholes | SMH 0.75X1.2 | Box | 0 | 0
MH-6022 | <None> | Storm Manhole | 440265.5307 | 1828514.8921 | 33.326 | C-48, C-80 | Z4_ FRL | 33.326 | Yes | 0 | PP A2 RHS | 0+467.75 | -0.225 | Basic | No | 750.000mm | 1200.000mm | 1800.822mm | 0.000in | 1.5008 | Elevation | 0 | 31.825 | 300.000mm | 200.000mm |  |  | Undefined | 0.000in | 200.000mm | 1600.000mm | Undefined | Undefined | 0° 0' 0.000" |  | 1150.000mm | 300.000mm | 300.000mm | 0.000in | 0.000in | Junction Structure | Undefined | Storm Manholes | SMH 0.75X1.2 | Box | 0 | 0
MH-6023 | <None> | Storm Manhole | 440285.5307 | 1828514.8921 | 33.273 | C-106, C-80 | Z4_ FRL | 33.273 | Yes | 0 | PP A2 RHS | 0+447.75 | -0.225 | Basic | No | 750.000mm | 1200.000mm | 1767.892mm | 0.000in | 1.4679 | Elevation | 0 | 31.805 | 300.000mm | 200.000mm |  |  | Undefined | 0.000in | 200.000mm | 1600.000mm | Undefined | Undefined | 0° 0' 0.000" |  | 1150.000mm | 300.000mm | 300.000mm | 0.000in | 0.000in | Junction Structure | Undefined | Storm Manholes | SMH 0.75X1.2 | Box | 0 | 0
MH-6024 | <None> | Storm Manhole | 440305.5307 | 1828514.8921 | 33.22 | C-106, C-145 | Z4_ FRL | 33.22 | Yes | 0 | PP A2 RHS | 0+427.75 | -0.225 | Basic | No | 750.000mm | 1200.000mm | 1738.962mm | 0.000in | 1.439 | Elevation | 0 | 31.781 | 300.000mm | 200.000mm |  |  | Undefined | 0.000in | 200.000mm | 1600.000mm | Undefined | Undefined | 0° 0' 0.000" |  | 1150.000mm | 300.000mm | 300.000mm | 0.000in | 0.000in | Junction Structure | Undefined | Storm Manholes | SMH 0.75X1.2 | Box | 0 | 0
MH-6025 | <None> | Storm Manhole | 440325.5307 | 1828514.8921 | 33.167 | C-146, C-145 | Z4_ FRL | 33.167 | Yes | 0 | PP A2 RHS | 0+407.75 | -0.225 | Basic | No | 750.000mm | 1200.000mm | 1739.032mm | 0.000in | 1.439 | Elevation | 0 | 31.728 | 300.000mm | 200.000mm |  |  | Undefined | 0.000in | 200.000mm | 1600.000mm | Undefined | Undefined | 0° 0' 0.000" |  | 1150.000mm | 300.000mm | 300.000mm | 0.000in | 0.000in | Junction Structure | Undefined | Storm Manholes | SMH 0.75X1.2 | Box | 0 | 0
MH-6026 | <None> | Storm Manhole | 440345.5307 | 1828514.8921 | 33.114 | C-146, C-144 | Z4_ FRL | 33.114 | Yes | 0 | PP A2 RHS | 0+387.75 | -0.225 | Basic | No | 750.000mm | 1200.000mm | 1738.102mm | 0.000in | 1.4381 | Elevation | 0 | 31.676 | 300.000mm | 200.000mm |  |  | Undefined | 0.000in | 200.000mm | 1600.000mm | Undefined | Undefined | 0° 0' 0.000" |  | 1150.000mm | 300.000mm | 300.000mm | 0.000in | 0.000in | Junction Structure | Undefined | Storm Manholes | SMH 0.75X1.2 | Box | 0 | 0
MH-6027 | <None> | Storm Manhole | 440365.5307 | 1828514.8921 | 33.061 | C-144, C-216 | Z4_ FRL | 33.061 | Yes | 0 | PP A2 RHS | 0+367.75 | -0.225 | Basic | No | 750.000mm | 1200.000mm | 1738.172mm | 0.000in | 1.4382 | Elevation | 0 | 31.623 | 300.000mm | 200.000mm |  |  | Undefined | 0.000in | 200.000mm | 1600.000mm | Undefined | Undefined | 0° 0' 0.000" |  | 1150.000mm | 300.000mm | 300.000mm | 0.000in | 0.000in | Junction Structure | Undefined | Storm Manholes | SMH 0.75X1.2 | Box | 0 | 0
MH-6028 | <None> | Storm Manhole | 440385.5307 | 1828514.8921 | 32.964 | C-28, C-216 | Z4_ FRL | 32.964 | Yes | 0 | PP A2 RHS | 0+347.75 | -0.225 | Basic | No | 750.000mm | 1200.000mm | 1888.749mm | 0.000in | 1.5887 | Elevation | 0 | 31.375 | 300.000mm | 200.000mm |  |  | Undefined | 0.000in | 200.000mm | 1600.000mm | Undefined | Undefined | 0° 0' 0.000" |  | 1150.000mm | 300.000mm | 300.000mm | 0.000in | 0.000in | Junction Structure | Undefined | Storm Manholes | SMH 0.75X1.2 | Box | 0 | 0
MH-6029 | <None> | Storm Manhole | 440405.5307 | 1828514.8921 | 32.955 | C-127, C-28 | Z4_ FRL | 32.955 | Yes | 0 | PP A2 RHS | 0+327.75 | -0.225 | Basic | No | 750.000mm | 1200.000mm | 1900.312mm | 0.000in | 1.6003 | Elevation | 0 | 31.355 | 300.000mm | 200.000mm |  |  | Undefined | 0.000in | 200.000mm | 1600.000mm | Undefined | Undefined | 0° 0' 0.000" |  | 1150.000mm | 300.000mm | 300.000mm | 0.000in | 0.000in | Junction Structure | Undefined | Storm Manholes | SMH 0.75X1.2 | Box | 0 | 0
MH-6032 | <None> | Storm Manhole | 440426.3277 | 1828514.9067 | 32.89 | C-287, C-127 | Z4_ FRL | 32.89 | Yes | 0 | PP A2 RHS | 0+306.95 | -0.2104 | Basic | No | 750.000mm | 1200.000mm | 1997.906mm | 0.000in | 1.6979 | Elevation | 0 | 31.192 | 300.000mm | 200.000mm |  |  | Undefined | 0.000in | 200.000mm | 1600.000mm | Undefined | Undefined | 44° 59' 35.045" |  | 1150.000mm | 300.000mm | 300.000mm | 0.000in | 0.000in | Junction Structure | Undefined | Storm Manholes | SMH 0.75X1.2 | Box | 0 | 0
MH-6033 | SMH 0.75X1.2 | Storm Manhole | 440454.7282 | 1828543.5397 | 32.153 | C-47, C-290 | Z4_ FRL | 32.153 | Yes | 0 | PP A2 CHAMFER | 0+059.95 | 0.7733 | Basic | No | 750.000mm | 1200.000mm | 1902.850mm | 0.000in | 1.6028 | Elevation | 0 | 30.55 | 300.000mm | 200.000mm |  |  | Undefined | 0.000in | 200.000mm | 1600.000mm | Undefined | Undefined | 45° 28' 2.887" |  | 1150.000mm | 300.000mm | 300.000mm | 0.000in | 0.000in | Junction Structure | Undefined | Storm Manholes | SMH 0.75X1.2 | Box | 0 | 0
MH-6034 | <None> | Storm Manhole | 440474.0145 | 1828543.5468 | 32.149 | C-47, C-231 | Z4_ FRL | 32.149 | Yes | 0 | PP A2 CHAMFER | 0+041.90 | 0.2833 | Basic | No | 750.000mm | 1200.000mm | 1917.861mm | 0.000in | 1.6179 | Elevation | 0 | 30.531 | 300.000mm | 200.000mm |  |  | Undefined | 0.000in | 200.000mm | 1600.000mm | Undefined | Undefined | 314° 58' 52.315" |  | 1150.000mm | 300.000mm | 300.000mm | 0.000in | 0.000in | Junction Structure | Undefined | Storm Manholes | SMH 0.75X1.2 | Box | 0 | 0
MH-6035 | <None> | Storm Manhole | 440502.2585 | 1828515.2934 | 31.66 | C-272, C-295 | Z4_ FRL | 31.66 | Yes | 0 | PP A2 RHS | 0+231.02 | 0.1763 | Basic | No | 750.000mm | 1200.000mm | 2094.658mm | 0.000in | 1.7947 | Elevation | 0 | 29.865 | 300.000mm | 200.000mm |  |  | Undefined | 0.000in | 200.000mm | 1600.000mm | Undefined | Undefined | 135° 0' 0.000" |  | 1150.000mm | 300.000mm | 300.000mm | 0.000in | 0.000in | Junction Structure | Undefined | Storm Manholes | SMH 0.75X1.2 | Box | 0 | 0
MH-6037 | <None> | Storm Manhole | 440520.2642 | 1828514.8921 | 31.294 | C-295, C-274 | Z4_ FRL | 31.294 | Yes | 0 | PP A2 RHS | 0+213.02 | -0.225 | Basic | No | 750.000mm | 1200.000mm | 2099.195mm | 0.000in | 1.7992 | Elevation | 0 | 29.495 | 300.000mm | 200.000mm |  |  | Undefined | 0.000in | 200.000mm | 1600.000mm | Undefined | Undefined | 0° 0' 0.000" |  | 1150.000mm | 300.000mm | 300.000mm | 0.000in | 0.000in | Junction Structure | Undefined | Storm Manholes | SMH 0.75X1.2 | Box | 0 | 0
MH-6038 | <None> | Storm Manhole | 440540.2642 | 1828514.8921 | 30.897 | C-281, C-274 | Z4_ FRL | 30.897 | Yes | 0 | PP A2 RHS | 0+193.02 | -0.225 | Basic | No | 750.000mm | 1200.000mm | 2099.170mm | 0.000in | 1.7992 | Elevation | 0 | 29.098 | 300.000mm | 200.000mm |  |  | Undefined | 0.000in | 200.000mm | 1600.000mm | Undefined | Undefined | 0° 0' 0.000" |  | 1150.000mm | 300.000mm | 300.000mm | 0.000in | 0.000in | Junction Structure | Undefined | Storm Manholes | SMH 0.75X1.2 | Box | 0 | 0
MH-6039 | <None> | Storm Manhole | 440560.2642 | 1828514.8921 | 30.5 | C-280, C-281 | Z4_ FRL | 30.5 | Yes | 0 | PP A2 RHS | 0+173.02 | -0.225 | Basic | No | 750.000mm | 1200.000mm | 2005.144mm | 0.000in | 1.7051 | Elevation | 0 | 28.795 | 300.000mm | 200.000mm |  |  | Undefined | 0.000in | 200.000mm | 1600.000mm | Undefined | Undefined | 0° 0' 0.000" |  | 1150.000mm | 300.000mm | 300.000mm | 0.000in | 0.000in | Junction Structure | Undefined | Storm Manholes | SMH 0.75X1.2 | Box | 0 | 0
MH-6040 | <None> | Storm Manhole | 440580.2642 | 1828514.8921 | 30.197 | C-280, C-148 | Z4_ FRL | 30.197 | Yes | 0 | PP A2 RHS | 0+153.02 | -0.225 | Basic | No | 750.000mm | 1200.000mm | 1902.420mm | 0.000in | 1.6024 | Elevation | 0 | 28.595 | 300.000mm | 200.000mm |  |  | Undefined | 0.000in | 200.000mm | 1600.000mm | Undefined | Undefined | 0° 0' 0.000" |  | 1150.000mm | 300.000mm | 300.000mm | 0.000in | 0.000in | Junction Structure | Undefined | Storm Manholes | SMH 0.75X1.2 | Box | 0 | 0
MH-6042 | <None> | Storm Manhole | 440600.1668 | 1828514.8921 | 30.14 | C-91, C-148 | Z4_ FRL | 30.14 | Yes | 0 | PP A2 RHS | 0+133.12 | -0.225 | Basic | No | 750.000mm | 1200.000mm | 2201.481mm | 0.000in | 1.9015 | Elevation | 0 | 28.239 | 300.000mm | 200.000mm |  |  | Undefined | 0.000in | 200.000mm | 1600.000mm | Undefined | Undefined | 0° 0' 0.000" |  | 1150.000mm | 300.000mm | 300.000mm | 0.000in | 0.000in | Junction Structure | Undefined | Storm Manholes | SMH 0.75X1.2 | Box | 0 | 0
MH-6043 | <None> | Storm Manhole | 440616.6384 | 1828514.8921 | 30.14 | C-91, C-59 | Z4_ FRL | 30.14 | Yes | 0 | PP A2 RHS | 0+116.64 | -0.225 | Basic | No | 750.000mm | 1200.000mm | 2218.481mm | 0.000in | 1.9185 | Elevation | 0 | 28.222 | 300.000mm | 200.000mm |  |  | Undefined | 0.000in | 200.000mm | 1600.000mm | Undefined | Undefined | 0° 0' 0.000" |  | 1150.000mm | 300.000mm | 300.000mm | 0.000in | 0.000in | Junction Structure | Undefined | Storm Manholes | SMH 0.75X1.2 | Box | 0 | 0
MH-6044 | SMH 1.2X0.75 | Storm Manhole | 440473.7999 | 1828571.3671 | 31.943 | C-299, C-246 | Z4_ FRL | 31.943 | Yes | 0 | PP A6 LHS | 0+190.45 | 0.15 | Basic | No | 1200.000mm | 750.000mm | 1862.270mm | 0.000in | 1.5623 | Elevation | 0 | 30.381 | 300.000mm | 200.000mm |  |  | Undefined | 0.000in | 200.000mm | 1150.000mm | Undefined | Undefined | 0° 0' 0.000" |  | 1600.000mm | 300.000mm | 300.000mm | 0.000in | 0.000in | Junction Structure | Undefined | Storm Manholes | SMH 1.2X0.75 | Box | 0 | 0
MH-6045 | SMH 1.2X0.75 | Storm Manhole | 440473.7999 | 1828601.8171 | 31.749 | C-224, C-239 | Z4_ FRL | 31.749 | Yes | 0 | PP A6 LHS | 0+160.00 | 0.15 | Basic | No | 1200.000mm | 750.000mm | 1752.327mm | 0.000in | 1.4523 | Elevation | 0 | 30.297 | 300.000mm | 200.000mm |  |  | Undefined | 0.000in | 200.000mm | 1150.000mm | Undefined | Undefined | 0° 0' 0.000" |  | 1600.000mm | 300.000mm | 300.000mm | 0.000in | 0.000in | Junction Structure | Undefined | Storm Manholes | SMH 1.2X0.75 | Box | 0 | 0
MH-6046 | SMH 1.2X0.75 | Storm Manhole | 440473.7999 | 1828621.8171 | 31.614 | C-244, C-239 | Z4_ FRL | 31.614 | Yes | 0 | PP A6 LHS | 0+140.00 | 0.15 | Basic | No | 1200.000mm | 750.000mm | 1752.736mm | 0.000in | 1.4527 | Elevation | 0 | 30.161 | 300.000mm | 200.000mm |  |  | Undefined | 0.000in | 200.000mm | 1150.000mm | Undefined | Undefined | 0° 0' 0.000" |  | 1600.000mm | 300.000mm | 300.000mm | 0.000in | 0.000in | Junction Structure | Undefined | Storm Manholes | SMH 1.2X0.75 | Box | 0 | 0
MH-6047 | SMH 1.2X0.75 | Storm Manhole | 440473.7999 | 1828641.8171 | 31.478 | C-244, C-242 | Z4_ FRL | 31.478 | Yes | 0 | PP A6 LHS | 0+120.00 | 0.15 | Basic | No | 1200.000mm | 750.000mm | 1752.145mm | 0.000in | 1.4521 | Elevation | 0 | 30.026 | 300.000mm | 200.000mm |  |  | Undefined | 0.000in | 200.000mm | 1150.000mm | Undefined | Undefined | 0° 0' 0.000" |  | 1600.000mm | 300.000mm | 300.000mm | 0.000in | 0.000in | Junction Structure | Undefined | Storm Manholes | SMH 1.2X0.75 | Box | 0 | 0
MH-6048 | SMH 1.2X0.75 | Storm Manhole | 440473.7999 | 1828661.8171 | 31.343 | C-242, C-245 | Z4_ FRL | 31.343 | Yes | 0 | PP A6 LHS | 0+100.00 | 0.15 | Basic | No | 1200.000mm | 750.000mm | 1752.553mm | 0.000in | 1.4526 | Elevation | 0 | 29.89 | 300.000mm | 200.000mm |  |  | Undefined | 0.000in | 200.000mm | 1150.000mm | Undefined | Undefined | 0° 0' 0.000" |  | 1600.000mm | 300.000mm | 300.000mm | 0.000in | 0.000in | Junction Structure | Undefined | Storm Manholes | SMH 1.2X0.75 | Box | 0 | 0
MH-6049 | SMH 1.2X0.75 | Storm Manhole | 440473.7999 | 1828681.8171 | 31.207 | C-237, C-245 | Z4_ FRL | 31.207 | Yes | 0 | PP A6 LHS | 0+080.00 | 0.15 | Basic | No | 1200.000mm | 750.000mm | 1752.962mm | 0.000in | 1.453 | Elevation | 0 | 29.754 | 300.000mm | 200.000mm |  |  | Undefined | 0.000in | 200.000mm | 1150.000mm | Undefined | Undefined | 0° 0' 0.000" |  | 1600.000mm | 300.000mm | 300.000mm | 0.000in | 0.000in | Junction Structure | Undefined | Storm Manholes | SMH 1.2X0.75 | Box | 0 | 0
MH-6050 | SMH 1.2X0.75 | Storm Manhole | 440473.7999 | 1828703.3076 | 31.061 | C-233, C-237 | Z4_ FRL | 31.061 | Yes | 0 | PP A6 LHS | 0+058.51 | 0.15 | Basic | No | 1200.000mm | 750.000mm | 1752.266mm | 0.000in | 1.4523 | Elevation | 0 | 29.609 | 300.000mm | 200.000mm |  |  | Undefined | 0.000in | 200.000mm | 1150.000mm | Undefined | Undefined | 0° 0' 0.000" |  | 1600.000mm | 300.000mm | 300.000mm | 0.000in | 0.000in | Junction Structure | Undefined | Storm Manholes | SMH 1.2X0.75 | Box | 0 | 0
MH-6052 | <None> | Storm Manhole | 440224.4749 | 1828581.8921 | 33.164 | C-256 | Z4_ FRL | 33.164 | Yes | 0 | PP B1 RHS | 0+240.00 | -0.225 | Basic | No | 750.000mm | 1200.000mm | 1796.254mm | 0.000in | 1.4963 | Elevation | 0 | 31.668 | 300.000mm | 200.000mm |  |  | Undefined | 0.000in | 200.000mm | 1600.000mm | Undefined | Undefined | 0° 0' 0.000" |  | 1150.000mm | 300.000mm | 300.000mm | 0.000in | 0.000in | Junction Structure | Undefined | Storm Manholes | SMH 0.75X1.2 | Box | 0 | 0
MH-6053 | <None> | Storm Manhole | 440244.4749 | 1828581.8921 | 33.069 | C-254, C-256 | Z4_ FRL | 33.069 | Yes | 0 | PP B1 RHS | 0+220.00 | -0.225 | Basic | No | 750.000mm | 1200.000mm | 1849.191mm | 0.000in | 1.5492 | Elevation | 0 | 31.52 | 300.000mm | 200.000mm |  |  | Undefined | 0.000in | 200.000mm | 1600.000mm | Undefined | Undefined | 0° 0' 0.000" |  | 1150.000mm | 300.000mm | 300.000mm | 0.000in | 0.000in | Junction Structure | Undefined | Storm Manholes | SMH 0.75X1.2 | Box | 0 | 0
MH-6054 | <None> | Storm Manhole | 440264.4749 | 1828581.8921 | 32.974 | C-259, C-254 | Z4_ FRL | 32.974 | Yes | 0 | PP B1 RHS | 0+200.00 | -0.225 | Basic | No | 750.000mm | 1200.000mm | 1903.127mm | 0.000in | 1.6031 | Elevation | 0 | 31.371 | 300.000mm | 200.000mm |  |  | Undefined | 0.000in | 200.000mm | 1600.000mm | Undefined | Undefined | 0° 0' 0.000" |  | 1150.000mm | 300.000mm | 300.000mm | 0.000in | 0.000in | Junction Structure | Undefined | Storm Manholes | SMH 0.75X1.2 | Box | 0 | 0
MH-6055 | SMH 0.75X1.2 | Storm Manhole | 440284.4749 | 1828581.8921 | 32.879 | C-284, C-259 | Z4_ FRL | 32.879 | Yes | 0 | PP B1 RHS | 0+180.00 | -0.225 | Basic | No | 750.000mm | 1200.000mm | 1957.064mm | 0.000in | 1.6571 | Elevation | 0 | 31.222 | 300.000mm | 200.000mm |  |  | Undefined | 0.000in | 200.000mm | 1600.000mm | Undefined | Undefined | 0° 0' 0.000" |  | 1150.000mm | 300.000mm | 300.000mm | 0.000in | 0.000in | Junction Structure | Undefined | Storm Manholes | SMH 0.75X1.2 | Box | 0 | 0
MH-6056 | <None> | Storm Manhole | 440304.0249 | 1828581.8921 | 32.562 | C-284, C-50 | Z4_ FRL | 32.562 | Yes | 0 | PP B1 RHS | 0+160.45 | -0.225 | Basic | No | 750.000mm | 1200.000mm | 1747.748mm | 0.000in | 1.4477 | Elevation | 0 | 31.114 | 300.000mm | 200.000mm |  |  | Undefined | 0.000in | 200.000mm | 1600.000mm | Undefined | Undefined | 0° 0' 0.000" |  | 1150.000mm | 300.000mm | 300.000mm | 0.000in | 0.000in | Junction Structure | Undefined | Storm Manholes | SMH 0.75X1.2 | Box | 0 | 0
MH-6057 | <None> | Storm Manhole | 440324.4086 | 1828581.8921 | 32.689 | C-50, C-151 | Z4_ FRL | 32.689 | Yes | 0 | PP B1 RHS | 0+140.07 | -0.225 | Basic | No | 750.000mm | 1200.000mm | 2012.253mm | 0.000in | 1.7123 | Elevation | 0 | 30.977 | 300.000mm | 200.000mm |  |  | Undefined | 0.000in | 200.000mm | 1600.000mm | Undefined | Undefined | 0° 0' 0.000" |  | 1150.000mm | 300.000mm | 300.000mm | 0.000in | 0.000in | Junction Structure | Undefined | Storm Manholes | SMH 0.75X1.2 | Box | 0 | 0
MH-6059 | <None> | Storm Manhole | 440344.4749 | 1828581.8921 | 32.594 | C-151, C-258 | Z4_ FRL | 32.594 | Yes | 0 | PP B1 RHS | 0+120.00 | -0.225 | Basic | No | 750.000mm | 1200.000mm | 2116.874mm | 0.000in | 1.8169 | Elevation | 0 | 30.777 | 300.000mm | 200.000mm |  |  | Undefined | 0.000in | 200.000mm | 1600.000mm | Undefined | Undefined | 0° 0' 0.000" |  | 1150.000mm | 300.000mm | 300.000mm | 0.000in | 0.000in | Junction Structure | Undefined | Storm Manholes | SMH 0.75X1.2 | Box | 0 | 0
MH-6060 | <None> | Storm Manhole | 440364.4749 | 1828581.8921 | 32.499 | C-229, C-258 | Z4_ FRL | 32.499 | Yes | 0 | PP B1 RHS | 0+100.00 | -0.225 | Basic | No | 750.000mm | 1200.000mm | 2170.810mm | 0.000in | 1.8708 | Elevation | 0 | 30.628 | 300.000mm | 200.000mm |  |  | Undefined | 0.000in | 200.000mm | 1600.000mm | Undefined | Undefined | 0° 0' 0.000" |  | 1150.000mm | 300.000mm | 300.000mm | 0.000in | 0.000in | Junction Structure | Undefined | Storm Manholes | SMH 0.75X1.2 | Box | 0 | 0
MH-6061 | <None> | Storm Manhole | 440384.4749 | 1828581.8921 | 32.404 | C-229, C-140 | Z4_ FRL | 32.404 | Yes | 0 | PP B1 RHS | 0+080.00 | -0.225 | Basic | No | 750.000mm | 1200.000mm | 2199.747mm | 0.000in | 1.8997 | Elevation | 0 | 30.504 | 300.000mm | 200.000mm |  |  | Undefined | 0.000in | 200.000mm | 1600.000mm | Undefined | Undefined | 0° 0' 0.000" |  | 1150.000mm | 300.000mm | 300.000mm | 0.000in | 0.000in | Junction Structure | Undefined | Storm Manholes | SMH 0.75X1.2 | Box | 0 | 0
MH-6062 | <None> | Storm Manhole | 440404.4749 | 1828581.8921 | 32.309 | C-74, C-140 | Z4_ FRL | 32.309 | Yes | 0 | PP B1 RHS | 0+060.00 | -0.225 | Basic | No | 750.000mm | 1200.000mm | 2152.684mm | 0.000in | 1.8527 | Elevation | 0 | 30.456 | 300.000mm | 200.000mm |  |  | Undefined | 0.000in | 200.000mm | 1600.000mm | Undefined | Undefined | 0° 0' 0.000" |  | 1150.000mm | 300.000mm | 300.000mm | 0.000in | 0.000in | Junction Structure | Undefined | Storm Manholes | SMH 0.75X1.2 | Box | 0 | 0
MH-6063 | <None> | Storm Manhole | 440424.4749 | 1828581.8921 | 32.214 | C-74, C-45 | Z4_ FRL | 32.214 | Yes | 0 | PP B1 RHS | 0+040.00 | -0.225 | Basic | No | 750.000mm | 1200.000mm | 2077.620mm | 0.000in | 1.7776 | Elevation | 0 | 30.436 | 300.000mm | 200.000mm |  |  | Undefined | 0.000in | 200.000mm | 1600.000mm | Undefined | Undefined | 0° 0' 0.000" |  | 1150.000mm | 300.000mm | 300.000mm | 0.000in | 0.000in | Junction Structure | Undefined | Storm Manholes | SMH 0.75X1.2 | Box | 0 | 0
MH-6064 | <None> | Storm Manhole | 440444.4749 | 1828581.8921 | 32.119 | C-248, C-45 | Z4_ FRL | 32.119 | Yes | 0 | PP B1 RHS | 0+020.00 | -0.225 | Basic | No | 750.000mm | 1200.000mm | 2002.557mm | 0.000in | 1.7026 | Elevation | 0 | 30.416 | 300.000mm | 200.000mm |  |  | Undefined | 0.000in | 200.000mm | 1600.000mm | Undefined | Undefined | 0° 0' 0.000" |  | 1150.000mm | 300.000mm | 300.000mm | 0.000in | 0.000in | Junction Structure | Undefined | Storm Manholes | SMH 0.75X1.2 | Box | 0 | 0
MH-6065 | <None> | Storm Manhole | 440224.4749 | 1828571.2421 | 33.164 | C-250 | Z4_ FRL | 33.164 | Yes | 0 | PP B1 LHS | 0+240.00 | 0.1445 | Basic | No | 750.000mm | 1200.000mm | 1796.254mm | 0.000in | 1.4963 | Elevation | 0 | 31.668 | 300.000mm | 200.000mm |  |  | Undefined | 0.000in | 200.000mm | 1600.000mm | Undefined | Undefined | 0° 0' 0.000" |  | 1150.000mm | 300.000mm | 300.000mm | 0.000in | 0.000in | Junction Structure | Undefined | Storm Manholes | SMH 0.75X1.2 | Box | 0 | 0
MH-6066 | <None> | Storm Manhole | 440244.5013 | 1828571.2421 | 33.069 | C-255, C-250 | Z4_ FRL | 33.069 | Yes | 0 | PP B1 LHS | 0+219.97 | 0.1421 | Basic | No | 750.000mm | 1200.000mm | 1849.065mm | 0.000in | 1.5491 | Elevation | 0 | 31.52 | 300.000mm | 200.000mm |  |  | Undefined | 0.000in | 200.000mm | 1600.000mm | Undefined | Undefined | 0° 0' 0.000" |  | 1150.000mm | 300.000mm | 300.000mm | 0.000in | 0.000in | Junction Structure | Undefined | Storm Manholes | SMH 0.75X1.2 | Box | 0 | 0
MH-6068 | <None> | Storm Manhole | 440284.4749 | 1828571.2421 | 32.879 | C-252, C-260 | Z4_ FRL | 32.879 | Yes | 0 | PP B1 LHS | 0+180.00 | 0.1372 | Basic | No | 750.000mm | 1200.000mm | 1957.064mm | 0.000in | 1.6571 | Elevation | 0 | 31.222 | 300.000mm | 200.000mm |  |  | Undefined | 0.000in | 200.000mm | 1600.000mm | Undefined | Undefined | 0° 0' 0.000" |  | 1150.000mm | 300.000mm | 300.000mm | 0.000in | 0.000in | Junction Structure | Undefined | Storm Manholes | SMH 0.75X1.2 | Box | 0 | 0
MH-6069 | <None> | Storm Manhole | 440304.4749 | 1828571.2421 | 32.784 | C-257, C-252 | Z4_ FRL | 32.784 | Yes | 0 | PP B1 LHS | 0+160.00 | 0.1348 | Basic | No | 750.000mm | 1200.000mm | 1882.001mm | 0.000in | 1.582 | Elevation | 0 | 31.202 | 300.000mm | 200.000mm |  |  | Undefined | 0.000in | 200.000mm | 1600.000mm | Undefined | Undefined | 0° 0' 0.000" |  | 1150.000mm | 300.000mm | 300.000mm | 0.000in | 0.000in | Junction Structure | Undefined | Storm Manholes | SMH 0.75X1.2 | Box | 0 | 0
MH-6070 | <None> | Storm Manhole | 440324.4749 | 1828571.2421 | 32.689 | C-253, C-257 | Z4_ FRL | 32.689 | Yes | 0 | PP B1 LHS | 0+140.00 | 0.1324 | Basic | No | 750.000mm | 1200.000mm | 2011.937mm | 0.000in | 1.7119 | Elevation | 0 | 30.977 | 300.000mm | 200.000mm |  |  | Undefined | 0.000in | 200.000mm | 1600.000mm | Undefined | Undefined | 0° 0' 0.000" |  | 1150.000mm | 300.000mm | 300.000mm | 0.000in | 0.000in | Junction Structure | Undefined | Storm Manholes | SMH 0.75X1.2 | Box | 0 | 0
MH-6071 | <None> | Storm Manhole | 440344.4749 | 1828571.2421 | 32.594 | C-249, C-253 | Z4_ FRL | 32.594 | Yes | 0 | PP B1 LHS | 0+120.00 | 0.13 | Basic | No | 750.000mm | 1200.000mm | 2116.874mm | 0.000in | 1.8169 | Elevation | 0 | 30.777 | 300.000mm | 200.000mm |  |  | Undefined | 0.000in | 200.000mm | 1600.000mm | Undefined | Undefined | 0° 0' 0.000" |  | 1150.000mm | 300.000mm | 300.000mm | 0.000in | 0.000in | Junction Structure | Undefined | Storm Manholes | SMH 0.75X1.2 | Box | 0 | 0
MH-6072 | <None> | Storm Manhole | 440364.7842 | 1828571.2421 | 32.497 | C-230, C-249 | Z4_ FRL | 32.497 | Yes | 0 | PP B1 LHS | 0+099.69 | 0.1275 | Basic | No | 750.000mm | 1200.000mm | 2168.340mm | 0.000in | 1.8683 | Elevation | 0 | 30.629 | 300.000mm | 200.000mm |  |  | Undefined | 0.000in | 200.000mm | 1600.000mm | Undefined | Undefined | 0° 0' 0.000" |  | 1150.000mm | 300.000mm | 300.000mm | 0.000in | 0.000in | Junction Structure | Undefined | Storm Manholes | SMH 0.75X1.2 | Box | 0 | 0
MH-6073 | <None> | Storm Manhole | 440384.4253 | 1828571.2421 | 32.404 | C-139, C-230 | Z4_ FRL | 32.404 | Yes | 0 | PP B1 LHS | 0+080.05 | 0.1252 | Basic | No | 750.000mm | 1200.000mm | 2199.983mm | 0.000in | 1.9 | Elevation | 0 | 30.504 | 300.000mm | 200.000mm |  |  | Undefined | 0.000in | 200.000mm | 1600.000mm | Undefined | Undefined | 0° 0' 0.000" |  | 1150.000mm | 300.000mm | 300.000mm | 0.000in | 0.000in | Junction Structure | Undefined | Storm Manholes | SMH 0.75X1.2 | Box | 0 | 0
MH-6074 | <None> | Storm Manhole | 440404.4749 | 1828571.2421 | 32.309 | C-73, C-139 | Z4_ FRL | 32.309 | Yes | 0 | PP B1 LHS | 0+060.00 | 0.1227 | Basic | No | 750.000mm | 1200.000mm | 2302.684mm | 0.000in | 2.0027 | Elevation | 0 | 30.306 | 300.000mm | 200.000mm |  |  | Undefined | 0.000in | 200.000mm | 1600.000mm | Undefined | Undefined | 0° 0' 0.000" |  | 1150.000mm | 300.000mm | 300.000mm | 0.000in | 0.000in | Junction Structure | Undefined | Storm Manholes | SMH 0.75X1.2 | Box | 0 | 0
MH-6075 | <None> | Storm Manhole | 440424.4749 | 1828571.2421 | 32.214 | C-44, C-73 | Z4_ FRL | 32.214 | Yes | 0 | PP B1 LHS | 0+040.00 | 0.1203 | Basic | No | 750.000mm | 1200.000mm | 2227.620mm | 0.000in | 1.9276 | Elevation | 0 | 30.286 | 300.000mm | 200.000mm |  |  | Undefined | 0.000in | 200.000mm | 1600.000mm | Undefined | Undefined | 0° 0' 0.000" |  | 1150.000mm | 300.000mm | 300.000mm | 0.000in | 0.000in | Junction Structure | Undefined | Storm Manholes | SMH 0.75X1.2 | Box | 0 | 0
MH-6076 | <None> | Storm Manhole | 440444.4691 | 1828571.2421 | 32.119 | C-4, C-44 | Z4_ FRL | 32.119 | Yes | 0 | PP B1 LHS | 0+020.01 | 0.1179 | Basic | No | 750.000mm | 1200.000mm | 2152.585mm | 0.000in | 1.8526 | Elevation | 0 | 30.266 | 300.000mm | 200.000mm |  |  | Undefined | 0.000in | 200.000mm | 1600.000mm | Undefined | Undefined | 0° 0' 0.000" |  | 1150.000mm | 300.000mm | 300.000mm | 0.000in | 0.000in | Junction Structure | Undefined | Storm Manholes | SMH 0.75X1.2 | Box | 0 | 0
MH-6077 | SMH 1.2X0.75 | Storm Manhole | 440455.1499 | 1828571.39 | 31.869 | C-232, C-300, C-4 | Z4_ FRL | 31.869 | Yes | 0 | PP B1 LHS | 0+009.32 | 0.2645 | Basic | No | 1200.000mm | 750.000mm | 2014.024mm | 0.000in | 1.714 | Elevation | 0 | 30.155 | 300.000mm | 200.000mm |  |  | Undefined | 0.000in | 200.000mm | 1150.000mm | Undefined | Undefined | 0° 0' 0.000" |  | 1600.000mm | 300.000mm | 300.000mm | 0.000in | 0.000in | Junction Structure | Undefined | Storm Manholes | SMH 1.2X0.75 | Box | 0 | 0
MH-6078 | SMH 1.2X0.75 | Storm Manhole | 440455.15 | 1828581.9671 | 31.784 | C-124, C-232, C-248 | Z4_ FRL | 31.784 | Yes | 0 | PP B1 RHS | 0+009.32 | -0.15 | Basic | No | 1200.000mm | 750.000mm | 1996.050mm | 0.000in | 1.696 | Elevation | 0 | 30.088 | 300.000mm | 200.000mm |  |  | Undefined | 0.000in | 200.000mm | 1150.000mm | Undefined | Undefined | 0° 0' 0.000" |  | 1600.000mm | 300.000mm | 300.000mm | 0.000in | 0.000in | Junction Structure | Undefined | Storm Manholes | SMH 1.2X0.75 | Box | 0 | 0
MH-6079 | SMH 1.2X0.75 | Storm Manhole | 440455.1499 | 1828601.8171 | 31.749 | C-124, C-240 | Z4_ FRL | 31.749 | Yes | 0 | PP A6 RHS | 0+166.04 | -0.225 | Basic | No | 1200.000mm | 750.000mm | 2002.321mm | 0.000in | 1.7023 | Elevation | 0 | 30.047 | 300.000mm | 200.000mm |  |  | Undefined | 0.000in | 200.000mm | 1150.000mm | Undefined | Undefined | 0° 0' 0.000" |  | 1600.000mm | 300.000mm | 300.000mm | 0.000in | 0.000in | Junction Structure | Undefined | Storm Manholes | SMH 1.2X0.75 | Box | 0 | 0
MH-6080 | SMH 1.2X0.75 | Storm Manhole | 440455.1499 | 1828621.8171 | 31.614 | C-240, C-241 | Z4_ FRL | 31.614 | Yes | 0 | PP A6 RHS | 0+146.04 | -0.225 | Basic | No | 1200.000mm | 750.000mm | 2002.729mm | 0.000in | 1.7027 | Elevation | 0 | 29.911 | 300.000mm | 200.000mm |  |  | Undefined | 0.000in | 200.000mm | 1150.000mm | Undefined | Undefined | 0° 0' 0.000" |  | 1600.000mm | 300.000mm | 300.000mm | 0.000in | 0.000in | Junction Structure | Undefined | Storm Manholes | SMH 1.2X0.75 | Box | 0 | 0
MH-6081 | SMH 1.2X0.75 | Storm Manhole | 440455.1499 | 1828641.8171 | 31.478 | C-241, C-243 | Z4_ FRL | 31.478 | Yes | 0 | PP A6 RHS | 0+126.04 | -0.225 | Basic | No | 1200.000mm | 750.000mm | 2002.138mm | 0.000in | 1.7021 | Elevation | 0 | 29.776 | 300.000mm | 200.000mm |  |  | Undefined | 0.000in | 200.000mm | 1150.000mm | Undefined | Undefined | 0° 0' 0.000" |  | 1600.000mm | 300.000mm | 300.000mm | 0.000in | 0.000in | Junction Structure | Undefined | Storm Manholes | SMH 1.2X0.75 | Box | 0 | 0
MH-6082 | SMH 1.2X0.75 | Storm Manhole | 440455.1499 | 1828661.8171 | 31.343 | C-243, C-236 | Z4_ FRL | 31.343 | Yes | 0 | PP A6 RHS | 0+106.04 | -0.225 | Basic | No | 1200.000mm | 750.000mm | 2152.547mm | 0.000in | 1.8525 | Elevation | 0 | 29.49 | 300.000mm | 200.000mm |  |  | Undefined | 0.000in | 200.000mm | 1150.000mm | Undefined | Undefined | 0° 0' 0.000" |  | 1600.000mm | 300.000mm | 300.000mm | 0.000in | 0.000in | Junction Structure | Undefined | Storm Manholes | SMH 1.2X0.75 | Box | 0 | 0
MH-6083 | SMH 1.2X0.75 | Storm Manhole | 440455.1499 | 1828681.8171 | 31.207 | C-236, C-238 | Z4_ FRL | 31.207 | Yes | 0 | PP A6 RHS | 0+086.04 | -0.225 | Basic | No | 1200.000mm | 750.000mm | 2152.955mm | 0.000in | 1.853 | Elevation | 0 | 29.354 | 300.000mm | 200.000mm |  |  | Undefined | 0.000in | 200.000mm | 1150.000mm | Undefined | Undefined | 0° 0' 0.000" |  | 1600.000mm | 300.000mm | 300.000mm | 0.000in | 0.000in | Junction Structure | Undefined | Storm Manholes | SMH 1.2X0.75 | Box | 0 | 0
MH-6084 | SMH 1.2X0.75 | Storm Manhole | 440455.1499 | 1828703.3076 | 31.061 | C-238, C-234 | Z4_ FRL | 31.061 | Yes | 0 | PP A6 RHS | 0+064.55 | -0.225 | Basic | No | 1200.000mm | 750.000mm | 2152.259mm | 0.000in | 1.8523 | Elevation | 0 | 29.209 | 300.000mm | 200.000mm |  |  | Undefined | 0.000in | 200.000mm | 1150.000mm | Undefined | Undefined | 0° 0' 0.000" |  | 1600.000mm | 300.000mm | 300.000mm | 0.000in | 0.000in | Junction Structure | Undefined | Storm Manholes | SMH 1.2X0.75 | Box | 0 | 0
MH-6086 | SMH 1.2X0.6 | Storm Manhole | 440303.8249 | 1828590.5605 | 32.692 | C-225 | Z4_ FRL | 32.692 | Yes | 0 | PP C8 RHS | 0+171.26 | -0.1496 | Basic | No | 1200.000mm | 600.000mm | 1794.064mm | 0.000in | 1.4941 | Elevation | 0 | 31.198 | 300.000mm | 200.000mm |  |  | Undefined | 0.000in | 200.000mm | 1000.000mm | Undefined | Undefined | 0° 0' 0.000" |  | 1600.000mm | 300.000mm | 300.000mm | 0.000in | 0.000in | Junction Structure | Undefined | Storm Manholes | SMH 1.2X0.6 | Box | 0 | 0
MH-6087 | SMH 1.2X0.6 | Storm Manhole | 440303.8249 | 1828610.5605 | 32.621 | C-225, C-102 | Z4_ FRL | 32.621 | Yes | 0 | PP C8 RHS | 0+151.26 | -0.1404 | Basic | No | 1200.000mm | 600.000mm | 1843.701mm | 0.000in | 1.5437 | Elevation | 0 | 31.077 | 300.000mm | 200.000mm |  |  | Undefined | 0.000in | 200.000mm | 1000.000mm | Undefined | Undefined | 0° 0' 0.000" |  | 1600.000mm | 300.000mm | 300.000mm | 0.000in | 0.000in | Junction Structure | Undefined | Storm Manholes | SMH 1.2X0.6 | Box | 0 | 0
MH-6088 | SMH 1.2X0.6 | Storm Manhole | 440303.8249 | 1828630.5605 | 32.549 | C-55, C-102 | Z4_ FRL | 32.549 | Yes | 0 | PP C8 RHS | 0+131.26 | -0.1313 | Basic | No | 1200.000mm | 600.000mm | 1794.338mm | 0.000in | 1.4943 | Elevation | 0 | 31.055 | 300.000mm | 200.000mm |  |  | Undefined | 0.000in | 200.000mm | 1000.000mm | Undefined | Undefined | 0° 0' 0.000" |  | 1600.000mm | 300.000mm | 300.000mm | 0.000in | 0.000in | Junction Structure | Undefined | Storm Manholes | SMH 1.2X0.6 | Box | 0 | 0
MH-6089 | SMH 1.2X0.6 | Storm Manhole | 440303.8249 | 1828669.4753 | 32.41 | C-82, C-7 | Z4_ FRL | 32.41 | Yes | 0 | PP C8 RHS | 0+092.34 | -0.1134 | Basic | No | 1200.000mm | 600.000mm | 1754.484mm | 0.000in | 1.4545 | Elevation | 0 | 30.956 | 300.000mm | 200.000mm |  |  | Undefined | 0.000in | 200.000mm | 1000.000mm | Undefined | Undefined | 0° 0' 0.000" |  | 1600.000mm | 300.000mm | 300.000mm | 0.000in | 0.000in | Junction Structure | Undefined | Storm Manholes | SMH 1.2X0.6 | Box | 0 | 0
MH-6090 | SMH 1.2X0.6 | Storm Manhole | 440303.8249 | 1828688.4526 | 32.343 | C-82, C-113 | Z4_ FRL | 32.343 | Yes | 0 | PP C8 RHS | 0+073.36 | -0.1047 | Basic | No | 1200.000mm | 600.000mm | 1753.770mm | 0.000in | 1.4538 | Elevation | 0 | 30.889 | 300.000mm | 200.000mm |  |  | Undefined | 0.000in | 200.000mm | 1000.000mm | Undefined | Undefined | 0° 0' 0.000" |  | 1600.000mm | 300.000mm | 300.000mm | 0.000in | 0.000in | Junction Structure | Undefined | Storm Manholes | SMH 1.2X0.6 | Box | 0 | 0
MH-6091 | SMH 1.2X0.6 | Storm Manhole | 440303.8249 | 1828701.8171 | 32.295 | C-128, C-113 | Z4_ FRL | 32.295 | Yes | 0 | PP C8 RHS | 0+060.00 | -0.0985 | Basic | No | 1200.000mm | 600.000mm | 1754.084mm | 0.000in | 1.4541 | Elevation | 0 | 30.841 | 300.000mm | 200.000mm |  |  | Undefined | 0.000in | 200.000mm | 1000.000mm | Undefined | Undefined | 0° 0' 0.000" |  | 1600.000mm | 300.000mm | 300.000mm | 0.000in | 0.000in | Junction Structure | Undefined | Storm Manholes | SMH 1.2X0.6 | Box | 0 | 0
MH-6092 | SMH 1.2X0.6 | Storm Manhole | 440303.8999 | 1828721.8171 | 32.222 | C-128, C-130 | Z4_ FRL | 32.222 | Yes | 0 | PP C8 RHS | 0+040.00 | -0.1644 | Basic | No | 1200.000mm | 600.000mm | 1752.221mm | 0.000in | 1.4522 | Elevation | 0 | 30.77 | 300.000mm | 200.000mm |  |  | Undefined | 0.000in | 200.000mm | 1000.000mm | Undefined | Undefined | 0° 0' 0.000" |  | 1600.000mm | 300.000mm | 300.000mm | 0.000in | 0.000in | Junction Structure | Undefined | Storm Manholes | SMH 1.2X0.6 | Box | 0 | 0
MH-6093 | SMH 1.2X0.6 | Storm Manhole | 440303.8999 | 1828737.6616 | 32.166 | C-296, C-130 | Z4_ FRL | 32.166 | Yes | 0 | PP C8 RHS | 0+024.16 | -0.1571 | Basic | No | 1200.000mm | 600.000mm | 1822.685mm | 0.000in | 1.5227 | Elevation | 0 | 30.643 | 300.000mm | 200.000mm |  |  | Undefined | 0.000in | 200.000mm | 1000.000mm | Undefined | Undefined | 0° 0' 0.000" |  | 1600.000mm | 300.000mm | 300.000mm | 0.000in | 0.000in | Junction Structure | Undefined | Storm Manholes | SMH 1.2X0.6 | Box | 0 | 0
MH-6094 | SMH 1.2X0.75 | Storm Manhole | 440217.5499 | 1828561.8171 | 33.209 | C-275 | Z4_ FRL | 33.209 | Yes | 0 | PP A5 LHS | 0+199.99 | 0.225 | Basic | No | 1200.000mm | 750.000mm | 1779.805mm | 0.000in | 1.4798 | Elevation | 0 | 31.729 | 300.000mm | 200.000mm |  |  | Undefined | 0.000in | 200.000mm | 1150.000mm | Undefined | Undefined | 0° 0' 0.000" |  | 1600.000mm | 300.000mm | 300.000mm | 0.000in | 0.000in | Junction Structure | Undefined | Storm Manholes | SMH 1.2X0.75 | Box | 0 | 0
MH-6095 | SMH 1.2X0.75 | Storm Manhole | 440217.5499 | 1828581.7671 | 32.978 | C-105, C-275 | Z4_ FRL | 32.978 | Yes | 0 | PP A5 LHS | 0+180.04 | 0.225 | Basic | No | 1200.000mm | 750.000mm | 1747.799mm | 0.000in | 1.4478 | Elevation | 0 | 31.53 | 300.000mm | 200.000mm |  |  | Undefined | 0.000in | 200.000mm | 1150.000mm | Undefined | Undefined | 0° 0' 0.000" |  | 1600.000mm | 300.000mm | 300.000mm | 0.000in | 0.000in | Junction Structure | Undefined | Storm Manholes | SMH 1.2X0.75 | Box | 0 | 0
MH-6096 | SMH 1.2X0.75 | Storm Manhole | 440217.5499 | 1828601.8171 | 33.017 | C-121, C-105 | Z4_ FRL | 33.017 | Yes | 0 | PP A5 LHS | 0+159.99 | 0.225 | Basic | No | 1200.000mm | 750.000mm | 1811.407mm | 0.000in | 1.5114 | Elevation | 0 | 31.506 | 300.000mm | 200.000mm |  |  | Undefined | 0.000in | 200.000mm | 1150.000mm | Undefined | Undefined | 0° 0' 0.000" |  | 1600.000mm | 300.000mm | 300.000mm | 0.000in | 0.000in | Junction Structure | Undefined | Storm Manholes | SMH 1.2X0.75 | Box | 0 | 0
MH-6097 | SMH 1.2X0.75 | Storm Manhole | 440217.5499 | 1828621.8171 | 32.922 | C-220, C-121 | Z4_ FRL | 32.922 | Yes | 0 | PP A5 LHS | 0+139.99 | 0.225 | Basic | No | 1200.000mm | 750.000mm | 1752.708mm | 0.000in | 1.4527 | Elevation | 0 | 31.469 | 300.000mm | 200.000mm |  |  | Undefined | 0.000in | 200.000mm | 1150.000mm | Undefined | Undefined | 0° 0' 0.000" |  | 1600.000mm | 300.000mm | 300.000mm | 0.000in | 0.000in | Junction Structure | Undefined | Storm Manholes | SMH 1.2X0.75 | Box | 0 | 0
MH-6098 | SMH 1.2X0.75 | Storm Manhole | 440217.5499 | 1828641.8171 | 32.812 | C-251, C-220 | Z4_ FRL | 32.812 | Yes | 0 | PP A5 LHS | 0+119.99 | 0.225 | Basic | No | 1200.000mm | 750.000mm | 1752.824mm | 0.000in | 1.4528 | Elevation | 0 | 31.359 | 300.000mm | 200.000mm |  |  | Undefined | 0.000in | 200.000mm | 1150.000mm | Undefined | Undefined | 0° 0' 0.000" |  | 1600.000mm | 300.000mm | 300.000mm | 0.000in | 0.000in | Junction Structure | Undefined | Storm Manholes | SMH 1.2X0.75 | Box | 0 | 0
MH-6099 | SMH 1.2X0.75 | Storm Manhole | 440217.5499 | 1828665.4232 | 32.625 | C-266, C-265 | Z4_ FRL | 32.625 | Yes | 0 | PP A5 LHS | 0+096.39 | 0.225 | Basic | No | 1200.000mm | 750.000mm | 1752.562mm | 0.000in | 1.4526 | Elevation | 0 | 31.172 | 300.000mm | 200.000mm |  |  | Undefined | 0.000in | 200.000mm | 1150.000mm | Undefined | Undefined | 0° 0' 0.000" |  | 1600.000mm | 300.000mm | 300.000mm | 0.000in | 0.000in | Junction Structure | Undefined | Storm Manholes | SMH 1.2X0.75 | Box | 0 | 0
MH-6100 | SMH 1.2X0.75 | Storm Manhole | 440217.5499 | 1828681.8171 | 32.485 | C-267, C-266 | Z4_ FRL | 32.485 | Yes | 0 | PP A5 LHS | 0+079.99 | 0.225 | Basic | No | 1200.000mm | 750.000mm | 1752.920mm | 0.000in | 1.4529 | Elevation | 0 | 31.032 | 300.000mm | 200.000mm |  |  | Undefined | 0.000in | 200.000mm | 1150.000mm | Undefined | Undefined | 0° 0' 0.000" |  | 1600.000mm | 300.000mm | 300.000mm | 0.000in | 0.000in | Junction Structure | Undefined | Storm Manholes | SMH 1.2X0.75 | Box | 0 | 0
MH-6101 | SMH 1.2X0.75 | Storm Manhole | 440217.5499 | 1828701.8171 | 32.315 | C-267, C-264 | Z4_ FRL | 32.315 | Yes | 0 | PP A5 LHS | 0+059.99 | 0.225 | Basic | No | 1200.000mm | 750.000mm | 1752.562mm | 0.000in | 1.4526 | Elevation | 0 | 30.862 | 300.000mm | 200.000mm |  |  | Undefined | 0.000in | 200.000mm | 1150.000mm | Undefined | Undefined | 0° 0' 0.000" |  | 1600.000mm | 300.000mm | 300.000mm | 0.000in | 0.000in | Junction Structure | Undefined | Storm Manholes | SMH 1.2X0.75 | Box | 0 | 0
MH-6102 | SMH 0.75X1.2 | Storm Manhole | 440217.6675 | 1828723.0863 | 32.136 | C-264, C-227 | Z4_ FRL | 32.136 | Yes | 0 | PP A5 LHS | 0+038.73 | 0.1074 | Basic | No | 750.000mm | 1200.000mm | 1749.745mm | 0.000in | 1.4497 | Elevation | 0 | 30.686 | 300.000mm | 200.000mm |  |  | Undefined | 0.000in | 200.000mm | 1600.000mm | Undefined | Undefined | 45° 43' 47.431" |  | 1150.000mm | 300.000mm | 300.000mm | 0.000in | 0.000in | Junction Structure | Undefined | Storm Manholes | SMH 0.75X1.2 | Box | 0 | 0
MH-6103 | <None> | Storm Manhole | 440246.6015 | 1828752.5476 | 31.884 | C-15, C-228 | Z4_ FRL | 31.884 | Yes | 0 | PP A1 LHS | 0+217.88 | 0.0557 | Basic | No | 750.000mm | 1200.000mm | 1900.673mm | 0.000in | 1.6007 | Elevation | 0 | 30.283 | 300.000mm | 200.000mm |  |  | Undefined | 0.000in | 200.000mm | 1600.000mm | Undefined | Undefined | 45° 17' 59.865" |  | 1150.000mm | 300.000mm | 300.000mm | 0.000in | 0.000in | Junction Structure | Undefined | Storm Manholes | SMH 0.75X1.2 | Box | 0 | 0
MH-6105 | <None> | Storm Manhole | 440264.475 | 1828752.4921 | 31.922 | C-72, C-15 | Z4_ FRL | 31.922 | Yes | 0 | PP A1 LHS | 0+200.01 | 0.0051 | Basic | No | 750.000mm | 1200.000mm | 1956.492mm | 0.000in | 1.6565 | Elevation | 0 | 30.266 | 300.000mm | 200.000mm |  |  | Undefined | 0.000in | 200.000mm | 1600.000mm | Undefined | Undefined | 0° 0' 0.000" |  | 1150.000mm | 300.000mm | 300.000mm | 0.000in | 0.000in | Junction Structure | Undefined | Storm Manholes | SMH 0.75X1.2 | Box | 0 | 0
MH-6106 | <None> | Storm Manhole | 440284.475 | 1828752.4921 | 31.965 | C-54, C-72 | Z4_ FRL | 31.965 | Yes | 0 | PP A1 LHS | 0+180.01 | 0.0107 | Basic | No | 750.000mm | 1200.000mm | 2168.687mm | 0.000in | 1.8687 | Elevation | 0 | 30.096 | 300.000mm | 200.000mm |  |  | Undefined | 0.000in | 200.000mm | 1600.000mm | Undefined | Undefined | 0° 0' 0.000" |  | 1150.000mm | 300.000mm | 300.000mm | 0.000in | 0.000in | Junction Structure | Undefined | Storm Manholes | SMH 0.75X1.2 | Box | 0 | 0
MH-6107 | <None> | Storm Manhole | 440303.7499 | 1828752.4921 | 31.937 | C-54, C-12, C-296 | Z4_ FRL | 31.937 | Yes | 0 | PP A1 LHS | 0+160.73 | 0.016 | Basic | No | 750.000mm | 1200.000mm | 2797.192mm | 0.000in | 2.4972 | Elevation | 0 | 29.44 | 300.000mm | 200.000mm |  |  | Undefined | 0.000in | 200.000mm | 1600.000mm | Undefined | Undefined | 0° 0' 0.000" |  | 1150.000mm | 300.000mm | 300.000mm | 0.000in | 0.000in | Junction Structure | Undefined | Storm Manholes | SMH 0.75X1.2 | Box | 0 | 0
MH-6108 | SMH 1.2X0.6 | Storm Manhole | 440313.2249 | 1828591.8099 | 32.688 | C-226 | Z4_ FRL | 32.688 | Yes | 0 | PP C8 LHS | 0+170.02 | 0.0007 | Basic | No | 1200.000mm | 600.000mm | 1789.606mm | 0.000in | 1.4896 | Elevation | 0 | 31.198 | 300.000mm | 200.000mm |  |  | Undefined | 0.000in | 200.000mm | 1000.000mm | Undefined | Undefined | 0° 0' 0.000" |  | 1600.000mm | 300.000mm | 300.000mm | 0.000in | 0.000in | Junction Structure | Undefined | Storm Manholes | SMH 1.2X0.6 | Box | 0 | 0
MH-6109 | SMH 1.2X0.6 | Storm Manhole | 440313.2249 | 1828611.8099 | 32.616 | C-110, C-226 | Z4_ FRL | 32.616 | Yes | 0 | PP C8 LHS | 0+150.02 | 0.0193 | Basic | No | 1200.000mm | 600.000mm | 1839.243mm | 0.000in | 1.5392 | Elevation | 0 | 31.077 | 300.000mm | 200.000mm |  |  | Undefined | 0.000in | 200.000mm | 1000.000mm | Undefined | Undefined | 0° 0' 0.000" |  | 1600.000mm | 300.000mm | 300.000mm | 0.000in | 0.000in | Junction Structure | Undefined | Storm Manholes | SMH 1.2X0.6 | Box | 0 | 0
MH-6110 | SMH 1.2X0.6 | Storm Manhole | 440313.2249 | 1828631.8099 | 32.545 | C-110, C-39 | Z4_ FRL | 32.545 | Yes | 0 | PP C8 LHS | 0+130.02 | 0.0378 | Basic | No | 1200.000mm | 600.000mm | 1795.880mm | 0.000in | 1.4959 | Elevation | 0 | 31.049 | 300.000mm | 200.000mm |  |  | Undefined | 0.000in | 200.000mm | 1000.000mm | Undefined | Undefined | 0° 0' 0.000" |  | 1600.000mm | 300.000mm | 300.000mm | 0.000in | 0.000in | Junction Structure | Undefined | Storm Manholes | SMH 1.2X0.6 | Box | 0 | 0
MH-6111 | SMH 1.2X0.6 | Storm Manhole | 440313.2249 | 1828651.8099 | 32.474 | C-40, C-39 | Z4_ FRL | 32.474 | Yes | 0 | PP C8 LHS | 0+110.02 | 0.0563 | Basic | No | 1200.000mm | 600.000mm | 1789.517mm | 0.000in | 1.4895 | Elevation | 0 | 30.984 | 300.000mm | 200.000mm |  |  | Undefined | 0.000in | 200.000mm | 1000.000mm | Undefined | Undefined | 0° 0' 0.000" |  | 1600.000mm | 300.000mm | 300.000mm | 0.000in | 0.000in | Junction Structure | Undefined | Storm Manholes | SMH 1.2X0.6 | Box | 0 | 0
MH-6112 | SMH 1.2X0.6 | Storm Manhole | 440313.2249 | 1828671.8099 | 32.402 | C-103, C-40 | Z4_ FRL | 32.402 | Yes | 0 | PP C8 LHS | 0+090.02 | 0.0748 | Basic | No | 1200.000mm | 600.000mm | 1790.154mm | 0.000in | 1.4902 | Elevation | 0 | 30.912 | 300.000mm | 200.000mm |  |  | Undefined | 0.000in | 200.000mm | 1000.000mm | Undefined | Undefined | 0° 0' 0.000" |  | 1600.000mm | 300.000mm | 300.000mm | 0.000in | 0.000in | Junction Structure | Undefined | Storm Manholes | SMH 1.2X0.6 | Box | 0 | 0
MH-6113 | SMH 1.2X0.6 | Storm Manhole | 440313.2249 | 1828691.8099 | 32.331 | C-129, C-103 | Z4_ FRL | 32.331 | Yes | 0 | PP C8 LHS | 0+070.02 | 0.0933 | Basic | No | 1200.000mm | 600.000mm | 1789.791mm | 0.000in | 1.4898 | Elevation | 0 | 30.841 | 300.000mm | 200.000mm |  |  | Undefined | 0.000in | 200.000mm | 1000.000mm | Undefined | Undefined | 0° 0' 0.000" |  | 1600.000mm | 300.000mm | 300.000mm | 0.000in | 0.000in | Junction Structure | Undefined | Storm Manholes | SMH 1.2X0.6 | Box | 0 | 0
MH-6114 | SMH 1.2X0.6 | Storm Manhole | 440313.2249 | 1828711.8099 | 32.259 | C-131, C-129 | Z4_ FRL | 32.259 | Yes | 0 | PP C8 LHS | 0+050.02 | 0.1118 | Basic | No | 1200.000mm | 600.000mm | 1789.428mm | 0.000in | 1.4894 | Elevation | 0 | 30.77 | 300.000mm | 200.000mm |  |  | Undefined | 0.000in | 200.000mm | 1000.000mm | Undefined | Undefined | 0° 0' 0.000" |  | 1600.000mm | 300.000mm | 300.000mm | 0.000in | 0.000in | Junction Structure | Undefined | Storm Manholes | SMH 1.2X0.6 | Box | 0 | 0
MH-6115 | SMH 1.2X0.6 | Storm Manhole | 440313.2249 | 1828732.0721 | 32.187 | C-269, C-131 | Z4_ FRL | 32.187 | Yes | 0 | PP C8 LHS | 0+029.76 | 0.1306 | Basic | No | 1200.000mm | 600.000mm | 1848.129mm | 0.000in | 1.5481 | Elevation | 0 | 30.639 | 300.000mm | 200.000mm |  |  | Undefined | 0.000in | 200.000mm | 1000.000mm | Undefined | Undefined | 0° 0' 0.000" |  | 1600.000mm | 300.000mm | 300.000mm | 0.000in | 0.000in | Junction Structure | Undefined | Storm Manholes | SMH 1.2X0.6 | Box | 0 | 0
MH-6116 | <None> | Storm Manhole | 440313.3749 | 1828752.4921 | 31.933 | C-8, C-12, C-269 | Z4_ FRL | 31.933 | Yes | 0 | PP A1 LHS | 0+151.11 | 0.0186 | Basic | No | 750.000mm | 1200.000mm | 3103.106mm | 0.000in | 2.8031 | Elevation | 0 | 29.13 | 300.000mm | 200.000mm |  |  | Undefined | 0.000in | 200.000mm | 1600.000mm | Undefined | Undefined | 0° 0' 0.000" |  | 1150.000mm | 300.000mm | 300.000mm | 0.000in | 0.000in | Junction Structure | Undefined | Storm Manholes | SMH 0.75X1.2 | Box | 0 | 0
MH-6117 | <None> | Storm Manhole | 440324.475 | 1828752.4921 | 31.97 | C-8, C-46 | Z4_ FRL | 31.97 | Yes | 0 | PP A1 LHS | 0+140.01 | 0.0217 | Basic | No | 750.000mm | 1200.000mm | 3150.065mm | 0.000in | 2.8501 | Elevation | 0 | 29.12 | 300.000mm | 200.000mm |  |  | Undefined | 0.000in | 200.000mm | 1600.000mm | Undefined | Undefined | 0° 0' 0.000" |  | 1150.000mm | 300.000mm | 300.000mm | 0.000in | 0.000in | Junction Structure | Undefined | Storm Manholes | SMH 0.75X1.2 | Box | 0 | 0
MH-6118 | <None> | Storm Manhole | 440344.475 | 1828752.4921 | 31.858 | C-221, C-46 | Z4_ FRL | 31.858 | Yes | 0 | PP A1 LHS | 0+120.01 | 0.0272 | Basic | No | 750.000mm | 1200.000mm | 3058.386mm | 0.000in | 2.7584 | Elevation | 0 | 29.1 | 300.000mm | 200.000mm |  |  | Undefined | 0.000in | 200.000mm | 1600.000mm | Undefined | Undefined | 0° 0' 0.000" |  | 1150.000mm | 300.000mm | 300.000mm | 0.000in | 0.000in | Junction Structure | Undefined | Storm Manholes | SMH 0.75X1.2 | Box | 0 | 0
MH-6119 | <None> | Storm Manhole | 440364.475 | 1828752.4921 | 31.672 | C-282, C-221 | Z4_ FRL | 31.672 | Yes | 0 | PP A1 LHS | 0+100.01 | 0.0327 | Basic | No | 750.000mm | 1200.000mm | 3008.845mm | 0.000in | 2.7088 | Elevation | 0 | 28.963 | 300.000mm | 200.000mm |  |  | Undefined | 0.000in | 200.000mm | 1600.000mm | Undefined | Undefined | 0° 0' 0.000" |  | 1150.000mm | 300.000mm | 300.000mm | 0.000in | 0.000in | Junction Structure | Undefined | Storm Manholes | SMH 0.75X1.2 | Box | 0 | 0
MH-6120 | <None> | Storm Manhole | 440384.475 | 1828752.4921 | 31.47 | C-282, C-283 | Z4_ FRL | 31.47 | Yes | 0 | PP A1 LHS | 0+080.01 | 0.0383 | Basic | No | 750.000mm | 1200.000mm | 2847.445mm | 0.000in | 2.5474 | Elevation | 0 | 28.923 | 300.000mm | 200.000mm |  |  | Undefined | 0.000in | 200.000mm | 1600.000mm | Undefined | Undefined | 0° 0' 0.000" |  | 1150.000mm | 300.000mm | 300.000mm | 0.000in | 0.000in | Junction Structure | Undefined | Storm Manholes | SMH 0.75X1.2 | Box | 0 | 0
MH-6121 | <None> | Storm Manhole | 440404.475 | 1828752.4921 | 31.269 | C-277, C-283 | Z4_ FRL | 31.269 | Yes | 0 | PP A1 LHS | 0+060.01 | 0.0438 | Basic | No | 750.000mm | 1200.000mm | 2686.045mm | 0.000in | 2.386 | Elevation | 0 | 28.883 | 300.000mm | 200.000mm |  |  | Undefined | 0.000in | 200.000mm | 1600.000mm | Undefined | Undefined | 0° 0' 0.000" |  | 1150.000mm | 300.000mm | 300.000mm | 0.000in | 0.000in | Junction Structure | Undefined | Storm Manholes | SMH 0.75X1.2 | Box | 0 | 0
MH-6122 | SMH 0.75X1.2 | Storm Manhole | 440426.1994 | 1828752.4777 | 31.051 | C-277, C-101 | Z4_ FRL | 31.051 | Yes | 0 | PP A1 LHS | 0+038.28 | 0.0354 | Basic | No | 750.000mm | 1200.000mm | 2510.569mm | 0.000in | 2.2106 | Elevation | 0 | 28.84 | 300.000mm | 200.000mm |  |  | Undefined | 0.000in | 200.000mm | 1600.000mm | Undefined | Undefined | 315° 21' 7.771" |  | 1150.000mm | 300.000mm | 300.000mm | 0.000in | 0.000in | Junction Structure | Undefined | Storm Manholes | SMH 0.75X1.2 | Box | 0 | 0
MH-6123 | <None> | Storm Manhole | 440441.6187 | 1828737.2544 | 31.02 | C-101, C-218 | Z4_ FRL | 31.02 | Yes | 0 | PP A7 CHAMFER | 0+078.78 | -0.0288 | Basic | No | 750.000mm | 1200.000mm | 2499.523mm | 0.000in | 2.1995 | Elevation | 0 | 28.82 | 300.000mm | 200.000mm |  |  | Undefined | 0.000in | 200.000mm | 1600.000mm | Undefined | Undefined | 315° 44' 40.572" |  | 1150.000mm | 300.000mm | 300.000mm | 0.000in | 0.000in | Junction Structure | Undefined | Storm Manholes | SMH 0.75X1.2 | Box | 0 | 0
MH-6124 | <None> | Storm Manhole | 440454.9051 | 1828724.3013 | 30.924 | C-218, C-89, C-234 | Z4_ FRL | 30.924 | Yes | 0 | PP A6 RHS | 0+043.56 | 0.0198 | Basic | No | 750.000mm | 1200.000mm | 2601.827mm | 0.000in | 2.3018 | Elevation | 0 | 28.622 | 300.000mm | 200.000mm |  |  | Undefined | 0.000in | 200.000mm | 1600.000mm | Undefined | Undefined | 135° 44' 40.571" |  | 1150.000mm | 300.000mm | 300.000mm | 0.000in | 0.000in | Junction Structure | Undefined | Storm Manholes | SMH 0.75X1.2 | Box | 0 | 0
MH-6126 | SMH 0.75X1.2 | Storm Manhole | 440474.4823 | 1828724.3243 | 30.932 | C-122, C-89, C-233 | Z4_ FRL | 30.932 | Yes | 0 | PP A6 LHS | 0+037.49 | -0.5324 | Basic | No | 750.000mm | 1200.000mm | 2733.429mm | 0.000in | 2.4334 | Elevation | 0 | 28.499 | 300.000mm | 200.000mm |  |  | Undefined | 0.000in | 200.000mm | 1600.000mm | Undefined | Undefined | 44° 58' 48.034" |  | 1150.000mm | 300.000mm | 300.000mm | 0.000in | 0.000in | Junction Structure | Undefined | Storm Manholes | SMH 0.75X1.2 | Box | 0 | 0
MH-6129 | <None> | Storm Manhole | 440520.2665 | 1828752.4921 | 30.083 | C-115, C-117 | Z4_ FRL | 30.083 | Yes | 0 | PP A7 LHS | 0+213.01 | 0.1067 | Basic | No | 750.000mm | 1200.000mm | 2677.263mm | 0.000in | 2.3773 | Elevation | 0 | 27.706 | 300.000mm | 200.000mm |  |  | Undefined | 0.000in | 200.000mm | 1600.000mm | Undefined | Undefined | 0° 0' 0.000" |  | 1150.000mm | 300.000mm | 300.000mm | 0.000in | 0.000in | Junction Structure | Undefined | Storm Manholes | SMH 0.75X1.2 | Box | 0 | 0
MH-6130 | <None> | Storm Manhole | 440540.2665 | 1828752.4921 | 29.875 | C-116, C-115 | Z4_ FRL | 29.875 | Yes | 0 | PP A7 LHS | 0+193.01 | 0.0643 | Basic | No | 750.000mm | 1200.000mm | 2677.905mm | 0.000in | 2.3779 | Elevation | 0 | 27.497 | 300.000mm | 200.000mm |  |  | Undefined | 0.000in | 200.000mm | 1600.000mm | Undefined | Undefined | 0° 0' 0.000" |  | 1150.000mm | 300.000mm | 300.000mm | 0.000in | 0.000in | Junction Structure | Undefined | Storm Manholes | SMH 0.75X1.2 | Box | 0 | 0
MH-6131 | <None> | Storm Manhole | 440560.2665 | 1828752.4921 | 29.667 | C-118, C-116 | Z4_ FRL | 29.667 | Yes | 0 | PP A7 LHS | 0+173.01 | 0.0219 | Basic | No | 750.000mm | 1200.000mm | 2648.547mm | 0.000in | 2.3485 | Elevation | 0 | 27.318 | 300.000mm | 200.000mm |  |  | Undefined | 0.000in | 200.000mm | 1600.000mm | Undefined | Undefined | 0° 0' 0.000" |  | 1150.000mm | 300.000mm | 300.000mm | 0.000in | 0.000in | Junction Structure | Undefined | Storm Manholes | SMH 0.75X1.2 | Box | 0 | 0
MH-6132 | <None> | Storm Manhole | 440580.2665 | 1828752.4924 | 29.487 | C-119, C-118 | Z4_ FRL | 29.487 | Yes | 0 | PP A7 LHS | 0+153.01 | -0.0202 | Basic | No | 750.000mm | 1200.000mm | 2516.872mm | 0.000in | 2.2169 | Elevation | 0 | 27.27 | 300.000mm | 200.000mm |  |  | Undefined | 0.000in | 200.000mm | 1600.000mm | Undefined | Undefined | 0° 0' 0.000" |  | 1150.000mm | 300.000mm | 300.000mm | 0.000in | 0.000in | Junction Structure | Undefined | Storm Manholes | SMH 0.75X1.2 | Box | 0 | 0
MH-6133 | <None> | Storm Manhole | 440593.499 | 1828752.4924 | 29.45 | C-63, C-119 | Z4_ FRL | 29.45 | Yes | 0 | PP A7 LHS | 0+139.78 | -0.0482 | Basic | No | 750.000mm | 1200.000mm | 2502.199mm | 0.000in | 2.2022 | Elevation | 0 | 27.248 | 300.000mm | 200.000mm |  |  | Undefined | 0.000in | 200.000mm | 1600.000mm | Undefined | Undefined | 0° 0' 0.000" |  | 1150.000mm | 300.000mm | 300.000mm | 0.000in | 0.000in | Junction Structure | Undefined | Storm Manholes | SMH 0.75X1.2 | Box | 0 | 0
MH-6135 | <None> | Storm Manhole | 440610.3455 | 1828752.4921 | 29.45 | C-83, C-63 | Z4_ FRL | 29.45 | Yes | 0 | PP A7 LHS | 0+122.93 | -0.0843 | Basic | No | 750.000mm | 1200.000mm | 2519.203mm | 0.000in | 2.2192 | Elevation | 0 | 27.231 | 300.000mm | 200.000mm |  |  | Undefined | 0.000in | 200.000mm | 1600.000mm | Undefined | Undefined | 0° 0' 0.000" |  | 1150.000mm | 300.000mm | 300.000mm | 0.000in | 0.000in | Junction Structure | Undefined | Storm Manholes | SMH 0.75X1.2 | Box | 0 | 0

## PIPE
Pipe Name | Description | Pipe Style | Start Invert | End Invert | Slope | Start Structure | End Structure | Start Easting | Start Northing | End Easting | End Northing | Rule Set Style | Override Rule Set | Inner Width | Inner Height | Wall Thickness | Reference Alignment | Start Station | End Station | Start Offset | End Offset | Reference Surface | Minimum Cover | Maximum Cover | Start Cover | End Cover | 2D Length (Center to Center) | 3D Length (Center to Center) | 2D Length (To Inside Edge) | 3D Length (To Inside Edge) | Start Direction | End Direction | Flow Direction | Pipe Flow Direction Method | Path Type | Path Radius | Hydraulic Grade Line Up | Hydraulic Grade Line Down | Energy Grade Line Up | Energy Grade Line Down | Flow Rate | Junction Loss | Return Period | Part Type | Part Description | Part Size Name | Shape | Rule Violations | Property Sets
C-1 | 900 x 1,500 mm Concr [...] | STORM | 28.43 | 28.41 | 0.09% | MH-6010 | MH-6011 | 440473.8499 | 1828467.5029 | 440489.7163 | 1828483.3693 | Basic | No | 900 | 1500.000mm | 175.000mm | PP A6 CHAMFER | 0+041.17 | 0+019.03 | -0.5203 | -0.134 | Z4_ FRL | 2.0924 | 2.6034 | 2.5559 | 2.0924 | 22.0014 | 22.0014 | 20.8025 | 20.8025 | 44° 59' 60.000" | 44° 59' 60.000" | Start to End | Start to End | Straight |  | 0 | 0 | 0 | 0 | 0 | 0 | 200% | Pipe | STORM | 900x1,500 | Rectangular | 2 | 0
C-2 | 900 x 900 mm Concret [...] | STORM | 30.582 | 30.576 | 0.03% | MH-5954 | MH-5955 | 440374.5999 | 1828440.1171 | 440374.5999 | 1828459.7271 | Basic | No | 900 | 900.000mm | 175.000mm | PP C9 RHS | 0+065.45 | 0+045.84 | -0.0957 | -0.0627 | Z4_ FRL | 1.3031 | 1.4701 | 1.3276 | 1.4028 | 19.5885 | 19.5885 | 18.3889 | 18.3889 | 0° 0' 0.000" | 0° 0' 0.000" | Start to End | Start to End | Straight |  | 0 | 0 | 0 | 0 | 0 | 0 | 200% | Pipe | STORM | 900x900 | Rectangular | 2 | 0
C-3 | 900 x 900 mm Concret [...] | STORM | 30.558 | 30.548 | 0.05% | MH-5955 | MH-5957 | 440374.5999 | 1828459.7271 | 440374.5999 | 1828479.8534 | Basic | No | 900 | 900.000mm | 175.000mm | PP C9 RHS | 0+045.84 | 0+025.71 | -0.0627 | -0.0288 | Z4_ FRL | 1.4156 | 1.4227 | 1.4208 | 1.4227 | 20.4201 | 20.4201 | 19.2207 | 19.2207 | 0° 0' 0.000" | 0° 0' 0.000" | Start to End | Start to End | Straight |  | 0 | 0 | 0 | 0 | 0 | 0 | 200% | Pipe | STORM | 900x900 | Rectangular | 2 | 0
C-4 | 600 x 600 mm Concret [...] | STORM | 30.266 | 30.255 | 0.1% | MH-6076 | MH-6077 | 440444.4691 | 1828571.0921 | 440454.9999 | 1828571.0921 | Basic | No | 600 | 600.000mm | 125.000mm | PP B1 LHS | 0+020.01 | 0+009.48 | -0.0321 | -0.0333 | Z4_ FRL | 0.859 | 1.1306 | 1.1306 | 0.8758 | 10.6819 | 10.6819 | 9.7067 | 9.7067 | 90° 0' 0.000" | 90° 0' 0.000" | Start to End | Start to End | Straight |  | 0 | 0 | 0 | 0 | 0 | 0 | 200% | Pipe | STORM | 600x600 | Rectangular | 2 | 0
C-5 | 750 x 600 mm Concret [...] | STORM | 29.752 | 29.742 | 0.09% | MH-5999 | MH-6000 | 440455.0999 | 1828314.7668 | 440455.0999 | 1828325.8671 | Basic | No | 750 | 600.000mm | 150.000mm | PP A6 RHS | 0+453.09 | 0+441.99 | -0.175 | -0.175 | Z4_ FRL | 1.4355 | 1.6708 | 1.4418 | 1.5966 | 10.7725 | 10.7725 | 9.5733 | 9.5733 | 0° 0' 0.000" | 0° 0' 0.000" | Start to End | Start to End | Straight |  | 0 | 0 | 0 | 0 | 0 | 0 | 200% | Pipe | STORM | 750x600 | Rectangular | 2 | 0
C-6 | 1,050 x 2,100 mm Con [...] | STORM | 28.695 | 28.683 | 0.1% | MH-96 | MH-0162 | 440212.1216 | 1828770.9671 | 440224.475 | 1828770.9671 | Basic | No | 1050 | 2100.000mm | 225.000mm | PP A1 RHS | 0+252.35 | 0+240.00 | -0.4 | -0.4 | Z4_ FRL | 0.8266 | 0.8957 | 0.8581 | 0.8266 | 12.3533 | 12.3534 | 11.1548 | 11.1548 | 90° 0' 0.000" | 90° 0' 0.000" | Start to End | Start to End | Straight |  | 0 | 0 | 0 | 0 | 0 | 0 | 200% | Pipe | STORM | 1,050x2,100 | Rectangular | 2 | 0
C-7 | 450 x 450 mm Concret [...] | STORM | 31.004 | 30.956 | 0.25% | MH-117 | MH-6089 | 440303.6749 | 1828650.2406 | 440303.6749 | 1828669.4753 | Basic | No | 450 | 450.000mm | 125.000mm | PP C8 RHS | 0+111.58 | 0+092.34 | 0.0278 | 0.0366 | Z4_ FRL | 0.8825 | 0.9031 | 0.9031 | 0.8825 | 19.2347 | 19.2347 | 18.0364 | 18.0365 | 0° 0' 0.000" | 0° 0' 0.000" | Start to End | Start to End | Straight |  | 0 | 0 | 0 | 0 | 0 | 0 | 200% | Pipe | STORM | 450x450 | Rectangular | 2 | 0
C-8 | 750 x 1,200 mm Concr [...] | STORM | 29.13 | 29.12 | 0.09% | MH-6116 | MH-6117 | 440313.3749 | 1828752.4421 | 440324.475 | 1828752.4421 | Basic | No | 750 | 1200.000mm | 150.000mm | PP A1 LHS | 0+151.11 | 0+140.01 | -0.0314 | -0.0283 | Z4_ FRL | 1.4306 | 1.5989 | 1.4523 | 1.5011 | 11.1001 | 11.1001 | 9.901 | 9.901 | 90° 0' 0.000" | 90° 0' 0.000" | Start to End | Start to End | Straight |  | 0 | 0 | 0 | 0 | 0 | 0 | 200% | Pipe | STORM | 750x1,200 | Rectangular | 2 | 0
C-9 | 900 x 750 mm Concret [...] | STORM | 29.475 | 29.459 | 0.1% | MH-6006 | MH-6007 | 440455.1749 | 1828441.8171 | 440455.1749 | 1828457.8765 | Basic | No | 900 | 750.000mm | 150.000mm | PP A6 RHS | 0+326.04 | 0+309.98 | -0.25 | -0.25 | Z4_ FRL | 2.3585 | 2.4055 | 2.4055 | 2.3585 | 16.0594 | 16.0594 | 14.8605 | 14.8606 | 0° 0' 0.000" | 0° 0' 0.000" | Start to End | Start to End | Straight |  | 0 | 0 | 0 | 0 | 0 | 0 | 200% | Pipe | STORM | 900x750 | Rectangular | 2 | 0
C-10 | 750 x 1,050 mm Concr [...] | STORM | 29.192 | 29.175 | 0.11% | MH-5885 | MH-5886 | 440473.8499 | 1828439.8297 | 440473.8499 | 1828455.8891 | Basic | No | 750 | 1050.000mm | 150.000mm | PP A6 LHS | 0+321.98 | 0+305.92 | 0.1 | 0.1 | Z4_ FRL | 2.3541 | 2.3949 | 2.3949 | 2.3541 | 16.0594 | 16.0594 | 14.8605 | 14.8605 | 0° 0' 0.000" | 0° 0' 0.000" | Start to End | Start to End | Straight |  | 0 | 0 | 0 | 0 | 0 | 0 | 200% | Pipe | STORM | 750x1,050 | Rectangular | 2 | 0
C-11 | 900 x 750 mm Concret [...] | STORM | 30.732 | 30.72 | 0.13% | MH-5945 | MH-5954 | 440374.5749 | 1828430.6671 | 440374.5749 | 1828440.1171 | Basic | No | 900 | 750.000mm | 150.000mm | PP C9 RHS | 0+074.90 | 0+065.45 | -0.0866 | -0.0707 | Z4_ FRL | 1.3532 | 1.4377 | 1.3559 | 1.3642 | 9.1777 | 9.1777 | 7.9792 | 7.9792 | 0° 0' 0.000" | 0° 0' 0.000" | Start to End | Start to End | Straight |  | 0 | 0 | 0 | 0 | 0 | 0 | 200% | Pipe | STORM | 900x750 | Rectangular | 2 | 0
C-12 | 750 x 900 mm Concret [...] | STORM | 29.44 | 29.43 | 0.1% | MH-6107 | MH-6116 | 440303.7499 | 1828752.4421 | 440313.3749 | 1828752.4421 | Basic | No | 750 | 900.000mm | 150.000mm | PP A1 LHS | 0+160.73 | 0+151.11 | -0.034 | -0.0314 | Z4_ FRL | 1.4465 | 1.5331 | 1.4465 | 1.4523 | 9.625 | 9.625 | 8.4261 | 8.4261 | 90° 0' 0.000" | 90° 0' 0.000" | Start to End | Start to End | Straight |  | 0 | 0 | 0 | 0 | 0 | 0 | 200% | Pipe | STORM | 750x900 | Rectangular | 2 | 0
C-13 | 900 x 1,500 mm Concr [...] | STORM | 29.617 | 29.608 | 0.1% | MH-5958 | MH-5967 | 440374.5999 | 1828496.2921 | 440383.9499 | 1828496.2921 | Basic | No | 900 | 1500.000mm | 175.000mm | PP A2 LHS | 0+358.68 | 0+349.33 | 0.05 | 0.05 | Z4_ FRL | 1.6312 | 1.7022 | 1.6514 | 1.6343 | 9.35 | 9.35 | 8.1512 | 8.1512 | 90° 0' 0.000" | 90° 0' 0.000" | Start to End | Start to End | Straight |  | 0 | 0 | 0 | 0 | 0 | 0 | 200% | Pipe | STORM | 900x1,500 | Rectangular | 2 | 0
C-14 | 1,050 x 2,100 mm Con [...] | STORM | 26.331 | 26.312 | 0.1% | MH-0183 | <None> | 440610.173 | 1828770.9671 | 440629.1743 | 1828770.9671 | Basic | No | 1050 | 2100.000mm | 225.000mm | PP A7 RHS | 0+123.11 | 0+104.11 | -0.4003 | -0.4003 | Z4_ FRL | 0.7907 | 0.8097 | 0.7907 | 0.8097 | 19.0021 | 19.0021 | 18.402 | 18.402 | 90° 0' 0.000" | 90° 0' 0.000" | Start to End | Start to End | Straight |  | 0 | 0 | 0 | 0 | 0 | 0 | 200% | Pipe | STORM | 1,050x2,100 | Rectangular | 3 | 0
C-15 | 750 x 600 mm Concret [...] | STORM | 30.283 | 30.266 | 0.1% | MH-6103 | MH-6105 | 440246.7081 | 1828752.4421 | 440264.475 | 1828752.4421 | Basic | No | 750 | 600.000mm | 150.000mm | PP A1 LHS | 0+217.78 | 0+200.01 | -0.0498 | -0.0449 | Z4_ FRL | 0.853 | 0.9075 | 0.853 | 0.9075 | 17.8735 | 17.8735 | 16.7699 | 16.7699 | 90° 0' 0.000" | 90° 0' 0.000" | Start to End | Start to End | Straight |  | 0 | 0 | 0 | 0 | 0 | 0 | 200% | Pipe | STORM | 750x600 | Rectangular | 2 | 0
C-16 | 900 x 1,050 mm Concr [...] | STORM | 30.595 | 30.581 | 0.1% | MH-5909 | MH-5910 | 440246.3831 | 1828496.2861 | 440260.2642 | 1828496.2921 | Basic | No | 900 | 1050.000mm | 175.000mm | PP A2 LHS | 0+486.89 | 0+473.01 | 0.044 | 0.05 | Z4_ FRL | 1.5328 | 1.5556 | 1.5556 | 1.5328 | 13.8457 | 13.8457 | 12.5981 | 12.5981 | 89° 58' 31.330" | 89° 58' 31.330" | Start to End | Start to End | Straight |  | 0 | 0 | 0 | 0 | 0 | 0 | 200% | Pipe | STORM | 900x1,050 | Rectangular | 2 | 0
C-17 | 750 x 600 mm Concret [...] | STORM | 31.148 | 31.128 | 0.1% | MH-5941 | MH-5942 | 440307.1751 | 1828430.5921 | 440327.1751 | 1828430.5921 | Basic | No | 750 | 600.000mm | 150.000mm | PP C1 LHS | 0+072.00 | 0+052.00 | -0.075 | -0.075 | Z4_ FRL | 1.3464 | 1.3819 | 1.3819 | 1.3464 | 20 | 20 | 18.801 | 18.8011 | 90° 0' 0.000" | 90° 0' 0.000" | Start to End | Start to End | Straight |  | 0 | 0 | 0 | 0 | 0 | 0 | 200% | Pipe | STORM | 750x600 | Rectangular | 2 | 0
C-18 | 600 x 450 mm Concret [...] | STORM | 31.562 | 31.542 | 0.1% | MH-5905 | MH-5906 | 440217.6999 | 1828441.8171 | 440217.6999 | 1828461.8171 | Basic | No | 600 | 450.000mm | 125.000mm | PP A5 LHS | 0+319.99 | 0+299.99 | 0.075 | 0.075 | Z4_ FRL | 1.5733 | 1.7064 | 1.6351 | 1.5733 | 20 | 20 | 18.8008 | 18.8009 | 0° 0' 0.000" | 0° 0' 0.000" | Start to End | Start to End | Straight |  | 0 | 0 | 0 | 0 | 0 | 0 | 200% | Pipe | STORM | 600x450 | Rectangular | 2 | 0
C-19 | 450 x 450 mm Concret [...] | STORM | 31.841 | 31.821 | 0.1% | MH-5888 | MH-5889 | 440198.6749 | 1828301.8171 | 440198.6749 | 1828321.8171 | Basic | No | 450 | 450.000mm | 125.000mm | PP A5 RHS | 0+472.50 | 0+452.50 | 0 | 0 | Z4_ FRL | 1.3058 | 1.6156 | 1.3058 | 1.6156 | 20 | 20 | 18.8007 | 18.8007 | 359° 59' 60.000" | 359° 59' 60.000" | Start to End | Start to End | Straight |  | 0 | 0 | 0 | 0 | 0 | 0 | 200% | Pipe | STORM | 450x450 | Rectangular | 2 | 0
C-20 | 750 x 450 mm Concret [...] | STORM | 31.821 | 31.801 | 0.1% | MH-5889 | MH-5890 | 440198.8249 | 1828321.8171 | 440198.8249 | 1828341.8171 | Basic | No | 750 | 450.000mm | 125.000mm | PP A5 RHS | 0+452.50 | 0+432.50 | -0.15 | -0.15 | Z4_ FRL | 1.6126 | 1.8278 | 1.6126 | 1.8278 | 20 | 20 | 18.801 | 18.801 | 0° 0' 0.000" | 0° 0' 0.000" | Start to End | Start to End | Straight |  | 0 | 0 | 0 | 0 | 0 | 0 | 200% | Pipe | STORM | 750x450 | Rectangular | 2 | 0
C-21 | 900 x 750 mm Concret [...] | STORM | 31.441 | 31.421 | 0.1% | MH-5893 | MH-5894 | 440198.9249 | 1828401.8171 | 440198.9249 | 1828421.8171 | Basic | No | 900 | 750.000mm | 150.000mm | PP A5 RHS | 0+372.50 | 0+352.50 | -0.25 | -0.25 | Z4_ FRL | 1.5572 | 1.6329 | 1.6329 | 1.5572 | 20 | 20 | 18.8012 | 18.8012 | 0° 0' 0.000" | 0° 0' 0.000" | Start to End | Start to End | Straight |  | 0 | 0 | 0 | 0 | 0 | 0 | 200% | Pipe | STORM | 900x750 | Rectangular | 2 | 0
C-22 | 900 x 900 mm Concret [...] | STORM | 31.271 | 31.251 | 0.1% | MH-5894 | MH-5895 | 440198.9499 | 1828421.8171 | 440198.9499 | 1828441.8171 | Basic | No | 900 | 900.000mm | 175.000mm | PP A5 RHS | 0+352.50 | 0+332.50 | -0.275 | -0.275 | Z4_ FRL | 1.4115 | 1.5317 | 1.5317 | 1.4115 | 20 | 20 | 18.8012 | 18.8013 | 0° 0' 0.000" | 0° 0' 0.000" | Start to End | Start to End | Straight |  | 0 | 0 | 0 | 0 | 0 | 0 | 200% | Pipe | STORM | 900x900 | Rectangular | 2 | 0
C-23 | 900 x 1,050 mm Concr [...] | STORM | 31.101 | 31.081 | 0.1% | MH-5895 | MH-5896 | 440198.9499 | 1828441.8171 | 440198.9499 | 1828461.8171 | Basic | No | 900 | 1050.000mm | 175.000mm | PP A5 RHS | 0+332.50 | 0+312.50 | -0.275 | -0.275 | Z4_ FRL | 1.3803 | 1.4333 | 1.4115 | 1.3803 | 19.825 | 19.825 | 18.6262 | 18.6263 | 0° 0' 0.000" | 0° 0' 0.000" | Start to End | Start to End | Straight |  | 0 | 0 | 0 | 0 | 0 | 0 | 200% | Pipe | STORM | 900x1,050 | Rectangular | 2 | 0
C-24 | 900 x 1,050 mm Concr [...] | STORM | 30.541 | 30.521 | 0.1% | MH-5912 | MH-5913 | 440300.2642 | 1828496.2921 | 440320.2642 | 1828496.2921 | Basic | No | 900 | 1050.000mm | 175.000mm | PP A2 LHS | 0+433.01 | 0+413.01 | 0.05 | 0.05 | Z4_ FRL | 1.434 | 1.4669 | 1.4669 | 1.434 | 20 | 20 | 18.8012 | 18.8013 | 90° 0' 0.000" | 90° 0' 0.000" | Start to End | Start to End | Straight |  | 0 | 0 | 0 | 0 | 0 | 0 | 200% | Pipe | STORM | 900x1,050 | Rectangular | 2 | 0
C-25 | 900 x 600 mm Concret [...] | STORM | 29.705 | 29.685 | 0.1% | MH-6002 | MH-6003 | 440455.1749 | 1828361.8171 | 440455.1749 | 1828381.8171 | Basic | No | 900 | 600.000mm | 150.000mm | PP A6 RHS | 0+406.04 | 0+386.04 | -0.25 | -0.25 | Z4_ FRL | 2.0085 | 2.2063 | 2.0085 | 2.2063 | 20 | 20 | 18.8012 | 18.8012 | 0° 0' 0.000" | 0° 0' 0.000" | Start to End | Start to End | Straight |  | 0 | 0 | 0 | 0 | 0 | 0 | 200% | Pipe | STORM | 900x600 | Rectangular | 2 | 0
C-26 | 450 x 450 mm Concret [...] | STORM | 29.932 | 29.912 | 0.1% | MH-5878 | MH-5879 | 440474.0249 | 1828299.8297 | 440474.0249 | 1828319.8297 | Basic | No | 450 | 450.000mm | 125.000mm | PP A6 LHS | 0+461.98 | 0+441.98 | -0.075 | -0.075 | Z4_ FRL | 1.1778 | 1.4438 | 1.1778 | 1.4438 | 20 | 20 | 18.8007 | 18.8007 | 0° 0' 0.000" | 0° 0' 0.000" | Start to End | Start to End | Straight |  | 0 | 0 | 0 | 0 | 0 | 0 | 200% | Pipe | STORM | 450x450 | Rectangular | 2 | 0
C-27 | 750 x 600 mm Concret [...] | STORM | 29.722 | 29.702 | 0.1% | MH-5881 | MH-5882 | 440473.8499 | 1828359.8297 | 440473.8499 | 1828379.8297 | Basic | No | 750 | 600.000mm | 150.000mm | PP A6 LHS | 0+401.98 | 0+381.98 | 0.1 | 0.1 | Z4_ FRL | 1.9718 | 2.176 | 1.9718 | 2.176 | 20 | 20 | 18.801 | 18.8011 | 0° 0' 0.000" | 0° 0' 0.000" | Start to End | Start to End | Straight |  | 0 | 0 | 0 | 0 | 0 | 0 | 200% | Pipe | STORM | 750x600 | Rectangular | 2 | 0
C-28 | 750 x 600 mm Concret [...] | STORM | 31.375 | 31.355 | 0.1% | MH-6028 | MH-6029 | 440385.5307 | 1828514.9421 | 440405.5307 | 1828514.9421 | Basic | No | 750 | 600.000mm | 150.000mm | PP A2 RHS | 0+347.75 | 0+327.75 | -0.175 | -0.175 | Z4_ FRL | 0.8319 | 0.8748 | 0.8397 | 0.8513 | 20 | 20 | 18.801 | 18.8011 | 90° 0' 0.000" | 90° 0' 0.000" | Start to End | Start to End | Straight |  | 0 | 0 | 0 | 0 | 0 | 0 | 200% | Pipe | STORM | 750x600 | Rectangular | 2 | 0
C-29 | 450 x 450 mm Concret [...] | STORM | 31.642 | 31.622 | 0.1% | MH-5901 | MH-5902 | 440217.7749 | 1828361.8171 | 440217.7749 | 1828381.8171 | Basic | No | 450 | 450.000mm | 125.000mm | PP A5 LHS | 0+399.99 | 0+379.99 | 0 | 0 | Z4_ FRL | 1.8776 | 1.9533 | 1.9533 | 1.8776 | 20 | 20 | 18.8007 | 18.8007 | 0° 0' 0.000" | 0° 0' 0.000" | Start to End | Start to End | Straight |  | 0 | 0 | 0 | 0 | 0 | 0 | 200% | Pipe | STORM | 450x450 | Rectangular | 2 | 0
C-30 | 600 x 450 mm Concret [...] | STORM | 31.582 | 31.562 | 0.1% | MH-5904 | MH-5905 | 440217.6999 | 1828421.8171 | 440217.6999 | 1828441.8171 | Basic | No | 600 | 450.000mm | 125.000mm | PP A5 LHS | 0+339.99 | 0+319.99 | 0.075 | 0.075 | Z4_ FRL | 1.4824 | 1.7811 | 1.7247 | 1.6351 | 20 | 20 | 18.8008 | 18.8009 | 0° 0' 0.000" | 0° 0' 0.000" | Start to End | Start to End | Straight |  | 0 | 0 | 0 | 0 | 0 | 0 | 200% | Pipe | STORM | 600x450 | Rectangular | 2 | 0
C-31 | 750 x 600 mm Concret [...] | STORM | 31.651 | 31.631 | 0.1% | MH-5890 | MH-5891 | 440198.8499 | 1828341.8171 | 440198.8499 | 1828361.8171 | Basic | No | 750 | 600.000mm | 150.000mm | PP A5 RHS | 0+432.50 | 0+412.50 | -0.175 | -0.175 | Z4_ FRL | 1.7858 | 1.8169 | 1.8023 | 1.7858 | 20 | 20 | 18.801 | 18.8011 | 0° 0' 0.000" | 0° 0' 0.000" | Start to End | Start to End | Straight |  | 0 | 0 | 0 | 0 | 0 | 0 | 200% | Pipe | STORM | 750x600 | Rectangular | 2 | 0
C-32 | 750 x 600 mm Concret [...] | STORM | 31.631 | 31.611 | 0.1% | MH-5891 | MH-5892 | 440198.8499 | 1828361.8171 | 440198.8499 | 1828381.8171 | Basic | No | 750 | 600.000mm | 150.000mm | PP A5 RHS | 0+412.50 | 0+392.50 | -0.175 | -0.175 | Z4_ FRL | 1.7101 | 1.7858 | 1.7858 | 1.7101 | 20 | 20 | 18.801 | 18.8011 | 0° 0' 0.000" | 0° 0' 0.000" | Start to End | Start to End | Straight |  | 0 | 0 | 0 | 0 | 0 | 0 | 200% | Pipe | STORM | 750x600 | Rectangular | 2 | 0
C-33 | 900 x 750 mm Concret [...] | STORM | 29.515 | 29.495 | 0.1% | MH-6004 | MH-6005 | 440455.1749 | 1828401.8171 | 440455.1749 | 1828421.8171 | Basic | No | 900 | 750.000mm | 150.000mm | PP A6 RHS | 0+366.04 | 0+346.04 | -0.25 | -0.25 | Z4_ FRL | 2.3384 | 2.4048 | 2.3384 | 2.4048 | 20 | 20 | 18.8012 | 18.8012 | 0° 0' 0.000" | 0° 0' 0.000" | Start to End | Start to End | Straight |  | 0 | 0 | 0 | 0 | 0 | 0 | 200% | Pipe | STORM | 900x750 | Rectangular | 2 | 0
C-34 | 900 x 750 mm Concret [...] | STORM | 29.495 | 29.475 | 0.1% | MH-6005 | MH-6006 | 440455.1749 | 1828421.8171 | 440455.1749 | 1828441.8171 | Basic | No | 900 | 750.000mm | 150.000mm | PP A6 RHS | 0+346.04 | 0+326.04 | -0.25 | -0.25 | Z4_ FRL | 2.4048 | 2.4133 | 2.4048 | 2.4055 | 20 | 20 | 18.8012 | 18.8012 | 0° 0' 0.000" | 0° 0' 0.000" | Start to End | Start to End | Straight |  | 0 | 0 | 0 | 0 | 0 | 0 | 200% | Pipe | STORM | 900x750 | Rectangular | 2 | 0
C-35 | 600 x 450 mm Concret [...] | STORM | 29.912 | 29.892 | 0.1% | MH-5879 | MH-5880 | 440473.9499 | 1828319.8297 | 440473.9499 | 1828339.8297 | Basic | No | 600 | 450.000mm | 125.000mm | PP A6 LHS | 0+441.98 | 0+421.98 | 0 | 0 | Z4_ FRL | 1.4423 | 1.7333 | 1.4423 | 1.7333 | 20 | 20 | 18.8008 | 18.8009 | 0° 0' 0.000" | 0° 0' 0.000" | Start to End | Start to End | Straight |  | 0 | 0 | 0 | 0 | 0 | 0 | 200% | Pipe | STORM | 600x450 | Rectangular | 2 | 0
C-36 | 750 x 450 mm Concret [...] | STORM | 29.892 | 29.872 | 0.1% | MH-5880 | MH-5881 | 440473.8749 | 1828339.8297 | 440473.8749 | 1828359.8297 | Basic | No | 750 | 450.000mm | 125.000mm | PP A6 LHS | 0+421.98 | 0+401.98 | 0.075 | 0.075 | Z4_ FRL | 1.7318 | 1.9973 | 1.7318 | 1.9973 | 20 | 20 | 18.801 | 18.801 | 0° 0' 0.000" | 0° 0' 0.000" | Start to End | Start to End | Straight |  | 0 | 0 | 0 | 0 | 0 | 0 | 200% | Pipe | STORM | 750x450 | Rectangular | 2 | 0
C-37 | 750 x 900 mm Concret [...] | STORM | 29.382 | 29.362 | 0.1% | MH-5883 | MH-5884 | 440473.8499 | 1828399.8297 | 440473.8499 | 1828419.8297 | Basic | No | 750 | 900.000mm | 150.000mm | PP A6 LHS | 0+361.98 | 0+341.98 | 0.1 | 0.1 | Z4_ FRL | 2.3147 | 2.3876 | 2.3147 | 2.3876 | 20 | 20 | 18.801 | 18.8011 | 0° 0' 0.000" | 0° 0' 0.000" | Start to End | Start to End | Straight |  | 0 | 0 | 0 | 0 | 0 | 0 | 200% | Pipe | STORM | 750x900 | Rectangular | 2 | 0
C-38 | 750 x 900 mm Concret [...] | STORM | 29.362 | 29.342 | 0.1% | MH-5884 | MH-5885 | 440473.8499 | 1828419.8297 | 440473.8499 | 1828439.8297 | Basic | No | 750 | 900.000mm | 150.000mm | PP A6 LHS | 0+341.98 | 0+321.98 | 0.1 | 0.1 | Z4_ FRL | 2.3876 | 2.3998 | 2.3876 | 2.3949 | 20 | 20 | 18.801 | 18.8011 | 0° 0' 0.000" | 0° 0' 0.000" | Start to End | Start to End | Straight |  | 0 | 0 | 0 | 0 | 0 | 0 | 200% | Pipe | STORM | 750x900 | Rectangular | 2 | 0
C-39 | 450 x 450 mm Concret [...] | STORM | 31.049 | 30.984 | 0.32% | MH-6110 | MH-6111 | 440313.3749 | 1828631.8099 | 440313.3749 | 1828651.8099 | Basic | No | 450 | 450.000mm | 125.000mm | PP C8 LHS | 0+130.02 | 0+110.02 | -0.1122 | -0.0937 | Z4_ FRL | 0.9175 | 0.9239 | 0.9239 | 0.9175 | 20 | 20.0001 | 18.8023 | 18.8024 | 0° 0' 0.000" | 0° 0' 0.000" | Start to End | Start to End | Straight |  | 0 | 0 | 0 | 0 | 0 | 0 | 200% | Pipe | STORM | 450x450 | Rectangular | 2 | 0
C-40 | 450 x 450 mm Concret [...] | STORM | 30.984 | 30.912 | 0.36% | MH-6111 | MH-6112 | 440313.3749 | 1828651.8099 | 440313.3749 | 1828671.8099 | Basic | No | 450 | 450.000mm | 125.000mm | PP C8 LHS | 0+110.02 | 0+090.02 | -0.0937 | -0.0752 | Z4_ FRL | 0.9175 | 0.9182 | 0.9175 | 0.9182 | 20 | 20.0001 | 18.8025 | 18.8026 | 0° 0' 0.000" | 0° 0' 0.000" | Start to End | Start to End | Straight |  | 0 | 0 | 0 | 0 | 0 | 0 | 200% | Pipe | STORM | 450x450 | Rectangular | 2 | 0
C-41 | 1,050 x 2,100 mm Con [...] | STORM | 28.583 | 28.563 | 0.1% | MH-0167 | MH-0168 | 440324.475 | 1828770.9671 | 440344.475 | 1828770.9671 | Basic | No | 1050 | 2100.000mm | 225.000mm | PP A1 RHS | 0+140.00 | 0+120.00 | -0.4 | -0.4 | Z4_ FRL | 0.9669 | 1.0586 | 1.0586 | 0.9669 | 20 | 20 | 18.8015 | 18.8015 | 90° 0' 0.000" | 90° 0' 0.000" | Start to End | Start to End | Straight |  | 0 | 0 | 0 | 0 | 0 | 0 | 200% | Pipe | STORM | 1,050x2,100 | Rectangular | 2 | 0
C-42 | 1,050 x 2,100 mm Con [...] | STORM | 28.663 | 28.643 | 0.1% | MH-0163 | MH-0164 | 440244.475 | 1828770.9671 | 440264.475 | 1828770.9671 | Basic | No | 1050 | 2100.000mm | 225.000mm | PP A1 RHS | 0+220.00 | 0+200.00 | -0.4 | -0.4 | Z4_ FRL | 0.8888 | 0.951 | 0.8888 | 0.951 | 20 | 20 | 18.8015 | 18.8015 | 90° 0' 0.000" | 90° 0' 0.000" | Start to End | Start to End | Straight |  | 0 | 0 | 0 | 0 | 0 | 0 | 200% | Pipe | STORM | 1,050x2,100 | Rectangular | 2 | 0
C-43 | 900 x 600 mm Concret [...] | STORM | 29.725 | 29.705 | 0.1% | MH-6001 | MH-6002 | 440455.1749 | 1828341.8171 | 440455.1749 | 1828361.8171 | Basic | No | 900 | 600.000mm | 150.000mm | PP A6 RHS | 0+426.04 | 0+406.04 | -0.25 | -0.25 | Z4_ FRL | 1.7475 | 2.0085 | 1.7475 | 2.0085 | 20 | 20 | 18.8012 | 18.8012 | 0° 0' 0.000" | 0° 0' 0.000" | Start to End | Start to End | Straight |  | 0 | 0 | 0 | 0 | 0 | 0 | 200% | Pipe | STORM | 900x600 | Rectangular | 2 | 0
C-44 | 600 x 600 mm Concret [...] | STORM | 30.286 | 30.266 | 0.1% | MH-6075 | MH-6076 | 440424.4749 | 1828571.0921 | 440444.4691 | 1828571.0921 | Basic | No | 600 | 600.000mm | 125.000mm | PP B1 LHS | 0+040.00 | 0+020.01 | -0.0297 | -0.0321 | Z4_ FRL | 1.1306 | 1.2056 | 1.2056 | 1.1306 | 19.9942 | 19.9942 | 18.795 | 18.795 | 90° 0' 0.000" | 90° 0' 0.000" | Start to End | Start to End | Straight |  | 0 | 0 | 0 | 0 | 0 | 0 | 200% | Pipe | STORM | 600x600 | Rectangular | 2 | 0
C-45 | 750 x 450 mm Concret [...] | STORM | 30.436 | 30.416 | 0.1% | MH-6063 | MH-6064 | 440424.4749 | 1828581.9671 | 440444.4749 | 1828581.9671 | Basic | No | 750 | 450.000mm | 125.000mm | PP B1 RHS | 0+040.00 | 0+020.00 | -0.15 | -0.15 | Z4_ FRL | 1.1291 | 1.2041 | 1.2041 | 1.1291 | 20 | 20 | 18.801 | 18.801 | 90° 0' 0.000" | 90° 0' 0.000" | Start to End | Start to End | Straight |  | 0 | 0 | 0 | 0 | 0 | 0 | 200% | Pipe | STORM | 750x450 | Rectangular | 2 | 0
C-46 | 750 x 1,200 mm Concr [...] | STORM | 29.12 | 29.1 | 0.1% | MH-6117 | MH-6118 | 440324.475 | 1828752.4421 | 440344.475 | 1828752.4421 | Basic | No | 750 | 1200.000mm | 150.000mm | PP A1 LHS | 0+140.01 | 0+120.01 | -0.0283 | -0.0228 | Z4_ FRL | 1.4094 | 1.5011 | 1.5011 | 1.4094 | 20 | 20 | 18.801 | 18.8011 | 90° 0' 0.000" | 90° 0' 0.000" | Start to End | Start to End | Straight |  | 0 | 0 | 0 | 0 | 0 | 0 | 200% | Pipe | STORM | 750x1,200 | Rectangular | 2 | 0
C-47 | 900 x 600 mm Concret [...] | STORM | 30.55 | 30.531 | 0.1% | MH-6033 | MH-6034 | 440454.9662 | 1828543.853 | 440473.8669 | 1828543.853 | Basic | No | 900 | 600.000mm | 150.000mm | PP A2 CHAMFER | 0+060.10 | 0+041.60 | 0.9703 | 0.4952 | Z4_ FRL | 0.6609 | 0.8628 | 0.846 | 0.8628 | 19.2863 | 19.2863 | 18.0398 | 18.0398 | 90° 0' 0.000" | 90° 0' 0.000" | Start to End | Start to End | Straight |  | 0 | 0 | 0 | 0 | 0 | 0 | 200% | Pipe | STORM | 900x600 | Rectangular | 2 | 0
C-48 | 450 x 450 mm Concret [...] | STORM | 31.841 | 31.825 | 0.08% | MH-6020 | MH-6022 | 440246.5689 | 1828515.1171 | 440265.5307 | 1828515.1171 | Basic | No | 450 | 450.000mm | 125.000mm | PP A2 RHS | 0+486.71 | 0+467.75 | 0 | 0 | Z4_ FRL | 0.9303 | 0.9645 | 0.9645 | 0.9303 | 19.1148 | 19.1148 | 18.0473 | 18.0473 | 90° 0' 0.000" | 90° 0' 0.000" | Start to End | Start to End | Straight |  | 0 | 0 | 0 | 0 | 0 | 0 | 200% | Pipe | STORM | 450x450 | Rectangular | 2 | 0
C-49 | 900 x 1,050 mm Concr [...] | STORM | 30.635 | 30.615 | 0.1% | MH-5907 | MH-359 | 440217.4999 | 1828467.4029 | 440232.1698 | 1828482.0729 | Basic | No | 900 | 1050.000mm | 175.000mm | PP A2 CROSSING-2 | 0+041.59 | 0+020.84 | 0 | -0.0045 | Z4_ FRL | 1.7389 | 1.8555 | 1.7996 | 1.7389 | 20.7268 | 20.7268 | 19.528 | 19.528 | 44° 59' 60.000" | 44° 59' 60.000" | Start to End | Start to End | Straight |  | 0 | 0 | 0 | 0 | 0 | 0 | 200% | Pipe | STORM | 900x1,050 | Rectangular | 2 | 0
C-50 | 600 x 450 mm Concret [...] | STORM | 31.114 | 31.105 | 0.04% | MH-6056 | MH-6057 | 440304.0249 | 1828582.0421 | 440324.4086 | 1828582.0421 | Basic | No | 600 | 450.000mm | 125.000mm | PP B1 RHS | 0+160.45 | 0+140.07 | -0.075 | -0.075 | Z4_ FRL | 0.8552 | 1.0539 | 0.8706 | 1.0123 | 20.3837 | 20.3837 | 19.184 | 19.184 | 90° 0' 0.000" | 90° 0' 0.000" | Start to End | Start to End | Straight |  | 0 | 0 | 0 | 0 | 0 | 0 | 200% | Pipe | STORM | 600x450 | Rectangular | 2 | 0
C-52 | 900 x 1,500 mm Concr [...] | STORM | 29.566 | 29.545 | 0.1% | MH-112 | MH-5970 | 440426.3107 | 1828496.2921 | 440440.8916 | 1828481.7115 | Basic | No | 900 | 1500.000mm | 175.000mm | PP A6 CHAMFER | 0+100.32 | 0+079.71 | 0.1846 | -0.0308 | Z4_ FRL | 1.5982 | 1.6993 | 1.6477 | 1.5982 | 20.6254 | 20.6254 | 19.4261 | 19.4261 | 134° 59' 58.472" | 134° 59' 58.472" | Start to End | Start to End | Straight |  | 0 | 0 | 0 | 0 | 0 | 0 | 200% | Pipe | STORM | 900x1,500 | Rectangular | 2 | 0
C-53 | 900 x 1,050 mm Concr [...] | STORM | 30.615 | 30.595 | 0.1% | MH-359 | MH-5909 | 440232.1698 | 1828482.0729 | 440246.3831 | 1828496.2861 | Basic | No | 900 | 1050.000mm | 175.000mm | PP A2 CROSSING-2 | 0+020.84 | 0+000.74 | -0.0045 | -0.0089 | Z4_ FRL | 1.5556 | 1.7389 | 1.7389 | 1.5556 | 20.1202 | 20.1202 | 18.9215 | 18.9215 | 44° 59' 60.000" | 44° 59' 60.000" | Start to End | Start to End | Straight |  | 0 | 0 | 0 | 0 | 0 | 0 | 200% | Pipe | STORM | 900x1,050 | Rectangular | 2 | 0
C-54 | 750 x 750 mm Concret [...] | STORM | 30.096 | 30.076 | 0.1% | MH-6106 | MH-6107 | 440284.475 | 1828752.4421 | 440303.7499 | 1828752.4421 | Basic | No | 750 | 750.000mm | 150.000mm | PP A1 LHS | 0+180.01 | 0+160.73 | -0.0393 | -0.034 | Z4_ FRL | 0.936 | 1.0985 | 0.9697 | 0.9605 | 19.2749 | 19.275 | 18.076 | 18.076 | 90° 0' 0.000" | 90° 0' 0.000" | Start to End | Start to End | Straight |  | 0 | 0 | 0 | 0 | 0 | 0 | 200% | Pipe | STORM | 750x750 | Rectangular | 2 | 0
C-55 | 450 x 450 mm Concret [...] | STORM | 31.055 | 31.004 | 0.26% | MH-6088 | MH-117 | 440303.6749 | 1828630.5605 | 440303.6749 | 1828650.2406 | Basic | No | 450 | 450.000mm | 125.000mm | PP C8 RHS | 0+131.26 | 0+111.58 | 0.0187 | 0.0278 | Z4_ FRL | 0.9031 | 0.9223 | 0.9223 | 0.9031 | 19.6801 | 19.6802 | 18.4819 | 18.482 | 0° 0' 0.000" | 0° 0' 0.000" | Start to End | Start to End | Straight |  | 0 | 0 | 0 | 0 | 0 | 0 | 200% | Pipe | STORM | 450x450 | Rectangular | 2 | 0
C-56 | 900 x 1,500 mm Concr [...] | STORM | 29.587 | 29.566 | 0.09% | MH-5968 | MH-112 | 440404.029 | 1828496.2921 | 440426.3107 | 1828496.2921 | Basic | No | 900 | 1500.000mm | 175.000mm | PP A2 LHS | 0+329.25 | 0+306.97 | 0.05 | 0.05 | Z4_ FRL | 1.6477 | 1.6963 | 1.6963 | 1.6477 | 22.2463 | 22.2463 | 20.999 | 20.999 | 90° 0' 0.000" | 90° 0' 0.000" | Start to End | Start to End | Straight |  | 0 | 0 | 0 | 0 | 0 | 0 | 200% | Pipe | STORM | 900x1,500 | Rectangular | 2 | 0
C-57 | 1,050 x 2,100 mm Con [...] | STORM | 26.348 | 26.331 | 0.1% | MH-0181 | MH-0183 | 440593.499 | 1828770.9671 | 440610.173 | 1828770.9671 | Basic | No | 1050 | 2100.000mm | 225.000mm | PP A7 RHS | 0+139.79 | 0+123.11 | -0.4003 | -0.4003 | Z4_ FRL | 0.7737 | 0.7907 | 0.7737 | 0.7907 | 16.6741 | 16.6741 | 15.4756 | 15.4756 | 90° 0' 0.000" | 90° 0' 0.000" | Start to End | Start to End | Straight |  | 0 | 0 | 0 | 0 | 0 | 0 | 200% | Pipe | STORM | 1,050x2,100 | Rectangular | 2 | 0
C-58 | 450 x 450 mm Concret [...] | STORM | 31.859 | 31.841 | 0.09% | MH-362 | MH-6020 | 440232.421 | 1828528.2169 | 440246.5689 | 1828515.1171 | Basic | No | 450 | 450.000mm | 125.000mm | PP A2 CROSSING-1 | 0+020.41 | 0+001.13 | 0.0195 | 0.0422 | Z4_ FRL | 0.9645 | 1.0311 | 0.9858 | 0.9645 | 19.2822 | 19.2822 | 18.0819 | 18.0819 | 132° 47' 50.647" | 132° 47' 50.647" | Start to End | Start to End | Straight |  | 0 | 0 | 0 | 0 | 0 | 0 | 200% | Pipe | STORM | 450x450 | Rectangular | 2 | 0
C-59 | 900 x 900 mm Concret [...] | STORM | 28.222 | 28.21 | 0.1% | MH-6043 | <None> | 440616.6384 | 1828514.8421 | 440629.1003 | 1828514.8421 | Basic | No | 900 | 900.000mm | 175.000mm | PP A2 RHS | 0+116.64 | 0+104.18 | -0.275 | -0.275 | Z4_ FRL | 0.8425 | 0.8545 | 0.8425 | 0.8545 | 12.462 | 12.462 | 11.8625 | 11.8625 | 90° 0' 0.000" | 90° 0' 0.000" | Start to End | Start to End | Straight |  | 0 | 0 | 0 | 0 | 0 | 0 | 200% | Pipe | STORM | 900x900 | Rectangular | 3 | 0
C-60 | 900 x 600 mm Concret [...] | STORM | 31.611 | 31.591 | 0.1% | MH-5892 | MH-5893 | 440198.9249 | 1828381.8171 | 440198.9249 | 1828401.8171 | Basic | No | 900 | 600.000mm | 150.000mm | PP A5 RHS | 0+392.50 | 0+372.50 | -0.25 | -0.25 | Z4_ FRL | 1.6329 | 1.7086 | 1.7086 | 1.6329 | 20 | 20 | 18.8012 | 18.8012 | 0° 0' 0.000" | 0° 0' 0.000" | Start to End | Start to End | Straight |  | 0 | 0 | 0 | 0 | 0 | 0 | 200% | Pipe | STORM | 900x600 | Rectangular | 2 | 0
C-61 | 900 x 750 mm Concret [...] | STORM | 29.535 | 29.515 | 0.1% | MH-6003 | MH-6004 | 440455.1749 | 1828381.8171 | 440455.1749 | 1828401.8171 | Basic | No | 900 | 750.000mm | 150.000mm | PP A6 RHS | 0+386.04 | 0+366.04 | -0.25 | -0.25 | Z4_ FRL | 2.2063 | 2.3384 | 2.2063 | 2.3384 | 20 | 20 | 18.8012 | 18.8012 | 0° 0' 0.000" | 0° 0' 0.000" | Start to End | Start to End | Straight |  | 0 | 0 | 0 | 0 | 0 | 0 | 200% | Pipe | STORM | 900x750 | Rectangular | 2 | 0
C-62 | 750 x 750 mm Concret [...] | STORM | 29.552 | 29.532 | 0.1% | MH-5882 | MH-5883 | 440473.8499 | 1828379.8297 | 440473.8499 | 1828399.8297 | Basic | No | 750 | 750.000mm | 150.000mm | PP A6 LHS | 0+381.98 | 0+361.98 | 0.1 | 0.1 | Z4_ FRL | 2.176 | 2.3147 | 2.176 | 2.3147 | 20 | 20 | 18.801 | 18.8011 | 0° 0' 0.000" | 0° 0' 0.000" | Start to End | Start to End | Straight |  | 0 | 0 | 0 | 0 | 0 | 0 | 200% | Pipe | STORM | 750x750 | Rectangular | 2 | 0
C-63 | 1,050 x 1,200 mm Con [...] | STORM | 27.248 | 27.231 | 0.1% | MH-6133 | MH-6135 | 440593.499 | 1828752.6174 | 440610.3455 | 1828752.6171 | Basic | No | 1050 | 1200.000mm | 175.000mm | PP A7 LHS | 0+139.78 | 0+122.93 | 0.0768 | 0.0407 | Z4_ FRL | 0.8247 | 0.8417 | 0.8247 | 0.8417 | 16.8466 | 16.8466 | 15.648 | 15.648 | 90° 0' 3.808" | 90° 0' 3.808" | Start to End | Start to End | Straight |  | 0 | 0 | 0 | 0 | 0 | 0 | 200% | Pipe | STORM | 1,050x1,200 | Rectangular | 2 | 0
C-64 | 750 x 1,050 mm Concr [...] | STORM | 29.175 | 29.165 | 0.09% | MH-5886 | MH-6010 | 440473.8499 | 1828455.8891 | 440473.8499 | 1828467.5029 | Basic | No | 750 | 1050.000mm | 150.000mm | PP A6 LHS | 0+305.92 | 0+294.31 | 0.1 | 0.1 | Z4_ FRL | 2.2959 | 2.3541 | 2.3541 | 2.2959 | 11.8806 | 11.8806 | 10.6754 | 10.6754 | 0° 0' 0.000" | 0° 0' 0.000" | Start to End | Start to End | Straight |  | 0 | 0 | 0 | 0 | 0 | 0 | 200% | Pipe | STORM | 750x1,050 | Rectangular | 2 | 0
C-65 | 750 x 600 mm Concret [...] | STORM | 31.158 | 31.148 | 0.1% | MH-5940 | MH-5941 | 440297.4749 | 1828430.5921 | 440307.1751 | 1828430.5921 | Basic | No | 750 | 600.000mm | 150.000mm | PP C1 LHS | 0+081.70 | 0+072.00 | -0.075 | -0.075 | Z4_ FRL | 1.2108 | 1.3857 | 1.2477 | 1.3819 | 9.7002 | 9.7002 | 8.5013 | 8.5013 | 90° 0' 0.000" | 90° 0' 0.000" | Start to End | Start to End | Straight |  | 0 | 0 | 0 | 0 | 0 | 0 | 200% | Pipe | STORM | 750x600 | Rectangular | 2 | 0
C-66 | 900 x 600 mm Concret [...] | STORM | 30.966 | 30.946 | 0.1% | MH-5943 | MH-5944 | 440339.4749 | 1828430.6671 | 440359.1751 | 1828430.6671 | Basic | No | 900 | 600.000mm | 150.000mm | PP C1 LHS | 0+039.70 | 0+020.00 | 0 | 0 | Z4_ FRL | 1.3103 | 1.484 | 1.3468 | 1.468 | 19.7002 | 19.7002 | 18.5014 | 18.5014 | 90° 0' 0.000" | 90° 0' 0.000" | Start to End | Start to End | Straight |  | 0 | 0 | 0 | 0 | 0 | 0 | 200% | Pipe | STORM | 900x600 | Rectangular | 2 | 0
C-67 | 900 x 600 mm Concret [...] | STORM | 29.742 | 29.725 | 0.11% | MH-6000 | MH-6001 | 440455.1749 | 1828325.8671 | 440455.1749 | 1828341.8171 | Basic | No | 900 | 600.000mm | 150.000mm | PP A6 RHS | 0+441.99 | 0+426.04 | -0.25 | -0.25 | Z4_ FRL | 1.5721 | 1.7475 | 1.5972 | 1.7475 | 15.9501 | 15.9501 | 14.7513 | 14.7513 | 0° 0' 0.000" | 0° 0' 0.000" | Start to End | Start to End | Straight |  | 0 | 0 | 0 | 0 | 0 | 0 | 200% | Pipe | STORM | 900x600 | Rectangular | 2 | 0
C-68 | 1,050 x 2,100 mm Con [...] | STORM | 28.643 | 28.623 | 0.1% | MH-0164 | MH-0165 | 440264.475 | 1828770.9671 | 440284.475 | 1828770.9671 | Basic | No | 1050 | 2100.000mm | 225.000mm | PP A1 RHS | 0+200.00 | 0+180.00 | -0.4 | -0.4 | Z4_ FRL | 0.951 | 1.0132 | 0.951 | 1.0132 | 20 | 20 | 18.8015 | 18.8015 | 90° 0' 0.000" | 90° 0' 0.000" | Start to End | Start to End | Straight |  | 0 | 0 | 0 | 0 | 0 | 0 | 200% | Pipe | STORM | 1,050x2,100 | Rectangular | 2 | 0
C-69 | 1,050 x 2,100 mm Con [...] | STORM | 28.623 | 28.603 | 0.1% | MH-0165 | MH-0166 | 440284.475 | 1828770.9671 | 440304.475 | 1828770.9671 | Basic | No | 1050 | 2100.000mm | 225.000mm | PP A1 RHS | 0+180.00 | 0+160.00 | -0.4 | -0.4 | Z4_ FRL | 1.009 | 1.0508 | 1.0132 | 1.0245 | 20 | 20 | 18.8015 | 18.8015 | 90° 0' 0.000" | 90° 0' 0.000" | Start to End | Start to End | Straight |  | 0 | 0 | 0 | 0 | 0 | 0 | 200% | Pipe | STORM | 1,050x2,100 | Rectangular | 2 | 0
C-70 | 1,050 x 2,100 mm Con [...] | STORM | 28.563 | 28.543 | 0.1% | MH-0168 | MH-0169 | 440344.475 | 1828770.9671 | 440364.475 | 1828770.9671 | Basic | No | 1050 | 2100.000mm | 225.000mm | PP A1 RHS | 0+120.00 | 0+100.00 | -0.4 | -0.4 | Z4_ FRL | 0.8003 | 0.9669 | 0.9669 | 0.8003 | 20 | 20 | 18.8015 | 18.8015 | 90° 0' 0.000" | 90° 0' 0.000" | Start to End | Start to End | Straight |  | 0 | 0 | 0 | 0 | 0 | 0 | 200% | Pipe | STORM | 1,050x2,100 | Rectangular | 2 | 0
C-71 | 900 x 1,050 mm Concr [...] | STORM | 30.561 | 30.541 | 0.1% | MH-5911 | MH-5912 | 440280.2642 | 1828496.2921 | 440300.2642 | 1828496.2921 | Basic | No | 900 | 1050.000mm | 175.000mm | PP A2 LHS | 0+453.01 | 0+433.01 | 0.05 | 0.05 | Z4_ FRL | 1.4669 | 1.4998 | 1.4998 | 1.4669 | 20 | 20 | 18.8012 | 18.8013 | 90° 0' 0.000" | 90° 0' 0.000" | Start to End | Start to End | Straight |  | 0 | 0 | 0 | 0 | 0 | 0 | 200% | Pipe | STORM | 900x1,050 | Rectangular | 2 | 0
C-72 | 750 x 600 mm Concret [...] | STORM | 30.266 | 30.246 | 0.1% | MH-6105 | MH-6106 | 440264.475 | 1828752.4421 | 440284.475 | 1828752.4421 | Basic | No | 750 | 600.000mm | 150.000mm | PP A1 LHS | 0+200.01 | 0+180.01 | -0.0449 | -0.0393 | Z4_ FRL | 0.9075 | 0.9697 | 0.9075 | 0.9697 | 20 | 20 | 18.801 | 18.8011 | 90° 0' 0.000" | 90° 0' 0.000" | Start to End | Start to End | Straight |  | 0 | 0 | 0 | 0 | 0 | 0 | 200% | Pipe | STORM | 750x600 | Rectangular | 2 | 0
C-73 | 600 x 600 mm Concret [...] | STORM | 30.306 | 30.286 | 0.1% | MH-6074 | MH-6075 | 440404.4749 | 1828571.0921 | 440424.4749 | 1828571.0921 | Basic | No | 600 | 600.000mm | 125.000mm | PP B1 LHS | 0+060.00 | 0+040.00 | -0.0273 | -0.0297 | Z4_ FRL | 1.2056 | 1.2807 | 1.2807 | 1.2056 | 20 | 20 | 18.8008 | 18.8009 | 90° 0' 0.000" | 90° 0' 0.000" | Start to End | Start to End | Straight |  | 0 | 0 | 0 | 0 | 0 | 0 | 200% | Pipe | STORM | 600x600 | Rectangular | 2 | 0
C-74 | 750 x 450 mm Concret [...] | STORM | 30.456 | 30.436 | 0.1% | MH-6062 | MH-6063 | 440404.4749 | 1828581.9671 | 440424.4749 | 1828581.9671 | Basic | No | 750 | 450.000mm | 125.000mm | PP B1 RHS | 0+060.00 | 0+040.00 | -0.15 | -0.15 | Z4_ FRL | 1.2041 | 1.2792 | 1.2792 | 1.2041 | 20 | 20 | 18.801 | 18.801 | 90° 0' 0.000" | 90° 0' 0.000" | Start to End | Start to End | Straight |  | 0 | 0 | 0 | 0 | 0 | 0 | 200% | Pipe | STORM | 750x450 | Rectangular | 2 | 0
C-75 | 900 x 1,050 mm Concr [...] | STORM | 30.581 | 30.561 | 0.1% | MH-5910 | MH-5911 | 440260.2642 | 1828496.2921 | 440280.2642 | 1828496.2921 | Basic | No | 900 | 1050.000mm | 175.000mm | PP A2 LHS | 0+473.01 | 0+453.01 | 0.05 | 0.05 | Z4_ FRL | 1.4998 | 1.5328 | 1.5328 | 1.4998 | 20 | 20 | 18.8012 | 18.8013 | 90° 0' 0.000" | 90° 0' 0.000" | Start to End | Start to End | Straight |  | 0 | 0 | 0 | 0 | 0 | 0 | 200% | Pipe | STORM | 900x1,050 | Rectangular | 2 | 0
C-76 | 900 x 1,200 mm Concr [...] | STORM | 30.371 | 30.351 | 0.1% | MH-5913 | MH-5914 | 440320.2642 | 1828496.2921 | 440340.237 | 1828496.2921 | Basic | No | 900 | 1200.000mm | 175.000mm | PP A2 LHS | 0+413.01 | 0+393.04 | 0.05 | 0.05 | Z4_ FRL | 1.4011 | 1.434 | 1.434 | 1.4011 | 19.9728 | 19.9728 | 18.774 | 18.774 | 90° 0' 0.000" | 90° 0' 0.000" | Start to End | Start to End | Straight |  | 0 | 0 | 0 | 0 | 0 | 0 | 200% | Pipe | STORM | 900x1,200 | Rectangular | 2 | 0
C-77 | 900 x 1,200 mm Concr [...] | STORM | 30.351 | 30.331 | 0.1% | MH-5914 | MH-5915 | 440340.237 | 1828496.2921 | 440360.2642 | 1828496.2921 | Basic | No | 900 | 1200.000mm | 175.000mm | PP A2 LHS | 0+393.04 | 0+373.01 | 0.05 | 0.05 | Z4_ FRL | 1.3681 | 1.4011 | 1.4011 | 1.3681 | 20.0272 | 20.0272 | 18.8285 | 18.8285 | 90° 0' 0.000" | 90° 0' 0.000" | Start to End | Start to End | Straight |  | 0 | 0 | 0 | 0 | 0 | 0 | 200% | Pipe | STORM | 900x1,200 | Rectangular | 2 | 0
C-78 | 1,050 x 2,100 mm Con [...] | STORM | 28.603 | 28.583 | 0.1% | MH-0166 | MH-0167 | 440304.475 | 1828770.9671 | 440324.475 | 1828770.9671 | Basic | No | 1050 | 2100.000mm | 225.000mm | PP A1 RHS | 0+160.00 | 0+140.00 | -0.4 | -0.4 | Z4_ FRL | 1.0243 | 1.0672 | 1.0245 | 1.0586 | 20 | 20 | 18.8015 | 18.8015 | 90° 0' 0.000" | 90° 0' 0.000" | Start to End | Start to End | Straight |  | 0 | 0 | 0 | 0 | 0 | 0 | 200% | Pipe | STORM | 1,050x2,100 | Rectangular | 2 | 0
C-79 | 1,050 x 2,100 mm Con [...] | STORM | 28.683 | 28.663 | 0.1% | MH-0162 | MH-0163 | 440224.475 | 1828770.9671 | 440244.475 | 1828770.9671 | Basic | No | 1050 | 2100.000mm | 225.000mm | PP A1 RHS | 0+240.00 | 0+220.00 | -0.4 | -0.4 | Z4_ FRL | 0.8266 | 0.8888 | 0.8266 | 0.8888 | 20 | 20 | 18.8015 | 18.8015 | 90° 0' 0.000" | 90° 0' 0.000" | Start to End | Start to End | Straight |  | 0 | 0 | 0 | 0 | 0 | 0 | 200% | Pipe | STORM | 1,050x2,100 | Rectangular | 2 | 0
C-80 | 600 x 450 mm Concret [...] | STORM | 31.825 | 31.805 | 0.1% | MH-6022 | MH-6023 | 440265.5307 | 1828515.0421 | 440285.5307 | 1828515.0421 | Basic | No | 600 | 450.000mm | 125.000mm | PP A2 RHS | 0+467.75 | 0+447.75 | -0.075 | -0.075 | Z4_ FRL | 0.8959 | 0.9288 | 0.9288 | 0.8959 | 20 | 20 | 18.8008 | 18.8009 | 90° 0' 0.000" | 90° 0' 0.000" | Start to End | Start to End | Straight |  | 0 | 0 | 0 | 0 | 0 | 0 | 200% | Pipe | STORM | 600x450 | Rectangular | 2 | 0
C-81 | 600 x 450 mm Concret [...] | STORM | 31.601 | 31.582 | 0.1% | MH-5903 | MH-5904 | 440217.6999 | 1828402.405 | 440217.6999 | 1828421.8171 | Basic | No | 600 | 450.000mm | 125.000mm | PP A5 LHS | 0+359.41 | 0+339.99 | 0.075 | 0.075 | Z4_ FRL | 1.7247 | 1.7986 | 1.7986 | 1.7247 | 19.4121 | 19.4121 | 18.213 | 18.213 | 0° 0' 0.000" | 0° 0' 0.000" | Start to End | Start to End | Straight |  | 0 | 0 | 0 | 0 | 0 | 0 | 200% | Pipe | STORM | 600x450 | Rectangular | 2 | 0
C-82 | 450 x 450 mm Concret [...] | STORM | 30.956 | 30.889 | 0.35% | MH-6089 | MH-6090 | 440303.6749 | 1828669.4753 | 440303.6749 | 1828688.4526 | Basic | No | 450 | 450.000mm | 125.000mm | PP C8 RHS | 0+092.34 | 0+073.36 | 0.0366 | 0.0453 | Z4_ FRL | 0.8818 | 0.8825 | 0.8825 | 0.8818 | 18.9773 | 18.9774 | 17.7798 | 17.7799 | 0° 0' 0.000" | 0° 0' 0.000" | Start to End | Start to End | Straight |  | 0 | 0 | 0 | 0 | 0 | 0 | 200% | Pipe | STORM | 450x450 | Rectangular | 2 | 0
C-83 | 1,050 x 1,200 mm Con [...] | STORM | 27.231 | 27.212 | 0.1% | MH-6135 | <None> | 440610.3455 | 1828752.6171 | 440628.7601 | 1828752.6171 | Basic | No | 1050 | 1200.000mm | 175.000mm | PP A7 LHS | 0+122.93 | 0+104.52 | 0.0407 | 0.0017 | Z4_ FRL | 0.8417 | 0.8607 | 0.8417 | 0.8607 | 18.415 | 18.415 | 17.8153 | 17.8153 | 90° 0' 0.000" | 90° 0' 0.000" | Start to End | Start to End | Straight |  | 0 | 0 | 0 | 0 | 0 | 0 | 200% | Pipe | STORM | 1,050x1,200 | Rectangular | 3 | 0
C-84 | 600 x 450 mm Concret [...] | STORM | 31.39 | 31.369 | 0.1% | MH-5938 | MH-5939 | 440260.8249 | 1828430.4171 | 440281.2578 | 1828430.4921 | Basic | No | 600 | 450.000mm | 125.000mm | PP C1 LHS | 0+118.35 | 0+097.92 | -0.25 | -0.175 | Z4_ FRL | 1.2346 | 1.4122 | 1.2723 | 1.3949 | 20.8279 | 20.8279 | 19.6288 | 19.6288 | 89° 47' 22.898" | 89° 47' 22.898" | Start to End | Start to End | Straight |  | 0 | 0 | 0 | 0 | 0 | 0 | 200% | Pipe | STORM | 600x450 | Rectangular | 2 | 0
C-85 | 450 x 450 mm Concret [...] | STORM | 31.662 | 31.642 | 0.1% | MH-5900 | MH-5901 | 440217.7749 | 1828341.7527 | 440217.7749 | 1828361.8171 | Basic | No | 450 | 450.000mm | 125.000mm | PP A5 LHS | 0+420.06 | 0+399.99 | 0 | 0 | Z4_ FRL | 1.9533 | 1.9844 | 1.9696 | 1.9533 | 20.0644 | 20.0644 | 18.8651 | 18.8651 | 0° 0' 0.000" | 0° 0' 0.000" | Start to End | Start to End | Straight |  | 0 | 0 | 0 | 0 | 0 | 0 | 200% | Pipe | STORM | 450x450 | Rectangular | 2 | 0
C-87 | 900 x 750 mm Concret [...] | STORM | 29.459 | 29.449 | 0.1% | MH-6007 | MH-5971 | 440455.1749 | 1828457.8765 | 440455.1749 | 1828468.0737 | Basic | No | 900 | 750.000mm | 150.000mm | PP A6 RHS | 0+309.98 | 0+299.79 | -0.25 | -0.25 | Z4_ FRL | 2.3065 | 2.3585 | 2.3585 | 2.3065 | 10.161 | 10.161 | 8.934 | 8.934 | 0° 0' 0.000" | 0° 0' 0.000" | Start to End | Start to End | Straight |  | 0 | 0 | 0 | 0 | 0 | 0 | 200% | Pipe | STORM | 900x750 | Rectangular | 2 | 0
C-88 | 450 x 450 mm Concret [...] | STORM | 31.622 | 31.601 | 0.1% | MH-5902 | MH-5903 | 440217.7749 | 1828381.8171 | 440217.7749 | 1828402.405 | Basic | No | 450 | 450.000mm | 125.000mm | PP A5 LHS | 0+379.99 | 0+359.41 | 0 | 0 | Z4_ FRL | 1.8001 | 1.8776 | 1.8776 | 1.8001 | 20.5879 | 20.5879 | 19.3886 | 19.3886 | 0° 0' 0.000" | 0° 0' 0.000" | Start to End | Start to End | Straight |  | 0 | 0 | 0 | 0 | 0 | 0 | 200% | Pipe | STORM | 450x450 | Rectangular | 2 | 0
C-89 | 900 x 1,200 mm Concr [...] | STORM | 28.622 | 28.603 | 0.1% | MH-6124 | MH-6126 | 440454.9577 | 1828724.0545 | 440474.3785 | 1828724.0545 | Basic | No | 900 | 1200.000mm | 175.000mm | PP A7 CHAMFER | 0+060.01 | 0+040.87 | -0.1326 | -0.3251 | Z4_ FRL | 0.742 | 0.9546 | 0.9273 | 0.9546 | 19.5772 | 19.5772 | 18.2406 | 18.2406 | 90° 0' 0.000" | 90° 0' 0.000" | Start to End | Start to End | Straight |  | 0 | 0 | 0 | 0 | 0 | 0 | 200% | Pipe | STORM | 900x1,200 | Rectangular | 2 | 0
C-90 | 900 x 1,500 mm Concr [...] | STORM | 29.608 | 29.587 | 0.1% | MH-5967 | MH-5968 | 440383.9499 | 1828496.2921 | 440404.029 | 1828496.2921 | Basic | No | 900 | 1500.000mm | 175.000mm | PP A2 LHS | 0+349.33 | 0+329.25 | 0.05 | 0.05 | Z4_ FRL | 1.6115 | 1.8002 | 1.6343 | 1.6963 | 20.0794 | 20.0794 | 18.8805 | 18.8805 | 90° 0' 0.000" | 90° 0' 0.000" | Start to End | Start to End | Straight |  | 0 | 0 | 0 | 0 | 0 | 0 | 200% | Pipe | STORM | 900x1,500 | Rectangular | 2 | 0
C-91 | 900 x 900 mm Concret [...] | STORM | 28.239 | 28.222 | 0.1% | MH-6042 | MH-6043 | 440600.1668 | 1828514.8421 | 440616.6384 | 1828514.8421 | Basic | No | 900 | 900.000mm | 175.000mm | PP A2 RHS | 0+133.12 | 0+116.64 | -0.275 | -0.275 | Z4_ FRL | 0.8255 | 0.8425 | 0.8255 | 0.8425 | 16.4716 | 16.4716 | 15.2728 | 15.2729 | 90° 0' 0.000" | 90° 0' 0.000" | Start to End | Start to End | Straight |  | 0 | 0 | 0 | 0 | 0 | 0 | 200% | Pipe | STORM | 900x900 | Rectangular | 2 | 0
C-92 | 900 x 1,350 mm Concr [...] | STORM | 30.781 | 30.762 | 0.1% | MH-5896 | MH-5906 | 440198.9499 | 1828461.8171 | 440217.6999 | 1828461.8171 | Basic | No | 900 | 1350.000mm | 175.000mm | PP A5 CROSSING | 0+019.17 | 0+000.42 | 0 | 0 | Z4_ FRL | 1.1996 | 1.4033 | 1.3803 | 1.4033 | 18.6508 | 18.6508 | 17.9013 | 17.9013 | 90° 0' 0.000" | 90° 0' 0.000" | Start to End | Start to End | Straight |  | 0 | 0 | 0 | 0 | 0 | 0 | 200% | Pipe | STORM | 900x1,350 | Rectangular | 2 | 0
C-94 | 900 x 900 mm Concret [...] | STORM | 30.536 | 30.525 | 0.07% | MH-5957 | MH-5958 | 440374.5999 | 1828479.8534 | 440374.5999 | 1828496.2921 | Basic | No | 900 | 900.000mm | 175.000mm | PP C9 RHS | 0+025.71 | 0+009.27 | -0.0288 | -0.0011 | Z4_ FRL | 1.3129 | 1.4667 | 1.4347 | 1.3434 | 16.4892 | 16.4892 | 15.5145 | 15.5145 | 0° 0' 0.000" | 0° 0' 0.000" | Start to End | Start to End | Straight |  | 0 | 0 | 0 | 0 | 0 | 0 | 200% | Pipe | STORM | 900x900 | Rectangular | 2 | 0
C-95 | 1,050 x 2,100 mm Con [...] | STORM | 28.709 | 28.695 | 0.11% | MH-0161 | MH-96 | 440199.0249 | 1828770.9671 | 440212.1216 | 1828770.9671 | Basic | No | 1050 | 2100.000mm | 225.000mm | PP A1 RHS | 0+265.45 | 0+252.35 | -0.4 | -0.4 | Z4_ FRL | 0.8581 | 0.9566 | -1.275 | 0.8581 | 12.9967 | 12.9967 | 11.7983 | 11.7983 | 90° 0' 0.000" | 90° 0' 0.000" | Start to End | Start to End | Straight |  | 0 | 0 | 0 | 0 | 0 | 0 | 200% | Pipe | STORM | 1,050x2,100 | Rectangular | 2 | 0
C-96 | 900 x 1,200 mm Concr [...] | STORM | 30.331 | 30.317 | 0.1% | MH-5915 | MH-5958 | 440360.2642 | 1828496.2921 | 440374.5999 | 1828496.2921 | Basic | No | 900 | 1200.000mm | 175.000mm | PP A2 LHS | 0+373.01 | 0+358.68 | 0.05 | 0.05 | Z4_ FRL | 1.2351 | 1.4318 | 1.3681 | 1.2514 | 14.3361 | 14.3361 | 13.1369 | 13.1369 | 90° 0' 0.000" | 90° 0' 0.000" | Start to End | Start to End | Straight |  | 0 | 0 | 0 | 0 | 0 | 0 | 200% | Pipe | STORM | 900x1,200 | Rectangular | 2 | 0
C-97 | 600 x 450 mm Concret [...] | STORM | 31.597 | 31.587 | 0.06% | MH-5965 | MH-5966 | 440383.9499 | 1828463.4463 | 440383.9499 | 1828480.3502 | Basic | No | 600 | 450.000mm | 125.000mm | PP C9 LHS | 0+042.12 | 0+025.22 | 0 | 0 | Z4_ FRL | 0.8792 | 0.8881 | 0.8806 | 0.8881 | 16.9039 | 16.9039 | 15.7044 | 15.7044 | 0° 0' 0.000" | 0° 0' 0.000" | Start to End | Start to End | Straight |  | 0 | 0 | 0 | 0 | 0 | 0 | 200% | Pipe | STORM | 600x450 | Rectangular | 2 | 0
C-99 | 900 x 1,050 mm Concr [...] | STORM | 30.642 | 30.635 | 0.13% | MH-5906 | MH-5907 | 440217.4999 | 1828461.8171 | 440217.4999 | 1828467.4029 | Basic | No | 900 | 1050.000mm | 175.000mm | PP A5 LHS | 0+299.99 | 0+294.41 | 0.275 | 0.275 | Z4_ FRL | 1.7996 | 1.8193 | 1.8193 | 1.7996 | 5.5505 | 5.5505 | 4.3035 | 4.3035 | 0° 0' 0.000" | 0° 0' 0.000" | Start to End | Start to End | Straight |  | 0 | 0 | 0 | 0 | 0 | 0 | 200% | Pipe | STORM | 900x1,050 | Rectangular | 2 | 0
C-100 | 900 x 1,500 mm Concr [...] | STORM | 28.41 | 28.39 | 0.11% | MH-6011 | MH-113 | 440489.7163 | 1828483.3693 | 440502.6277 | 1828496.2808 | Basic | No | 900 | 1500.000mm | 175.000mm | PP A6 CHAMFER | 0+019.03 | 0+000.77 | -0.134 | -0.0875 | Z4_ FRL | 1.5785 | 2.0924 | 2.0924 | 1.5785 | 17.8637 | 17.8637 | 16.665 | 16.6651 | 44° 59' 60.000" | 44° 59' 60.000" | Start to End | Start to End | Straight |  | 0 | 0 | 0 | 0 | 0 | 0 | 200% | Pipe | STORM | 900x1,500 | Rectangular | 2 | 0
C-101 | 750 x 1,200 mm Concr [...] | STORM | 28.844 | 28.82 | 0.11% | MH-6122 | MH-6123 | 440426.1642 | 1828752.4421 | 440441.5797 | 1828737.215 | Basic | No | 750 | 1200.000mm | 150.000mm | PP A7 CHAMFER | 0+100.45 | 0+078.78 | 0.0159 | -0.0843 | Z4_ FRL | 0.8503 | 0.8949 | 0.8576 | 0.8503 | 21.668 | 21.668 | 20.4695 | 20.4695 | 134° 38' 52.230" | 134° 38' 52.230" | Start to End | Start to End | Straight |  | 0 | 0 | 0 | 0 | 0 | 0 | 200% | Pipe | STORM | 750x1,200 | Rectangular | 2 | 0
C-102 | 450 x 450 mm Concret [...] | STORM | 31.077 | 31.055 | 0.11% | MH-6087 | MH-6088 | 440303.6749 | 1828610.5605 | 440303.6749 | 1828630.5605 | Basic | No | 450 | 450.000mm | 125.000mm | PP C8 RHS | 0+151.26 | 0+131.26 | 0.0096 | 0.0187 | Z4_ FRL | 0.9223 | 0.9717 | 0.9717 | 0.9223 | 20 | 20 | 18.8008 | 18.8008 | 0° 0' 0.000" | 0° 0' 0.000" | Start to End | Start to End | Straight |  | 0 | 0 | 0 | 0 | 0 | 0 | 200% | Pipe | STORM | 450x450 | Rectangular | 2 | 0
C-103 | 450 x 450 mm Concret [...] | STORM | 30.912 | 30.841 | 0.36% | MH-6112 | MH-6113 | 440313.3749 | 1828671.8099 | 440313.3749 | 1828691.8099 | Basic | No | 450 | 450.000mm | 125.000mm | PP C8 LHS | 0+090.02 | 0+070.02 | -0.0752 | -0.0567 | Z4_ FRL | 0.9178 | 0.9182 | 0.9182 | 0.9178 | 20 | 20.0001 | 18.8025 | 18.8026 | 0° 0' 0.000" | 0° 0' 0.000" | Start to End | Start to End | Straight |  | 0 | 0 | 0 | 0 | 0 | 0 | 200% | Pipe | STORM | 450x450 | Rectangular | 2 | 0
C-104 | 900 x 1,500 mm Concr [...] | STORM | 28.39 | 28.37 | 0.11% | MH-113 | MH-6012 | 440502.6277 | 1828496.2808 | 440520.2642 | 1828496.2921 | Basic | No | 900 | 1500.000mm | 175.000mm | PP A2 LHS | 0+230.65 | 0+213.01 | 0.0387 | 0.05 | Z4_ FRL | 1.2482 | 1.5785 | 1.5785 | 1.2482 | 17.8964 | 17.8965 | 16.6929 | 16.6929 | 89° 57' 47.513" | 89° 57' 47.513" | Start to End | Start to End | Straight |  | 0 | 0 | 0 | 0 | 0 | 0 | 200% | Pipe | STORM | 900x1,500 | Rectangular | 2 | 0
C-105 | 450 x 450 mm Concret [...] | STORM | 31.53 | 31.506 | 0.12% | MH-6095 | MH-6096 | 440217.7749 | 1828581.7671 | 440217.7749 | 1828601.8171 | Basic | No | 450 | 450.000mm | 125.000mm | PP A5 LHS | 0+180.04 | 0+159.99 | 0 | 0 | Z4_ FRL | 0.8559 | 1.0676 | 0.8696 | 0.9409 | 20.05 | 20.05 | 18.8508 | 18.8508 | 0° 0' 0.000" | 0° 0' 0.000" | Start to End | Start to End | Straight |  | 0 | 0 | 0 | 0 | 0 | 0 | 200% | Pipe | STORM | 450x450 | Rectangular | 2 | 0
C-106 | 600 x 450 mm Concret [...] | STORM | 31.805 | 31.781 | 0.12% | MH-6023 | MH-6024 | 440285.5307 | 1828515.0421 | 440305.5307 | 1828515.0421 | Basic | No | 600 | 450.000mm | 125.000mm | PP A2 RHS | 0+447.75 | 0+427.75 | -0.075 | -0.075 | Z4_ FRL | 0.867 | 0.8959 | 0.8959 | 0.867 | 20 | 20 | 18.801 | 18.801 | 90° 0' 0.000" | 90° 0' 0.000" | Start to End | Start to End | Straight |  | 0 | 0 | 0 | 0 | 0 | 0 | 200% | Pipe | STORM | 600x450 | Rectangular | 2 | 0
C-107 | 450 x 450 mm Concret [...] | STORM | 31.882 | 31.859 | 0.13% | MH-6019 | MH-362 | 440219.0679 | 1828540.581 | 440232.421 | 1828528.2169 | Basic | No | 450 | 450.000mm | 125.000mm | PP A2 CROSSING-1 | 0+038.61 | 0+020.41 | -0.0019 | 0.0195 | Z4_ FRL | 0.8838 | 0.9858 | 0.8838 | 0.9858 | 18.1977 | 18.1977 | 16.9991 | 16.9992 | 132° 47' 50.647" | 132° 47' 50.647" | Start to End | Start to End | Straight |  | 0 | 0 | 0 | 0 | 0 | 0 | 200% | Pipe | STORM | 450x450 | Rectangular | 2 | 0
C-108 | 450 x 450 mm Concret [...] | STORM | 29.919 | 29.902 | 0.1% | MH-5998 | MH-5999 | 440454.9249 | 1828297.2461 | 440454.9249 | 1828314.7668 | Basic | No | 450 | 450.000mm | 125.000mm | PP A6 RHS | 0+470.61 | 0+453.09 | 0 | 0 | Z4_ FRL | 1.1574 | 1.5653 | 1.1574 | 1.4659 | 17.8486 | 17.8486 | 16.6493 | 16.6493 | 0° 0' 0.000" | 0° 0' 0.000" | Start to End | Start to End | Straight |  | 0 | 0 | 0 | 0 | 0 | 0 | 200% | Pipe | STORM | 450x450 | Rectangular | 2 | 0
C-109 | 450 x 450 mm Concret [...] | STORM | 31.688 | 31.662 | 0.13% | MH-92 | MH-5900 | 440217.7749 | 1828321.5761 | 440217.7749 | 1828341.7527 | Basic | No | 450 | 450.000mm | 125.000mm | PP A5 LHS | 0+440.24 | 0+420.06 | 0 | 0 | Z4_ FRL | 1.6916 | 1.9822 | 1.7699 | 1.9696 | 20.1766 | 20.1767 | 18.9775 | 18.9776 | 0° 0' 0.000" | 0° 0' 0.000" | Start to End | Start to End | Straight |  | 0 | 0 | 0 | 0 | 0 | 0 | 200% | Pipe | STORM | 450x450 | Rectangular | 2 | 0
C-110 | 450 x 450 mm Concret [...] | STORM | 31.077 | 31.049 | 0.14% | MH-6109 | MH-6110 | 440313.3749 | 1828611.8099 | 440313.3749 | 1828631.8099 | Basic | No | 450 | 450.000mm | 125.000mm | PP C8 LHS | 0+150.02 | 0+130.02 | -0.1307 | -0.1122 | Z4_ FRL | 0.9239 | 0.9672 | 0.9672 | 0.9239 | 20 | 20 | 18.801 | 18.801 | 0° 0' 0.000" | 0° 0' 0.000" | Start to End | Start to End | Straight |  | 0 | 0 | 0 | 0 | 0 | 0 | 200% | Pipe | STORM | 450x450 | Rectangular | 2 | 0
C-111 | 450 x 450 mm Concret [...] | STORM | 31.847 | 31.818 | 0.15% | MH-5960 | MH-5961 | 440384.0249 | 1828365.5671 | 440384.0249 | 1828385.5671 | Basic | No | 450 | 450.000mm | 125.000mm | PP C9 LHS | 0+140.00 | 0+120.00 | -0.075 | -0.075 | Z4_ FRL | 0.882 | 0.9134 | 0.9134 | 0.882 | 20 | 20 | 18.801 | 18.801 | 0° 0' 0.000" | 0° 0' 0.000" | Start to End | Start to End | Straight |  | 0 | 0 | 0 | 0 | 0 | 0 | 200% | Pipe | STORM | 450x450 | Rectangular | 2 | 0
C-112 | 450 x 450 mm Concret [...] | STORM | 31.718 | 31.688 | 0.15% | MH-5898 | MH-92 | 440217.7749 | 1828301.8171 | 440217.7749 | 1828321.5761 | Basic | No | 450 | 450.000mm | 125.000mm | PP A5 LHS | 0+459.99 | 0+440.24 | 0 | 0 | Z4_ FRL | 1.4289 | 1.7733 | 1.4289 | 1.7699 | 19.759 | 19.759 | 18.56 | 18.56 | 0° 0' 0.000" | 0° 0' 0.000" | Start to End | Start to End | Straight |  | 0 | 0 | 0 | 0 | 0 | 0 | 200% | Pipe | STORM | 450x450 | Rectangular | 2 | 0
C-113 | 450 x 450 mm Concret [...] | STORM | 30.889 | 30.841 | 0.36% | MH-6090 | MH-6091 | 440303.6749 | 1828688.4526 | 440303.6749 | 1828701.8171 | Basic | No | 450 | 450.000mm | 125.000mm | PP C8 RHS | 0+073.36 | 0+060.00 | 0.0453 | 0.0515 | Z4_ FRL | 0.8818 | 0.8821 | 0.8818 | 0.8821 | 13.3645 | 13.3646 | 12.167 | 12.1671 | 0° 0' 0.000" | 0° 0' 0.000" | Start to End | Start to End | Straight |  | 0 | 0 | 0 | 0 | 0 | 0 | 200% | Pipe | STORM | 450x450 | Rectangular | 2 | 0
C-114 | 900 x 1,200 mm Concr [...] | STORM | 28.093 | 28.059 | 0.17% | MH-354 | MH-98 | 440488.3541 | 1828738.2571 | 440502.6391 | 1828752.5421 | Basic | No | 900 | 1200.000mm | 175.000mm | PP A7 CHAMFER | 0+020.94 | 0+000.74 | -0.0859 | -0.0061 | Z4_ FRL | 0.8319 | 1.1956 | 1.1956 | 0.8319 | 20.1137 | 20.1137 | 18.9158 | 18.9158 | 44° 59' 60.000" | 44° 59' 60.000" | Start to End | Start to End | Straight |  | 0 | 0 | 0 | 0 | 0 | 0 | 200% | Pipe | STORM | 900x1,200 | Rectangular | 2 | 0
C-115 | 900 x 1,200 mm Concr [...] | STORM | 27.706 | 27.672 | 0.17% | MH-6129 | MH-6130 | 440520.2665 | 1828752.5421 | 440540.2665 | 1828752.5421 | Basic | No | 900 | 1200.000mm | 175.000mm | PP A7 LHS | 0+213.01 | 0+193.01 | 0.1567 | 0.1143 | Z4_ FRL | 0.8269 | 1.0013 | 1.0013 | 0.8269 | 20 | 20 | 18.8021 | 18.8022 | 90° 0' 0.000" | 90° 0' 0.000" | Start to End | Start to End | Straight |  | 0 | 0 | 0 | 0 | 0 | 0 | 200% | Pipe | STORM | 900x1,200 | Rectangular | 2 | 0
C-116 | 900 x 1,200 mm Concr [...] | STORM | 27.497 | 27.464 | 0.17% | MH-6130 | MH-6131 | 440540.2665 | 1828752.5421 | 440560.2665 | 1828752.5421 | Basic | No | 900 | 1200.000mm | 175.000mm | PP A7 LHS | 0+193.01 | 0+173.01 | 0.1143 | 0.0719 | Z4_ FRL | 0.8265 | 1.0019 | 1.0019 | 0.8265 | 20 | 20 | 18.8021 | 18.8021 | 90° 0' 0.000" | 90° 0' 0.000" | Start to End | Start to End | Straight |  | 0 | 0 | 0 | 0 | 0 | 0 | 200% | Pipe | STORM | 900x1,200 | Rectangular | 2 | 0
C-117 | 900 x 1,200 mm Concr [...] | STORM | 27.91 | 27.881 | 0.16% | MH-98 | MH-6129 | 440502.6391 | 1828752.5421 | 440520.2665 | 1828752.5421 | Basic | No | 900 | 1200.000mm | 175.000mm | PP A7 LHS | 0+230.64 | 0+213.01 | 0.1941 | 0.1567 | Z4_ FRL | 0.8263 | 0.9809 | 0.9809 | 0.8263 | 17.6652 | 17.6652 | 16.3456 | 16.3456 | 90° 0' 0.000" | 90° 0' 0.000" | Start to End | Start to End | Straight |  | 0 | 0 | 0 | 0 | 0 | 0 | 200% | Pipe | STORM | 900x1,200 | Rectangular | 2 | 0
C-118 | 1,050 x 1,200 mm Con [...] | STORM | 27.318 | 27.284 | 0.17% | MH-6131 | MH-6132 | 440560.2665 | 1828752.6171 | 440580.2665 | 1828752.6174 | Basic | No | 1050 | 1200.000mm | 175.000mm | PP A7 LHS | 0+173.01 | 0+153.01 | 0.1469 | 0.1048 | Z4_ FRL | 0.8254 | 0.971 | 0.971 | 0.8254 | 20 | 20 | 18.8024 | 18.8024 | 89° 59' 56.793" | 89° 59' 56.793" | Start to End | Start to End | Straight |  | 0 | 0 | 0 | 0 | 0 | 0 | 200% | Pipe | STORM | 1,050x1,200 | Rectangular | 2 | 0
C-119 | 1,050 x 1,200 mm Con [...] | STORM | 27.27 | 27.248 | 0.17% | MH-6132 | MH-6133 | 440580.2665 | 1828752.6174 | 440593.499 | 1828752.6174 | Basic | No | 1050 | 1200.000mm | 175.000mm | PP A7 LHS | 0+153.01 | 0+139.78 | 0.1048 | 0.0768 | Z4_ FRL | 0.8215 | 0.8394 | 0.8394 | 0.8247 | 13.2325 | 13.2325 | 12.0348 | 12.0348 | 90° 0' 0.000" | 90° 0' 0.000" | Start to End | Start to End | Straight |  | 0 | 0 | 0 | 0 | 0 | 0 | 200% | Pipe | STORM | 1,050x1,200 | Rectangular | 2 | 0
C-120 | 450 x 450 mm Concret [...] | STORM | 32.223 | 32.186 | 0.18% | MH-5974 | MH-5975 | 440264.4751 | 1828325.8671 | 440284.4751 | 1828325.8671 | Basic | No | 450 | 450.000mm | 125.000mm | PP B2 RHS | 0+200.00 | 0+180.00 | 0 | 0 | Z4_ FRL | 1.0897 | 1.1414 | 1.1057 | 1.0897 | 20 | 20 | 18.8013 | 18.8013 | 90° 0' 0.000" | 90° 0' 0.000" | Start to End | Start to End | Straight |  | 0 | 0 | 0 | 0 | 0 | 0 | 200% | Pipe | STORM | 450x450 | Rectangular | 2 | 0
C-121 | 450 x 450 mm Concret [...] | STORM | 31.506 | 31.469 | 0.18% | MH-6096 | MH-6097 | 440217.7749 | 1828601.8171 | 440217.7749 | 1828621.8171 | Basic | No | 450 | 450.000mm | 125.000mm | PP A5 LHS | 0+159.99 | 0+139.99 | 0 | 0 | Z4_ FRL | 0.8822 | 0.9409 | 0.9409 | 0.8822 | 20 | 20 | 18.8013 | 18.8013 | 0° 0' 0.000" | 0° 0' 0.000" | Start to End | Start to End | Straight |  | 0 | 0 | 0 | 0 | 0 | 0 | 200% | Pipe | STORM | 450x450 | Rectangular | 2 | 0
C-122 | 900 x 1,200 mm Concr [...] | STORM | 28.499 | 28.465 | 0.17% | MH-6126 | MH-354 | 440473.9499 | 1828723.863 | 440488.3541 | 1828738.2571 | Basic | No | 900 | 1200.000mm | 175.000mm | PP A7 CHAMFER | 0+041.09 | 0+020.94 | -0.3539 | -0.0859 | Z4_ FRL | 0.8236 | 1.1004 | 1.0509 | 0.8236 | 19.6459 | 19.6459 | 18.448 | 18.448 | 45° 1' 11.965" | 45° 1' 11.965" | Start to End | Start to End | Straight |  | 0 | 0 | 0 | 0 | 0 | 0 | 200% | Pipe | STORM | 900x1,200 | Rectangular | 2 | 0
C-123 | 450 x 450 mm Concret [...] | STORM | 31.988 | 31.947 | 0.21% | MH-5978 | MH-5979 | 440344.4751 | 1828325.8671 | 440364.4751 | 1828325.8671 | Basic | No | 450 | 450.000mm | 125.000mm | PP B2 RHS | 0+120.00 | 0+100.00 | 0 | 0 | Z4_ FRL | 1.0817 | 1.1064 | 1.0817 | 1.0823 | 20 | 20 | 18.8014 | 18.8015 | 90° 0' 0.000" | 90° 0' 0.000" | Start to End | Start to End | Straight |  | 0 | 0 | 0 | 0 | 0 | 0 | 200% | Pipe | STORM | 450x450 | Rectangular | 2 | 0
C-124 | 750 x 600 mm Concret [...] | STORM | 30.088 | 30.047 | 0.21% | MH-6078 | MH-6079 | 440455.0999 | 1828581.9671 | 440455.0999 | 1828601.8171 | Basic | No | 750 | 600.000mm | 150.000mm | PP A6 RHS | 0+185.89 | 0+166.04 | -0.175 | -0.175 | Z4_ FRL | 0.9268 | 1.1014 | 0.9455 | 0.9533 | 19.85 | 19.85 | 18.6522 | 18.6522 | 0° 0' 0.000" | 0° 0' 0.000" | Start to End | Start to End | Straight |  | 0 | 0 | 0 | 0 | 0 | 0 | 200% | Pipe | STORM | 750x600 | Rectangular | 2 | 0
C-125 | 450 x 450 mm Concret [...] | STORM | 31.882 | 31.841 | 0.2% | MH-5887 | MH-5888 | 440198.6749 | 1828281.8171 | 440198.6749 | 1828301.8171 | Basic | No | 450 | 450.000mm | 125.000mm | PP A5 RHS | 0+492.50 | 0+472.50 | 0 | 0 | Z4_ FRL | 0.8819 | 1.3058 | 0.8819 | 1.3058 | 20 | 20 | 18.8014 | 18.8015 | 0° 0' 0.000" | 0° 0' 0.000" | Start to End | Start to End | Straight |  | 0 | 0 | 0 | 0 | 0 | 0 | 200% | Pipe | STORM | 450x450 | Rectangular | 2 | 0
C-126 | 450 x 450 mm Concret [...] | STORM | 32.04 | 32.004 | 0.21% | MH-5922 | MH-5923 | 440339.4749 | 1828353.1042 | 440339.4749 | 1828370.5525 | Basic | No | 450 | 450.000mm | 125.000mm | PP D3 LHS | 0+082.16 | 0+064.71 | 0 | 0 | Z4_ FRL | 0.8854 | 0.9191 | 0.9191 | 0.8854 | 17.4483 | 17.4483 | 16.2497 | 16.2497 | 0° 0' 0.000" | 0° 0' 0.000" | Start to End | Start to End | Straight |  | 0 | 0 | 0 | 0 | 0 | 0 | 200% | Pipe | STORM | 450x450 | Rectangular | 2 | 0
C-127 | 750 x 600 mm Concret [...] | STORM | 31.355 | 31.313 | 0.2% | MH-6029 | MH-6032 | 440405.5307 | 1828514.9421 | 440426.2923 | 1828514.9421 | Basic | No | 750 | 600.000mm | 150.000mm | PP A2 RHS | 0+327.75 | 0+306.99 | -0.175 | -0.175 | Z4_ FRL | 0.8278 | 0.8513 | 0.8513 | 0.8278 | 20.797 | 20.797 | 19.6212 | 19.6212 | 90° 0' 0.000" | 90° 0' 0.000" | Start to End | Start to End | Straight |  | 0 | 0 | 0 | 0 | 0 | 0 | 200% | Pipe | STORM | 750x600 | Rectangular | 2 | 0
C-128 | 450 x 450 mm Concret [...] | STORM | 30.841 | 30.77 | 0.36% | MH-6091 | MH-6092 | 440303.6749 | 1828701.8171 | 440303.6749 | 1828721.8171 | Basic | No | 450 | 450.000mm | 125.000mm | PP C8 RHS | 0+060.00 | 0+040.00 | 0.0515 | 0.0606 | Z4_ FRL | 0.8817 | 0.8821 | 0.8821 | 0.8817 | 20.0001 | 20.0003 | 18.8025 | 18.8026 | 0° 0' 0.000" | 0° 0' 0.000" | Start to End | Start to End | Straight |  | 0 | 0 | 0 | 0 | 0 | 0 | 200% | Pipe | STORM | 450x450 | Rectangular | 2 | 0
C-129 | 450 x 450 mm Concret [...] | STORM | 30.841 | 30.77 | 0.36% | MH-6113 | MH-6114 | 440313.3749 | 1828691.8099 | 440313.3749 | 1828711.8099 | Basic | No | 450 | 450.000mm | 125.000mm | PP C8 LHS | 0+070.02 | 0+050.02 | -0.0567 | -0.0382 | Z4_ FRL | 0.9174 | 0.9178 | 0.9178 | 0.9174 | 20 | 20.0001 | 18.8025 | 18.8026 | 0° 0' 0.000" | 0° 0' 0.000" | Start to End | Start to End | Straight |  | 0 | 0 | 0 | 0 | 0 | 0 | 200% | Pipe | STORM | 450x450 | Rectangular | 2 | 0
C-130 | 600 x 450 mm Concret [...] | STORM | 30.77 | 30.713 | 0.36% | MH-6092 | MH-6093 | 440303.7499 | 1828721.8171 | 440303.7499 | 1828737.6616 | Basic | No | 600 | 450.000mm | 125.000mm | PP C8 RHS | 0+040.00 | 0+024.16 | -0.0144 | -0.0071 | Z4_ FRL | 0.8802 | 0.8807 | 0.8802 | 0.8807 | 15.8445 | 15.8446 | 14.6475 | 14.6476 | 0° 0' 0.000" | 0° 0' 0.000" | Start to End | Start to End | Straight |  | 0 | 0 | 0 | 0 | 0 | 0 | 200% | Pipe | STORM | 600x450 | Rectangular | 2 | 0
C-131 | 450 x 450 mm Concret [...] | STORM | 30.77 | 30.713 | 0.28% | MH-6114 | MH-6115 | 440313.3749 | 1828711.8099 | 440313.3749 | 1828732.0721 | Basic | No | 450 | 450.000mm | 125.000mm | PP C8 LHS | 0+050.02 | 0+029.75 | -0.0382 | -0.0194 | Z4_ FRL | 0.9021 | 0.9174 | 0.9174 | 0.9021 | 20.2622 | 20.2623 | 19.0642 | 19.0643 | 0° 0' 0.000" | 0° 0' 0.000" | Start to End | Start to End | Straight |  | 0 | 0 | 0 | 0 | 0 | 0 | 200% | Pipe | STORM | 450x450 | Rectangular | 2 | 0
C-132 | 450 x 450 mm Concret [...] | STORM | 29.96 | 29.932 | 0.14% | MH-110 | MH-5878 | 440474.0249 | 1828280.2411 | 440474.0249 | 1828299.8297 | Basic | No | 450 | 450.000mm | 125.000mm | PP A6 LHS | 0+481.57 | 0+461.98 | -0.075 | -0.075 | Z4_ FRL | 0.9126 | 1.1778 | 0.9126 | 1.1778 | 19.5886 | 19.5886 | 18.3896 | 18.3896 | 0° 0' 0.000" | 0° 0' 0.000" | Start to End | Start to End | Straight |  | 0 | 0 | 0 | 0 | 0 | 0 | 200% | Pipe | STORM | 450x450 | Rectangular | 2 | 0
C-133 | 450 x 450 mm Concret [...] | STORM | 31.888 | 31.844 | 0.22% | MH-5949 | MH-5950 | 440279.1751 | 1828440.1171 | 440299.1751 | 1828440.1171 | Basic | No | 450 | 450.000mm | 125.000mm | PP C1 RHS | 0+100.00 | 0+080.00 | 0 | 0 | Z4_ FRL | 0.882 | 0.882 | 0.882 | 0.882 | 20 | 20 | 18.8015 | 18.8016 | 90° 0' 0.000" | 90° 0' 0.000" | Start to End | Start to End | Straight |  | 0 | 0 | 0 | 0 | 0 | 0 | 200% | Pipe | STORM | 450x450 | Rectangular | 2 | 0
C-134 | 450 x 450 mm Concret [...] | STORM | 31.756 | 31.712 | 0.22% | MH-5952 | MH-5953 | 440339.1751 | 1828440.1171 | 440359.1751 | 1828440.1171 | Basic | No | 450 | 450.000mm | 125.000mm | PP C1 RHS | 0+040.00 | 0+020.00 | 0 | 0 | Z4_ FRL | 0.882 | 0.882 | 0.882 | 0.882 | 20 | 20 | 18.8015 | 18.8016 | 90° 0' 0.000" | 90° 0' 0.000" | Start to End | Start to End | Straight |  | 0 | 0 | 0 | 0 | 0 | 0 | 200% | Pipe | STORM | 450x450 | Rectangular | 2 | 0
C-135 | 450 x 450 mm Concret [...] | STORM | 31.844 | 31.8 | 0.22% | MH-5950 | MH-5951 | 440299.1751 | 1828440.1171 | 440319.1751 | 1828440.1171 | Basic | No | 450 | 450.000mm | 125.000mm | PP C1 RHS | 0+080.00 | 0+060.00 | 0 | 0 | Z4_ FRL | 0.882 | 0.882 | 0.882 | 0.882 | 20 | 20 | 18.8015 | 18.8016 | 90° 0' 0.000" | 90° 0' 0.000" | Start to End | Start to End | Straight |  | 0 | 0 | 0 | 0 | 0 | 0 | 200% | Pipe | STORM | 450x450 | Rectangular | 2 | 0
C-136 | 450 x 450 mm Concret [...] | STORM | 31.928 | 31.888 | 0.22% | MH-5948 | MH-5949 | 440260.7757 | 1828440.1171 | 440279.1751 | 1828440.1171 | Basic | No | 450 | 450.000mm | 125.000mm | PP C1 RHS | 0+118.40 | 0+100.00 | 0 | 0 | Z4_ FRL | 0.882 | 0.8825 | 0.8825 | 0.882 | 18.7182 | 18.7182 | 17.5197 | 17.5198 | 90° 0' 0.000" | 90° 0' 0.000" | Start to End | Start to End | Straight |  | 0 | 0 | 0 | 0 | 0 | 0 | 200% | Pipe | STORM | 450x450 | Rectangular | 2 | 0
C-137 | 450 x 450 mm Concret [...] | STORM | 31.8 | 31.756 | 0.22% | MH-5951 | MH-5952 | 440319.1751 | 1828440.1171 | 440339.1751 | 1828440.1171 | Basic | No | 450 | 450.000mm | 125.000mm | PP C1 RHS | 0+060.00 | 0+040.00 | 0 | 0 | Z4_ FRL | 0.882 | 0.882 | 0.882 | 0.882 | 20 | 20 | 18.8015 | 18.8016 | 90° 0' 0.000" | 90° 0' 0.000" | Start to End | Start to End | Straight |  | 0 | 0 | 0 | 0 | 0 | 0 | 200% | Pipe | STORM | 450x450 | Rectangular | 2 | 0
C-138 | 450 x 450 mm Concret [...] | STORM | 31.637 | 31.597 | 0.22% | MH-5964 | MH-5965 | 440384.0249 | 1828445.5671 | 440384.0249 | 1828463.4463 | Basic | No | 450 | 450.000mm | 125.000mm | PP C9 LHS | 0+060.00 | 0+042.12 | -0.075 | -0.075 | Z4_ FRL | 0.8773 | 0.8821 | 0.8819 | 0.8821 | 17.8792 | 17.8793 | 16.6808 | 16.6808 | 0° 0' 0.000" | 0° 0' 0.000" | Start to End | Start to End | Straight |  | 0 | 0 | 0 | 0 | 0 | 0 | 200% | Pipe | STORM | 450x450 | Rectangular | 2 | 0
C-139 | 600 x 600 mm Concret [...] | STORM | 30.504 | 30.456 | 0.24% | MH-6073 | MH-6074 | 440384.4253 | 1828571.0921 | 440404.4749 | 1828571.0921 | Basic | No | 600 | 600.000mm | 125.000mm | PP B1 LHS | 0+080.05 | 0+060.00 | -0.0248 | -0.0273 | Z4_ FRL | 1.1307 | 1.178 | 1.178 | 1.1307 | 20.0496 | 20.0496 | 18.8516 | 18.8517 | 90° 0' 0.000" | 90° 0' 0.000" | Start to End | Start to End | Straight |  | 0 | 0 | 0 | 0 | 0 | 0 | 200% | Pipe | STORM | 600x600 | Rectangular | 2 | 0
C-140 | 600 x 450 mm Concret [...] | STORM | 30.504 | 30.456 | 0.24% | MH-6061 | MH-6062 | 440384.4749 | 1828582.0421 | 440404.4749 | 1828582.0421 | Basic | No | 600 | 450.000mm | 125.000mm | PP B1 RHS | 0+080.00 | 0+060.00 | -0.075 | -0.075 | Z4_ FRL | 1.2807 | 1.3277 | 1.3277 | 1.2807 | 20 | 20.0001 | 18.802 | 18.8021 | 90° 0' 0.000" | 90° 0' 0.000" | Start to End | Start to End | Straight |  | 0 | 0 | 0 | 0 | 0 | 0 | 200% | Pipe | STORM | 600x450 | Rectangular | 2 | 0
C-141 | 450 x 450 mm Concret [...] | STORM | 29.953 | 29.919 | 0.2% | MH-111 | MH-5998 | 440454.9249 | 1828279.9792 | 440454.9249 | 1828297.2461 | Basic | No | 450 | 450.000mm | 125.000mm | PP A6 RHS | 0+487.88 | 0+470.61 | 0 | 0 | Z4_ FRL | 0.9178 | 1.1574 | 0.9178 | 1.1574 | 17.2669 | 17.267 | 16.0683 | 16.0683 | 0° 0' 0.000" | 0° 0' 0.000" | Start to End | Start to End | Straight |  | 0 | 0 | 0 | 0 | 0 | 0 | 200% | Pipe | STORM | 450x450 | Rectangular | 2 | 0
C-142 | 900 x 600 mm Concret [...] | STORM | 31.466 | 31.415 | 0.26% | MH-0152 | MH-0153 | 440198.9249 | 1828581.8171 | 440198.9249 | 1828601.8171 | Basic | No | 900 | 600.000mm | 150.000mm | PP A5 RHS | 0+192.50 | 0+172.50 | -0.25 | -0.25 | Z4_ FRL | 0.8387 | 0.881 | 0.8521 | 0.8519 | 20 | 20.0001 | 18.8031 | 18.8031 | 0° 0' 0.000" | 0° 0' 0.000" | Start to End | Start to End | Straight |  | 0 | 0 | 0 | 0 | 0 | 0 | 200% | Pipe | STORM | 900x600 | Rectangular | 2 | 0
C-143 | 450 x 450 mm Concret [...] | STORM | 32.186 | 32.134 | 0.26% | MH-5975 | MH-5976 | 440284.4751 | 1828325.8671 | 440304.4751 | 1828325.8671 | Basic | No | 450 | 450.000mm | 125.000mm | PP B2 RHS | 0+180.00 | 0+160.00 | 0 | 0 | Z4_ FRL | 0.8953 | 1.0897 | 1.0897 | 1.0822 | 20 | 20.0001 | 18.8018 | 18.8019 | 90° 0' 0.000" | 90° 0' 0.000" | Start to End | Start to End | Straight |  | 0 | 0 | 0 | 0 | 0 | 0 | 200% | Pipe | STORM | 450x450 | Rectangular | 2 | 0
C-144 | 600 x 450 mm Concret [...] | STORM | 31.676 | 31.623 | 0.26% | MH-6026 | MH-6027 | 440345.5307 | 1828515.0421 | 440365.5307 | 1828515.0421 | Basic | No | 600 | 450.000mm | 125.000mm | PP A2 RHS | 0+387.75 | 0+367.75 | -0.075 | -0.075 | Z4_ FRL | 0.8661 | 0.8662 | 0.8661 | 0.8662 | 20 | 20.0001 | 18.8023 | 18.8023 | 90° 0' 0.000" | 90° 0' 0.000" | Start to End | Start to End | Straight |  | 0 | 0 | 0 | 0 | 0 | 0 | 200% | Pipe | STORM | 600x450 | Rectangular | 2 | 0
C-145 | 600 x 450 mm Concret [...] | STORM | 31.781 | 31.728 | 0.27% | MH-6024 | MH-6025 | 440305.5307 | 1828515.0421 | 440325.5307 | 1828515.0421 | Basic | No | 600 | 450.000mm | 125.000mm | PP A2 RHS | 0+427.75 | 0+407.75 | -0.075 | -0.075 | Z4_ FRL | 0.867 | 0.867 | 0.867 | 0.867 | 20 | 20.0001 | 18.8023 | 18.8023 | 90° 0' 0.000" | 90° 0' 0.000" | Start to End | Start to End | Straight |  | 0 | 0 | 0 | 0 | 0 | 0 | 200% | Pipe | STORM | 600x450 | Rectangular | 2 | 0
C-146 | 600 x 450 mm Concret [...] | STORM | 31.728 | 31.676 | 0.26% | MH-6025 | MH-6026 | 440325.5307 | 1828515.0421 | 440345.5307 | 1828515.0421 | Basic | No | 600 | 450.000mm | 125.000mm | PP A2 RHS | 0+407.75 | 0+387.75 | -0.075 | -0.075 | Z4_ FRL | 0.8661 | 0.867 | 0.867 | 0.8661 | 20 | 20.0001 | 18.8022 | 18.8023 | 90° 0' 0.000" | 90° 0' 0.000" | Start to End | Start to End | Straight |  | 0 | 0 | 0 | 0 | 0 | 0 | 200% | Pipe | STORM | 600x450 | Rectangular | 2 | 0
C-147 | 1,050 x 2,100 mm Con [...] | STORM | 26.384 | 26.348 | 0.27% | MH-0180 | MH-0181 | 440580.2665 | 1828770.9671 | 440593.499 | 1828770.9671 | Basic | No | 1050 | 2100.000mm | 225.000mm | PP A7 RHS | 0+153.02 | 0+139.79 | -0.4003 | -0.4003 | Z4_ FRL | 0.7649 | 0.7744 | 0.7744 | 0.7737 | 13.2325 | 13.2325 | 12.0366 | 12.0366 | 90° 0' 0.000" | 90° 0' 0.000" | Start to End | Start to End | Straight |  | 0 | 0 | 0 | 0 | 0 | 0 | 200% | Pipe | STORM | 1,050x2,100 | Rectangular | 2 | 0
C-148 | 900 x 600 mm Concret [...] | STORM | 28.595 | 28.539 | 0.28% | MH-6040 | MH-6042 | 440580.2642 | 1828514.8671 | 440600.1668 | 1828514.8671 | Basic | No | 900 | 600.000mm | 150.000mm | PP A2 RHS | 0+153.02 | 0+133.12 | -0.25 | -0.25 | Z4_ FRL | 0.8259 | 0.8519 | 0.8519 | 0.851 | 19.9026 | 19.9027 | 18.706 | 18.7061 | 90° 0' 0.000" | 90° 0' 0.000" | Start to End | Start to End | Straight |  | 0 | 0 | 0 | 0 | 0 | 0 | 200% | Pipe | STORM | 900x600 | Rectangular | 2 | 0
C-149 | 450 x 450 mm Concret [...] | STORM | 31.908 | 31.878 | 0.16% | MH-106 | MH-5917 | 440374.3249 | 1828334.5225 | 440374.3249 | 1828353.7671 | Basic | No | 450 | 450.000mm | 125.000mm | PP C9 RHS | 0+171.04 | 0+151.80 | 0.0014 | 0.0338 | Z4_ FRL | 0.918 | 0.9461 | 0.9461 | 0.918 | 19.2446 | 19.2446 | 18.0457 | 18.0457 | 0° 0' 0.000" | 0° 0' 0.000" | Start to End | Start to End | Straight |  | 0 | 0 | 0 | 0 | 0 | 0 | 200% | Pipe | STORM | 450x450 | Rectangular | 2 | 0
C-150 | 450 x 450 mm Concret [...] | STORM | 31.959 | 31.928 | 0.17% | MH-101 | MH-5948 | 440242.1906 | 1828440.1171 | 440260.7757 | 1828440.1171 | Basic | No | 450 | 450.000mm | 125.000mm | PP C1 RHS | 0+136.98 | 0+118.40 | 0 | 0 | Z4_ FRL | 0.8825 | 0.9343 | 0.9343 | 0.8825 | 18.2663 | 18.2664 | 17.0675 | 17.0675 | 90° 0' 0.000" | 90° 0' 0.000" | Start to End | Start to End | Straight |  | 0 | 0 | 0 | 0 | 0 | 0 | 200% | Pipe | STORM | 450x450 | Rectangular | 2 | 0
C-151 | 600 x 450 mm Concret [...] | STORM | 30.977 | 30.777 | 1% | MH-6057 | MH-6059 | 440324.4086 | 1828582.0421 | 440344.4749 | 1828582.0421 | Basic | No | 600 | 450.000mm | 125.000mm | PP B1 RHS | 0+140.07 | 0+120.00 | -0.075 | -0.075 | Z4_ FRL | 1.1403 | 1.2449 | 1.1403 | 1.2449 | 20.0663 | 20.0673 | 18.8748 | 18.8757 | 90° 0' 0.000" | 90° 0' 0.000" | Start to End | Start to End | Straight |  | 0 | 0 | 0 | 0 | 0 | 0 | 200% | Pipe | STORM | 600x450 | Rectangular | 1 | 0
C-152 | 450 x 450 mm Concret [...] | STORM | 31.697 | 31.637 | 0.3% | MH-5963 | MH-5964 | 440384.0249 | 1828425.5671 | 440384.0249 | 1828445.5671 | Basic | No | 450 | 450.000mm | 125.000mm | PP C9 LHS | 0+080.00 | 0+060.00 | -0.075 | -0.075 | Z4_ FRL | 0.8819 | 0.8823 | 0.8823 | 0.8819 | 20 | 20.0001 | 18.8021 | 18.8022 | 0° 0' 0.000" | 0° 0' 0.000" | Start to End | Start to End | Straight |  | 0 | 0 | 0 | 0 | 0 | 0 | 200% | Pipe | STORM | 450x450 | Rectangular | 2 | 0
C-153 | 450 x 450 mm Concret [...] | STORM | 31.959 | 31.918 | 0.23% | MH-5959 | MH-105 | 440384.0249 | 1828334.5941 | 440384.0249 | 1828352.6026 | Basic | No | 450 | 450.000mm | 125.000mm | PP C9 LHS | 0+170.97 | 0+152.96 | -0.075 | -0.075 | Z4_ FRL | 0.8815 | 0.8949 | 0.8949 | 0.8815 | 18.0084 | 18.0085 | 16.81 | 16.8101 | 0° 0' 0.000" | 0° 0' 0.000" | Start to End | Start to End | Straight |  | 0 | 0 | 0 | 0 | 0 | 0 | 200% | Pipe | STORM | 450x450 | Rectangular | 2 | 0
C-154 | 450 x 450 mm Concret [...] | STORM | 31.807 | 31.758 | 0.3% | MH-5918 | MH-5919 | 440374.3249 | 1828384.9346 | 440374.3249 | 1828401.2197 | Basic | No | 450 | 450.000mm | 125.000mm | PP C9 RHS | 0+120.63 | 0+104.35 | 0.0863 | 0.1138 | Z4_ FRL | 0.8948 | 0.8949 | 0.8949 | 0.8948 | 16.2851 | 16.2852 | 15.0872 | 15.0873 | 0° 0' 0.000" | 0° 0' 0.000" | Start to End | Start to End | Straight |  | 0 | 0 | 0 | 0 | 0 | 0 | 200% | Pipe | STORM | 450x450 | Rectangular | 2 | 0
C-155 | 450 x 450 mm Concret [...] | STORM | 31.878 | 31.837 | 0.25% | MH-5917 | MH-107 | 440374.3249 | 1828353.7671 | 440374.3249 | 1828370.3002 | Basic | No | 450 | 450.000mm | 125.000mm | PP C9 RHS | 0+151.80 | 0+135.27 | 0.0338 | 0.0617 | Z4_ FRL | 0.9091 | 0.918 | 0.918 | 0.9091 | 16.5331 | 16.5332 | 15.3349 | 15.3349 | 0° 0' 0.000" | 0° 0' 0.000" | Start to End | Start to End | Straight |  | 0 | 0 | 0 | 0 | 0 | 0 | 200% | Pipe | STORM | 450x450 | Rectangular | 2 | 0
C-156 | 450 x 450 mm Concret [...] | STORM | 31.818 | 31.758 | 0.3% | MH-5961 | MH-5962 | 440384.0249 | 1828385.5671 | 440384.0249 | 1828405.5671 | Basic | No | 450 | 450.000mm | 125.000mm | PP C9 LHS | 0+120.00 | 0+100.00 | -0.075 | -0.075 | Z4_ FRL | 0.8816 | 0.882 | 0.882 | 0.8816 | 20 | 20.0001 | 18.8021 | 18.8022 | 0° 0' 0.000" | 0° 0' 0.000" | Start to End | Start to End | Straight |  | 0 | 0 | 0 | 0 | 0 | 0 | 200% | Pipe | STORM | 450x450 | Rectangular | 2 | 0
C-157 | 450 x 450 mm Concret [...] | STORM | 31.758 | 31.697 | 0.31% | MH-5962 | MH-5963 | 440384.0249 | 1828405.5671 | 440384.0249 | 1828425.5671 | Basic | No | 450 | 450.000mm | 125.000mm | PP C9 LHS | 0+100.00 | 0+080.00 | -0.075 | -0.075 | Z4_ FRL | 0.8816 | 0.8823 | 0.8816 | 0.8823 | 20 | 20.0001 | 18.8021 | 18.8022 | 0° 0' 0.000" | 0° 0' 0.000" | Start to End | Start to End | Straight |  | 0 | 0 | 0 | 0 | 0 | 0 | 200% | Pipe | STORM | 450x450 | Rectangular | 2 | 0
C-158 | 450 x 450 mm Concret [...] | STORM | 31.837 | 31.807 | 0.2% | MH-107 | MH-5918 | 440374.3249 | 1828370.3002 | 440374.3249 | 1828384.9346 | Basic | No | 450 | 450.000mm | 125.000mm | PP C9 RHS | 0+135.27 | 0+120.63 | 0.0617 | 0.0863 | Z4_ FRL | 0.8949 | 0.9091 | 0.9091 | 0.8949 | 14.6344 | 14.6345 | 13.4359 | 13.4359 | 0° 0' 0.000" | 0° 0' 0.000" | Start to End | Start to End | Straight |  | 0 | 0 | 0 | 0 | 0 | 0 | 200% | Pipe | STORM | 450x450 | Rectangular | 2 | 0
C-160 | 900 x 1,500 mm Concr [...] | STORM | 27.471 | 27.405 | 0.33% | MH-6015 | MH-6016 | 440580.2642 | 1828496.2921 | 440600.2642 | 1828496.2921 | Basic | No | 900 | 1500.000mm | 175.000mm | PP A2 LHS | 0+153.01 | 0+133.01 | 0.05 | 0.05 | Z4_ FRL | 1.0286 | 1.0595 | 1.0504 | 1.0595 | 20 | 20.0001 | 18.8041 | 18.8042 | 90° 0' 0.000" | 90° 0' 0.000" | Start to End | Start to End | Straight |  | 0 | 0 | 0 | 0 | 0 | 0 | 200% | Pipe | STORM | 900x1,500 | Rectangular | 2 | 0
C-161 | 900 x 1,500 mm Concr [...] | STORM | 27.671 | 27.605 | 0.33% | MH-6012 | MH-6013 | 440520.2642 | 1828496.2921 | 440540.2642 | 1828496.2921 | Basic | No | 900 | 1500.000mm | 175.000mm | PP A2 LHS | 0+213.01 | 0+193.01 | 0.05 | 0.05 | Z4_ FRL | 1.6162 | 1.9472 | 1.9472 | 1.6162 | 20 | 20.0001 | 18.8041 | 18.8042 | 90° 0' 0.000" | 90° 0' 0.000" | Start to End | Start to End | Straight |  | 0 | 0 | 0 | 0 | 0 | 0 | 200% | Pipe | STORM | 900x1,500 | Rectangular | 2 | 0
C-162 | 450 x 450 mm Concret [...] | STORM | 32.134 | 32.068 | 0.33% | MH-5976 | MH-5977 | 440304.4751 | 1828325.8671 | 440324.4751 | 1828325.8671 | Basic | No | 450 | 450.000mm | 125.000mm | PP B2 RHS | 0+160.00 | 0+140.00 | 0 | 0 | Z4_ FRL | 1.0811 | 1.1005 | 1.0822 | 1.0811 | 20 | 20.0001 | 18.8023 | 18.8024 | 90° 0' 0.000" | 90° 0' 0.000" | Start to End | Start to End | Straight |  | 0 | 0 | 0 | 0 | 0 | 0 | 200% | Pipe | STORM | 450x450 | Rectangular | 2 | 0
C-163 | 600 x 600 mm Concret [...] | STORM | 31.533 | 31.466 | 0.34% | MH-0151 | MH-0152 | 440198.7499 | 1828561.8171 | 440198.7499 | 1828581.8171 | Basic | No | 600 | 600.000mm | 125.000mm | PP A5 RHS | 0+212.50 | 0+192.50 | -0.075 | -0.075 | Z4_ FRL | 0.8806 | 0.9538 | 0.9538 | 0.8806 | 20 | 20.0001 | 18.8028 | 18.803 | 0° 0' 0.000" | 0° 0' 0.000" | Start to End | Start to End | Straight |  | 0 | 0 | 0 | 0 | 0 | 0 | 200% | Pipe | STORM | 600x600 | Rectangular | 2 | 0
C-164 | 1,050 x 2,100 mm Con [...] | STORM | 28.032 | 27.965 | 0.34% | MH-0171 | MH-0172 | 440404.475 | 1828770.9671 | 440424.475 | 1828770.9671 | Basic | No | 1050 | 2100.000mm | 225.000mm | PP A1 RHS | 0+060.00 | 0+040.00 | -0.4 | -0.4 | Z4_ FRL | 0.7741 | 0.9085 | 0.9085 | 0.7741 | 20 | 20.0001 | 18.805 | 18.8051 | 90° 0' 0.000" | 90° 0' 0.000" | Start to End | Start to End | Straight |  | 0 | 0 | 0 | 0 | 0 | 0 | 200% | Pipe | STORM | 1,050x2,100 | Rectangular | 2 | 0
C-165 | 1,050 x 2,100 mm Con [...] | STORM | 27.256 | 27.189 | 0.34% | MH-0175 | MH-0176 | 440480.2665 | 1828770.9671 | 440500.2665 | 1828770.9671 | Basic | No | 1050 | 2100.000mm | 225.000mm | PP A7 RHS | 0+253.02 | 0+233.02 | -0.4003 | -0.4003 | Z4_ FRL | 0.7741 | 0.9083 | 0.871 | 0.7741 | 20 | 20.0001 | 18.805 | 18.8051 | 90° 0' 0.000" | 90° 0' 0.000" | Start to End | Start to End | Straight |  | 0 | 0 | 0 | 0 | 0 | 0 | 200% | Pipe | STORM | 1,050x2,100 | Rectangular | 2 | 0
C-166 | 1,050 x 2,100 mm Con [...] | STORM | 26.451 | 26.384 | 0.34% | MH-0179 | MH-0180 | 440560.2665 | 1828770.9671 | 440580.2665 | 1828770.9671 | Basic | No | 1050 | 2100.000mm | 225.000mm | PP A7 RHS | 0+173.02 | 0+153.02 | -0.4003 | -0.4003 | Z4_ FRL | 0.7744 | 0.887 | 0.887 | 0.7744 | 20 | 20.0001 | 18.805 | 18.8051 | 90° 0' 0.000" | 90° 0' 0.000" | Start to End | Start to End | Straight |  | 0 | 0 | 0 | 0 | 0 | 0 | 200% | Pipe | STORM | 1,050x2,100 | Rectangular | 2 | 0
C-167 | 900 x 750 mm Concret [...] | STORM | 30.969 | 30.903 | 0.33% | MH-0155 | MH-0156 | 440198.9249 | 1828641.8171 | 440198.9249 | 1828661.8171 | Basic | No | 900 | 750.000mm | 150.000mm | PP A5 RHS | 0+132.50 | 0+112.50 | -0.25 | -0.25 | Z4_ FRL | 0.8518 | 0.9423 | 0.9423 | 0.8518 | 20 | 20.0001 | 18.804 | 18.8041 | 0° 0' 0.000" | 0° 0' 0.000" | Start to End | Start to End | Straight |  | 0 | 0 | 0 | 0 | 0 | 0 | 200% | Pipe | STORM | 900x750 | Rectangular | 2 | 0
C-168 | 1,050 x 750 mm Concr [...] | STORM | 30.799 | 30.732 | 0.34% | MH-0156 | MH-0157 | 440199.0249 | 1828661.8171 | 440199.0249 | 1828681.8171 | Basic | No | 1050 | 750.000mm | 175.000mm | PP A5 RHS | 0+112.50 | 0+092.50 | -0.35 | -0.35 | Z4_ FRL | 0.8254 | 0.9288 | 0.9288 | 0.8254 | 20 | 20.0001 | 18.8047 | 18.8048 | 0° 0' 0.000" | 0° 0' 0.000" | Start to End | Start to End | Straight |  | 0 | 0 | 0 | 0 | 0 | 0 | 200% | Pipe | STORM | 1,050x750 | Rectangular | 2 | 0
C-169 | 1,050 x 900 mm Concr [...] | STORM | 30.479 | 30.412 | 0.34% | MH-0157 | MH-0158 | 440199.0249 | 1828681.8171 | 440199.0249 | 1828701.8171 | Basic | No | 1050 | 900.000mm | 175.000mm | PP A5 RHS | 0+092.50 | 0+072.50 | -0.35 | -0.35 | Z4_ FRL | 0.8251 | 0.9284 | 0.9284 | 0.8251 | 20 | 20.0001 | 18.8047 | 18.8048 | 0° 0' 0.000" | 0° 0' 0.000" | Start to End | Start to End | Straight |  | 0 | 0 | 0 | 0 | 0 | 0 | 200% | Pipe | STORM | 1,050x900 | Rectangular | 2 | 0
C-170 | 1,050 x 900 mm Concr [...] | STORM | 30.308 | 30.242 | 0.33% | MH-0158 | MH-0159 | 440199.0249 | 1828701.8171 | 440199.0249 | 1828721.8171 | Basic | No | 1050 | 900.000mm | 175.000mm | PP A5 RHS | 0+072.50 | 0+052.50 | -0.35 | -0.35 | Z4_ FRL | 0.8247 | 0.9291 | 0.9291 | 0.8247 | 20 | 20.0001 | 18.8046 | 18.8047 | 0° 0' 0.000" | 0° 0' 0.000" | Start to End | Start to End | Straight |  | 0 | 0 | 0 | 0 | 0 | 0 | 200% | Pipe | STORM | 1,050x900 | Rectangular | 2 | 0
C-171 | 900 x 750 mm Concret [...] | STORM | 31.126 | 31.059 | 0.34% | MH-0154 | MH-0155 | 440198.9249 | 1828621.8171 | 440198.9249 | 1828641.8171 | Basic | No | 900 | 750.000mm | 150.000mm | PP A5 RHS | 0+152.50 | 0+132.50 | -0.25 | -0.25 | Z4_ FRL | 0.8523 | 0.8952 | 0.8952 | 0.8523 | 20 | 20.0001 | 18.804 | 18.8041 | 0° 0' 0.000" | 0° 0' 0.000" | Start to End | Start to End | Straight |  | 0 | 0 | 0 | 0 | 0 | 0 | 200% | Pipe | STORM | 900x750 | Rectangular | 2 | 0
C-172 | 1,050 x 1,050 mm Con [...] | STORM | 29.91 | 29.86 | 0.33% | MH-0160 | MH-95 | 440199.0249 | 1828741.8171 | 440199.0249 | 1828756.8891 | Basic | No | 1050 | 1050.000mm | 175.000mm | PP A5 RHS | 0+032.50 | 0+017.43 | -0.35 | -0.35 | Z4_ FRL | 0.8207 | 0.8778 | 0.8363 | 0.8248 | 15.072 | 15.0721 | 13.8766 | 13.8767 | 0° 0' 0.000" | 0° 0' 0.000" | Start to End | Start to End | Straight |  | 0 | 0 | 0 | 0 | 0 | 0 | 200% | Pipe | STORM | 1,050x1,050 | Rectangular | 2 | 0
C-173 | 1,050 x 2,100 mm Con [...] | STORM | 27.83 | 27.764 | 0.33% | MH-0172 | MH-0173 | 440424.475 | 1828770.9671 | 440444.475 | 1828770.9671 | Basic | No | 1050 | 2100.000mm | 225.000mm | PP A1 RHS | 0+040.00 | 0+020.00 | -0.4 | -0.4 | Z4_ FRL | 0.7737 | 0.9091 | 0.9091 | 0.7737 | 20 | 20.0001 | 18.8049 | 18.8051 | 90° 0' 0.000" | 90° 0' 0.000" | Start to End | Start to End | Straight |  | 0 | 0 | 0 | 0 | 0 | 0 | 200% | Pipe | STORM | 1,050x2,100 | Rectangular | 2 | 0
C-174 | 1,050 x 2,100 mm Con [...] | STORM | 27.047 | 26.981 | 0.33% | MH-0176 | MH-0177 | 440500.2665 | 1828770.9671 | 440520.3069 | 1828770.9671 | Basic | No | 1050 | 2100.000mm | 225.000mm | PP A7 RHS | 0+233.02 | 0+212.98 | -0.4003 | -0.4003 | Z4_ FRL | 0.7733 | 0.9161 | 0.9161 | 0.7733 | 20.0404 | 20.0405 | 18.8453 | 18.8454 | 90° 0' 0.000" | 90° 0' 0.000" | Start to End | Start to End | Straight |  | 0 | 0 | 0 | 0 | 0 | 0 | 200% | Pipe | STORM | 1,050x2,100 | Rectangular | 2 | 0
C-175 | 1,050 x 2,100 mm Con [...] | STORM | 26.839 | 26.772 | 0.34% | MH-0177 | MH-0178 | 440520.3069 | 1828770.9671 | 440540.2665 | 1828770.9671 | Basic | No | 1050 | 2100.000mm | 225.000mm | PP A7 RHS | 0+212.98 | 0+193.02 | -0.4003 | -0.4003 | Z4_ FRL | 0.7744 | 0.9153 | 0.9153 | 0.7744 | 19.9596 | 19.9597 | 18.7646 | 18.7648 | 90° 0' 0.000" | 90° 0' 0.000" | Start to End | Start to End | Straight |  | 0 | 0 | 0 | 0 | 0 | 0 | 200% | Pipe | STORM | 1,050x2,100 | Rectangular | 2 | 0
C-176 | 1,050 x 2,100 mm Con [...] | STORM | 26.631 | 26.564 | 0.34% | MH-0178 | MH-0179 | 440540.2665 | 1828770.9671 | 440560.2665 | 1828770.9671 | Basic | No | 1050 | 2100.000mm | 225.000mm | PP A7 RHS | 0+193.02 | 0+173.02 | -0.4003 | -0.4003 | Z4_ FRL | 0.774 | 0.9154 | 0.9154 | 0.774 | 20 | 20.0001 | 18.805 | 18.8051 | 90° 0' 0.000" | 90° 0' 0.000" | Start to End | Start to End | Straight |  | 0 | 0 | 0 | 0 | 0 | 0 | 200% | Pipe | STORM | 1,050x2,100 | Rectangular | 2 | 0
C-177 | 1,050 x 2,100 mm Con [...] | STORM | 28.435 | 28.368 | 0.34% | MH-0169 | MH-0170 | 440364.475 | 1828770.9671 | 440384.475 | 1828770.9671 | Basic | No | 1050 | 2100.000mm | 225.000mm | PP A1 RHS | 0+100.00 | 0+080.00 | -0.4 | -0.4 | Z4_ FRL | 0.7739 | 0.9083 | 0.9083 | 0.7739 | 20 | 20.0001 | 18.805 | 18.8051 | 90° 0' 0.000" | 90° 0' 0.000" | Start to End | Start to End | Straight |  | 0 | 0 | 0 | 0 | 0 | 0 | 200% | Pipe | STORM | 1,050x2,100 | Rectangular | 2 | 0
C-178 | 1,050 x 2,100 mm Con [...] | STORM | 28.233 | 28.167 | 0.33% | MH-0170 | MH-0171 | 440384.475 | 1828770.9671 | 440404.475 | 1828770.9671 | Basic | No | 1050 | 2100.000mm | 225.000mm | PP A1 RHS | 0+080.00 | 0+060.00 | -0.4 | -0.4 | Z4_ FRL | 0.7735 | 0.9089 | 0.9089 | 0.7735 | 20 | 20.0001 | 18.8049 | 18.8051 | 90° 0' 0.000" | 90° 0' 0.000" | Start to End | Start to End | Straight |  | 0 | 0 | 0 | 0 | 0 | 0 | 200% | Pipe | STORM | 1,050x2,100 | Rectangular | 2 | 0
C-179 | 1,050 x 2,100 mm Con [...] | STORM | 27.584 | 27.518 | 0.33% | MH-0173 | MH-0174 | 440444.475 | 1828770.9671 | 440464.475 | 1828770.9671 | Basic | No | 1050 | 2100.000mm | 225.000mm | PP A1 RHS | 0+020.00 | 0+000.00 | -0.4 | -0.4 | Z4_ FRL | 0.7736 | 0.9537 | 0.9537 | 0.7736 | 20 | 20.0001 | 18.8049 | 18.8051 | 90° 0' 0.000" | 90° 0' 0.000" | Start to End | Start to End | Straight |  | 0 | 0 | 0 | 0 | 0 | 0 | 200% | Pipe | STORM | 1,050x2,100 | Rectangular | 2 | 0
C-180 | 1,050 x 2,100 mm Con [...] | STORM | 27.406 | 27.353 | 0.34% | MH-0174 | MH-0175 | 440464.475 | 1828770.9671 | 440480.2665 | 1828770.9671 | Basic | No | 1050 | 2100.000mm | 225.000mm | PP A7 RHS | 0+268.81 | 0+253.02 | -0.4003 | -0.4003 | Z4_ FRL | 0.774 | 0.8856 | 0.8856 | 0.774 | 15.7915 | 15.7916 | 14.5966 | 14.5966 | 90° 0' 0.000" | 90° 0' 0.000" | Start to End | Start to End | Straight |  | 0 | 0 | 0 | 0 | 0 | 0 | 200% | Pipe | STORM | 1,050x2,100 | Rectangular | 2 | 0
C-181 | 1,050 x 900 mm Concr [...] | STORM | 30.138 | 30.071 | 0.33% | MH-0159 | MH-0160 | 440199.0249 | 1828721.8171 | 440199.0249 | 1828741.8171 | Basic | No | 1050 | 900.000mm | 175.000mm | PP A5 RHS | 0+052.50 | 0+032.50 | -0.35 | -0.35 | Z4_ FRL | 0.8253 | 0.9287 | 0.9287 | 0.8253 | 20 | 20.0001 | 18.8047 | 18.8048 | 0° 0' 0.000" | 0° 0' 0.000" | Start to End | Start to End | Straight |  | 0 | 0 | 0 | 0 | 0 | 0 | 200% | Pipe | STORM | 1,050x900 | Rectangular | 2 | 0
C-182 | 900 x 750 mm Concret [...] | STORM | 31.236 | 31.169 | 0.33% | MH-0153 | MH-0154 | 440198.9249 | 1828601.8171 | 440198.9249 | 1828621.8171 | Basic | No | 900 | 750.000mm | 150.000mm | PP A5 RHS | 0+172.50 | 0+152.50 | -0.25 | -0.25 | Z4_ FRL | 0.8522 | 0.8809 | 0.8809 | 0.8522 | 20 | 20.0001 | 18.804 | 18.8041 | 0° 0' 0.000" | 0° 0' 0.000" | Start to End | Start to End | Straight |  | 0 | 0 | 0 | 0 | 0 | 0 | 200% | Pipe | STORM | 900x750 | Rectangular | 2 | 0
C-183 | 1,050 x 1,050 mm Con [...] | STORM | 29.806 | 29.759 | 0.33% | MH-95 | MH-0161 | 440199.0249 | 1828756.8891 | 440199.0249 | 1828770.9671 | Basic | No | 1050 | 1050.000mm | 175.000mm | PP A5 RHS | 0+017.43 | 0+003.35 | -0.35 | -0.35 | Z4_ FRL | 0.8788 | 1.0012 | 0.8788 | -0.7 | 14.2548 | 14.2549 | 13.2827 | 13.2827 | 0° 0' 0.000" | 0° 0' 0.000" | Start to End | Start to End | Straight |  | 0 | 0 | 0 | 0 | 0 | 0 | 200% | Pipe | STORM | 1,050x1,050 | Rectangular | 2 | 0
C-184 | 900 x 1,500 mm Concr [...] | STORM | 27.405 | 27.349 | 0.33% | MH-6016 | MH-6017 | 440600.2642 | 1828496.2921 | 440617.0258 | 1828496.2921 | Basic | No | 900 | 1500.000mm | 175.000mm | PP A2 LHS | 0+133.01 | 0+116.25 | 0.05 | 0.05 | Z4_ FRL | 1.0595 | 1.1155 | 1.0595 | 1.1155 | 16.7616 | 16.7617 | 15.5658 | 15.5659 | 90° 0' 0.000" | 90° 0' 0.000" | Start to End | Start to End | Straight |  | 0 | 0 | 0 | 0 | 0 | 0 | 200% | Pipe | STORM | 900x1,500 | Rectangular | 2 | 0
C-185 | 900 x 1,500 mm Concr [...] | STORM | 27.538 | 27.471 | 0.34% | MH-6014 | MH-6015 | 440560.2642 | 1828496.2921 | 440580.2642 | 1828496.2921 | Basic | No | 900 | 1500.000mm | 175.000mm | PP A2 LHS | 0+173.01 | 0+153.01 | 0.05 | 0.05 | Z4_ FRL | 1.0504 | 1.2862 | 1.2862 | 1.0504 | 20 | 20.0001 | 18.8042 | 18.8043 | 90° 0' 0.000" | 90° 0' 0.000" | Start to End | Start to End | Straight |  | 0 | 0 | 0 | 0 | 0 | 0 | 200% | Pipe | STORM | 900x1,500 | Rectangular | 2 | 0
C-186 | 900 x 1,500 mm Concr [...] | STORM | 27.605 | 27.538 | 0.33% | MH-6013 | MH-6014 | 440540.2642 | 1828496.2921 | 440560.2642 | 1828496.2921 | Basic | No | 900 | 1500.000mm | 175.000mm | PP A2 LHS | 0+193.01 | 0+173.01 | 0.05 | 0.05 | Z4_ FRL | 1.2862 | 1.6162 | 1.6162 | 1.2862 | 20 | 20.0001 | 18.8042 | 18.8043 | 90° 0' 0.000" | 90° 0' 0.000" | Start to End | Start to End | Straight |  | 0 | 0 | 0 | 0 | 0 | 0 | 200% | Pipe | STORM | 900x1,500 | Rectangular | 2 | 0
C-187 | 900 x 1,500 mm Concr [...] | STORM | 27.349 | 27.31 | 0.34% | MH-6017 | <None> | 440617.0258 | 1828496.2921 | 440628.6467 | 1828496.2921 | Basic | No | 900 | 1500.000mm | 175.000mm | PP A2 LHS | 0+116.25 | 0+104.63 | 0.05 | 0.05 | Z4_ FRL | 1.1155 | 1.1545 | 1.1155 | 1.1545 | 11.621 | 11.6211 | 11.023 | 11.023 | 90° 0' 0.000" | 90° 0' 0.000" | Start to End | Start to End | Straight |  | 0 | 0 | 0 | 0 | 0 | 0 | 200% | Pipe | STORM | 900x1,500 | Rectangular | 3 | 0
C-189 | 450 x 450 mm Concret [...] | STORM | 32.357 | 32.289 | 0.34% | MH-5986 | MH-5987 | 440244.4751 | 1828314.7668 | 440264.4751 | 1828314.7668 | Basic | No | 450 | 450.000mm | 125.000mm | PP B2 LHS | 0+220.00 | 0+200.00 | -0.0001 | -0.0001 | Z4_ FRL | 1.0816 | 1.0817 | 1.0817 | 1.0816 | 20 | 20.0001 | 18.8024 | 18.8025 | 90° 0' 0.000" | 90° 0' 0.000" | Start to End | Start to End | Straight |  | 0 | 0 | 0 | 0 | 0 | 0 | 200% | Pipe | STORM | 450x450 | Rectangular | 2 | 0
C-190 | 450 x 450 mm Concret [...] | STORM | 32.153 | 32.085 | 0.34% | MH-5989 | MH-5990 | 440304.4751 | 1828314.7668 | 440324.4751 | 1828314.7668 | Basic | No | 450 | 450.000mm | 125.000mm | PP B2 LHS | 0+160.00 | 0+140.00 | -0.0001 | -0.0001 | Z4_ FRL | 1.0815 | 1.0816 | 1.0816 | 1.0815 | 20 | 20.0001 | 18.8024 | 18.8025 | 90° 0' 0.000" | 90° 0' 0.000" | Start to End | Start to End | Straight |  | 0 | 0 | 0 | 0 | 0 | 0 | 200% | Pipe | STORM | 450x450 | Rectangular | 2 | 0
C-191 | 450 x 450 mm Concret [...] | STORM | 32.244 | 32.202 | 0.35% | MH-99 | MH-5988 | 440277.7201 | 1828314.7668 | 440289.8703 | 1828314.7668 | Basic | No | 450 | 450.000mm | 125.000mm | PP B2 LHS | 0+186.75 | 0+174.60 | -0.0001 | -0.0001 | Z4_ FRL | 1.0816 | 1.0823 | 1.0816 | 1.0823 | 12.3126 | 12.3127 | 11.1151 | 11.1151 | 90° 0' 0.000" | 90° 0' 0.000" | Start to End | Start to End | Straight |  | 0 | 0 | 0 | 0 | 0 | 0 | 200% | Pipe | STORM | 450x450 | Rectangular | 2 | 0
C-192 | 450 x 450 mm Concret [...] | STORM | 32.202 | 32.153 | 0.34% | MH-5988 | MH-5989 | 440289.8703 | 1828314.7668 | 440304.4751 | 1828314.7668 | Basic | No | 450 | 450.000mm | 125.000mm | PP B2 LHS | 0+174.60 | 0+160.00 | -0.0001 | -0.0001 | Z4_ FRL | 1.0816 | 1.0823 | 1.0823 | 1.0816 | 14.4424 | 14.4425 | 13.2447 | 13.2448 | 90° 0' 0.000" | 90° 0' 0.000" | Start to End | Start to End | Straight |  | 0 | 0 | 0 | 0 | 0 | 0 | 200% | Pipe | STORM | 450x450 | Rectangular | 2 | 0
C-193 | 450 x 450 mm Concret [...] | STORM | 32.085 | 32.016 | 0.35% | MH-5990 | MH-5991 | 440324.4751 | 1828314.7668 | 440344.4751 | 1828314.7668 | Basic | No | 450 | 450.000mm | 125.000mm | PP B2 LHS | 0+140.00 | 0+120.00 | -0.0001 | -0.0001 | Z4_ FRL | 1.0815 | 1.0825 | 1.0815 | 1.0825 | 20 | 20.0001 | 18.8024 | 18.8025 | 90° 0' 0.000" | 90° 0' 0.000" | Start to End | Start to End | Straight |  | 0 | 0 | 0 | 0 | 0 | 0 | 200% | Pipe | STORM | 450x450 | Rectangular | 2 | 0
C-194 | 450 x 450 mm Concret [...] | STORM | 32.425 | 32.357 | 0.34% | MH-5985 | MH-5986 | 440224.4751 | 1828314.7668 | 440244.4751 | 1828314.7668 | Basic | No | 450 | 450.000mm | 125.000mm | PP B2 LHS | 0+240.00 | 0+220.00 | -0.0001 | -0.0001 | Z4_ FRL | 1.0817 | 1.0817 | 1.0817 | 1.0817 | 20 | 20.0001 | 18.8024 | 18.8025 | 90° 0' 0.000" | 90° 0' 0.000" | Start to End | Start to End | Straight |  | 0 | 0 | 0 | 0 | 0 | 0 | 200% | Pipe | STORM | 450x450 | Rectangular | 2 | 0
C-195 | 450 x 450 mm Concret [...] | STORM | 32.289 | 32.244 | 0.34% | MH-5987 | MH-99 | 440264.4751 | 1828314.7668 | 440277.7201 | 1828314.7668 | Basic | No | 450 | 450.000mm | 125.000mm | PP B2 LHS | 0+200.00 | 0+186.75 | -0.0001 | -0.0001 | Z4_ FRL | 1.0816 | 1.0816 | 1.0816 | 1.0816 | 13.245 | 13.2451 | 12.0474 | 12.0474 | 90° 0' 0.000" | 90° 0' 0.000" | Start to End | Start to End | Straight |  | 0 | 0 | 0 | 0 | 0 | 0 | 200% | Pipe | STORM | 450x450 | Rectangular | 2 | 0
C-196 | 450 x 450 mm Concret [...] | STORM | 32.291 | 32.223 | 0.34% | MH-5973 | MH-5974 | 440244.4751 | 1828325.8671 | 440264.4751 | 1828325.8671 | Basic | No | 450 | 450.000mm | 125.000mm | PP B2 RHS | 0+220.00 | 0+200.00 | 0 | 0 | Z4_ FRL | 0.9383 | 1.1477 | 1.1477 | 1.1057 | 20 | 20.0001 | 18.8024 | 18.8025 | 90° 0' 0.000" | 90° 0' 0.000" | Start to End | Start to End | Straight |  | 0 | 0 | 0 | 0 | 0 | 0 | 200% | Pipe | STORM | 450x450 | Rectangular | 2 | 0
C-197 | 450 x 450 mm Concret [...] | STORM | 32.016 | 31.947 | 0.35% | MH-5991 | MH-5992 | 440344.4751 | 1828314.7668 | 440364.4751 | 1828314.7668 | Basic | No | 450 | 450.000mm | 125.000mm | PP B2 LHS | 0+120.00 | 0+100.00 | -0.0001 | -0.0001 | Z4_ FRL | 1.0823 | 1.0833 | 1.0825 | 1.0823 | 20 | 20.0001 | 18.8024 | 18.8025 | 90° 0' 0.000" | 90° 0' 0.000" | Start to End | Start to End | Straight |  | 0 | 0 | 0 | 0 | 0 | 0 | 200% | Pipe | STORM | 450x450 | Rectangular | 2 | 0
C-198 | 900 x 600 mm Concret [...] | STORM | 30.946 | 30.891 | 0.36% | MH-5944 | MH-5945 | 440359.1751 | 1828430.6671 | 440374.5749 | 1828430.6671 | Basic | No | 900 | 600.000mm | 150.000mm | PP C1 LHS | 0+020.00 | 0+004.60 | 0 | 0 | Z4_ FRL | 1.3153 | 1.4819 | 1.468 | 1.3469 | 15.3001 | 15.3002 | 14.4041 | 14.4042 | 90° 0' 0.000" | 90° 0' 0.000" | Start to End | Start to End | Straight |  | 0 | 0 | 0 | 0 | 0 | 0 | 200% | Pipe | STORM | 900x600 | Rectangular | 2 | 0
C-199 | 600 x 450 mm Concret [...] | STORM | 31.369 | 31.308 | 0.38% | MH-5939 | MH-5940 | 440281.2578 | 1828430.4921 | 440297.4749 | 1828430.4921 | Basic | No | 600 | 450.000mm | 125.000mm | PP C1 LHS | 0+097.92 | 0+081.70 | -0.175 | -0.175 | Z4_ FRL | 1.2295 | 1.3979 | 1.3949 | 1.2736 | 16.2171 | 16.2172 | 15.0203 | 15.0204 | 90° 0' 0.000" | 90° 0' 0.000" | Start to End | Start to End | Straight |  | 0 | 0 | 0 | 0 | 0 | 0 | 200% | Pipe | STORM | 600x450 | Rectangular | 2 | 0
C-200 | 450 x 450 mm Concret [...] | STORM | 31.758 | 31.679 | 0.4% | MH-5919 | MH-5920 | 440374.3249 | 1828401.2197 | 440374.3249 | 1828421.2197 | Basic | No | 450 | 450.000mm | 125.000mm | PP C9 RHS | 0+104.35 | 0+084.35 | 0.1138 | 0.1475 | Z4_ FRL | 0.8948 | 0.9134 | 0.8948 | 0.9134 | 20 | 20.0002 | 18.8028 | 18.8029 | 0° 0' 0.000" | 0° 0' 0.000" | Start to End | Start to End | Straight |  | 0 | 0 | 0 | 0 | 0 | 0 | 200% | Pipe | STORM | 450x450 | Rectangular | 2 | 0
C-201 | 450 x 450 mm Concret [...] | STORM | 32.004 | 31.942 | 0.31% | MH-5923 | MH-5924 | 440339.4749 | 1828370.5525 | 440339.4749 | 1828390.6105 | Basic | No | 450 | 450.000mm | 125.000mm | PP D3 LHS | 0+064.71 | 0+044.66 | 0 | 0 | Z4_ FRL | 0.8673 | 0.8854 | 0.8854 | 0.8673 | 20.058 | 20.0581 | 18.8601 | 18.8602 | 0° 0' 0.000" | 0° 0' 0.000" | Start to End | Start to End | Straight |  | 0 | 0 | 0 | 0 | 0 | 0 | 200% | Pipe | STORM | 450x450 | Rectangular | 2 | 0
C-202 | 450 x 450 mm Concret [...] | STORM | 31.914 | 31.834 | 0.39% | MH-5924 | MH-5925 | 440339.4749 | 1828390.6105 | 440339.4749 | 1828411.0175 | Basic | No | 450 | 450.000mm | 125.000mm | PP D3 LHS | 0+044.66 | 0+024.25 | 0 | 0 | Z4_ FRL | 0.8938 | 0.8953 | 0.8953 | 0.8938 | 20.407 | 20.4072 | 19.2098 | 19.2099 | 0° 0' 0.000" | 0° 0' 0.000" | Start to End | Start to End | Straight |  | 0 | 0 | 0 | 0 | 0 | 0 | 200% | Pipe | STORM | 450x450 | Rectangular | 2 | 0
C-204 | 450 x 450 mm Concret [...] | STORM | 32.068 | 31.988 | 0.4% | MH-5977 | MH-5978 | 440324.4751 | 1828325.8671 | 440344.4751 | 1828325.8671 | Basic | No | 450 | 450.000mm | 125.000mm | PP B2 RHS | 0+140.00 | 0+120.00 | 0 | 0 | Z4_ FRL | 0.8994 | 1.0817 | 1.0811 | 1.0817 | 20 | 20.0002 | 18.8028 | 18.803 | 90° 0' 0.000" | 90° 0' 0.000" | Start to End | Start to End | Straight |  | 0 | 0 | 0 | 0 | 0 | 0 | 200% | Pipe | STORM | 450x450 | Rectangular | 2 | 0
C-206 | 900 x 1,500 mm Concr [...] | STORM | 28.51 | 28.43 | 0.42% | MH-5971 | MH-6010 | 440455.1749 | 1828468.0737 | 440474.1812 | 1828468.0733 | Basic | No | 900 | 1500.000mm | 175.000mm | PP A6 CHAMFER | 0+059.85 | 0+040.83 | 0.0499 | -0.0205 | Z4_ FRL | 2.2951 | 2.5587 | 2.4705 | 2.5587 | 19.0429 | 19.0431 | 18.1483 | 18.1484 | 90° 0' 4.906" | 90° 0' 4.906" | Start to End | Start to End | Straight |  | 0 | 0 | 0 | 0 | 0 | 0 | 200% | Pipe | STORM | 900x1,500 | Rectangular | 2 | 0
C-207 | 900 x 1,500 mm Concr [...] | STORM | 29.545 | 29.46 | 0.43% | MH-5970 | MH-5971 | 440440.8916 | 1828481.7115 | 440455.1749 | 1828468.0737 | Basic | No | 900 | 1500.000mm | 175.000mm | PP A6 CHAMFER | 0+079.71 | 0+059.85 | -0.0308 | 0.0499 | Z4_ FRL | 1.5205 | 1.5982 | 1.5982 | 1.5205 | 19.7443 | 19.7445 | 18.5492 | 18.5493 | 133° 40' 31.517" | 133° 40' 31.517" | Start to End | Start to End | Straight |  | 0 | 0 | 0 | 0 | 0 | 0 | 200% | Pipe | STORM | 900x1,500 | Rectangular | 2 | 0
C-208 | 450 x 450 mm Concret [...] | STORM | 32.201 | 32.113 | 0.44% | MH-5927 | MH-5928 | 440297.4749 | 1828355.2676 | 440297.4749 | 1828375.24 | Basic | No | 450 | 450.000mm | 125.000mm | PP D2 LHS | 0+080.00 | 0+060.03 | 0.0001 | 0 | Z4_ FRL | 0.8768 | 0.8772 | 0.8772 | 0.8768 | 19.9724 | 19.9726 | 18.7755 | 18.7757 | 0° 0' 0.000" | 0° 0' 0.000" | Start to End | Start to End | Straight |  | 0 | 0 | 0 | 0 | 0 | 0 | 200% | Pipe | STORM | 450x450 | Rectangular | 2 | 0
C-209 | 450 x 450 mm Concret [...] | STORM | 32.024 | 31.944 | 0.44% | MH-5929 | MH-5930 | 440297.4749 | 1828395.2676 | 440297.4749 | 1828413.2955 | Basic | No | 450 | 450.000mm | 125.000mm | PP D2 LHS | 0+040.00 | 0+021.97 | 0 | 0 | Z4_ FRL | 0.8771 | 0.8773 | 0.8771 | 0.8773 | 18.0279 | 18.0281 | 16.831 | 16.8312 | 0° 0' 0.000" | 0° 0' 0.000" | Start to End | Start to End | Straight |  | 0 | 0 | 0 | 0 | 0 | 0 | 200% | Pipe | STORM | 450x450 | Rectangular | 2 | 0
C-210 | 450 x 450 mm Concret [...] | STORM | 32.29 | 32.201 | 0.44% | MH-5926 | MH-5927 | 440297.4749 | 1828335.2676 | 440297.4749 | 1828355.2676 | Basic | No | 450 | 450.000mm | 125.000mm | PP D2 LHS | 0+100.00 | 0+080.00 | 0.0001 | 0.0001 | Z4_ FRL | 0.8768 | 0.8772 | 0.8768 | 0.8772 | 20 | 20.0002 | 18.8031 | 18.8033 | 0° 0' 0.000" | 0° 0' 0.000" | Start to End | Start to End | Straight |  | 0 | 0 | 0 | 0 | 0 | 0 | 200% | Pipe | STORM | 450x450 | Rectangular | 2 | 0
C-211 | 450 x 450 mm Concret [...] | STORM | 32.113 | 32.024 | 0.44% | MH-5928 | MH-5929 | 440297.4749 | 1828375.24 | 440297.4749 | 1828395.2676 | Basic | No | 450 | 450.000mm | 125.000mm | PP D2 LHS | 0+060.03 | 0+040.00 | 0 | 0 | Z4_ FRL | 0.8768 | 0.8771 | 0.8768 | 0.8771 | 20.0276 | 20.0278 | 18.8307 | 18.8309 | 0° 0' 0.000" | 0° 0' 0.000" | Start to End | Start to End | Straight |  | 0 | 0 | 0 | 0 | 0 | 0 | 200% | Pipe | STORM | 450x450 | Rectangular | 2 | 0
C-213 | 450 x 450 mm Concret [...] | STORM | 32.323 | 32.232 | 0.47% | MH-103 | MH-5933 | 440260.8249 | 1828352.6393 | 440260.8249 | 1828372.0246 | Basic | No | 450 | 450.000mm | 125.000mm | PP D1 LHS | 0+082.62 | 0+063.24 | -0.2356 | -0.1773 | Z4_ FRL | 0.8768 | 0.8792 | 0.8792 | 0.8768 | 19.3853 | 19.3855 | 18.1886 | 18.1888 | 0° 0' 0.000" | 0° 0' 0.000" | Start to End | Start to End | Straight |  | 0 | 0 | 0 | 0 | 0 | 0 | 200% | Pipe | STORM | 450x450 | Rectangular | 2 | 0
C-214 | 450 x 450 mm Concret [...] | STORM | 32.232 | 32.136 | 0.48% | MH-5933 | MH-102 | 440260.8249 | 1828372.0246 | 440260.8249 | 1828391.9738 | Basic | No | 450 | 450.000mm | 125.000mm | PP D1 LHS | 0+063.24 | 0+043.29 | -0.1773 | -0.1173 | Z4_ FRL | 0.8766 | 0.8768 | 0.8768 | 0.8766 | 19.9492 | 19.9494 | 18.7525 | 18.7528 | 0° 0' 0.000" | 0° 0' 0.000" | Start to End | Start to End | Straight |  | 0 | 0 | 0 | 0 | 0 | 0 | 200% | Pipe | STORM | 450x450 | Rectangular | 2 | 0
C-215 | 450 x 450 mm Concret [...] | STORM | 32.136 | 32.04 | 0.48% | MH-102 | MH-5935 | 440260.8249 | 1828391.9738 | 440260.8249 | 1828411.8713 | Basic | No | 450 | 450.000mm | 125.000mm | PP D1 LHS | 0+043.29 | 0+023.39 | -0.1173 | -0.0575 | Z4_ FRL | 0.8766 | 0.8768 | 0.8766 | 0.8768 | 19.8976 | 19.8978 | 18.7009 | 18.7012 | 0° 0' 0.000" | 0° 0' 0.000" | Start to End | Start to End | Straight |  | 0 | 0 | 0 | 0 | 0 | 0 | 200% | Pipe | STORM | 450x450 | Rectangular | 2 | 0
C-216 | 600 x 450 mm Concret [...] | STORM | 31.623 | 31.525 | 0.49% | MH-6027 | MH-6028 | 440365.5307 | 1828515.0421 | 440385.5307 | 1828515.0421 | Basic | No | 600 | 450.000mm | 125.000mm | PP A2 RHS | 0+367.75 | 0+347.75 | -0.075 | -0.075 | Z4_ FRL | 0.8279 | 0.8701 | 0.8662 | 0.8667 | 20 | 20.0002 | 18.8042 | 18.8044 | 90° 0' 0.000" | 90° 0' 0.000" | Start to End | Start to End | Straight |  | 0 | 0 | 0 | 0 | 0 | 0 | 200% | Pipe | STORM | 600x450 | Rectangular | 2 | 0
C-217 | 750 x 600 mm Concret [...] | STORM | 31.028 | 30.966 | 0.5% | MH-5942 | MH-5943 | 440327.1751 | 1828430.5921 | 440339.4749 | 1828430.5921 | Basic | No | 750 | 600.000mm | 150.000mm | PP C1 LHS | 0+052.00 | 0+039.70 | -0.075 | -0.075 | Z4_ FRL | 1.2903 | 1.4464 | 1.4464 | 1.3475 | 12.2998 | 12.3 | 11.1051 | 11.1052 | 90° 0' 0.000" | 90° 0' 0.000" | Start to End | Start to End | Straight |  | 0 | 0 | 0 | 0 | 0 | 0 | 200% | Pipe | STORM | 750x600 | Rectangular | 2 | 0
C-218 | 750 x 1,200 mm Concr [...] | STORM | 28.82 | 28.722 | 0.52% | MH-6123 | MH-6124 | 440441.5797 | 1828737.215 | 440455.0999 | 1828724.0417 | Basic | No | 750 | 1200.000mm | 150.000mm | PP A7 CHAMFER | 0+078.78 | 0+059.94 | -0.0843 | -0.0587 | Z4_ FRL | 0.8497 | 0.8698 | 0.8503 | 0.8497 | 18.5557 | 18.5559 | 17.3611 | 17.3613 | 134° 15' 19.428" | 134° 15' 19.428" | Start to End | Start to End | Straight |  | 0 | 0 | 0 | 0 | 0 | 0 | 200% | Pipe | STORM | 750x1,200 | Rectangular | 2 | 0
C-219 | 450 x 450 mm Concret [...] | STORM | 31.918 | 31.847 | 0.55% | MH-105 | MH-5960 | 440384.0249 | 1828352.6026 | 440384.0249 | 1828365.5671 | Basic | No | 450 | 450.000mm | 125.000mm | PP C9 LHS | 0+152.96 | 0+140.00 | -0.075 | -0.075 | Z4_ FRL | 0.8815 | 0.9134 | 0.8815 | 0.9134 | 12.9645 | 12.9647 | 11.7684 | 11.7686 | 0° 0' 0.000" | 0° 0' 0.000" | Start to End | Start to End | Straight |  | 0 | 0 | 0 | 0 | 0 | 0 | 200% | Pipe | STORM | 450x450 | Rectangular | 2 | 0
C-220 | 450 x 450 mm Concret [...] | STORM | 31.469 | 31.359 | 0.55% | MH-6097 | MH-6098 | 440217.7749 | 1828621.8171 | 440217.7749 | 1828641.8171 | Basic | No | 450 | 450.000mm | 125.000mm | PP A5 LHS | 0+139.99 | 0+119.99 | 0 | 0 | Z4_ FRL | 0.8822 | 0.8878 | 0.8822 | 0.8823 | 20 | 20.0003 | 18.8038 | 18.8041 | 0° 0' 0.000" | 0° 0' 0.000" | Start to End | Start to End | Straight |  | 0 | 0 | 0 | 0 | 0 | 0 | 200% | Pipe | STORM | 450x450 | Rectangular | 2 | 0
C-221 | 750 x 1,200 mm Concr [...] | STORM | 29.1 | 28.98 | 0.6% | MH-6118 | MH-6119 | 440344.475 | 1828752.4421 | 440364.475 | 1828752.4421 | Basic | No | 750 | 1200.000mm | 150.000mm | PP A1 LHS | 0+120.01 | 0+100.01 | -0.0228 | -0.0173 | Z4_ FRL | 1.3428 | 1.4094 | 1.4094 | 1.3428 | 20 | 20.0004 | 18.8063 | 18.8066 | 90° 0' 0.000" | 90° 0' 0.000" | Start to End | Start to End | Straight |  | 0 | 0 | 0 | 0 | 0 | 0 | 200% | Pipe | STORM | 750x1,200 | Rectangular | 2 | 0
C-222 | 450 x 450 mm Concret [...] | STORM | 32.144 | 32.04 | 0.59% | MH-5921 | MH-5922 | 440339.4749 | 1828335.4037 | 440339.4749 | 1828353.1042 | Basic | No | 450 | 450.000mm | 125.000mm | PP D3 LHS | 0+099.86 | 0+082.16 | 0 | 0 | Z4_ FRL | 0.8858 | 0.9191 | 0.8858 | 0.9191 | 17.7005 | 17.7008 | 16.5046 | 16.5049 | 0° 0' 0.000" | 0° 0' 0.000" | Start to End | Start to End | Straight |  | 0 | 0 | 0 | 0 | 0 | 0 | 200% | Pipe | STORM | 450x450 | Rectangular | 2 | 0
C-223 | 450 x 450 mm Concret [...] | STORM | 32.444 | 32.323 | 0.59% | MH-5931 | MH-103 | 440260.8249 | 1828332.024 | 440260.8249 | 1828352.6393 | Basic | No | 450 | 450.000mm | 125.000mm | PP D1 LHS | 0+103.24 | 0+082.62 | -0.2976 | -0.2356 | Z4_ FRL | 0.858 | 0.8792 | 0.8767 | 0.8792 | 20.6153 | 20.6157 | 19.4194 | 19.4198 | 0° 0' 0.000" | 0° 0' 0.000" | Start to End | Start to End | Straight |  | 0 | 0 | 0 | 0 | 0 | 0 | 200% | Pipe | STORM | 450x450 | Rectangular | 2 | 0
C-224 | 450 x 450 mm Concret [...] | STORM | 30.365 | 30.297 | 0.47% | MH-114 | MH-6045 | 440474.0249 | 1828587.1995 | 440474.0249 | 1828601.8171 | Basic | No | 450 | 450.000mm | 125.000mm | PP A6 LHS | 0+174.61 | 0+160.00 | -0.075 | -0.075 | Z4_ FRL | 0.8818 | 0.9095 | 0.9004 | 0.8818 | 14.6176 | 14.6177 | 13.4208 | 13.421 | 0° 0' 0.000" | 0° 0' 0.000" | Start to End | Start to End | Straight |  | 0 | 0 | 0 | 0 | 0 | 0 | 200% | Pipe | STORM | 450x450 | Rectangular | 2 | 0
C-225 | 450 x 450 mm Concret [...] | STORM | 31.198 | 31.077 | 0.6% | MH-6086 | MH-6087 | 440303.6749 | 1828590.5605 | 440303.6749 | 1828610.5605 | Basic | No | 450 | 450.000mm | 125.000mm | PP C8 RHS | 0+171.26 | 0+151.26 | 0.0004 | 0.0096 | Z4_ FRL | 0.9221 | 0.9717 | 0.9221 | 0.9717 | 20 | 20.0004 | 18.8042 | 18.8046 | 0° 0' 0.000" | 0° 0' 0.000" | Start to End | Start to End | Straight |  | 0 | 0 | 0 | 0 | 0 | 0 | 200% | Pipe | STORM | 450x450 | Rectangular | 2 | 0
C-226 | 450 x 450 mm Concret [...] | STORM | 31.198 | 31.077 | 0.6% | MH-6108 | MH-6109 | 440313.3749 | 1828591.8099 | 440313.3749 | 1828611.8099 | Basic | No | 450 | 450.000mm | 125.000mm | PP C8 LHS | 0+170.02 | 0+150.02 | -0.1493 | -0.1307 | Z4_ FRL | 0.9176 | 0.9672 | 0.9176 | 0.9672 | 20 | 20.0004 | 18.8042 | 18.8046 | 0° 0' 0.000" | 0° 0' 0.000" | Start to End | Start to End | Straight |  | 0 | 0 | 0 | 0 | 0 | 0 | 200% | Pipe | STORM | 450x450 | Rectangular | 2 | 0
C-227 | 600 x 450 mm Concret [...] | STORM | 30.686 | 30.558 | 0.61% | MH-6102 | MH-373 | 440217.7749 | 1828722.9816 | 440232.3512 | 1828737.9341 | Basic | No | 600 | 450.000mm | 125.000mm | PP A1 CROSSING | 0+042.30 | 0+021.42 | -0.0065 | 0.1397 | Z4_ FRL | 0.8778 | 0.9399 | 0.8778 | 0.9236 | 20.8828 | 20.8832 | 19.6869 | 19.6873 | 44° 16' 12.569" | 44° 16' 12.569" | Start to End | Start to End | Straight |  | 0 | 0 | 0 | 0 | 0 | 0 | 200% | Pipe | STORM | 600x450 | Rectangular | 2 | 0
C-228 | 600 x 450 mm Concret [...] | STORM | 30.558 | 30.433 | 0.61% | MH-373 | MH-6103 | 440232.3512 | 1828737.9341 | 440246.7081 | 1828752.4421 | Basic | No | 600 | 450.000mm | 125.000mm | PP A1 CROSSING | 0+021.42 | 0+001.01 | 0.1397 | 0.1295 | Z4_ FRL | 0.878 | 0.9236 | 0.9236 | 0.878 | 20.4109 | 20.4113 | 19.2161 | 19.2164 | 44° 42' 0.135" | 44° 42' 0.135" | Start to End | Start to End | Straight |  | 0 | 0 | 0 | 0 | 0 | 0 | 200% | Pipe | STORM | 600x450 | Rectangular | 2 | 0
C-229 | 600 x 450 mm Concret [...] | STORM | 30.628 | 30.504 | 0.62% | MH-6060 | MH-6061 | 440364.4749 | 1828582.0421 | 440384.4749 | 1828582.0421 | Basic | No | 600 | 450.000mm | 125.000mm | PP B1 RHS | 0+100.00 | 0+080.00 | -0.075 | -0.075 | Z4_ FRL | 1.2988 | 1.3277 | 1.2988 | 1.3277 | 20 | 20.0004 | 18.8053 | 18.8056 | 90° 0' 0.000" | 90° 0' 0.000" | Start to End | Start to End | Straight |  | 0 | 0 | 0 | 0 | 0 | 0 | 200% | Pipe | STORM | 600x450 | Rectangular | 2 | 0
C-230 | 450 x 450 mm Concret [...] | STORM | 30.629 | 30.504 | 0.64% | MH-6072 | MH-6073 | 440364.7842 | 1828571.0171 | 440384.4253 | 1828571.0171 | Basic | No | 450 | 450.000mm | 125.000mm | PP B1 LHS | 0+099.69 | 0+080.05 | -0.0975 | -0.0998 | Z4_ FRL | 1.2978 | 1.3295 | 1.2978 | 1.3295 | 19.6412 | 19.6416 | 18.4456 | 18.446 | 90° 0' 0.000" | 90° 0' 0.000" | Start to End | Start to End | Straight |  | 0 | 0 | 0 | 0 | 0 | 0 | 200% | Pipe | STORM | 450x450 | Rectangular | 2 | 0
C-231 | 900 x 600 mm Concret [...] | STORM | 30.531 | 30.399 | 0.63% | MH-6034 | MH-361 | 440473.6731 | 1828543.853 | 440488.3829 | 1828529.1336 | Basic | No | 900 | 600.000mm | 150.000mm | PP A2 CHAMFER | 0+041.77 | 0+021.06 | 0.4183 | -0.0574 | Z4_ FRL | 0.852 | 0.9822 | 0.8588 | 0.852 | 20.3518 | 20.3522 | 19.1595 | 19.1599 | 135° 1' 7.684" | 135° 1' 7.684" | Start to End | Start to End | Straight |  | 0 | 0 | 0 | 0 | 0 | 0 | 200% | Pipe | STORM | 900x600 | Rectangular | 2 | 0
C-232 | 600 x 600 mm Concret [...] | STORM | 30.155 | 30.088 | 0.62% | MH-6077 | MH-6078 | 440454.9999 | 1828571.0921 | 440454.9999 | 1828581.9671 | Basic | No | 600 | 600.000mm | 125.000mm | PP A6 RHS | 0+196.77 | 0+185.89 | -0.075 | -0.075 | Z4_ FRL | 0.9713 | 1.0687 | 0.9758 | 0.9768 | 10.5771 | 10.5774 | 9.3824 | 9.3826 | 0° 0' 0.000" | 0° 0' 0.000" | Start to End | Start to End | Straight |  | 0 | 0 | 0 | 0 | 0 | 0 | 200% | Pipe | STORM | 600x600 | Rectangular | 2 | 0
C-233 | 600 x 450 mm Concret [...] | STORM | 29.609 | 29.471 | 0.66% | MH-6050 | MH-6126 | 440473.9499 | 1828703.3076 | 440473.9499 | 1828724.168 | Basic | No | 600 | 450.000mm | 125.000mm | PP A6 LHS | 0+058.51 | 0+037.64 | 0 | 0 | Z4_ FRL | 0.8768 | 0.8803 | 0.8803 | 0.8768 | 21.0277 | 21.0282 | 20.0233 | 20.0237 | 0° 0' 0.000" | 0° 0' 0.000" | Start to End | Start to End | Straight |  | 0 | 0 | 0 | 0 | 0 | 0 | 200% | Pipe | STORM | 600x450 | Rectangular | 2 | 0
C-234 | 750 x 750 mm Concret [...] | STORM | 29.209 | 29.072 | 0.65% | MH-6084 | MH-6124 | 440455.0999 | 1828703.3076 | 440455.0999 | 1828724.305 | Basic | No | 750 | 750.000mm | 150.000mm | PP A6 RHS | 0+064.55 | 0+043.56 | -0.175 | -0.175 | Z4_ FRL | 0.9479 | 0.9533 | 0.9533 | 0.9479 | 20.9951 | 20.9955 | 19.6541 | 19.6545 | 0° 0' 0.000" | 0° 0' 0.000" | Start to End | Start to End | Straight |  | 0 | 0 | 0 | 0 | 0 | 0 | 200% | Pipe | STORM | 750x750 | Rectangular | 2 | 0
C-235 | 450 x 450 mm Concret [...] | STORM | 32.425 | 32.291 | 0.67% | MH-5972 | MH-5973 | 440224.4751 | 1828325.8671 | 440244.4751 | 1828325.8671 | Basic | No | 450 | 450.000mm | 125.000mm | PP B2 RHS | 0+240.00 | 0+220.00 | 0 | 0 | Z4_ FRL | 1.0817 | 1.1477 | 1.0817 | 1.1477 | 20 | 20.0004 | 18.8047 | 18.8051 | 90° 0' 0.000" | 90° 0' 0.000" | Start to End | Start to End | Straight |  | 0 | 0 | 0 | 0 | 0 | 0 | 200% | Pipe | STORM | 450x450 | Rectangular | 2 | 0
C-236 | 750 x 750 mm Concret [...] | STORM | 29.49 | 29.354 | 0.68% | MH-6082 | MH-6083 | 440455.0999 | 1828661.8171 | 440455.0999 | 1828681.8171 | Basic | No | 750 | 750.000mm | 150.000mm | PP A6 RHS | 0+106.04 | 0+086.04 | -0.175 | -0.175 | Z4_ FRL | 0.9535 | 0.954 | 0.9535 | 0.954 | 20 | 20.0005 | 18.8071 | 18.8076 | 0° 0' 0.000" | 0° 0' 0.000" | Start to End | Start to End | Straight |  | 0 | 0 | 0 | 0 | 0 | 0 | 200% | Pipe | STORM | 750x750 | Rectangular | 2 | 0
C-237 | 600 x 450 mm Concret [...] | STORM | 29.754 | 29.609 | 0.67% | MH-6049 | MH-6050 | 440473.9499 | 1828681.8171 | 440473.9499 | 1828703.3076 | Basic | No | 600 | 450.000mm | 125.000mm | PP A6 LHS | 0+080.00 | 0+058.51 | 0 | 0 | Z4_ FRL | 0.8803 | 0.881 | 0.881 | 0.8803 | 21.4905 | 21.491 | 20.2963 | 20.2967 | 0° 0' 0.000" | 0° 0' 0.000" | Start to End | Start to End | Straight |  | 0 | 0 | 0 | 0 | 0 | 0 | 200% | Pipe | STORM | 600x450 | Rectangular | 2 | 0
C-238 | 750 x 750 mm Concret [...] | STORM | 29.354 | 29.209 | 0.67% | MH-6083 | MH-6084 | 440455.0999 | 1828681.8171 | 440455.0999 | 1828703.3076 | Basic | No | 750 | 750.000mm | 150.000mm | PP A6 RHS | 0+086.04 | 0+064.55 | -0.175 | -0.175 | Z4_ FRL | 0.9533 | 0.954 | 0.954 | 0.9533 | 21.4905 | 21.491 | 20.2976 | 20.2981 | 0° 0' 0.000" | 0° 0' 0.000" | Start to End | Start to End | Straight |  | 0 | 0 | 0 | 0 | 0 | 0 | 200% | Pipe | STORM | 750x750 | Rectangular | 2 | 0
C-239 | 450 x 450 mm Concret [...] | STORM | 30.297 | 30.161 | 0.68% | MH-6045 | MH-6046 | 440474.0249 | 1828601.8171 | 440474.0249 | 1828621.8171 | Basic | No | 450 | 450.000mm | 125.000mm | PP A6 LHS | 0+160.00 | 0+140.00 | -0.075 | -0.075 | Z4_ FRL | 0.8818 | 0.8822 | 0.8818 | 0.8822 | 20 | 20.0005 | 18.8048 | 18.8052 | 0° 0' 0.000" | 0° 0' 0.000" | Start to End | Start to End | Straight |  | 0 | 0 | 0 | 0 | 0 | 0 | 200% | Pipe | STORM | 450x450 | Rectangular | 2 | 0
C-240 | 750 x 600 mm Concret [...] | STORM | 30.047 | 29.911 | 0.68% | MH-6079 | MH-6080 | 440455.0999 | 1828601.8171 | 440455.0999 | 1828621.8171 | Basic | No | 750 | 600.000mm | 150.000mm | PP A6 RHS | 0+166.04 | 0+146.04 | -0.175 | -0.175 | Z4_ FRL | 0.9533 | 0.9537 | 0.9533 | 0.9537 | 20 | 20.0005 | 18.8071 | 18.8076 | 0° 0' 0.000" | 0° 0' 0.000" | Start to End | Start to End | Straight |  | 0 | 0 | 0 | 0 | 0 | 0 | 200% | Pipe | STORM | 750x600 | Rectangular | 2 | 0
C-241 | 750 x 600 mm Concret [...] | STORM | 29.911 | 29.776 | 0.68% | MH-6080 | MH-6081 | 440455.0999 | 1828621.8171 | 440455.0999 | 1828641.8171 | Basic | No | 750 | 600.000mm | 150.000mm | PP A6 RHS | 0+146.04 | 0+126.04 | -0.175 | -0.175 | Z4_ FRL | 0.9531 | 0.9537 | 0.9537 | 0.9531 | 20 | 20.0005 | 18.8071 | 18.8075 | 0° 0' 0.000" | 0° 0' 0.000" | Start to End | Start to End | Straight |  | 0 | 0 | 0 | 0 | 0 | 0 | 200% | Pipe | STORM | 750x600 | Rectangular | 2 | 0
C-242 | 600 x 450 mm Concret [...] | STORM | 30.026 | 29.89 | 0.68% | MH-6047 | MH-6048 | 440473.9499 | 1828641.8171 | 440473.9499 | 1828661.8171 | Basic | No | 600 | 450.000mm | 125.000mm | PP A6 LHS | 0+120.00 | 0+100.00 | 0 | 0 | Z4_ FRL | 0.8801 | 0.8806 | 0.8801 | 0.8806 | 20 | 20.0005 | 18.8058 | 18.8062 | 0° 0' 0.000" | 0° 0' 0.000" | Start to End | Start to End | Straight |  | 0 | 0 | 0 | 0 | 0 | 0 | 200% | Pipe | STORM | 600x450 | Rectangular | 2 | 0
C-243 | 750 x 600 mm Concret [...] | STORM | 29.776 | 29.64 | 0.68% | MH-6081 | MH-6082 | 440455.0999 | 1828641.8171 | 440455.0999 | 1828661.8171 | Basic | No | 750 | 600.000mm | 150.000mm | PP A6 RHS | 0+126.04 | 0+106.04 | -0.175 | -0.175 | Z4_ FRL | 0.9531 | 0.9535 | 0.9531 | 0.9535 | 20 | 20.0005 | 18.8071 | 18.8076 | 0° 0' 0.000" | 0° 0' 0.000" | Start to End | Start to End | Straight |  | 0 | 0 | 0 | 0 | 0 | 0 | 200% | Pipe | STORM | 750x600 | Rectangular | 2 | 0
C-244 | 450 x 450 mm Concret [...] | STORM | 30.161 | 30.026 | 0.68% | MH-6046 | MH-6047 | 440474.0249 | 1828621.8171 | 440474.0249 | 1828641.8171 | Basic | No | 450 | 450.000mm | 125.000mm | PP A6 LHS | 0+140.00 | 0+120.00 | -0.075 | -0.075 | Z4_ FRL | 0.8816 | 0.8822 | 0.8822 | 0.8816 | 20 | 20.0005 | 18.8047 | 18.8052 | 0° 0' 0.000" | 0° 0' 0.000" | Start to End | Start to End | Straight |  | 0 | 0 | 0 | 0 | 0 | 0 | 200% | Pipe | STORM | 450x450 | Rectangular | 2 | 0
C-245 | 600 x 450 mm Concret [...] | STORM | 29.89 | 29.754 | 0.68% | MH-6048 | MH-6049 | 440473.9499 | 1828661.8171 | 440473.9499 | 1828681.8171 | Basic | No | 600 | 450.000mm | 125.000mm | PP A6 LHS | 0+100.00 | 0+080.00 | 0 | 0 | Z4_ FRL | 0.8806 | 0.881 | 0.8806 | 0.881 | 20 | 20.0005 | 18.8058 | 18.8062 | 0° 0' 0.000" | 0° 0' 0.000" | Start to End | Start to End | Straight |  | 0 | 0 | 0 | 0 | 0 | 0 | 200% | Pipe | STORM | 600x450 | Rectangular | 2 | 0
C-246 | 450 x 450 mm Concret [...] | STORM | 30.381 | 30.365 | 0.1% | MH-6044 | MH-114 | 440474.0249 | 1828571.3671 | 440474.0249 | 1828587.1995 | Basic | No | 450 | 450.000mm | 125.000mm | PP A6 LHS | 0+190.45 | 0+174.61 | -0.075 | -0.075 | Z4_ FRL | 0.9004 | 0.9918 | 0.9918 | 0.9004 | 15.8324 | 15.8324 | 14.6331 | 14.6331 | 0° 0' 0.000" | 0° 0' 0.000" | Start to End | Start to End | Straight |  | 0 | 0 | 0 | 0 | 0 | 0 | 200% | Pipe | STORM | 450x450 | Rectangular | 2 | 0
C-248 | 750 x 450 mm Concret [...] | STORM | 30.416 | 30.338 | 0.73% | MH-6064 | MH-6078 | 440444.4749 | 1828581.9671 | 440455.0999 | 1828581.9671 | Basic | No | 750 | 450.000mm | 125.000mm | PP B1 RHS | 0+020.00 | 0+009.38 | -0.15 | -0.15 | Z4_ FRL | 0.8455 | 1.1368 | 1.1291 | 0.8705 | 10.6754 | 10.6756 | 9.7074 | 9.7077 | 90° 0' 0.000" | 90° 0' 0.000" | Start to End | Start to End | Straight |  | 0 | 0 | 0 | 0 | 0 | 0 | 200% | Pipe | STORM | 750x450 | Rectangular | 2 | 0
C-249 | 450 x 450 mm Concret [...] | STORM | 30.777 | 30.629 | 0.73% | MH-6071 | MH-6072 | 440344.4749 | 1828571.0171 | 440364.7842 | 1828571.0171 | Basic | No | 450 | 450.000mm | 125.000mm | PP B1 LHS | 0+120.00 | 0+099.69 | -0.095 | -0.0975 | Z4_ FRL | 1.2464 | 1.2978 | 1.2464 | 1.2978 | 20.3093 | 20.3098 | 19.1144 | 19.1149 | 90° 0' 0.000" | 90° 0' 0.000" | Start to End | Start to End | Straight |  | 0 | 0 | 0 | 0 | 0 | 0 | 200% | Pipe | STORM | 450x450 | Rectangular | 2 | 0
C-250 | 450 x 450 mm Concret [...] | STORM | 31.668 | 31.52 | 0.74% | MH-6065 | MH-6066 | 440224.4749 | 1828571.0171 | 440244.5013 | 1828571.0171 | Basic | No | 450 | 450.000mm | 125.000mm | PP B1 LHS | 0+240.00 | 0+219.97 | -0.0805 | -0.0829 | Z4_ FRL | 0.9258 | 0.9786 | 0.9258 | 0.9786 | 20.0264 | 20.027 | 18.8316 | 18.8321 | 90° 0' 0.000" | 90° 0' 0.000" | Start to End | Start to End | Straight |  | 0 | 0 | 0 | 0 | 0 | 0 | 200% | Pipe | STORM | 450x450 | Rectangular | 2 | 0
C-251 | 450 x 450 mm Concret [...] | STORM | 31.359 | 31.269 | 0.74% | MH-6098 | MH-94 | 440217.7749 | 1828641.8171 | 440217.7749 | 1828654.0348 | Basic | No | 450 | 450.000mm | 125.000mm | PP A5 LHS | 0+119.99 | 0+107.78 | 0 | 0 | Z4_ FRL | 0.8816 | 0.8843 | 0.8823 | 0.8816 | 12.2177 | 12.218 | 11.0228 | 11.0231 | 0° 0' 0.000" | 0° 0' 0.000" | Start to End | Start to End | Straight |  | 0 | 0 | 0 | 0 | 0 | 0 | 200% | Pipe | STORM | 450x450 | Rectangular | 2 | 0
C-252 | 450 x 450 mm Concret [...] | STORM | 31.222 | 31.202 | 0.1% | MH-6068 | MH-6069 | 440284.4749 | 1828571.0171 | 440304.4749 | 1828571.0171 | Basic | No | 450 | 450.000mm | 125.000mm | PP B1 LHS | 0+180.00 | 0+160.00 | -0.0878 | -0.0902 | Z4_ FRL | 1.0115 | 1.0866 | 1.0866 | 1.0115 | 20 | 20 | 18.8007 | 18.8007 | 90° 0' 0.000" | 90° 0' 0.000" | Start to End | Start to End | Straight |  | 0 | 0 | 0 | 0 | 0 | 0 | 200% | Pipe | STORM | 450x450 | Rectangular | 2 | 0
C-253 | 450 x 450 mm Concret [...] | STORM | 30.977 | 30.777 | 1% | MH-6070 | MH-6071 | 440324.4749 | 1828571.0171 | 440344.4749 | 1828571.0171 | Basic | No | 450 | 450.000mm | 125.000mm | PP B1 LHS | 0+140.00 | 0+120.00 | -0.0926 | -0.095 | Z4_ FRL | 1.1414 | 1.2464 | 1.1414 | 1.2464 | 20 | 20.001 | 18.807 | 18.8079 | 90° 0' 0.000" | 90° 0' 0.000" | Start to End | Start to End | Straight |  | 0 | 0 | 0 | 0 | 0 | 0 | 200% | Pipe | STORM | 450x450 | Rectangular | 1 | 0
C-254 | 450 x 450 mm Concret [...] | STORM | 31.52 | 31.371 | 0.75% | MH-6053 | MH-6054 | 440244.4749 | 1828582.1171 | 440264.4749 | 1828582.1171 | Basic | No | 450 | 450.000mm | 125.000mm | PP B1 RHS | 0+220.00 | 0+200.00 | 0 | 0 | Z4_ FRL | 0.9787 | 1.0326 | 0.9787 | 1.0326 | 20 | 20.0006 | 18.8052 | 18.8057 | 90° 0' 0.000" | 90° 0' 0.000" | Start to End | Start to End | Straight |  | 0 | 0 | 0 | 0 | 0 | 0 | 200% | Pipe | STORM | 450x450 | Rectangular | 2 | 0
C-255 | 450 x 450 mm Concret [...] | STORM | 31.52 | 31.372 | 0.74% | MH-6066 | MH-115 | 440244.5013 | 1828571.0171 | 440264.568 | 1828571.0171 | Basic | No | 450 | 450.000mm | 125.000mm | PP B1 LHS | 0+219.97 | 0+199.91 | -0.0829 | -0.0854 | Z4_ FRL | 0.9786 | 1.0312 | 0.9786 | 1.0312 | 20.0667 | 20.0672 | 18.8719 | 18.8724 | 90° 0' 0.000" | 90° 0' 0.000" | Start to End | Start to End | Straight |  | 0 | 0 | 0 | 0 | 0 | 0 | 200% | Pipe | STORM | 450x450 | Rectangular | 2 | 0
C-256 | 450 x 450 mm Concret [...] | STORM | 31.668 | 31.52 | 0.74% | MH-6052 | MH-6053 | 440224.4749 | 1828582.1171 | 440244.4749 | 1828582.1171 | Basic | No | 450 | 450.000mm | 125.000mm | PP B1 RHS | 0+240.00 | 0+220.00 | 0 | 0 | Z4_ FRL | 0.9258 | 0.9787 | 0.9258 | 0.9787 | 20 | 20.0005 | 18.8052 | 18.8057 | 90° 0' 0.000" | 90° 0' 0.000" | Start to End | Start to End | Straight |  | 0 | 0 | 0 | 0 | 0 | 0 | 200% | Pipe | STORM | 450x450 | Rectangular | 2 | 0
C-257 | 450 x 450 mm Concret [...] | STORM | 31.202 | 31.182 | 0.1% | MH-6069 | MH-6070 | 440304.4749 | 1828571.0171 | 440324.4749 | 1828571.0171 | Basic | No | 450 | 450.000mm | 125.000mm | PP B1 LHS | 0+160.00 | 0+140.00 | -0.0902 | -0.0926 | Z4_ FRL | 0.9364 | 1.0115 | 1.0115 | 0.9364 | 20 | 20 | 18.8007 | 18.8007 | 90° 0' 0.000" | 90° 0' 0.000" | Start to End | Start to End | Straight |  | 0 | 0 | 0 | 0 | 0 | 0 | 200% | Pipe | STORM | 450x450 | Rectangular | 2 | 0
C-258 | 600 x 450 mm Concret [...] | STORM | 30.777 | 30.628 | 0.75% | MH-6059 | MH-6060 | 440344.4749 | 1828582.0421 | 440364.4749 | 1828582.0421 | Basic | No | 600 | 450.000mm | 125.000mm | PP B1 RHS | 0+120.00 | 0+100.00 | -0.075 | -0.075 | Z4_ FRL | 1.2449 | 1.2988 | 1.2449 | 1.2988 | 20 | 20.0006 | 18.8063 | 18.8069 | 90° 0' 0.000" | 90° 0' 0.000" | Start to End | Start to End | Straight |  | 0 | 0 | 0 | 0 | 0 | 0 | 200% | Pipe | STORM | 600x450 | Rectangular | 2 | 0
C-259 | 450 x 450 mm Concret [...] | STORM | 31.371 | 31.222 | 0.75% | MH-6054 | MH-6055 | 440264.4749 | 1828582.1171 | 440284.4749 | 1828582.1171 | Basic | No | 450 | 450.000mm | 125.000mm | PP B1 RHS | 0+200.00 | 0+180.00 | 0 | 0 | Z4_ FRL | 1.0326 | 1.0866 | 1.0326 | 1.0866 | 20 | 20.0006 | 18.8052 | 18.8057 | 90° 0' 0.000" | 90° 0' 0.000" | Start to End | Start to End | Straight |  | 0 | 0 | 0 | 0 | 0 | 0 | 200% | Pipe | STORM | 450x450 | Rectangular | 2 | 0
C-260 | 450 x 450 mm Concret [...] | STORM | 31.372 | 31.222 | 0.75% | MH-115 | MH-6068 | 440264.568 | 1828571.0171 | 440284.4749 | 1828571.0171 | Basic | No | 450 | 450.000mm | 125.000mm | PP B1 LHS | 0+199.91 | 0+180.00 | -0.0854 | -0.0878 | Z4_ FRL | 1.0312 | 1.0866 | 1.0312 | 1.0866 | 19.9069 | 19.9074 | 18.7121 | 18.7127 | 90° 0' 0.000" | 90° 0' 0.000" | Start to End | Start to End | Straight |  | 0 | 0 | 0 | 0 | 0 | 0 | 200% | Pipe | STORM | 450x450 | Rectangular | 2 | 0
C-261 | 450 x 450 mm Concret [...] | STORM | 31.947 | 31.789 | 0.8% | MH-5992 | MH-100 | 440364.4751 | 1828314.7668 | 440384.3064 | 1828314.7668 | Basic | No | 450 | 450.000mm | 125.000mm | PP B2 LHS | 0+100.00 | 0+080.17 | -0.0001 | -0.0001 | Z4_ FRL | 1.0822 | 1.1003 | 1.0823 | 1.0822 | 19.8313 | 19.832 | 18.6369 | 18.6375 | 90° 0' 0.000" | 90° 0' 0.000" | Start to End | Start to End | Straight |  | 0 | 0 | 0 | 0 | 0 | 0 | 200% | Pipe | STORM | 450x450 | Rectangular | 2 | 0
C-262 | 450 x 450 mm Concret [...] | STORM | 31.65 | 31.482 | 0.8% | MH-5980 | MH-5982 | 440383.4193 | 1828325.8671 | 440404.4751 | 1828325.8671 | Basic | No | 450 | 450.000mm | 125.000mm | PP B2 RHS | 0+081.06 | 0+060.00 | 0 | 0 | Z4_ FRL | 1.0595 | 1.2971 | 1.0685 | 1.0815 | 20.8442 | 20.8449 | 19.6498 | 19.6504 | 90° 0' 0.000" | 90° 0' 0.000" | Start to End | Start to End | Straight |  | 0 | 0 | 0 | 0 | 0 | 0 | 200% | Pipe | STORM | 450x450 | Rectangular | 2 | 0
C-263 | 450 x 450 mm Concret [...] | STORM | 31.882 | 31.718 | 0.82% | MH-5897 | MH-5898 | 440217.7749 | 1828281.8171 | 440217.7749 | 1828301.8171 | Basic | No | 450 | 450.000mm | 125.000mm | PP A5 LHS | 0+479.99 | 0+459.99 | 0 | 0 | Z4_ FRL | 0.8819 | 1.4289 | 0.8819 | 1.4289 | 20 | 20.0007 | 18.8057 | 18.8064 | 0° 0' 0.000" | 0° 0' 0.000" | Start to End | Start to End | Straight |  | 0 | 0 | 0 | 0 | 0 | 0 | 200% | Pipe | STORM | 450x450 | Rectangular | 2 | 0
C-264 | 450 x 450 mm Concret [...] | STORM | 30.862 | 30.686 | 0.83% | MH-6101 | MH-6102 | 440217.7749 | 1828701.8171 | 440217.7749 | 1828722.9816 | Basic | No | 450 | 450.000mm | 125.000mm | PP A5 LHS | 0+059.99 | 0+038.83 | 0 | 0 | Z4_ FRL | 0.8778 | 0.8821 | 0.8821 | 0.8778 | 21.2695 | 21.2702 | 20.1615 | 20.1621 | 0° 0' 0.000" | 0° 0' 0.000" | Start to End | Start to End | Straight |  | 0 | 0 | 0 | 0 | 0 | 0 | 200% | Pipe | STORM | 450x450 | Rectangular | 2 | 0
C-265 | 450 x 450 mm Concret [...] | STORM | 31.269 | 31.172 | 0.85% | MH-94 | MH-6099 | 440217.7749 | 1828654.0348 | 440217.7749 | 1828665.4232 | Basic | No | 450 | 450.000mm | 125.000mm | PP A5 LHS | 0+107.78 | 0+096.39 | 0 | 0 | Z4_ FRL | 0.8816 | 0.8821 | 0.8816 | 0.8821 | 11.3884 | 11.3888 | 10.1944 | 10.1947 | 0° 0' 0.000" | 0° 0' 0.000" | Start to End | Start to End | Straight |  | 0 | 0 | 0 | 0 | 0 | 0 | 200% | Pipe | STORM | 450x450 | Rectangular | 2 | 0
C-266 | 450 x 450 mm Concret [...] | STORM | 31.172 | 31.032 | 0.85% | MH-6099 | MH-6100 | 440217.7749 | 1828665.4232 | 440217.7749 | 1828681.8171 | Basic | No | 450 | 450.000mm | 125.000mm | PP A5 LHS | 0+096.39 | 0+079.99 | 0 | 0 | Z4_ FRL | 0.8821 | 0.8824 | 0.8821 | 0.8824 | 16.3939 | 16.3945 | 15.1999 | 15.2005 | 0° 0' 0.000" | 0° 0' 0.000" | Start to End | Start to End | Straight |  | 0 | 0 | 0 | 0 | 0 | 0 | 200% | Pipe | STORM | 450x450 | Rectangular | 2 | 0
C-267 | 450 x 450 mm Concret [...] | STORM | 31.032 | 30.862 | 0.85% | MH-6100 | MH-6101 | 440217.7749 | 1828681.8171 | 440217.7749 | 1828701.8171 | Basic | No | 450 | 450.000mm | 125.000mm | PP A5 LHS | 0+079.99 | 0+059.99 | 0 | 0 | Z4_ FRL | 0.8821 | 0.8824 | 0.8824 | 0.8821 | 20 | 20.0007 | 18.8059 | 18.8066 | 0° 0' 0.000" | 0° 0' 0.000" | Start to End | Start to End | Straight |  | 0 | 0 | 0 | 0 | 0 | 0 | 200% | Pipe | STORM | 450x450 | Rectangular | 2 | 0
C-268 | 600 x 450 mm Concret [...] | STORM | 31.575 | 31.468 | 0.67% | MH-5966 | MH-5967 | 440383.9499 | 1828480.3502 | 440383.9499 | 1828496.2921 | Basic | No | 600 | 450.000mm | 125.000mm | PP C9 LHS | 0+025.22 | 0+009.28 | 0 | 0 | Z4_ FRL | 0.8367 | 0.9876 | 0.9001 | 0.8743 | 15.992 | 15.9924 | 15.0226 | 15.0229 | 0° 0' 0.000" | 0° 0' 0.000" | Start to End | Start to End | Straight |  | 0 | 0 | 0 | 0 | 0 | 0 | 200% | Pipe | STORM | 600x450 | Rectangular | 2 | 0
C-269 | 450 x 450 mm Concret [...] | STORM | 30.639 | 30.49 | 0.73% | MH-6115 | MH-6116 | 440313.3749 | 1828732.0721 | 440313.3749 | 1828752.4421 | Basic | No | 450 | 450.000mm | 125.000mm | PP C8 LHS | 0+029.75 | 0+009.38 | -0.0194 | -0.0006 | Z4_ FRL | 0.8415 | 1.0271 | 0.9761 | 0.8673 | 20.4206 | 20.4211 | 19.4501 | 19.4506 | 0° 0' 0.000" | 0° 0' 0.000" | Start to End | Start to End | Straight |  | 0 | 0 | 0 | 0 | 0 | 0 | 200% | Pipe | STORM | 450x450 | Rectangular | 2 | 0
C-270 | 450 x 450 mm Concret [...] | STORM | 30.463 | 30.312 | 1.01% | MH-5996 | MH-5999 | 440440.1684 | 1828314.7668 | 440455.0999 | 1828314.7668 | Basic | No | 450 | 450.000mm | 125.000mm | PP B2 LHS | 0+024.31 | 0+009.38 | -0.0001 | -0.0001 | Z4_ FRL | 1.0398 | 1.4548 | 1.4548 | 1.0568 | 14.9818 | 14.9826 | 14.0136 | 14.0143 | 90° 0' 0.000" | 90° 0' 0.000" | Start to End | Start to End | Straight |  | 0 | 0 | 0 | 0 | 0 | 0 | 200% | Pipe | STORM | 450x450 | Rectangular | 1 | 0
C-271 | 450 x 450 mm Concret [...] | STORM | 30.598 | 30.447 | 1.01% | MH-5984 | MH-6000 | 440440.1684 | 1828325.8671 | 440455.1749 | 1828325.8671 | Basic | No | 450 | 450.000mm | 125.000mm | PP B2 RHS | 0+024.31 | 0+009.30 | 0 | 0 | Z4_ FRL | 1.0462 | 1.3198 | 1.3198 | 1.0672 | 15.0332 | 15.0339 | 14.0635 | 14.0642 | 90° 0' 0.000" | 90° 0' 0.000" | Start to End | Start to End | Straight |  | 0 | 0 | 0 | 0 | 0 | 0 | 200% | Pipe | STORM | 450x450 | Rectangular | 1 | 0
C-272 | 900 x 600 mm Concret [...] | STORM | 30.24 | 30.035 | 1.02% | MH-361 | MH-6035 | 440488.3829 | 1828529.1336 | 440502.6494 | 1828514.8671 | Basic | No | 900 | 600.000mm | 150.000mm | PP A2 CHAMFER | 0+021.06 | 0+000.89 | -0.0574 | -0.1088 | Z4_ FRL | 0.8584 | 1.011 | 1.011 | 0.8584 | 19.5979 | 19.599 | 18.4099 | 18.4109 | 135° 0' 0.000" | 135° 0' 0.000" | Start to End | Start to End | Straight |  | 0 | 0 | 0 | 0 | 0 | 0 | 200% | Pipe | STORM | 900x600 | Rectangular | 1 | 0
C-273 | 450 x 450 mm Concret [...] | STORM | 31.84 | 31.65 | 1% | MH-5979 | MH-5980 | 440364.4751 | 1828325.8671 | 440383.4193 | 1828325.8671 | Basic | No | 450 | 450.000mm | 125.000mm | PP B2 RHS | 0+100.00 | 0+081.06 | 0 | 0 | Z4_ FRL | 0.942 | 1.2047 | 1.1893 | 1.0685 | 19.1558 | 19.1567 | 17.9628 | 17.9637 | 90° 0' 0.000" | 90° 0' 0.000" | Start to End | Start to End | Straight |  | 0 | 0 | 0 | 0 | 0 | 0 | 200% | Pipe | STORM | 450x450 | Rectangular | 1 | 0
C-274 | 900 x 600 mm Concret [...] | STORM | 29.495 | 29.295 | 1% | MH-6037 | MH-6038 | 440520.2642 | 1828514.8671 | 440540.2642 | 1828514.8671 | Basic | No | 900 | 600.000mm | 150.000mm | PP A2 RHS | 0+213.02 | 0+193.02 | -0.25 | -0.25 | Z4_ FRL | 0.8517 | 1.0487 | 1.0487 | 0.8517 | 20 | 20.001 | 18.812 | 18.8129 | 90° 0' 0.000" | 90° 0' 0.000" | Start to End | Start to End | Straight |  | 0 | 0 | 0 | 0 | 0 | 0 | 200% | Pipe | STORM | 900x600 | Rectangular | 1 | 0
C-275 | 450 x 450 mm Concret [...] | STORM | 31.729 | 31.53 | 1% | MH-6094 | MH-6095 | 440217.7749 | 1828561.8171 | 440217.7749 | 1828581.7671 | Basic | No | 450 | 450.000mm | 125.000mm | PP A5 LHS | 0+199.99 | 0+180.04 | 0 | 0 | Z4_ FRL | 0.8038 | 0.999 | 0.9093 | 0.8696 | 19.95 | 19.951 | 18.757 | 18.7579 | 0° 0' 0.000" | 0° 0' 0.000" | Start to End | Start to End | Straight |  | 0 | 0 | 0 | 0 | 0 | 0 | 200% | Pipe | STORM | 450x450 | Rectangular | 1 | 0
C-276 | 450 x 450 mm Concret [...] | STORM | 31.979 | 31.79 | 1.02% | MH-5935 | MH-5938 | 440260.8249 | 1828411.8713 | 440260.8249 | 1828430.4171 | Basic | No | 450 | 450.000mm | 125.000mm | PP D1 LHS | 0+023.39 | 0+004.85 | -0.0575 | -0.0017 | Z4_ FRL | 0.8108 | 1.0009 | 0.9378 | 0.8723 | 18.6225 | 18.6235 | 17.7294 | 17.7304 | 0° 0' 0.000" | 0° 0' 0.000" | Start to End | Start to End | Straight |  | 0 | 0 | 0 | 0 | 0 | 0 | 200% | Pipe | STORM | 450x450 | Rectangular | 1 | 0
C-277 | 750 x 1,200 mm Concr [...] | STORM | 28.883 | 28.84 | 0.2% | MH-6121 | MH-6122 | 440404.475 | 1828752.4421 | 440426.1642 | 1828752.4421 | Basic | No | 750 | 1200.000mm | 150.000mm | PP A1 LHS | 0+060.01 | 0+038.32 | -0.0062 | -0.0002 | Z4_ FRL | 0.8616 | 1.037 | 1.037 | 0.8616 | 21.7244 | 21.7245 | 20.5443 | 20.5443 | 90° 0' 0.000" | 90° 0' 0.000" | Start to End | Start to End | Straight |  | 0 | 0 | 0 | 0 | 0 | 0 | 200% | Pipe | STORM | 750x1,200 | Rectangular | 2 | 0
C-278 | 450 x 450 mm Concret [...] | STORM | 31.32 | 31.12 | 1% | MH-5994 | MH-5995 | 440404.4751 | 1828314.7668 | 440424.4751 | 1828314.7668 | Basic | No | 450 | 450.000mm | 125.000mm | PP B2 LHS | 0+060.00 | 0+040.00 | -0.0001 | -0.0001 | Z4_ FRL | 1.0817 | 1.2436 | 1.2436 | 1.0817 | 20 | 20.001 | 18.807 | 18.8079 | 90° 0' 0.000" | 90° 0' 0.000" | Start to End | Start to End | Straight |  | 0 | 0 | 0 | 0 | 0 | 0 | 200% | Pipe | STORM | 450x450 | Rectangular | 1 | 0
C-279 | 450 x 450 mm Concret [...] | STORM | 31.32 | 31.12 | 1% | MH-5982 | MH-5983 | 440404.4751 | 1828325.8671 | 440424.4751 | 1828325.8671 | Basic | No | 450 | 450.000mm | 125.000mm | PP B2 RHS | 0+060.00 | 0+040.00 | 0 | 0 | Z4_ FRL | 1.0817 | 1.2435 | 1.2435 | 1.0817 | 20 | 20.001 | 18.807 | 18.8079 | 90° 0' 0.000" | 90° 0' 0.000" | Start to End | Start to End | Straight |  | 0 | 0 | 0 | 0 | 0 | 0 | 200% | Pipe | STORM | 450x450 | Rectangular | 1 | 0
C-280 | 900 x 600 mm Concret [...] | STORM | 28.795 | 28.595 | 1% | MH-6039 | MH-6040 | 440560.2642 | 1828514.8671 | 440580.2642 | 1828514.8671 | Basic | No | 900 | 600.000mm | 150.000mm | PP A2 RHS | 0+173.02 | 0+153.02 | -0.25 | -0.25 | Z4_ FRL | 0.8506 | 0.9546 | 0.9546 | 0.8519 | 20 | 20.001 | 18.812 | 18.8129 | 90° 0' 0.000" | 90° 0' 0.000" | Start to End | Start to End | Straight |  | 0 | 0 | 0 | 0 | 0 | 0 | 200% | Pipe | STORM | 900x600 | Rectangular | 1 | 0
C-281 | 900 x 600 mm Concret [...] | STORM | 29.098 | 28.898 | 1% | MH-6038 | MH-6039 | 440540.2642 | 1828514.8671 | 440560.2642 | 1828514.8671 | Basic | No | 900 | 600.000mm | 150.000mm | PP A2 RHS | 0+193.02 | 0+173.02 | -0.25 | -0.25 | Z4_ FRL | 0.8516 | 1.0487 | 1.0487 | 0.8516 | 20 | 20.001 | 18.812 | 18.8129 | 90° 0' 0.000" | 90° 0' 0.000" | Start to End | Start to End | Straight |  | 0 | 0 | 0 | 0 | 0 | 0 | 200% | Pipe | STORM | 900x600 | Rectangular | 1 | 0
C-282 | 750 x 1,200 mm Concr [...] | STORM | 28.963 | 28.923 | 0.2% | MH-6119 | MH-6120 | 440364.475 | 1828752.4421 | 440384.475 | 1828752.4421 | Basic | No | 750 | 1200.000mm | 150.000mm | PP A1 LHS | 0+100.01 | 0+080.01 | -0.0173 | -0.0117 | Z4_ FRL | 1.1984 | 1.3598 | 1.3598 | 1.1984 | 20 | 20 | 18.8021 | 18.8021 | 90° 0' 0.000" | 90° 0' 0.000" | Start to End | Start to End | Straight |  | 0 | 0 | 0 | 0 | 0 | 0 | 200% | Pipe | STORM | 750x1,200 | Rectangular | 2 | 0
C-283 | 750 x 1,200 mm Concr [...] | STORM | 28.923 | 28.883 | 0.2% | MH-6120 | MH-6121 | 440384.475 | 1828752.4421 | 440404.475 | 1828752.4421 | Basic | No | 750 | 1200.000mm | 150.000mm | PP A1 LHS | 0+080.01 | 0+060.01 | -0.0117 | -0.0062 | Z4_ FRL | 1.037 | 1.1984 | 1.1984 | 1.037 | 20 | 20 | 18.8021 | 18.8021 | 90° 0' 0.000" | 90° 0' 0.000" | Start to End | Start to End | Straight |  | 0 | 0 | 0 | 0 | 0 | 0 | 200% | Pipe | STORM | 750x1,200 | Rectangular | 2 | 0
C-284 | 450 x 450 mm Concret [...] | STORM | 31.222 | 31.114 | 0.55% | MH-6055 | MH-6056 | 440284.4749 | 1828582.1171 | 440304.0249 | 1828582.1171 | Basic | No | 450 | 450.000mm | 125.000mm | PP B1 RHS | 0+180.00 | 0+160.45 | 0 | 0 | Z4_ FRL | 0.8416 | 1.0958 | 1.0866 | 0.8695 | 19.55 | 19.5503 | 18.3539 | 18.3541 | 90° 0' 0.000" | 90° 0' 0.000" | Start to End | Start to End | Straight |  | 0 | 0 | 0 | 0 | 0 | 0 | 200% | Pipe | STORM | 450x450 | Rectangular | 2 | 0
C-285 | 450 x 450 mm Concret [...] | STORM | 30.993 | 30.836 | 1% | MH-5995 | MH-5996 | 440424.4751 | 1828314.7668 | 440440.1684 | 1828314.7668 | Basic | No | 450 | 450.000mm | 125.000mm | PP B2 LHS | 0+040.00 | 0+024.31 | -0.0001 | -0.0001 | Z4_ FRL | 1.0818 | 1.2087 | 1.2087 | 1.0818 | 15.6933 | 15.6941 | 14.5003 | 14.5011 | 90° 0' 0.000" | 90° 0' 0.000" | Start to End | Start to End | Straight |  | 0 | 0 | 0 | 0 | 0 | 0 | 200% | Pipe | STORM | 450x450 | Rectangular | 1 | 0
C-286 | 450 x 450 mm Concret [...] | STORM | 30.993 | 30.836 | 1% | MH-5983 | MH-5984 | 440424.4751 | 1828325.8671 | 440440.1684 | 1828325.8671 | Basic | No | 450 | 450.000mm | 125.000mm | PP B2 RHS | 0+040.00 | 0+024.31 | 0 | 0 | Z4_ FRL | 1.0818 | 1.2087 | 1.2087 | 1.0818 | 15.6933 | 15.6941 | 14.5003 | 14.5011 | 90° 0' 0.000" | 90° 0' 0.000" | Start to End | Start to End | Straight |  | 0 | 0 | 0 | 0 | 0 | 0 | 200% | Pipe | STORM | 450x450 | Rectangular | 1 | 0
C-287 | 750 x 600 mm Concret [...] | STORM | 31.192 | 30.992 | 1.01% | MH-6032 | MH-360 | 440426.2923 | 1828514.9421 | 440440.3557 | 1828529.002 | Basic | No | 750 | 600.000mm | 150.000mm | PP A2 CHAMFER | 0+100.56 | 0+080.68 | -0.1247 | -0.1462 | Z4_ FRL | 0.8502 | 1.0409 | 0.9488 | 0.8502 | 19.8866 | 19.8876 | 18.6967 | 18.6977 | 45° 0' 24.955" | 45° 0' 24.955" | Start to End | Start to End | Straight |  | 0 | 0 | 0 | 0 | 0 | 0 | 200% | Pipe | STORM | 750x600 | Rectangular | 1 | 0
C-288 | 450 x 450 mm Concret [...] | STORM | 31.77 | 31.616 | 0.79% | MH-5925 | MH-5943 | 440339.4749 | 1828411.0175 | 440339.4749 | 1828430.5921 | Basic | No | 450 | 450.000mm | 125.000mm | PP D3 LHS | 0+024.25 | 0+004.68 | 0 | 0 | Z4_ FRL | 0.8165 | 1.0067 | 0.9578 | 0.8725 | 19.5519 | 19.5525 | 18.6551 | 18.6557 | 0° 0' 0.000" | 0° 0' 0.000" | Start to End | Start to End | Straight |  | 0 | 0 | 0 | 0 | 0 | 0 | 200% | Pipe | STORM | 450x450 | Rectangular | 2 | 0
C-289 | 450 x 450 mm Concret [...] | STORM | 31.683 | 31.482 | 1% | MH-100 | MH-5994 | 440384.3064 | 1828314.7668 | 440404.4751 | 1828314.7668 | Basic | No | 450 | 450.000mm | 125.000mm | PP B2 LHS | 0+080.17 | 0+060.00 | -0.0001 | -0.0001 | Z4_ FRL | 1.0816 | 1.1882 | 1.1882 | 1.0816 | 20.1687 | 20.1697 | 18.9756 | 18.9766 | 90° 0' 0.000" | 90° 0' 0.000" | Start to End | Start to End | Straight |  | 0 | 0 | 0 | 0 | 0 | 0 | 200% | Pipe | STORM | 450x450 | Rectangular | 1 | 0
C-290 | 750 x 600 mm Concret [...] | STORM | 30.756 | 30.55 | 0.99% | MH-360 | MH-6033 | 440440.3557 | 1828529.002 | 440454.9662 | 1828543.853 | Basic | No | 750 | 600.000mm | 150.000mm | PP A2 CHAMFER | 0+080.68 | 0+060.10 | -0.1462 | 0.9703 | Z4_ FRL | 0.846 | 1.0862 | 1.0862 | 0.846 | 20.4428 | 20.4439 | 19.2532 | 19.2542 | 44° 31' 57.112" | 44° 31' 57.112" | Start to End | Start to End | Straight |  | 0 | 0 | 0 | 0 | 0 | 0 | 200% | Pipe | STORM | 750x600 | Rectangular | 2 | 0
C-291 | 450 x 450 mm Concret [...] | STORM | 31.807 | 31.625 | 1% | MH-5936 | MH-5937 | 440222.326 | 1828430.3436 | 440240.5875 | 1828430.3436 | Basic | No | 450 | 450.000mm | 125.000mm | PP C1 LHS | 0+156.85 | 0+138.59 | -0.3235 | -0.3235 | Z4_ FRL | 1.2806 | 1.3853 | 1.3853 | 1.283 | 18.2615 | 18.2624 | 17.0685 | 17.0693 | 90° 0' 0.000" | 90° 0' 0.000" | Start to End | Start to End | Straight |  | 0 | 0 | 0 | 0 | 0 | 0 | 200% | Pipe | STORM | 450x450 | Rectangular | 1 | 0
C-292 | 450 x 450 mm Concret [...] | STORM | 31.591 | 31.39 | 0.99% | MH-5937 | MH-5938 | 440240.5875 | 1828430.3436 | 440260.8249 | 1828430.3436 | Basic | No | 450 | 450.000mm | 125.000mm | PP C1 LHS | 0+138.59 | 0+118.35 | -0.3235 | -0.3235 | Z4_ FRL | 1.1809 | 1.3356 | 1.317 | 1.268 | 19.8425 | 19.8435 | 18.6494 | 18.6503 | 90° 0' 0.000" | 90° 0' 0.000" | Start to End | Start to End | Straight |  | 0 | 0 | 0 | 0 | 0 | 0 | 200% | Pipe | STORM | 450x450 | Rectangular | 2 | 0
C-293 | 450 x 450 mm Concret [...] | STORM | 32.206 | 32.037 | 0.85% | MH-5946 | MH-101 | 440222.326 | 1828440.1171 | 440242.1906 | 1828440.1171 | Basic | No | 450 | 450.000mm | 125.000mm | PP C1 RHS | 0+156.85 | 0+136.98 | 0 | 0 | Z4_ FRL | 0.8559 | 0.9749 | 0.9749 | 0.8563 | 19.8646 | 19.8653 | 18.6705 | 18.6712 | 90° 0' 0.000" | 90° 0' 0.000" | Start to End | Start to End | Straight |  | 0 | 0 | 0 | 0 | 0 | 0 | 200% | Pipe | STORM | 450x450 | Rectangular | 2 | 0
C-294 | 450 x 450 mm Concret [...] | STORM | 31.882 | 31.708 | 1.01% | MH-5930 | MH-5940 | 440297.4749 | 1828413.2955 | 440297.4749 | 1828430.4921 | Basic | No | 450 | 450.000mm | 125.000mm | PP D2 LHS | 0+021.97 | 0+004.77 | 0 | 0 | Z4_ FRL | 0.8116 | 0.9981 | 0.9393 | 0.8736 | 17.2742 | 17.2751 | 16.3787 | 16.3795 | 0° 0' 0.000" | 0° 0' 0.000" | Start to End | Start to End | Straight |  | 0 | 0 | 0 | 0 | 0 | 0 | 200% | Pipe | STORM | 450x450 | Rectangular | 1 | 0
C-295 | 900 x 600 mm Concret [...] | STORM | 29.865 | 29.692 | 0.98% | MH-6035 | MH-6037 | 440502.6494 | 1828514.8671 | 440520.2642 | 1828514.8671 | Basic | No | 900 | 600.000mm | 150.000mm | PP A2 RHS | 0+230.63 | 0+213.02 | -0.25 | -0.25 | Z4_ FRL | 0.8517 | 1.0284 | 1.0284 | 0.8517 | 18.0102 | 18.011 | 16.9125 | 16.9133 | 90° 0' 0.000" | 90° 0' 0.000" | Start to End | Start to End | Straight |  | 0 | 0 | 0 | 0 | 0 | 0 | 200% | Pipe | STORM | 900x600 | Rectangular | 2 | 0
C-296 | 600 x 450 mm Concret [...] | STORM | 30.643 | 30.493 | 1.01% | MH-6093 | MH-6107 | 440303.7499 | 1828737.6616 | 440303.7499 | 1828752.4421 | Basic | No | 600 | 450.000mm | 125.000mm | PP C8 RHS | 0+024.16 | 0+009.38 | -0.0071 | -0.0003 | Z4_ FRL | 0.8369 | 1.0034 | 0.9507 | 0.8685 | 14.8313 | 14.832 | 13.8641 | 13.8649 | 0° 0' 0.000" | 0° 0' 0.000" | Start to End | Start to End | Straight |  | 0 | 0 | 0 | 0 | 0 | 0 | 200% | Pipe | STORM | 600x450 | Rectangular | 1 | 0
C-297 | 450 x 450 mm Concret [...] | STORM | 31.696 | 31.541 | 1% | MH-5953 | MH-5954 | 440359.1751 | 1828440.1171 | 440374.5999 | 1828440.1171 | Basic | No | 450 | 450.000mm | 125.000mm | PP C1 RHS | 0+020.00 | 0+004.58 | 0 | 0 | Z4_ FRL | 0.8296 | 0.9796 | 0.898 | 0.8686 | 15.3003 | 15.3011 | 14.4068 | 14.4075 | 90° 0' 0.000" | 90° 0' 0.000" | Start to End | Start to End | Straight |  | 0 | 0 | 0 | 0 | 0 | 0 | 200% | Pipe | STORM | 450x450 | Rectangular | 1 | 0
C-298 | 450 x 450 mm Concret [...] | STORM | 31.593 | 31.541 | 0.55% | MH-5920 | MH-5945 | 440374.3249 | 1828421.2197 | 440374.3249 | 1828430.6671 | Basic | No | 450 | 450.000mm | 125.000mm | PP C9 RHS | 0+084.35 | 0+074.90 | 0.1475 | 0.1633 | Z4_ FRL | 0.8347 | 1.0054 | 0.9994 | 0.8686 | 9.4474 | 9.4475 | 8.2512 | 8.2514 | 0° 0' 0.509" | 0° 0' 0.509" | Start to End | Start to End | Straight |  | 0 | 0 | 0 | 0 | 0 | 0 | 200% | Pipe | STORM | 450x450 | Rectangular | 2 | 0
C-299 | 450 x 450 mm Concret [...] | STORM | 30.535 | 30.381 | 0.73% | MH-433 | MH-6044 | 440474.0249 | 1828550.2007 | 440474.0249 | 1828571.3671 | Basic | No | 450 | 450.000mm | 125.000mm | PP A6 LHS | 0+211.61 | 0+190.45 | -0.075 | -0.075 | Z4_ FRL | 0.9885 | 1.0005 | 0.9938 | 0.9918 | 21.1664 | 21.167 | 19.9715 | 19.972 | 0° 0' 0.000" | 0° 0' 0.000" | Start to End | Start to End | Straight |  | 0 | 0 | 0 | 0 | 0 | 0 | 200% | Pipe | STORM | 450x450 | Rectangular | 2 | 0
C-300 | 450 x 450 mm Concret [...] | STORM | 30.521 | 30.311 | 1.01% | MH-432 | MH-6077 | 440454.9249 | 1828550.3994 | 440454.9249 | 1828571.0921 | Basic | No | 450 | 450.000mm | 125.000mm | PP A6 RHS | 0+217.46 | 0+196.77 | 0 | 0 | Z4_ FRL | 0.9569 | 1.1374 | 1.0064 | 0.976 | 20.9905 | 20.9916 | 19.7976 | 19.7986 | 0° 0' 0.000" | 0° 0' 0.000" | Start to End | Start to End | Straight |  | 0 | 0 | 0 | 0 | 0 | 0 | 200% | Pipe | STORM | 450x450 | Rectangular | 1 | 0